35768 | City of Titusville | North IRL | A | IR1-5 | 0.35 | 0.47 | 0.2659 | 9.2042 | 1.3322 | 2.4474 | 0.35423 | 1210 | Fixed Single Family Units | TV-19 | ST Teresa Basin | 757.9786 | City of Titusville | Brevard County | St. Theresa Basin TMDL Improvements | 2nd generation baffle box with media. | Baffle Boxes- Second Generation with Media | Completed | 2019 |  |  | A | 314 | $375,000 | $4,000 | City/ County | City - $102,200/ County - $272,800 | N/A | Structural | 2016 | North Indian River Lagoon | 28.58027 | -80.80055 | 2018 | BMPTrains | yes | 126.9235 | 1076.0733
35769 | City of Titusville | North IRL | A | IR1-5 | 0.35 | 0.47 | 0.0064354 | 9.2042 | 1.3322 | 0.059233 | 0.008573 | 1210 | Fixed Single Family Units | TV-19 | ST Teresa Basin | 757.9786 | City of Titusville | Brevard County | St. Theresa Basin TMDL Improvements | 2nd generation baffle box with media. | Baffle Boxes- Second Generation with Media | Completed | 2019 |  |  | A | 314 | $375,000 | $4,000 | City/ County | City - $102,200/ County - $272,800 | N/A | Structural | 2016 | North Indian River Lagoon | 28.58027 | -80.80055 | 2018 | BMPTrains | yes | 25.488 | 26.043
35770 | City of Titusville | North IRL | A | IR1-5 | 0.35 | 0.47 | 0.15666 | 9.2042 | 1.3322 | 1.442 | 0.2087 | 1210 | Fixed Single Family Units | TV-19 | ST Teresa Basin | 757.9786 | City of Titusville | Brevard County | St. Theresa Basin TMDL Improvements | 2nd generation baffle box with media. | Baffle Boxes- Second Generation with Media | Completed | 2019 |  |  | A | 314 | $375,000 | $4,000 | City/ County | City - $102,200/ County - $272,800 | N/A | Structural | 2016 | North Indian River Lagoon | 28.58027 | -80.80055 | 2018 | BMPTrains | yes | 125.3054 | 633.9889
35771 | City of Titusville | North IRL | A | IR1-5 | 0.35 | 0.47 | 0.09211 | 9.7671 | 1.4348 | 0.89964 | 0.13216 | 1210 | Fixed Single Family Units | TV-19 | ST Teresa Basin | 757.9786 | City of Titusville | Brevard County | St. Theresa Basin TMDL Improvements | 2nd generation baffle box with media. | Baffle Boxes- Second Generation with Media | Completed | 2019 |  |  | A | 314 | $375,000 | $4,000 | City/ County | City - $102,200/ County - $272,800 | N/A | Structural | 2016 | North Indian River Lagoon | 28.58027 | -80.80055 | 2018 | BMPTrains | yes | 106.3396 | 372.7549
35772 | City of Titusville | North IRL | A | IR1-5 | 0.35 | 0.47 | 0.033805 | 9.7671 | 1.4348 | 0.33017 | 0.048505 | 1210 | Fixed Single Family Units | TV-19 | ST Teresa Basin | 757.9786 | City of Titusville | Brevard County | St. Theresa Basin TMDL Improvements | 2nd generation baffle box with media. | Baffle Boxes- Second Generation with Media | Completed | 2019 |  |  | A | 314 | $375,000 | $4,000 | City/ County | City - $102,200/ County - $272,800 | N/A | Structural | 2016 | North Indian River Lagoon | 28.58027 | -80.80055 | 2018 | BMPTrains | yes | 59.1513 | 136.8034
35773 | City of Titusville | North IRL | A | IR1-5 | 0.35 | 0.47 | 0.047977 | 9.7671 | 1.4348 | 0.46859 | 0.068839 | 1210 | Fixed Single Family Units | TV-19 | ST Teresa Basin | 757.9786 | City of Titusville | Brevard County | St. Theresa Basin TMDL Improvements | 2nd generation baffle box with media. | Baffle Boxes- Second Generation with Media | Completed | 2019 |  |  | A | 314 | $375,000 | $4,000 | City/ County | City - $102,200/ County - $272,800 | N/A | Structural | 2016 | North Indian River Lagoon | 28.58027 | -80.80055 | 2018 | BMPTrains | yes | 64.5211 | 194.1553
35774 | City of Titusville | North IRL | A | IR1-5 | 0.35 | 0.47 | 0.19241 | 9.8246 | 1.4568 | 1.8904 | 0.2803 | 1200 | Residential, Medium Density-Two-five dwellingunits per acre | TV-19 | ST Teresa Basin | 757.9786 | City of Titusville | Brevard County | St. Theresa Basin TMDL Improvements | 2nd generation baffle box with media. | Baffle Boxes- Second Generation with Media | Completed | 2019 |  |  | A | 314 | $375,000 | $4,000 | City/ County | City - $102,200/ County - $272,800 | N/A | Structural | 2016 | North Indian River Lagoon | 28.58027 | -80.80055 | 2018 | BMPTrains | yes | 131.1181 | 778.6759
35775 | City of Titusville | North IRL | A | IR1-5 | 0.35 | 0.47 | 0.15556 | 9.8246 | 1.4568 | 1.5283 | 0.22662 | 1210 | Fixed Single Family Units | TV-19 | ST Teresa Basin | 757.9786 | City of Titusville | Brevard County | St. Theresa Basin TMDL Improvements | 2nd generation baffle box with media. | Baffle Boxes- Second Generation with Media | Completed | 2019 |  |  | A | 314 | $375,000 | $4,000 | City/ County | City - $102,200/ County - $272,800 | N/A | Structural | 2016 | North Indian River Lagoon | 28.58027 | -80.80055 | 2018 | BMPTrains | yes | 105.6492 | 629.5338
35776 | City of Titusville | North IRL | A | IR1-5 | 0.35 | 0.47 | 0.0032206 | 9.8246 | 1.4568 | 0.031641 | 0.0046916 | 1210 | Fixed Single Family Units | TV-19 | ST Teresa Basin | 757.9786 | City of Titusville | Brevard County | St. Theresa Basin TMDL Improvements | 2nd generation baffle box with media. | Baffle Boxes- Second Generation with Media | Completed | 2019 |  |  | A | 314 | $375,000 | $4,000 | City/ County | City - $102,200/ County - $272,800 | N/A | Structural | 2016 | North Indian River Lagoon | 28.58027 | -80.80055 | 2018 | BMPTrains | yes | 32.184 | 13.0331
35777 | City of Titusville | North IRL | A | IR1-5 | 0.35 | 0.47 | 0.19991 | 9.8246 | 1.4568 | 1.964 | 0.29122 | 1210 | Fixed Single Family Units | TV-19 | ST Teresa Basin | 757.9786 | City of Titusville | Brevard County | St. Theresa Basin TMDL Improvements | 2nd generation baffle box with media. | Baffle Boxes- Second Generation with Media | Completed | 2019 |  |  | A | 314 | $375,000 | $4,000 | City/ County | City - $102,200/ County - $272,800 | N/A | Structural | 2016 | North Indian River Lagoon | 28.58027 | -80.80055 | 2018 | BMPTrains | yes | 115.9679 | 808.9935
35778 | City of Titusville | North IRL | A | IR1-5 | 0.35 | 0.47 | 0.050427 | 9.8246 | 1.4568 | 0.49543 | 0.073461 | 1210 | Fixed Single Family Units | TV-19 | ST Teresa Basin | 757.9786 | City of Titusville | Brevard County | St. Theresa Basin TMDL Improvements | 2nd generation baffle box with media. | Baffle Boxes- Second Generation with Media | Completed | 2019 |  |  | A | 314 | $375,000 | $4,000 | City/ County | City - $102,200/ County - $272,800 | N/A | Structural | 2016 | North Indian River Lagoon | 28.58027 | -80.80055 | 2018 | BMPTrains | yes | 75.682 | 204.0723
35779 | City of Titusville | North IRL | A | IR1-5 | 0.35 | 0.47 | 0.016233 | 9.8246 | 1.4568 | 0.15948 | 0.023647 | 1330 | Residential, High density; Multiple Dwelling Units, Low Rise <Two stories or less> | TV-19 | ST Teresa Basin | 757.9786 | City of Titusville | Brevard County | St. Theresa Basin TMDL Improvements | 2nd generation baffle box with media. | Baffle Boxes- Second Generation with Media | Completed | 2019 |  |  | A | 314 | $375,000 | $4,000 | City/ County | City - $102,200/ County - $272,800 | N/A | Structural | 2016 | North Indian River Lagoon | 28.58027 | -80.80055 | 2018 | BMPTrains | yes | 48.0008 | 65.6913
35780 | City of Titusville | North IRL | A | IR1-5 | 0.35 | 0.47 | 0.35473 | 8.3255 | 1.1715 | 2.9533 | 0.41556 | 1200 | Residential, Medium Density-Two-five dwellingunits per acre | TV-19 | ST Teresa Basin | 757.9786 | City of Titusville | Brevard County | St. Theresa Basin TMDL Improvements | 2nd generation baffle box with media. | Baffle Boxes- Second Generation with Media | Completed | 2019 |  |  | A | 314 | $375,000 | $4,000 | City/ County | City - $102,200/ County - $272,800 | N/A | Structural | 2016 | North Indian River Lagoon | 28.58027 | -80.80055 | 2018 | BMPTrains | yes | 191.7993 | 1435.5523
35781 | City of Titusville | North IRL | A | IR1-5 | 0.35 | 0.47 | 0.046958 | 8.3255 | 1.1715 | 0.39095 | 0.055009 | 1210 | Fixed Single Family Units | TV-19 | ST Teresa Basin | 757.9786 | City of Titusville | Brevard County | St. Theresa Basin TMDL Improvements | 2nd generation baffle box with media. | Baffle Boxes- Second Generation with Media | Completed | 2019 |  |  | A | 314 | $375,000 | $4,000 | City/ County | City - $102,200/ County - $272,800 | N/A | Structural | 2016 | North Indian River Lagoon | 28.58027 | -80.80055 | 2018 | BMPTrains | yes | 56.5601 | 190.0316
35782 | City of Titusville | North IRL | A | IR1-5 | 0.35 | 0.47 | 0.089056 | 8.3255 | 1.1715 | 0.74144 | 0.10433 | 1210 | Fixed Single Family Units | TV-19 | ST Teresa Basin | 757.9786 | City of Titusville | Brevard County | St. Theresa Basin TMDL Improvements | 2nd generation baffle box with media. | Baffle Boxes- Second Generation with Media | Completed | 2019 |  |  | A | 314 | $375,000 | $4,000 | City/ County | City - $102,200/ County - $272,800 | N/A | Structural | 2016 | North Indian River Lagoon | 28.58027 | -80.80055 | 2018 | BMPTrains | yes | 77.5831 | 360.398
35783 | City of Titusville | North IRL | A | IR1-5 | 0.35 | 0.47 | 0.030825 | 8.3255 | 1.1715 | 0.25664 | 0.036111 | 1210 | Fixed Single Family Units | TV-19 | ST Teresa Basin | 757.9786 | City of Titusville | Brevard County | St. Theresa Basin TMDL Improvements | 2nd generation baffle box with media. | Baffle Boxes- Second Generation with Media | Completed | 2019 |  |  | A | 314 | $375,000 | $4,000 | City/ County | City - $102,200/ County - $272,800 | N/A | Structural | 2016 | North Indian River Lagoon | 28.58027 | -80.80055 | 2018 | BMPTrains | yes | 54.7708 | 124.7464
35784 | City of Titusville | North IRL | A | IR1-5 | 0.35 | 0.47 | 0.096191 | 8.3255 | 1.1715 | 0.80084 | 0.11268 | 1210 | Fixed Single Family Units | TV-19 | ST Teresa Basin | 757.9786 | City of Titusville | Brevard County | St. Theresa Basin TMDL Improvements | 2nd generation baffle box with media. | Baffle Boxes- Second Generation with Media | Completed | 2019 |  |  | A | 314 | $375,000 | $4,000 | City/ County | City - $102,200/ County - $272,800 | N/A | Structural | 2016 | North Indian River Lagoon | 28.58027 | -80.80055 | 2018 | BMPTrains | yes | 91.2826 | 389.2718
35785 | City of Titusville | North IRL | A | IR1-5 | 0.35 | 0.47 | 0.27519 | 9.7574 | 1.4334 | 2.6852 | 0.39448 | 1200 | Residential, Medium Density-Two-five dwellingunits per acre | TV-19 | ST Teresa Basin | 757.9786 | City of Titusville | Brevard County | St. Theresa Basin TMDL Improvements | 2nd generation baffle box with media. | Baffle Boxes- Second Generation with Media | Completed | 2019 |  |  | A | 314 | $375,000 | $4,000 | City/ County | City - $102,200/ County - $272,800 | N/A | Structural | 2016 | North Indian River Lagoon | 28.58027 | -80.80055 | 2018 | BMPTrains | yes | 172.774 | 1113.6716
35786 | City of Titusville | North IRL | A | IR1-5 | 0.35 | 0.47 | 0.033763 | 9.7574 | 1.4334 | 0.32944 | 0.048397 | 1210 | Fixed Single Family Units | TV-19 | ST Teresa Basin | 757.9786 | City of Titusville | Brevard County | St. Theresa Basin TMDL Improvements | 2nd generation baffle box with media. | Baffle Boxes- Second Generation with Media | Completed | 2019 |  |  | A | 314 | $375,000 | $4,000 | City/ County | City - $102,200/ County - $272,800 | N/A | Structural | 2016 | North Indian River Lagoon | 28.58027 | -80.80055 | 2018 | BMPTrains | yes | 52.4161 | 136.6323
35787 | City of Titusville | North IRL | A | IR1-5 | 0.35 | 0.47 | 0.026371 | 9.7574 | 1.4334 | 0.25731 | 0.037801 | 1210 | Fixed Single Family Units | TV-19 | ST Teresa Basin | 757.9786 | City of Titusville | Brevard County | St. Theresa Basin TMDL Improvements | 2nd generation baffle box with media. | Baffle Boxes- Second Generation with Media | Completed | 2019 |  |  | A | 314 | $375,000 | $4,000 | City/ County | City - $102,200/ County - $272,800 | N/A | Structural | 2016 | North Indian River Lagoon | 28.58027 | -80.80055 | 2018 | BMPTrains | yes | 41.731 | 106.718
35788 | City of Titusville | North IRL | A | IR1-5 | 0.35 | 0.47 | 0.069677 | 9.7574 | 1.4334 | 0.67986 | 0.099878 | 1210 | Fixed Single Family Units | TV-19 | ST Teresa Basin | 757.9786 | City of Titusville | Brevard County | St. Theresa Basin TMDL Improvements | 2nd generation baffle box with media. | Baffle Boxes- Second Generation with Media | Completed | 2019 |  |  | A | 314 | $375,000 | $4,000 | City/ County | City - $102,200/ County - $272,800 | N/A | Structural | 2016 | North Indian River Lagoon | 28.58027 | -80.80055 | 2018 | BMPTrains | yes | 72.8644 | 281.971
35789 | City of Titusville | North IRL | A | IR1-5 | 0.35 | 0.47 | 0.16921 | 9.7574 | 1.4334 | 1.651 | 0.24255 | 1210 | Fixed Single Family Units | TV-19 | ST Teresa Basin | 757.9786 | City of Titusville | Brevard County | St. Theresa Basin TMDL Improvements | 2nd generation baffle box with media. | Baffle Boxes- Second Generation with Media | Completed | 2019 |  |  | A | 314 | $375,000 | $4,000 | City/ County | City - $102,200/ County - $272,800 | N/A | Structural | 2016 | North Indian River Lagoon | 28.58027 | -80.80055 | 2018 | BMPTrains | yes | 110.42 | 684.7506
35790 | City of Titusville | North IRL | A | IR1-5 | 0.35 | 0.47 | 0.043554 | 9.7574 | 1.4334 | 0.42497 | 0.062432 | 1210 | Fixed Single Family Units | TV-19 | ST Teresa Basin | 757.9786 | City of Titusville | Brevard County | St. Theresa Basin TMDL Improvements | 2nd generation baffle box with media. | Baffle Boxes- Second Generation with Media | Completed | 2019 |  |  | A | 314 | $375,000 | $4,000 | City/ County | City - $102,200/ County - $272,800 | N/A | Structural | 2016 | North Indian River Lagoon | 28.58027 | -80.80055 | 2018 | BMPTrains | yes | 53.6846 | 176.2565
35791 | City of Titusville | North IRL | A | IR1-5 | 0.35 | 0.47 | 0.0026263 | 8.1082 | 1.3571 | 0.021295 | 0.0035641 | 1330 | Residential, High density; Multiple Dwelling Units, Low Rise <Two stories or less> | TV-19 | ST Teresa Basin | 757.9786 | City of Titusville | Brevard County | St. Theresa Basin TMDL Improvements | 2nd generation baffle box with media. | Baffle Boxes- Second Generation with Media | Completed | 2019 |  |  | A | 314 | $375,000 | $4,000 | City/ County | City - $102,200/ County - $272,800 | N/A | Structural | 2016 | North Indian River Lagoon | 28.58027 | -80.80055 | 2018 | BMPTrains | yes | 41.6348 | 10.6284
35792 | City of Titusville | North IRL | A | IR1-5 | 0.35 | 0.47 | 0.057257 | 8.1082 | 1.3571 | 0.46425 | 0.077702 | 1330 | Residential, High density; Multiple Dwelling Units, Low Rise <Two stories or less> | TV-19 | ST Teresa Basin | 757.9786 | City of Titusville | Brevard County | St. Theresa Basin TMDL Improvements | 2nd generation baffle box with media. | Baffle Boxes- Second Generation with Media | Completed | 2019 |  |  | A | 314 | $375,000 | $4,000 | City/ County | City - $102,200/ County - $272,800 | N/A | Structural | 2016 | North Indian River Lagoon | 28.58027 | -80.80055 | 2018 | BMPTrains | yes | 75.8945 | 231.711
35793 | City of Titusville | North IRL | A | IR1-5 | 0.35 | 0.47 | 0.0080014 | 8.1082 | 1.3571 | 0.064877 | 0.010858 | 1330 | Residential, High density; Multiple Dwelling Units, Low Rise <Two stories or less> | TV-19 | ST Teresa Basin | 757.9786 | City of Titusville | Brevard County | St. Theresa Basin TMDL Improvements | 2nd generation baffle box with media. | Baffle Boxes- Second Generation with Media | Completed | 2019 |  |  | A | 314 | $375,000 | $4,000 | City/ County | City - $102,200/ County - $272,800 | N/A | Structural | 2016 | North Indian River Lagoon | 28.58027 | -80.80055 | 2018 | BMPTrains | yes | 33.8512 | 32.3805
35794 | City of Titusville | North IRL | A | IR1-5 | 0.35 | 0.47 | 0.053169 | 8.1082 | 1.3571 | 0.43111 | 0.072154 | 1330 | Residential, High density; Multiple Dwelling Units, Low Rise <Two stories or less> | TV-19 | ST Teresa Basin | 757.9786 | City of Titusville | Brevard County | St. Theresa Basin TMDL Improvements | 2nd generation baffle box with media. | Baffle Boxes- Second Generation with Media | Completed | 2019 |  |  | A | 314 | $375,000 | $4,000 | City/ County | City - $102,200/ County - $272,800 | N/A | Structural | 2016 | North Indian River Lagoon | 28.58027 | -80.80055 | 2018 | BMPTrains | yes | 73.8322 | 215.1691
35795 | City of Titusville | North IRL | A | IR1-5 | 0.35 | 0.47 | 0.06255 | 8.1082 | 1.3571 | 0.50717 | 0.084884 | 1330 | Residential, High density; Multiple Dwelling Units, Low Rise <Two stories or less> | TV-19 | ST Teresa Basin | 757.9786 | City of Titusville | Brevard County | St. Theresa Basin TMDL Improvements | 2nd generation baffle box with media. | Baffle Boxes- Second Generation with Media | Completed | 2019 |  |  | A | 314 | $375,000 | $4,000 | City/ County | City - $102,200/ County - $272,800 | N/A | Structural | 2016 | North Indian River Lagoon | 28.58027 | -80.80055 | 2018 | BMPTrains | yes | 63.9758 | 253.1305
35796 | City of Titusville | North IRL | A | IR1-5 | 0.35 | 0.47 | 0.031344 | 8.1082 | 1.3571 | 0.25415 | 0.042536 | 1330 | Residential, High density; Multiple Dwelling Units, Low Rise <Two stories or less> | TV-19 | ST Teresa Basin | 757.9786 | City of Titusville | Brevard County | St. Theresa Basin TMDL Improvements | 2nd generation baffle box with media. | Baffle Boxes- Second Generation with Media | Completed | 2019 |  |  | A | 314 | $375,000 | $4,000 | City/ County | City - $102,200/ County - $272,800 | N/A | Structural | 2016 | North Indian River Lagoon | 28.58027 | -80.80055 | 2018 | BMPTrains | yes | 49.7619 | 126.846
35797 | City of Titusville | North IRL | A | IR1-5 | 0.35 | 0.47 | 0.073865 | 8.1082 | 1.3571 | 0.59891 | 0.10024 | 1330 | Residential, High density; Multiple Dwelling Units, Low Rise <Two stories or less> | TV-19 | ST Teresa Basin | 757.9786 | City of Titusville | Brevard County | St. Theresa Basin TMDL Improvements | 2nd generation baffle box with media. | Baffle Boxes- Second Generation with Media | Completed | 2019 |  |  | A | 314 | $375,000 | $4,000 | City/ County | City - $102,200/ County - $272,800 | N/A | Structural | 2016 | North Indian River Lagoon | 28.58027 | -80.80055 | 2018 | BMPTrains | yes | 78.3274 | 298.9206
35798 | City of Titusville | North IRL | A | IR1-5 | 0.35 | 0.47 | 0.048973 | 8.1082 | 1.3571 | 0.39709 | 0.06646 | 1330 | Residential, High density; Multiple Dwelling Units, Low Rise <Two stories or less> | TV-19 | ST Teresa Basin | 757.9786 | City of Titusville | Brevard County | St. Theresa Basin TMDL Improvements | 2nd generation baffle box with media. | Baffle Boxes- Second Generation with Media | Completed | 2019 |  |  | A | 314 | $375,000 | $4,000 | City/ County | City - $102,200/ County - $272,800 | N/A | Structural | 2016 | North Indian River Lagoon | 28.58027 | -80.80055 | 2018 | BMPTrains | yes | 56.5021 | 198.1884
35799 | City of Titusville | North IRL | A | IR1-5 | 0.35 | 0.47 | 0.074139 | 8.1082 | 1.3571 | 0.60113 | 0.10061 | 1330 | Residential, High density; Multiple Dwelling Units, Low Rise <Two stories or less> | TV-19 | ST Teresa Basin | 757.9786 | City of Titusville | Brevard County | St. Theresa Basin TMDL Improvements | 2nd generation baffle box with media. | Baffle Boxes- Second Generation with Media | Completed | 2019 |  |  | A | 314 | $375,000 | $4,000 | City/ County | City - $102,200/ County - $272,800 | N/A | Structural | 2016 | North Indian River Lagoon | 28.58027 | -80.80055 | 2018 | BMPTrains | yes | 77.0855 | 300.0281
35800 | City of Titusville | North IRL | A | IR1-5 | 0.35 | 0.47 | 0.033994 | 8.1082 | 1.3571 | 0.27563 | 0.046132 | 1330 | Residential, High density; Multiple Dwelling Units, Low Rise <Two stories or less> | TV-19 | ST Teresa Basin | 757.9786 | City of Titusville | Brevard County | St. Theresa Basin TMDL Improvements | 2nd generation baffle box with media. | Baffle Boxes- Second Generation with Media | Completed | 2019 |  |  | A | 314 | $375,000 | $4,000 | City/ County | City - $102,200/ County - $272,800 | N/A | Structural | 2016 | North Indian River Lagoon | 28.58027 | -80.80055 | 2018 | BMPTrains | yes | 48.717 | 137.5675
35801 | City of Titusville | North IRL | A | IR1-5 | 0.35 | 0.47 | 0.050652 | 8.1082 | 1.3571 | 0.4107 | 0.068738 | 1330 | Residential, High density; Multiple Dwelling Units, Low Rise <Two stories or less> | TV-19 | ST Teresa Basin | 757.9786 | City of Titusville | Brevard County | St. Theresa Basin TMDL Improvements | 2nd generation baffle box with media. | Baffle Boxes- Second Generation with Media | Completed | 2019 |  |  | A | 314 | $375,000 | $4,000 | City/ County | City - $102,200/ County - $272,800 | N/A | Structural | 2016 | North Indian River Lagoon | 28.58027 | -80.80055 | 2018 | BMPTrains | yes | 68.7732 | 204.9817
35802 | City of Titusville | North IRL | A | IR1-5 | 0.35 | 0.47 | 0.047996 | 8.1082 | 1.3571 | 0.38916 | 0.065134 | 1330 | Residential, High density; Multiple Dwelling Units, Low Rise <Two stories or less> | TV-19 | ST Teresa Basin | 757.9786 | City of Titusville | Brevard County | St. Theresa Basin TMDL Improvements | 2nd generation baffle box with media. | Baffle Boxes- Second Generation with Media | Completed | 2019 |  |  | A | 314 | $375,000 | $4,000 | City/ County | City - $102,200/ County - $272,800 | N/A | Structural | 2016 | North Indian River Lagoon | 28.58027 | -80.80055 | 2018 | BMPTrains | yes | 55.8208 | 194.2339
35803 | City of Titusville | North IRL | A | IR1-5 | 0.35 | 0.47 | 0.038635 | 8.1082 | 1.3571 | 0.31326 | 0.05243 | 1330 | Residential, High density; Multiple Dwelling Units, Low Rise <Two stories or less> | TV-19 | ST Teresa Basin | 757.9786 | City of Titusville | Brevard County | St. Theresa Basin TMDL Improvements | 2nd generation baffle box with media. | Baffle Boxes- Second Generation with Media | Completed | 2019 |  |  | A | 314 | $375,000 | $4,000 | City/ County | City - $102,200/ County - $272,800 | N/A | Structural | 2016 | North Indian River Lagoon | 28.58027 | -80.80055 | 2018 | BMPTrains | yes | 64.2 | 156.3496
35804 | City of Titusville | North IRL | A | IR1-5 | 0.35 | 0.47 | 0.034561 | 8.1082 | 1.3571 | 0.28023 | 0.046902 | 1330 | Residential, High density; Multiple Dwelling Units, Low Rise <Two stories or less> | TV-19 | ST Teresa Basin | 757.9786 | City of Titusville | Brevard County | St. Theresa Basin TMDL Improvements | 2nd generation baffle box with media. | Baffle Boxes- Second Generation with Media | Completed | 2019 |  |  | A | 314 | $375,000 | $4,000 | City/ County | City - $102,200/ County - $272,800 | N/A | Structural | 2016 | North Indian River Lagoon | 28.58027 | -80.80055 | 2018 | BMPTrains | yes | 47.8232 | 139.8648
35805 | City of Titusville | North IRL | A | IR1-5 | 0.35 | 0.47 | 0.083233 | 8.3835 | 1.2681 | 0.69778 | 0.10555 | 1300 | Residential, High Density | TV-19 | ST Teresa Basin | 757.9786 | City of Titusville | Brevard County | St. Theresa Basin TMDL Improvements | 2nd generation baffle box with media. | Baffle Boxes- Second Generation with Media | Completed | 2019 |  |  | A | 314 | $375,000 | $4,000 | City/ County | City - $102,200/ County - $272,800 | N/A | Structural | 2016 | North Indian River Lagoon | 28.58027 | -80.80055 | 2018 | BMPTrains | yes | 155.5465 | 336.8307
35806 | Natural Lands | North IRL | A | IR1-5 | 0.35 | 0.47 | 0.067001 | 8.3835 | 1.2681 | 0.56171 | 0.084965 | 6460 | Mixed scrub-shrub wetland | TV-19 | ST Teresa Basin | 757.9786 | City of Titusville | Brevard County | St. Theresa Basin TMDL Improvements | 2nd generation baffle box with media. | Baffle Boxes- Second Generation with Media | Completed | 2019 |  |  | A | 314 | $375,000 | $4,000 | City/ County | City - $102,200/ County - $272,800 | N/A | Structural | 2016 | North Indian River Lagoon | 28.58027 | -80.80055 | 2018 | BMPTrains | yes | 80.1914 | 271.1444
35807 | City of Titusville | North IRL | A | IR1-5 | 0.35 | 0.47 | 0.0094085 | 8.3835 | 1.2681 | 0.078877 | 0.011931 | 1330 | Residential, High density; Multiple Dwelling Units, Low Rise <Two stories or less> | TV-19 | ST Teresa Basin | 757.9786 | City of Titusville | Brevard County | St. Theresa Basin TMDL Improvements | 2nd generation baffle box with media. | Baffle Boxes- Second Generation with Media | Completed | 2019 |  |  | A | 314 | $375,000 | $4,000 | City/ County | City - $102,200/ County - $272,800 | N/A | Structural | 2016 | North Indian River Lagoon | 28.58027 | -80.80055 | 2018 | BMPTrains | yes | 30.1885 | 38.075
35808 | City of Titusville | North IRL | A | IR1-5 | 0.35 | 0.47 | 0.04716 | 8.3835 | 1.2681 | 0.39537 | 0.059804 | 1330 | Residential, High density; Multiple Dwelling Units, Low Rise <Two stories or less> | TV-19 | ST Teresa Basin | 757.9786 | City of Titusville | Brevard County | St. Theresa Basin TMDL Improvements | 2nd generation baffle box with media. | Baffle Boxes- Second Generation with Media | Completed | 2019 |  |  | A | 314 | $375,000 | $4,000 | City/ County | City - $102,200/ County - $272,800 | N/A | Structural | 2016 | North Indian River Lagoon | 28.58027 | -80.80055 | 2018 | BMPTrains | yes | 55.6033 | 190.8502
35809 | City of Titusville | North IRL | A | IR1-5 | 0.35 | 0.47 | 8.7426e-07 | 8.3835 | 1.2681 | 7.3293e-06 | 1.1087e-06 | 1330 | Residential, High density; Multiple Dwelling Units, Low Rise <Two stories or less> | TV-19 | ST Teresa Basin | 757.9786 | City of Titusville | Brevard County | St. Theresa Basin TMDL Improvements | 2nd generation baffle box with media. | Baffle Boxes- Second Generation with Media | Completed | 2019 |  |  | A | 314 | $375,000 | $4,000 | City/ County | City - $102,200/ County - $272,800 | N/A | Structural | 2016 | North Indian River Lagoon | 28.58027 | -80.80055 | 2018 | BMPTrains | yes | 0.28832 | 0.003538
35810 | City of Titusville | North IRL | A | IR1-5 | 0.35 | 0.47 | 0.025558 | 8.3835 | 1.2681 | 0.21427 | 0.032411 | 1330 | Residential, High density; Multiple Dwelling Units, Low Rise <Two stories or less> | TV-19 | ST Teresa Basin | 757.9786 | City of Titusville | Brevard County | St. Theresa Basin TMDL Improvements | 2nd generation baffle box with media. | Baffle Boxes- Second Generation with Media | Completed | 2019 |  |  | A | 314 | $375,000 | $4,000 | City/ County | City - $102,200/ County - $272,800 | N/A | Structural | 2016 | North Indian River Lagoon | 28.58027 | -80.80055 | 2018 | BMPTrains | yes | 44.5924 | 103.4313
35811 | City of Titusville | North IRL | A | IR1-5 | 0.35 | 0.47 | 0.049137 | 8.3835 | 1.2681 | 0.41194 | 0.062311 | 1330 | Residential, High density; Multiple Dwelling Units, Low Rise <Two stories or less> | TV-19 | ST Teresa Basin | 757.9786 | City of Titusville | Brevard County | St. Theresa Basin TMDL Improvements | 2nd generation baffle box with media. | Baffle Boxes- Second Generation with Media | Completed | 2019 |  |  | A | 314 | $375,000 | $4,000 | City/ County | City - $102,200/ County - $272,800 | N/A | Structural | 2016 | North Indian River Lagoon | 28.58027 | -80.80055 | 2018 | BMPTrains | yes | 56.5472 | 198.8489
35812 | City of Titusville | North IRL | A | IR1-5 | 0.35 | 0.47 | 0.015677 | 8.3835 | 1.2681 | 0.13143 | 0.019881 | 1330 | Residential, High density; Multiple Dwelling Units, Low Rise <Two stories or less> | TV-19 | ST Teresa Basin | 757.9786 | City of Titusville | Brevard County | St. Theresa Basin TMDL Improvements | 2nd generation baffle box with media. | Baffle Boxes- Second Generation with Media | Completed | 2019 |  |  | A | 314 | $375,000 | $4,000 | City/ County | City - $102,200/ County - $272,800 | N/A | Structural | 2016 | North Indian River Lagoon | 28.58027 | -80.80055 | 2018 | BMPTrains | yes | 37.9748 | 63.4437
35813 | City of Titusville | North IRL | A | IR1-5 | 0.35 | 0.47 | 0.052968 | 8.3835 | 1.2681 | 0.44406 | 0.06717 | 1330 | Residential, High density; Multiple Dwelling Units, Low Rise <Two stories or less> | TV-19 | ST Teresa Basin | 757.9786 | City of Titusville | Brevard County | St. Theresa Basin TMDL Improvements | 2nd generation baffle box with media. | Baffle Boxes- Second Generation with Media | Completed | 2019 |  |  | A | 314 | $375,000 | $4,000 | City/ County | City - $102,200/ County - $272,800 | N/A | Structural | 2016 | North Indian River Lagoon | 28.58027 | -80.80055 | 2018 | BMPTrains | yes | 59.9947 | 214.3545
35814 | City of Titusville | North IRL | A | IR1-5 | 0.35 | 0.47 | 0.047634 | 8.3835 | 1.2681 | 0.39934 | 0.060406 | 1330 | Residential, High density; Multiple Dwelling Units, Low Rise <Two stories or less> | TV-19 | ST Teresa Basin | 757.9786 | City of Titusville | Brevard County | St. Theresa Basin TMDL Improvements | 2nd generation baffle box with media. | Baffle Boxes- Second Generation with Media | Completed | 2019 |  |  | A | 314 | $375,000 | $4,000 | City/ County | City - $102,200/ County - $272,800 | N/A | Structural | 2016 | North Indian River Lagoon | 28.58027 | -80.80055 | 2018 | BMPTrains | yes | 55.4025 | 192.7689
35815 | City of Titusville | North IRL | A | IR1-5 | 0.35 | 0.47 | 0.05182 | 8.3835 | 1.2681 | 0.43444 | 0.065714 | 1330 | Residential, High density; Multiple Dwelling Units, Low Rise <Two stories or less> | TV-19 | ST Teresa Basin | 757.9786 | City of Titusville | Brevard County | St. Theresa Basin TMDL Improvements | 2nd generation baffle box with media. | Baffle Boxes- Second Generation with Media | Completed | 2019 |  |  | A | 314 | $375,000 | $4,000 | City/ County | City - $102,200/ County - $272,800 | N/A | Structural | 2016 | North Indian River Lagoon | 28.58027 | -80.80055 | 2018 | BMPTrains | yes | 59.5587 | 209.7087
35816 | City of Titusville | North IRL | A | IR1-5 | 0.35 | 0.47 | 0.05112 | 8.3835 | 1.2681 | 0.42856 | 0.064826 | 1330 | Residential, High density; Multiple Dwelling Units, Low Rise <Two stories or less> | TV-19 | ST Teresa Basin | 757.9786 | City of Titusville | Brevard County | St. Theresa Basin TMDL Improvements | 2nd generation baffle box with media. | Baffle Boxes- Second Generation with Media | Completed | 2019 |  |  | A | 314 | $375,000 | $4,000 | City/ County | City - $102,200/ County - $272,800 | N/A | Structural | 2016 | North Indian River Lagoon | 28.58027 | -80.80055 | 2018 | BMPTrains | yes | 58.7261 | 206.8751
35817 | City of Titusville | North IRL | A | IR1-5 | 0.35 | 0.47 | 0.048937 | 8.3835 | 1.2681 | 0.41027 | 0.062058 | 1330 | Residential, High density; Multiple Dwelling Units, Low Rise <Two stories or less> | TV-19 | ST Teresa Basin | 757.9786 | City of Titusville | Brevard County | St. Theresa Basin TMDL Improvements | 2nd generation baffle box with media. | Baffle Boxes- Second Generation with Media | Completed | 2019 |  |  | A | 314 | $375,000 | $4,000 | City/ County | City - $102,200/ County - $272,800 | N/A | Structural | 2016 | North Indian River Lagoon | 28.58027 | -80.80055 | 2018 | BMPTrains | yes | 57.3183 | 198.0416
35818 | City of Titusville | North IRL | A | IR1-5 | 0.35 | 0.47 | 0.051384 | 8.3835 | 1.2681 | 0.43078 | 0.065161 | 1330 | Residential, High density; Multiple Dwelling Units, Low Rise <Two stories or less> | TV-19 | ST Teresa Basin | 757.9786 | City of Titusville | Brevard County | St. Theresa Basin TMDL Improvements | 2nd generation baffle box with media. | Baffle Boxes- Second Generation with Media | Completed | 2019 |  |  | A | 314 | $375,000 | $4,000 | City/ County | City - $102,200/ County - $272,800 | N/A | Structural | 2016 | North Indian River Lagoon | 28.58027 | -80.80055 | 2018 | BMPTrains | yes | 58.7993 | 207.9428
35819 | City of Titusville | North IRL | A | IR1-5 | 0.35 | 0.47 | 0.016724 | 8.3835 | 1.2681 | 0.14021 | 0.021208 | 1330 | Residential, High density; Multiple Dwelling Units, Low Rise <Two stories or less> | TV-19 | ST Teresa Basin | 757.9786 | City of Titusville | Brevard County | St. Theresa Basin TMDL Improvements | 2nd generation baffle box with media. | Baffle Boxes- Second Generation with Media | Completed | 2019 |  |  | A | 314 | $375,000 | $4,000 | City/ County | City - $102,200/ County - $272,800 | N/A | Structural | 2016 | North Indian River Lagoon | 28.58027 | -80.80055 | 2018 | BMPTrains | yes | 36.4065 | 67.6805
35820 | City of Titusville | North IRL | A | IR1-5 | 0.35 | 0.47 | 0.099541 | 10.1459 | 1.5039 | 1.0099 | 0.1497 | 1200 | Residential, Medium Density-Two-five dwellingunits per acre | TV-19 | ST Teresa Basin | 757.9786 | City of Titusville | Brevard County | St. Theresa Basin TMDL Improvements | 2nd generation baffle box with media. | Baffle Boxes- Second Generation with Media | Completed | 2019 |  |  | A | 314 | $375,000 | $4,000 | City/ County | City - $102,200/ County - $272,800 | N/A | Structural | 2016 | North Indian River Lagoon | 28.58027 | -80.80055 | 2018 | BMPTrains | yes | 117.5858 | 402.8288
35821 | City of Titusville | North IRL | A | IR1-5 | 0.35 | 0.47 | 0.13946 | 10.1459 | 1.5039 | 1.4149 | 0.20973 | 1210 | Fixed Single Family Units | TV-19 | ST Teresa Basin | 757.9786 | City of Titusville | Brevard County | St. Theresa Basin TMDL Improvements | 2nd generation baffle box with media. | Baffle Boxes- Second Generation with Media | Completed | 2019 |  |  | A | 314 | $375,000 | $4,000 | City/ County | City - $102,200/ County - $272,800 | N/A | Structural | 2016 | North Indian River Lagoon | 28.58027 | -80.80055 | 2018 | BMPTrains | yes | 112.9463 | 564.3756
35822 | City of Titusville | North IRL | A | IR1-5 | 0.35 | 0.47 | 0.25807 | 10.1459 | 1.5039 | 2.6184 | 0.38811 | 1210 | Fixed Single Family Units | TV-19 | ST Teresa Basin | 757.9786 | City of Titusville | Brevard County | St. Theresa Basin TMDL Improvements | 2nd generation baffle box with media. | Baffle Boxes- Second Generation with Media | Completed | 2019 |  |  | A | 314 | $375,000 | $4,000 | City/ County | City - $102,200/ County - $272,800 | N/A | Structural | 2016 | North Indian River Lagoon | 28.58027 | -80.80055 | 2018 | BMPTrains | yes | 132.1489 | 1044.384
35823 | City of Titusville | North IRL | A | IR1-5 | 0.35 | 0.47 | 0.1108 | 10.1459 | 1.5039 | 1.1242 | 0.16664 | 1210 | Fixed Single Family Units | TV-19 | ST Teresa Basin | 757.9786 | City of Titusville | Brevard County | St. Theresa Basin TMDL Improvements | 2nd generation baffle box with media. | Baffle Boxes- Second Generation with Media | Completed | 2019 |  |  | A | 314 | $375,000 | $4,000 | City/ County | City - $102,200/ County - $272,800 | N/A | Structural | 2016 | North Indian River Lagoon | 28.58027 | -80.80055 | 2018 | BMPTrains | yes | 98.8241 | 448.4097
35824 | City of Titusville | North IRL | A | IR1-5 | 0.35 | 0.47 | 0.0098851 | 10.1459 | 1.5039 | 0.10029 | 0.014866 | 1210 | Fixed Single Family Units | TV-19 | ST Teresa Basin | 757.9786 | City of Titusville | Brevard County | St. Theresa Basin TMDL Improvements | 2nd generation baffle box with media. | Baffle Boxes- Second Generation with Media | Completed | 2019 |  |  | A | 314 | $375,000 | $4,000 | City/ County | City - $102,200/ County - $272,800 | N/A | Structural | 2016 | North Indian River Lagoon | 28.58027 | -80.80055 | 2018 | BMPTrains | yes | 43.0283 | 40.0035
35825 | City of Titusville | North IRL | A | IR1-5 | 0.35 | 0.47 | 0.0028749 | 8.633 | 1.2285 | 0.024819 | 0.0035318 | 1200 | Residential, Medium Density-Two-five dwellingunits per acre | TV-19 | ST Teresa Basin | 757.9786 | City of Titusville | Brevard County | St. Theresa Basin TMDL Improvements | 2nd generation baffle box with media. | Baffle Boxes- Second Generation with Media | Completed | 2019 |  |  | A | 314 | $375,000 | $4,000 | City/ County | City - $102,200/ County - $272,800 | N/A | Structural | 2016 | North Indian River Lagoon | 28.58027 | -80.80055 | 2018 | BMPTrains | yes | 38.3865 | 11.6344
35826 | City of Titusville | North IRL | A | IR1-5 | 0.35 | 0.47 | 0.0035203 | 8.633 | 1.2285 | 0.030391 | 0.0043246 | 1200 | Residential, Medium Density-Two-five dwellingunits per acre | TV-19 | ST Teresa Basin | 757.9786 | City of Titusville | Brevard County | St. Theresa Basin TMDL Improvements | 2nd generation baffle box with media. | Baffle Boxes- Second Generation with Media | Completed | 2019 |  |  | A | 314 | $375,000 | $4,000 | City/ County | City - $102,200/ County - $272,800 | N/A | Structural | 2016 | North Indian River Lagoon | 28.58027 | -80.80055 | 2018 | BMPTrains | yes | 19.0427 | 14.246
35827 | City of Titusville | North IRL | A | IR1-5 | 0.35 | 0.47 | 0.17203 | 8.633 | 1.2285 | 1.4851 | 0.21134 | 1210 | Fixed Single Family Units | TV-19 | ST Teresa Basin | 757.9786 | City of Titusville | Brevard County | St. Theresa Basin TMDL Improvements | 2nd generation baffle box with media. | Baffle Boxes- Second Generation with Media | Completed | 2019 |  |  | A | 314 | $375,000 | $4,000 | City/ County | City - $102,200/ County - $272,800 | N/A | Structural | 2016 | North Indian River Lagoon | 28.58027 | -80.80055 | 2018 | BMPTrains | yes | 112.4335 | 696.1748
35828 | City of Titusville | North IRL | A | IR1-5 | 0.35 | 0.47 | 0.053683 | 8.633 | 1.2285 | 0.46344 | 0.065949 | 1210 | Fixed Single Family Units | TV-19 | ST Teresa Basin | 757.9786 | City of Titusville | Brevard County | St. Theresa Basin TMDL Improvements | 2nd generation baffle box with media. | Baffle Boxes- Second Generation with Media | Completed | 2019 |  |  | A | 314 | $375,000 | $4,000 | City/ County | City - $102,200/ County - $272,800 | N/A | Structural | 2016 | North Indian River Lagoon | 28.58027 | -80.80055 | 2018 | BMPTrains | yes | 63.7836 | 217.2455
35829 | City of Titusville | North IRL | A | IR1-5 | 0.35 | 0.47 | 0.16591 | 8.633 | 1.2285 | 1.4323 | 0.20382 | 1210 | Fixed Single Family Units | TV-19 | ST Teresa Basin | 757.9786 | City of Titusville | Brevard County | St. Theresa Basin TMDL Improvements | 2nd generation baffle box with media. | Baffle Boxes- Second Generation with Media | Completed | 2019 |  |  | A | 314 | $375,000 | $4,000 | City/ County | City - $102,200/ County - $272,800 | N/A | Structural | 2016 | North Indian River Lagoon | 28.58027 | -80.80055 | 2018 | BMPTrains | yes | 110.3409 | 671.4131
35830 | City of Titusville | North IRL | A | IR1-5 | 0.35 | 0.47 | 0.10071 | 8.633 | 1.2285 | 0.86946 | 0.12373 | 1210 | Fixed Single Family Units | TV-19 | ST Teresa Basin | 757.9786 | City of Titusville | Brevard County | St. Theresa Basin TMDL Improvements | 2nd generation baffle box with media. | Baffle Boxes- Second Generation with Media | Completed | 2019 |  |  | A | 314 | $375,000 | $4,000 | City/ County | City - $102,200/ County - $272,800 | N/A | Structural | 2016 | North Indian River Lagoon | 28.58027 | -80.80055 | 2018 | BMPTrains | yes | 84.7337 | 407.5749
35831 | City of Titusville | North IRL | A | IR1-5 | 0.35 | 0.47 | 0.11903 | 8.633 | 1.2285 | 1.0276 | 0.14623 | 1210 | Fixed Single Family Units | TV-19 | ST Teresa Basin | 757.9786 | City of Titusville | Brevard County | St. Theresa Basin TMDL Improvements | 2nd generation baffle box with media. | Baffle Boxes- Second Generation with Media | Completed | 2019 |  |  | A | 314 | $375,000 | $4,000 | City/ County | City - $102,200/ County - $272,800 | N/A | Structural | 2016 | North Indian River Lagoon | 28.58027 | -80.80055 | 2018 | BMPTrains | yes | 98.2662 | 481.7112
35832 | City of Titusville | North IRL | A | IR1-5 | 0.35 | 0.47 | 0.16732 | 9.6807 | 1.4242 | 1.6197 | 0.2383 | 1200 | Residential, Medium Density-Two-five dwellingunits per acre | TV-19 | ST Teresa Basin | 757.9786 | City of Titusville | Brevard County | St. Theresa Basin TMDL Improvements | 2nd generation baffle box with media. | Baffle Boxes- Second Generation with Media | Completed | 2019 |  |  | A | 314 | $375,000 | $4,000 | City/ County | City - $102,200/ County - $272,800 | N/A | Structural | 2016 | North Indian River Lagoon | 28.58027 | -80.80055 | 2018 | BMPTrains | yes | 125.6985 | 677.1089
35833 | City of Titusville | North IRL | A | IR1-5 | 0.35 | 0.47 | 0.055531 | 9.6807 | 1.4242 | 0.53758 | 0.079089 | 1210 | Fixed Single Family Units | TV-19 | ST Teresa Basin | 757.9786 | City of Titusville | Brevard County | St. Theresa Basin TMDL Improvements | 2nd generation baffle box with media. | Baffle Boxes- Second Generation with Media | Completed | 2019 |  |  | A | 314 | $375,000 | $4,000 | City/ County | City - $102,200/ County - $272,800 | N/A | Structural | 2016 | North Indian River Lagoon | 28.58027 | -80.80055 | 2018 | BMPTrains | yes | 83.4682 | 224.7273
35834 | City of Titusville | North IRL | A | IR1-5 | 0.35 | 0.47 | 0.221 | 9.6807 | 1.4242 | 2.1394 | 0.31475 | 1210 | Fixed Single Family Units | TV-19 | ST Teresa Basin | 757.9786 | City of Titusville | Brevard County | St. Theresa Basin TMDL Improvements | 2nd generation baffle box with media. | Baffle Boxes- Second Generation with Media | Completed | 2019 |  |  | A | 314 | $375,000 | $4,000 | City/ County | City - $102,200/ County - $272,800 | N/A | Structural | 2016 | North Indian River Lagoon | 28.58027 | -80.80055 | 2018 | BMPTrains | yes | 121.7442 | 894.3558
35835 | City of Titusville | North IRL | A | IR1-5 | 0.35 | 0.47 | 0.00012918 | 9.6807 | 1.4242 | 0.0012506 | 0.00018398 | 1210 | Fixed Single Family Units | TV-19 | ST Teresa Basin | 757.9786 | City of Titusville | Brevard County | St. Theresa Basin TMDL Improvements | 2nd generation baffle box with media. | Baffle Boxes- Second Generation with Media | Completed | 2019 |  |  | A | 314 | $375,000 | $4,000 | City/ County | City - $102,200/ County - $272,800 | N/A | Structural | 2016 | North Indian River Lagoon | 28.58027 | -80.80055 | 2018 | BMPTrains | yes | 12.0885 | 0.52278
35836 | City of Titusville | North IRL | A | IR1-5 | 0.35 | 0.47 | 1.0454e-05 | 9.6807 | 1.4242 | 0.0001012 | 1.4888e-05 | 1210 | Fixed Single Family Units | TV-19 | ST Teresa Basin | 757.9786 | City of Titusville | Brevard County | St. Theresa Basin TMDL Improvements | 2nd generation baffle box with media. | Baffle Boxes- Second Generation with Media | Completed | 2019 |  |  | A | 314 | $375,000 | $4,000 | City/ County | City - $102,200/ County - $272,800 | N/A | Structural | 2016 | North Indian River Lagoon | 28.58027 | -80.80055 | 2018 | BMPTrains | yes | 1.34 | 0.042305
35837 | City of Titusville | North IRL | A | IR1-5 | 0.35 | 0.47 | 0.17378 | 9.6807 | 1.4242 | 1.6823 | 0.24749 | 1210 | Fixed Single Family Units | TV-19 | ST Teresa Basin | 757.9786 | City of Titusville | Brevard County | St. Theresa Basin TMDL Improvements | 2nd generation baffle box with media. | Baffle Boxes- Second Generation with Media | Completed | 2019 |  |  | A | 314 | $375,000 | $4,000 | City/ County | City - $102,200/ County - $272,800 | N/A | Structural | 2016 | North Indian River Lagoon | 28.58027 | -80.80055 | 2018 | BMPTrains | yes | 114.3883 | 703.2429
35838 | City of Titusville | North IRL | A | IR1-5 | 0.35 | 0.47 | 0.010239 | 7.4603 | 0.94785 | 0.076386 | 0.009705 | 1200 | Residential, Medium Density-Two-five dwellingunits per acre | TV-19 | ST Teresa Basin | 757.9786 | City of Titusville | Brevard County | St. Theresa Basin TMDL Improvements | 2nd generation baffle box with media. | Baffle Boxes- Second Generation with Media | Completed | 2019 |  |  | A | 314 | $375,000 | $4,000 | City/ County | City - $102,200/ County - $272,800 | N/A | Structural | 2016 | North Indian River Lagoon | 28.58027 | -80.80055 | 2018 | BMPTrains | yes | 104.5564 | 41.4355
35839 | City of Titusville | North IRL | A | IR1-5 | 0.35 | 0.47 | 0.00013422 | 7.4603 | 0.94785 | 0.0010013 | 0.00012722 | 1300 | Residential, High Density | TV-19 | ST Teresa Basin | 757.9786 | City of Titusville | Brevard County | St. Theresa Basin TMDL Improvements | 2nd generation baffle box with media. | Baffle Boxes- Second Generation with Media | Completed | 2019 |  |  | A | 314 | $375,000 | $4,000 | City/ County | City - $102,200/ County - $272,800 | N/A | Structural | 2016 | North Indian River Lagoon | 28.58027 | -80.80055 | 2018 | BMPTrains | yes | 11.7051 | 0.54317
35840 | Natural Lands | North IRL | A | IR1-5 | 0.35 | 0.47 | 0.30492 | 7.4603 | 0.94785 | 2.2748 | 0.28902 | 6460 | Mixed scrub-shrub wetland | TV-19 | ST Teresa Basin | 757.9786 | City of Titusville | Brevard County | St. Theresa Basin TMDL Improvements | 2nd generation baffle box with media. | Baffle Boxes- Second Generation with Media | Completed | 2019 |  |  | A | 314 | $375,000 | $4,000 | City/ County | City - $102,200/ County - $272,800 | N/A | Structural | 2016 | North Indian River Lagoon | 28.58027 | -80.80055 | 2018 | BMPTrains | yes | 150.4746 | 1233.9836
35841 | City of Titusville | North IRL | A | IR1-5 | 0.35 | 0.47 | 0.017793 | 7.4603 | 0.94785 | 0.13274 | 0.016865 | 1210 | Fixed Single Family Units | TV-19 | ST Teresa Basin | 757.9786 | City of Titusville | Brevard County | St. Theresa Basin TMDL Improvements | 2nd generation baffle box with media. | Baffle Boxes- Second Generation with Media | Completed | 2019 |  |  | A | 314 | $375,000 | $4,000 | City/ County | City - $102,200/ County - $272,800 | N/A | Structural | 2016 | North Indian River Lagoon | 28.58027 | -80.80055 | 2018 | BMPTrains | yes | 40.6036 | 72.0065
35842 | City of Titusville | North IRL | A | IR1-5 | 0.35 | 0.47 | 0.22503 | 7.4603 | 0.94785 | 1.6788 | 0.21329 | 1210 | Fixed Single Family Units | TV-19 | ST Teresa Basin | 757.9786 | City of Titusville | Brevard County | St. Theresa Basin TMDL Improvements | 2nd generation baffle box with media. | Baffle Boxes- Second Generation with Media | Completed | 2019 |  |  | A | 314 | $375,000 | $4,000 | City/ County | City - $102,200/ County - $272,800 | N/A | Structural | 2016 | North Indian River Lagoon | 28.58027 | -80.80055 | 2018 | BMPTrains | yes | 121.6461 | 910.6599
35843 | City of Titusville | North IRL | A | IR1-5 | 0.35 | 0.47 | 6.3154e-05 | 7.4603 | 0.94785 | 0.00047115 | 5.9861e-05 | 1330 | Residential, High density; Multiple Dwelling Units, Low Rise <Two stories or less> | TV-19 | ST Teresa Basin | 757.9786 | City of Titusville | Brevard County | St. Theresa Basin TMDL Improvements | 2nd generation baffle box with media. | Baffle Boxes- Second Generation with Media | Completed | 2019 |  |  | A | 314 | $375,000 | $4,000 | City/ County | City - $102,200/ County - $272,800 | N/A | Structural | 2016 | North Indian River Lagoon | 28.58027 | -80.80055 | 2018 | BMPTrains | yes | 2.4725 | 0.25558
35844 | City of Titusville | North IRL | A | IR1-5 | 0.35 | 0.47 | 0.025581 | 7.4603 | 0.94785 | 0.19084 | 0.024247 | 1330 | Residential, High density; Multiple Dwelling Units, Low Rise <Two stories or less> | TV-19 | ST Teresa Basin | 757.9786 | City of Titusville | Brevard County | St. Theresa Basin TMDL Improvements | 2nd generation baffle box with media. | Baffle Boxes- Second Generation with Media | Completed | 2019 |  |  | A | 314 | $375,000 | $4,000 | City/ County | City - $102,200/ County - $272,800 | N/A | Structural | 2016 | North Indian River Lagoon | 28.58027 | -80.80055 | 2018 | BMPTrains | yes | 48.3538 | 103.5231
35845 | City of Titusville | North IRL | A | IR1-5 | 0.35 | 0.47 | 0.030811 | 7.4603 | 0.94785 | 0.22986 | 0.029205 | 1330 | Residential, High density; Multiple Dwelling Units, Low Rise <Two stories or less> | TV-19 | ST Teresa Basin | 757.9786 | City of Titusville | Brevard County | St. Theresa Basin TMDL Improvements | 2nd generation baffle box with media. | Baffle Boxes- Second Generation with Media | Completed | 2019 |  |  | A | 314 | $375,000 | $4,000 | City/ County | City - $102,200/ County - $272,800 | N/A | Structural | 2016 | North Indian River Lagoon | 28.58027 | -80.80055 | 2018 | BMPTrains | yes | 48.8427 | 124.6891
35846 | City of Titusville | North IRL | A | IR1-5 | 0.35 | 0.47 | 0.0031885 | 7.4603 | 0.94785 | 0.023788 | 0.0030223 | 1330 | Residential, High density; Multiple Dwelling Units, Low Rise <Two stories or less> | TV-19 | ST Teresa Basin | 757.9786 | City of Titusville | Brevard County | St. Theresa Basin TMDL Improvements | 2nd generation baffle box with media. | Baffle Boxes- Second Generation with Media | Completed | 2019 |  |  | A | 314 | $375,000 | $4,000 | City/ County | City - $102,200/ County - $272,800 | N/A | Structural | 2016 | North Indian River Lagoon | 28.58027 | -80.80055 | 2018 | BMPTrains | yes | 17.3011 | 12.9035
35847 | City of Titusville | North IRL | A | IR1-5 | 0.35 | 0.47 | 0.00011299 | 10.4497 | 1.7583 | 0.0011807 | 0.00019867 | 1390 | High Density Under Construction | TV-19 | ST Teresa Basin | 757.9786 | City of Titusville | Brevard County | St. Theresa Basin TMDL Improvements | 2nd generation baffle box with media. | Baffle Boxes- Second Generation with Media | Completed | 2019 |  |  | A | 314 | $375,000 | $4,000 | City/ County | City - $102,200/ County - $272,800 | N/A | Structural | 2016 | North Indian River Lagoon | 28.58027 | -80.80055 | 2018 | BMPTrains | yes | 3.376 | 0.45726
35848 | City of Titusville | North IRL | A | IR1-5 | 0.35 | 0.47 | 0.012712 | 10.4497 | 1.7583 | 0.13284 | 0.022352 | 1210 | Fixed Single Family Units | TV-19 | ST Teresa Basin | 757.9786 | City of Titusville | Brevard County | St. Theresa Basin TMDL Improvements | 2nd generation baffle box with media. | Baffle Boxes- Second Generation with Media | Completed | 2019 |  |  | A | 314 | $375,000 | $4,000 | City/ County | City - $102,200/ County - $272,800 | N/A | Structural | 2016 | North Indian River Lagoon | 28.58027 | -80.80055 | 2018 | BMPTrains | yes | 55.7278 | 51.4446
35849 | City of Titusville | North IRL | A | IR1-5 | 0.35 | 0.47 | 0.025781 | 10.4497 | 1.7583 | 0.26941 | 0.045332 | 1210 | Fixed Single Family Units | TV-19 | ST Teresa Basin | 757.9786 | City of Titusville | Brevard County | St. Theresa Basin TMDL Improvements | 2nd generation baffle box with media. | Baffle Boxes- Second Generation with Media | Completed | 2019 |  |  | A | 314 | $375,000 | $4,000 | City/ County | City - $102,200/ County - $272,800 | N/A | Structural | 2016 | North Indian River Lagoon | 28.58027 | -80.80055 | 2018 | BMPTrains | yes | 65.9487 | 104.3327
35850 | City of Titusville | North IRL | A | IR1-5 | 0.35 | 0.47 | 0.078049 | 8.8947 | 1.2951 | 0.69422 | 0.10108 | 1330 | Residential, High density; Multiple Dwelling Units, Low Rise <Two stories or less> | TV-19 | ST Teresa Basin | 757.9786 | City of Titusville | Brevard County | St. Theresa Basin TMDL Improvements | 2nd generation baffle box with media. | Baffle Boxes- Second Generation with Media | Completed | 2019 |  |  | A | 314 | $375,000 | $4,000 | City/ County | City - $102,200/ County - $272,800 | N/A | Structural | 2016 | North Indian River Lagoon | 28.58027 | -80.80055 | 2018 | BMPTrains | yes | 75.8601 | 315.8525
35851 | City of Titusville | North IRL | A | IR1-5 | 0.35 | 0.47 | 0.041161 | 8.8947 | 1.2951 | 0.36612 | 0.053309 | 1330 | Residential, High density; Multiple Dwelling Units, Low Rise <Two stories or less> | TV-19 | ST Teresa Basin | 757.9786 | City of Titusville | Brevard County | St. Theresa Basin TMDL Improvements | 2nd generation baffle box with media. | Baffle Boxes- Second Generation with Media | Completed | 2019 |  |  | A | 314 | $375,000 | $4,000 | City/ County | City - $102,200/ County - $272,800 | N/A | Structural | 2016 | North Indian River Lagoon | 28.58027 | -80.80055 | 2018 | BMPTrains | yes | 63.8025 | 166.5731
35852 | City of Titusville | North IRL | A | IR1-5 | 0.35 | 0.47 | 0.072503 | 8.8947 | 1.2951 | 0.6449 | 0.093902 | 1330 | Residential, High density; Multiple Dwelling Units, Low Rise <Two stories or less> | TV-19 | ST Teresa Basin | 757.9786 | City of Titusville | Brevard County | St. Theresa Basin TMDL Improvements | 2nd generation baffle box with media. | Baffle Boxes- Second Generation with Media | Completed | 2019 |  |  | A | 314 | $375,000 | $4,000 | City/ County | City - $102,200/ County - $272,800 | N/A | Structural | 2016 | North Indian River Lagoon | 28.58027 | -80.80055 | 2018 | BMPTrains | yes | 74.0142 | 293.4098
35853 | City of Titusville | North IRL | A | IR1-5 | 0.35 | 0.47 | 0.078518 | 8.8947 | 1.2951 | 0.6984 | 0.10169 | 1330 | Residential, High density; Multiple Dwelling Units, Low Rise <Two stories or less> | TV-19 | ST Teresa Basin | 757.9786 | City of Titusville | Brevard County | St. Theresa Basin TMDL Improvements | 2nd generation baffle box with media. | Baffle Boxes- Second Generation with Media | Completed | 2019 |  |  | A | 314 | $375,000 | $4,000 | City/ County | City - $102,200/ County - $272,800 | N/A | Structural | 2016 | North Indian River Lagoon | 28.58027 | -80.80055 | 2018 | BMPTrains | yes | 76.132 | 317.7525
35854 | City of Titusville | North IRL | A | IR1-5 | 0.35 | 0.47 | 0.04544 | 8.8947 | 1.2951 | 0.40418 | 0.058851 | 1330 | Residential, High density; Multiple Dwelling Units, Low Rise <Two stories or less> | TV-19 | ST Teresa Basin | 757.9786 | City of Titusville | Brevard County | St. Theresa Basin TMDL Improvements | 2nd generation baffle box with media. | Baffle Boxes- Second Generation with Media | Completed | 2019 |  |  | A | 314 | $375,000 | $4,000 | City/ County | City - $102,200/ County - $272,800 | N/A | Structural | 2016 | North Indian River Lagoon | 28.58027 | -80.80055 | 2018 | BMPTrains | yes | 65.8843 | 183.8901
35855 | City of Titusville | North IRL | A | IR1-5 | 0.35 | 0.47 | 0.30209 | 8.8947 | 1.2951 | 2.687 | 0.39125 | 1410 | Retail Sales and Services | TV-19 | ST Teresa Basin | 757.9786 | City of Titusville | Brevard County | St. Theresa Basin TMDL Improvements | 2nd generation baffle box with media. | Baffle Boxes- Second Generation with Media | Completed | 2019 |  |  | A | 314 | $375,000 | $4,000 | City/ County | City - $102,200/ County - $272,800 | N/A | Structural | 2016 | North Indian River Lagoon | 28.58027 | -80.80055 | 2018 | BMPTrains | yes | 148.9721 | 1222.5219
35856 | City of Titusville | North IRL | A | IR1-5 | 0.35 | 0.47 | 0.069503 | 11.4383 | 2.2035 | 0.795 | 0.15315 | 1300 | Residential, High Density | TV-19 | ST Teresa Basin | 757.9786 | City of Titusville | Brevard County | St. Theresa Basin TMDL Improvements | 2nd generation baffle box with media. | Baffle Boxes- Second Generation with Media | Completed | 2019 |  |  | A | 314 | $375,000 | $4,000 | City/ County | City - $102,200/ County - $272,800 | N/A | Structural | 2016 | North Indian River Lagoon | 28.58027 | -80.80055 | 2018 | BMPTrains | yes | 90.6381 | 281.2703
35857 | City of Titusville | North IRL | A | IR1-5 | 0.35 | 0.47 | 0.0035106 | 11.4383 | 2.2035 | 0.040155 | 0.0077357 | 1330 | Residential, High density; Multiple Dwelling Units, Low Rise <Two stories or less> | TV-19 | ST Teresa Basin | 757.9786 | City of Titusville | Brevard County | St. Theresa Basin TMDL Improvements | 2nd generation baffle box with media. | Baffle Boxes- Second Generation with Media | Completed | 2019 |  |  | A | 314 | $375,000 | $4,000 | City/ County | City - $102,200/ County - $272,800 | N/A | Structural | 2016 | North Indian River Lagoon | 28.58027 | -80.80055 | 2018 | BMPTrains | yes | 19.43 | 14.2068
35858 | City of Titusville | North IRL | A | IR1-5 | 0.35 | 0.47 | 7.0776e-05 | 11.4383 | 2.2035 | 0.00080956 | 0.00015596 | 1330 | Residential, High density; Multiple Dwelling Units, Low Rise <Two stories or less> | TV-19 | ST Teresa Basin | 757.9786 | City of Titusville | Brevard County | St. Theresa Basin TMDL Improvements | 2nd generation baffle box with media. | Baffle Boxes- Second Generation with Media | Completed | 2019 |  |  | A | 314 | $375,000 | $4,000 | City/ County | City - $102,200/ County - $272,800 | N/A | Structural | 2016 | North Indian River Lagoon | 28.58027 | -80.80055 | 2018 | BMPTrains | yes | 2.7904 | 0.28642
35859 | City of Titusville | North IRL | A | IR1-5 | 0.35 | 0.47 | 0.018737 | 11.4383 | 2.2035 | 0.21431 | 0.041287 | 1330 | Residential, High density; Multiple Dwelling Units, Low Rise <Two stories or less> | TV-19 | ST Teresa Basin | 757.9786 | City of Titusville | Brevard County | St. Theresa Basin TMDL Improvements | 2nd generation baffle box with media. | Baffle Boxes- Second Generation with Media | Completed | 2019 |  |  | A | 314 | $375,000 | $4,000 | City/ County | City - $102,200/ County - $272,800 | N/A | Structural | 2016 | North Indian River Lagoon | 28.58027 | -80.80055 | 2018 | BMPTrains | yes | 34.3586 | 75.824
35860 | City of Titusville | North IRL | A | IR1-5 | 0.35 | 0.47 | 0.018989 | 11.4383 | 2.2035 | 0.2172 | 0.041843 | 1330 | Residential, High density; Multiple Dwelling Units, Low Rise <Two stories or less> | TV-19 | ST Teresa Basin | 757.9786 | City of Titusville | Brevard County | St. Theresa Basin TMDL Improvements | 2nd generation baffle box with media. | Baffle Boxes- Second Generation with Media | Completed | 2019 |  |  | A | 314 | $375,000 | $4,000 | City/ County | City - $102,200/ County - $272,800 | N/A | Structural | 2016 | North Indian River Lagoon | 28.58027 | -80.80055 | 2018 | BMPTrains | yes | 44.841 | 76.8459
35861 | City of Titusville | North IRL | A | IR1-5 | 0.35 | 0.47 | 0.078626 | 11.4383 | 2.2035 | 0.89935 | 0.17326 | 1330 | Residential, High density; Multiple Dwelling Units, Low Rise <Two stories or less> | TV-19 | ST Teresa Basin | 757.9786 | City of Titusville | Brevard County | St. Theresa Basin TMDL Improvements | 2nd generation baffle box with media. | Baffle Boxes- Second Generation with Media | Completed | 2019 |  |  | A | 314 | $375,000 | $4,000 | City/ County | City - $102,200/ County - $272,800 | N/A | Structural | 2016 | North Indian River Lagoon | 28.58027 | -80.80055 | 2018 | BMPTrains | yes | 82.7758 | 318.1896
35862 | City of Titusville | North IRL | A | IR1-5 | 0.35 | 0.47 | 0.014571 | 11.4383 | 2.2035 | 0.16667 | 0.032109 | 1330 | Residential, High density; Multiple Dwelling Units, Low Rise <Two stories or less> | TV-19 | ST Teresa Basin | 757.9786 | City of Titusville | Brevard County | St. Theresa Basin TMDL Improvements | 2nd generation baffle box with media. | Baffle Boxes- Second Generation with Media | Completed | 2019 |  |  | A | 314 | $375,000 | $4,000 | City/ County | City - $102,200/ County - $272,800 | N/A | Structural | 2016 | North Indian River Lagoon | 28.58027 | -80.80055 | 2018 | BMPTrains | yes | 40.047 | 58.9686
35863 | City of Titusville | North IRL | A | IR1-5 | 0.35 | 0.47 | 0.099161 | 11.4383 | 2.2035 | 1.1342 | 0.21851 | 1330 | Residential, High density; Multiple Dwelling Units, Low Rise <Two stories or less> | TV-19 | ST Teresa Basin | 757.9786 | City of Titusville | Brevard County | St. Theresa Basin TMDL Improvements | 2nd generation baffle box with media. | Baffle Boxes- Second Generation with Media | Completed | 2019 |  |  | A | 314 | $375,000 | $4,000 | City/ County | City - $102,200/ County - $272,800 | N/A | Structural | 2016 | North Indian River Lagoon | 28.58027 | -80.80055 | 2018 | BMPTrains | yes | 95.6962 | 401.2904
35864 | City of Titusville | North IRL | A | IR1-5 | 0.35 | 0.47 | 0.077375 | 11.4383 | 2.2035 | 0.88503 | 0.1705 | 1330 | Residential, High density; Multiple Dwelling Units, Low Rise <Two stories or less> | TV-19 | ST Teresa Basin | 757.9786 | City of Titusville | Brevard County | St. Theresa Basin TMDL Improvements | 2nd generation baffle box with media. | Baffle Boxes- Second Generation with Media | Completed | 2019 |  |  | A | 314 | $375,000 | $4,000 | City/ County | City - $102,200/ County - $272,800 | N/A | Structural | 2016 | North Indian River Lagoon | 28.58027 | -80.80055 | 2018 | BMPTrains | yes | 95.1452 | 313.1243
35865 | City of Titusville | North IRL | A | IR1-5 | 0.35 | 0.47 | 0.0014631 | 11.4383 | 2.2035 | 0.016736 | 0.003224 | 1330 | Residential, High density; Multiple Dwelling Units, Low Rise <Two stories or less> | TV-19 | ST Teresa Basin | 757.9786 | City of Titusville | Brevard County | St. Theresa Basin TMDL Improvements | 2nd generation baffle box with media. | Baffle Boxes- Second Generation with Media | Completed | 2019 |  |  | A | 314 | $375,000 | $4,000 | City/ County | City - $102,200/ County - $272,800 | N/A | Structural | 2016 | North Indian River Lagoon | 28.58027 | -80.80055 | 2018 | BMPTrains | yes | 14.3197 | 5.921
35866 | City of Titusville | North IRL | A | IR1-5 | 0.35 | 0.47 | 0.073746 | 11.4383 | 2.2035 | 0.84353 | 0.1625 | 1330 | Residential, High density; Multiple Dwelling Units, Low Rise <Two stories or less> | TV-19 | ST Teresa Basin | 757.9786 | City of Titusville | Brevard County | St. Theresa Basin TMDL Improvements | 2nd generation baffle box with media. | Baffle Boxes- Second Generation with Media | Completed | 2019 |  |  | A | 314 | $375,000 | $4,000 | City/ County | City - $102,200/ County - $272,800 | N/A | Structural | 2016 | North Indian River Lagoon | 28.58027 | -80.80055 | 2018 | BMPTrains | yes | 97.3531 | 298.4385
35867 | City of Titusville | North IRL | A | IR1-5 | 0.35 | 0.47 | 0.0047747 | 11.4383 | 2.2035 | 0.054615 | 0.010521 | 1330 | Residential, High density; Multiple Dwelling Units, Low Rise <Two stories or less> | TV-19 | ST Teresa Basin | 757.9786 | City of Titusville | Brevard County | St. Theresa Basin TMDL Improvements | 2nd generation baffle box with media. | Baffle Boxes- Second Generation with Media | Completed | 2019 |  |  | A | 314 | $375,000 | $4,000 | City/ County | City - $102,200/ County - $272,800 | N/A | Structural | 2016 | North Indian River Lagoon | 28.58027 | -80.80055 | 2018 | BMPTrains | yes | 19.4838 | 19.3226
35868 | City of Titusville | North IRL | A | IR1-5 | 0.35 | 0.47 | 0.10089 | 11.4383 | 2.2035 | 1.154 | 0.22232 | 1330 | Residential, High density; Multiple Dwelling Units, Low Rise <Two stories or less> | TV-19 | ST Teresa Basin | 757.9786 | City of Titusville | Brevard County | St. Theresa Basin TMDL Improvements | 2nd generation baffle box with media. | Baffle Boxes- Second Generation with Media | Completed | 2019 |  |  | A | 314 | $375,000 | $4,000 | City/ County | City - $102,200/ County - $272,800 | N/A | Structural | 2016 | North Indian River Lagoon | 28.58027 | -80.80055 | 2018 | BMPTrains | yes | 102.8106 | 408.292
35869 | City of Titusville | North IRL | A | IR1-5 | 0.35 | 0.47 | 0.010428 | 11.4383 | 2.2035 | 0.11928 | 0.022979 | 1330 | Residential, High density; Multiple Dwelling Units, Low Rise <Two stories or less> | TV-19 | ST Teresa Basin | 757.9786 | City of Titusville | Brevard County | St. Theresa Basin TMDL Improvements | 2nd generation baffle box with media. | Baffle Boxes- Second Generation with Media | Completed | 2019 |  |  | A | 314 | $375,000 | $4,000 | City/ County | City - $102,200/ County - $272,800 | N/A | Structural | 2016 | North Indian River Lagoon | 28.58027 | -80.80055 | 2018 | BMPTrains | yes | 26.9383 | 42.2006
35870 | City of Titusville | North IRL | A | IR1-5 | 0.35 | 0.47 | 0.043824 | 11.4383 | 2.2035 | 0.50127 | 0.096567 | 1330 | Residential, High density; Multiple Dwelling Units, Low Rise <Two stories or less> | TV-19 | ST Teresa Basin | 757.9786 | City of Titusville | Brevard County | St. Theresa Basin TMDL Improvements | 2nd generation baffle box with media. | Baffle Boxes- Second Generation with Media | Completed | 2019 |  |  | A | 314 | $375,000 | $4,000 | City/ County | City - $102,200/ County - $272,800 | N/A | Structural | 2016 | North Indian River Lagoon | 28.58027 | -80.80055 | 2018 | BMPTrains | yes | 70.6651 | 177.3477
35871 | City of Titusville | North IRL | A | IR1-5 | 0.35 | 0.47 | 0.0020933 | 11.4383 | 2.2035 | 0.023943 | 0.0046126 | 1330 | Residential, High density; Multiple Dwelling Units, Low Rise <Two stories or less> | TV-19 | ST Teresa Basin | 757.9786 | City of Titusville | Brevard County | St. Theresa Basin TMDL Improvements | 2nd generation baffle box with media. | Baffle Boxes- Second Generation with Media | Completed | 2019 |  |  | A | 314 | $375,000 | $4,000 | City/ County | City - $102,200/ County - $272,800 | N/A | Structural | 2016 | North Indian River Lagoon | 28.58027 | -80.80055 | 2018 | BMPTrains | yes | 16.0231 | 8.4711
35872 | Natural Lands | North IRL | A | IR1-5 | 0.35 | 0.47 | 0.61776 | 5.5277 | 0.49022 | 3.4148 | 0.30284 | 6170 | Mixed wetland hardwoods | TV-19 | ST Teresa Basin | 757.9786 | City of Titusville | Brevard County | St. Theresa Basin TMDL Improvements | 2nd generation baffle box with media. | Baffle Boxes- Second Generation with Media | Completed | 2019 |  |  | A | 314 | $375,000 | $4,000 | City/ County | City - $102,200/ County - $272,800 | N/A | Structural | 2016 | North Indian River Lagoon | 28.58027 | -80.80055 | 2018 | BMPTrains | yes | 200 | 2500
35873 | City of Titusville | North IRL | A | IR1-5 | 0.35 | 0.47 | 0.076367 | 10.7753 | 2.0312 | 0.82287 | 0.15511 | 1300 | Residential, High Density | TV-19 | ST Teresa Basin | 757.9786 | City of Titusville | Brevard County | St. Theresa Basin TMDL Improvements | 2nd generation baffle box with media. | Baffle Boxes- Second Generation with Media | Completed | 2019 |  |  | A | 314 | $375,000 | $4,000 | City/ County | City - $102,200/ County - $272,800 | N/A | Structural | 2016 | North Indian River Lagoon | 28.58027 | -80.80055 | 2018 | BMPTrains | yes | 124.219 | 309.0443
35874 | City of Titusville | North IRL | A | IR1-5 | 0.35 | 0.47 | 0.10574 | 10.7753 | 2.0312 | 1.1394 | 0.21478 | 1330 | Residential, High density; Multiple Dwelling Units, Low Rise <Two stories or less> | TV-19 | ST Teresa Basin | 757.9786 | City of Titusville | Brevard County | St. Theresa Basin TMDL Improvements | 2nd generation baffle box with media. | Baffle Boxes- Second Generation with Media | Completed | 2019 |  |  | A | 314 | $375,000 | $4,000 | City/ County | City - $102,200/ County - $272,800 | N/A | Structural | 2016 | North Indian River Lagoon | 28.58027 | -80.80055 | 2018 | BMPTrains | yes | 83.8477 | 427.9228
35875 | City of Titusville | North IRL | A | IR1-5 | 0.35 | 0.47 | 0.025823 | 10.7753 | 2.0312 | 0.27825 | 0.052451 | 1330 | Residential, High density; Multiple Dwelling Units, Low Rise <Two stories or less> | TV-19 | ST Teresa Basin | 757.9786 | City of Titusville | Brevard County | St. Theresa Basin TMDL Improvements | 2nd generation baffle box with media. | Baffle Boxes- Second Generation with Media | Completed | 2019 |  |  | A | 314 | $375,000 | $4,000 | City/ County | City - $102,200/ County - $272,800 | N/A | Structural | 2016 | North Indian River Lagoon | 28.58027 | -80.80055 | 2018 | BMPTrains | yes | 42.6079 | 104.5024
35876 | City of Titusville | North IRL | A | IR1-5 | 0.35 | 0.47 | 0.019479 | 10.7753 | 2.0312 | 0.2099 | 0.039566 | 1330 | Residential, High density; Multiple Dwelling Units, Low Rise <Two stories or less> | TV-19 | ST Teresa Basin | 757.9786 | City of Titusville | Brevard County | St. Theresa Basin TMDL Improvements | 2nd generation baffle box with media. | Baffle Boxes- Second Generation with Media | Completed | 2019 |  |  | A | 314 | $375,000 | $4,000 | City/ County | City - $102,200/ County - $272,800 | N/A | Structural | 2016 | North Indian River Lagoon | 28.58027 | -80.80055 | 2018 | BMPTrains | yes | 42.0493 | 78.8307
35877 | City of Titusville | North IRL | A | IR1-5 | 0.35 | 0.47 | 0.064743 | 10.7753 | 2.0312 | 0.69762 | 0.1315 | 1330 | Residential, High density; Multiple Dwelling Units, Low Rise <Two stories or less> | TV-19 | ST Teresa Basin | 757.9786 | City of Titusville | Brevard County | St. Theresa Basin TMDL Improvements | 2nd generation baffle box with media. | Baffle Boxes- Second Generation with Media | Completed | 2019 |  |  | A | 314 | $375,000 | $4,000 | City/ County | City - $102,200/ County - $272,800 | N/A | Structural | 2016 | North Indian River Lagoon | 28.58027 | -80.80055 | 2018 | BMPTrains | yes | 66.9257 | 262.006
35878 | City of Titusville | North IRL | A | IR1-5 | 0.35 | 0.47 | 0.055092 | 10.7753 | 2.0312 | 0.59363 | 0.1119 | 1330 | Residential, High density; Multiple Dwelling Units, Low Rise <Two stories or less> | TV-19 | ST Teresa Basin | 757.9786 | City of Titusville | Brevard County | St. Theresa Basin TMDL Improvements | 2nd generation baffle box with media. | Baffle Boxes- Second Generation with Media | Completed | 2019 |  |  | A | 314 | $375,000 | $4,000 | City/ County | City - $102,200/ County - $272,800 | N/A | Structural | 2016 | North Indian River Lagoon | 28.58027 | -80.80055 | 2018 | BMPTrains | yes | 60.3643 | 222.9492
35879 | City of Titusville | North IRL | A | IR1-5 | 0.35 | 0.47 | 0.082907 | 10.7753 | 2.0312 | 0.89335 | 0.1684 | 1330 | Residential, High density; Multiple Dwelling Units, Low Rise <Two stories or less> | TV-19 | ST Teresa Basin | 757.9786 | City of Titusville | Brevard County | St. Theresa Basin TMDL Improvements | 2nd generation baffle box with media. | Baffle Boxes- Second Generation with Media | Completed | 2019 |  |  | A | 314 | $375,000 | $4,000 | City/ County | City - $102,200/ County - $272,800 | N/A | Structural | 2016 | North Indian River Lagoon | 28.58027 | -80.80055 | 2018 | BMPTrains | yes | 73.4455 | 335.5147
35880 | City of Titusville | North IRL | A | IR1-5 | 0.35 | 0.47 | 0.0030479 | 10.7753 | 2.0312 | 0.032842 | 0.0061908 | 1330 | Residential, High density; Multiple Dwelling Units, Low Rise <Two stories or less> | TV-19 | ST Teresa Basin | 757.9786 | City of Titusville | Brevard County | St. Theresa Basin TMDL Improvements | 2nd generation baffle box with media. | Baffle Boxes- Second Generation with Media | Completed | 2019 |  |  | A | 314 | $375,000 | $4,000 | City/ County | City - $102,200/ County - $272,800 | N/A | Structural | 2016 | North Indian River Lagoon | 28.58027 | -80.80055 | 2018 | BMPTrains | yes | 21.2484 | 12.3343
35881 | City of Titusville | North IRL | A | IR1-5 | 0.35 | 0.47 | 0.059449 | 10.7753 | 2.0312 | 0.64058 | 0.12075 | 1330 | Residential, High density; Multiple Dwelling Units, Low Rise <Two stories or less> | TV-19 | ST Teresa Basin | 757.9786 | City of Titusville | Brevard County | St. Theresa Basin TMDL Improvements | 2nd generation baffle box with media. | Baffle Boxes- Second Generation with Media | Completed | 2019 |  |  | A | 314 | $375,000 | $4,000 | City/ County | City - $102,200/ County - $272,800 | N/A | Structural | 2016 | North Indian River Lagoon | 28.58027 | -80.80055 | 2018 | BMPTrains | yes | 70.0592 | 240.5812
35882 | City of Titusville | North IRL | A | IR1-5 | 0.35 | 0.47 | 0.1223 | 8.234 | 1.2633 | 1.007 | 0.15449 | 1300 | Residential, High Density | TV-19 | ST Teresa Basin | 757.9786 | City of Titusville | Brevard County | St. Theresa Basin TMDL Improvements | 2nd generation baffle box with media. | Baffle Boxes- Second Generation with Media | Completed | 2019 |  |  | A | 314 | $375,000 | $4,000 | City/ County | City - $102,200/ County - $272,800 | N/A | Structural | 2016 | North Indian River Lagoon | 28.58027 | -80.80055 | 2018 | BMPTrains | yes | 146.9286 | 494.912
35883 | Natural Lands | North IRL | A | IR1-5 | 0.35 | 0.47 | 0.20457 | 8.234 | 1.2633 | 1.6844 | 0.25842 | 6170 | Mixed wetland hardwoods | TV-19 | ST Teresa Basin | 757.9786 | City of Titusville | Brevard County | St. Theresa Basin TMDL Improvements | 2nd generation baffle box with media. | Baffle Boxes- Second Generation with Media | Completed | 2019 |  |  | A | 314 | $375,000 | $4,000 | City/ County | City - $102,200/ County - $272,800 | N/A | Structural | 2016 | North Indian River Lagoon | 28.58027 | -80.80055 | 2018 | BMPTrains | yes | 144.8702 | 827.8474
35884 | City of Titusville | North IRL | A | IR1-5 | 0.35 | 0.47 | 0.090216 | 8.234 | 1.2633 | 0.74284 | 0.11397 | 1340 | Residential, High density; Multiple Dwelling Units, High Rise <Three stories or more> | TV-19 | ST Teresa Basin | 757.9786 | City of Titusville | Brevard County | St. Theresa Basin TMDL Improvements | 2nd generation baffle box with media. | Baffle Boxes- Second Generation with Media | Completed | 2019 |  |  | A | 314 | $375,000 | $4,000 | City/ County | City - $102,200/ County - $272,800 | N/A | Structural | 2016 | North Indian River Lagoon | 28.58027 | -80.80055 | 2018 | BMPTrains | yes | 108.6879 | 365.092
35885 | City of Titusville | North IRL | A | IR1-5 | 0.35 | 0.47 | 0.20069 | 8.234 | 1.2633 | 1.6524 | 0.25352 | 8310 | Electrical power facilities | TV-19 | ST Teresa Basin | 757.9786 | City of Titusville | Brevard County | St. Theresa Basin TMDL Improvements | 2nd generation baffle box with media. | Baffle Boxes- Second Generation with Media | Completed | 2019 |  |  | A | 314 | $375,000 | $4,000 | City/ County | City - $102,200/ County - $272,800 | N/A | Structural | 2016 | North Indian River Lagoon | 28.58027 | -80.80055 | 2018 | BMPTrains | yes | 139.0783 | 812.1486
35886 | Agricultural Lands | North IRL | A | IR1-5 | 0.35 | 0.47 | 0.017837 | 5.1648 | 0.44331 | 0.092124 | 0.0079073 | 3300 | Mixed Rangeland | TV-19 | ST Teresa Basin | 757.9786 | City of Titusville | Brevard County | St. Theresa Basin TMDL Improvements | 2nd generation baffle box with media. | Baffle Boxes- Second Generation with Media | Completed | 2019 |  |  | A | 314 | $375,000 | $4,000 | City/ County | City - $102,200/ County - $272,800 | N/A | Structural | 2016 | North Indian River Lagoon | 28.58027 | -80.80055 | 2018 | BMPTrains | yes | 44.019 | 72.1839
35887 | Natural Lands | North IRL | A | IR1-5 | 0.35 | 0.47 | 0.59993 | 5.1648 | 0.44331 | 3.0985 | 0.26595 | 6460 | Mixed scrub-shrub wetland | TV-19 | ST Teresa Basin | 757.9786 | City of Titusville | Brevard County | St. Theresa Basin TMDL Improvements | 2nd generation baffle box with media. | Baffle Boxes- Second Generation with Media | Completed | 2019 |  |  | A | 314 | $375,000 | $4,000 | City/ County | City - $102,200/ County - $272,800 | N/A | Structural | 2016 | North Indian River Lagoon | 28.58027 | -80.80055 | 2018 | BMPTrains | yes | 205.1428 | 2427.8161
35888 | City of Titusville | North IRL | A | IR1-5 | 0.35 | 0.47 | 0.11922 | 8.3599 | 1.1779 | 0.99666 | 0.14042 | 1200 | Residential, Medium Density-Two-five dwellingunits per acre | TV-19 | ST Teresa Basin | 757.9786 | City of Titusville | Brevard County | St. Theresa Basin TMDL Improvements | 2nd generation baffle box with media. | Baffle Boxes- Second Generation with Media | Completed | 2019 |  |  | A | 314 | $375,000 | $4,000 | City/ County | City - $102,200/ County - $272,800 | N/A | Structural | 2016 | North Indian River Lagoon | 28.58027 | -80.80055 | 2018 | BMPTrains | yes | 119.3158 | 482.4644
35889 | City of Titusville | North IRL | A | IR1-5 | 0.35 | 0.47 | 0.006404 | 8.3599 | 1.1779 | 0.053537 | 0.007543 | 1210 | Fixed Single Family Units | TV-19 | ST Teresa Basin | 757.9786 | City of Titusville | Brevard County | St. Theresa Basin TMDL Improvements | 2nd generation baffle box with media. | Baffle Boxes- Second Generation with Media | Completed | 2019 |  |  | A | 314 | $375,000 | $4,000 | City/ County | City - $102,200/ County - $272,800 | N/A | Structural | 2016 | North Indian River Lagoon | 28.58027 | -80.80055 | 2018 | BMPTrains | yes | 26.0023 | 25.916
35890 | City of Titusville | North IRL | A | IR1-5 | 0.35 | 0.47 | 0.02255 | 8.3599 | 1.1779 | 0.18852 | 0.026561 | 1210 | Fixed Single Family Units | TV-19 | ST Teresa Basin | 757.9786 | City of Titusville | Brevard County | St. Theresa Basin TMDL Improvements | 2nd generation baffle box with media. | Baffle Boxes- Second Generation with Media | Completed | 2019 |  |  | A | 314 | $375,000 | $4,000 | City/ County | City - $102,200/ County - $272,800 | N/A | Structural | 2016 | North Indian River Lagoon | 28.58027 | -80.80055 | 2018 | BMPTrains | yes | 66.8512 | 91.2564
35891 | City of Titusville | North IRL | A | IR1-5 | 0.35 | 0.47 | 0.065244 | 8.3599 | 1.1779 | 0.54543 | 0.076848 | 1210 | Fixed Single Family Units | TV-19 | ST Teresa Basin | 757.9786 | City of Titusville | Brevard County | St. Theresa Basin TMDL Improvements | 2nd generation baffle box with media. | Baffle Boxes- Second Generation with Media | Completed | 2019 |  |  | A | 314 | $375,000 | $4,000 | City/ County | City - $102,200/ County - $272,800 | N/A | Structural | 2016 | North Indian River Lagoon | 28.58027 | -80.80055 | 2018 | BMPTrains | yes | 72.273 | 264.0311
35892 | City of Titusville | North IRL | A | IR1-5 | 0.35 | 0.47 | 0.19516 | 8.3599 | 1.1779 | 1.6315 | 0.22988 | 1210 | Fixed Single Family Units | TV-19 | ST Teresa Basin | 757.9786 | City of Titusville | Brevard County | St. Theresa Basin TMDL Improvements | 2nd generation baffle box with media. | Baffle Boxes- Second Generation with Media | Completed | 2019 |  |  | A | 314 | $375,000 | $4,000 | City/ County | City - $102,200/ County - $272,800 | N/A | Structural | 2016 | North Indian River Lagoon | 28.58027 | -80.80055 | 2018 | BMPTrains | yes | 112.7664 | 789.7965
35893 | City of Titusville | North IRL | A | IR1-5 | 0.35 | 0.47 | 0.050913 | 8.3599 | 1.1779 | 0.42563 | 0.059969 | 1210 | Fixed Single Family Units | TV-19 | ST Teresa Basin | 757.9786 | City of Titusville | Brevard County | St. Theresa Basin TMDL Improvements | 2nd generation baffle box with media. | Baffle Boxes- Second Generation with Media | Completed | 2019 |  |  | A | 314 | $375,000 | $4,000 | City/ County | City - $102,200/ County - $272,800 | N/A | Structural | 2016 | North Indian River Lagoon | 28.58027 | -80.80055 | 2018 | BMPTrains | yes | 62.2622 | 206.0396
35894 | City of Titusville | North IRL | A | IR1-5 | 0.35 | 0.47 | 0.15827 | 8.3599 | 1.1779 | 1.3231 | 0.18642 | 1210 | Fixed Single Family Units | TV-19 | ST Teresa Basin | 757.9786 | City of Titusville | Brevard County | St. Theresa Basin TMDL Improvements | 2nd generation baffle box with media. | Baffle Boxes- Second Generation with Media | Completed | 2019 |  |  | A | 314 | $375,000 | $4,000 | City/ County | City - $102,200/ County - $272,800 | N/A | Structural | 2016 | North Indian River Lagoon | 28.58027 | -80.80055 | 2018 | BMPTrains | yes | 102.9606 | 640.4961
35895 | City of Titusville | North IRL | A | IR1-5 | 0.35 | 0.47 | 4.7762e-06 | 9.7818 | 1.437 | 4.672e-05 | 6.8633e-06 | 1200 | Residential, Medium Density-Two-five dwellingunits per acre | TV-19 | ST Teresa Basin | 757.9786 | City of Titusville | Brevard County | St. Theresa Basin TMDL Improvements | 2nd generation baffle box with media. | Baffle Boxes- Second Generation with Media | Completed | 2019 |  |  | A | 314 | $375,000 | $4,000 | City/ County | City - $102,200/ County - $272,800 | N/A | Structural | 2016 | North Indian River Lagoon | 28.58027 | -80.80055 | 2018 | BMPTrains | yes | 0.68729 | 0.019328
35896 | City of Titusville | North IRL | A | IR1-5 | 0.35 | 0.47 | 0.0098611 | 9.7818 | 1.437 | 0.096459 | 0.01417 | 1210 | Fixed Single Family Units | TV-19 | ST Teresa Basin | 757.9786 | City of Titusville | Brevard County | St. Theresa Basin TMDL Improvements | 2nd generation baffle box with media. | Baffle Boxes- Second Generation with Media | Completed | 2019 |  |  | A | 314 | $375,000 | $4,000 | City/ County | City - $102,200/ County - $272,800 | N/A | Structural | 2016 | North Indian River Lagoon | 28.58027 | -80.80055 | 2018 | BMPTrains | yes | 34.0292 | 39.9063
35897 | City of Titusville | North IRL | A | IR1-5 | 0.35 | 0.47 | 0.25129 | 9.7818 | 1.437 | 2.4581 | 0.3611 | 1210 | Fixed Single Family Units | TV-19 | ST Teresa Basin | 757.9786 | City of Titusville | Brevard County | St. Theresa Basin TMDL Improvements | 2nd generation baffle box with media. | Baffle Boxes- Second Generation with Media | Completed | 2019 |  |  | A | 314 | $375,000 | $4,000 | City/ County | City - $102,200/ County - $272,800 | N/A | Structural | 2016 | North Indian River Lagoon | 28.58027 | -80.80055 | 2018 | BMPTrains | yes | 150.0815 | 1016.9411
35898 | City of Titusville | North IRL | A | IR1-5 | 0.35 | 0.47 | 0.21613 | 9.7818 | 1.437 | 2.1142 | 0.31058 | 1210 | Fixed Single Family Units | TV-19 | ST Teresa Basin | 757.9786 | City of Titusville | Brevard County | St. Theresa Basin TMDL Improvements | 2nd generation baffle box with media. | Baffle Boxes- Second Generation with Media | Completed | 2019 |  |  | A | 314 | $375,000 | $4,000 | City/ County | City - $102,200/ County - $272,800 | N/A | Structural | 2016 | North Indian River Lagoon | 28.58027 | -80.80055 | 2018 | BMPTrains | yes | 142.6069 | 874.6568
35899 | City of Titusville | North IRL | A | IR1-5 | 0.35 | 0.47 | 0.01185 | 9.7818 | 1.437 | 0.11592 | 0.017029 | 1210 | Fixed Single Family Units | TV-19 | ST Teresa Basin | 757.9786 | City of Titusville | Brevard County | St. Theresa Basin TMDL Improvements | 2nd generation baffle box with media. | Baffle Boxes- Second Generation with Media | Completed | 2019 |  |  | A | 314 | $375,000 | $4,000 | City/ County | City - $102,200/ County - $272,800 | N/A | Structural | 2016 | North Indian River Lagoon | 28.58027 | -80.80055 | 2018 | BMPTrains | yes | 54.3509 | 47.9569
35900 | City of Titusville | North IRL | A | IR1-5 | 0.35 | 0.47 | 0.010363 | 9.7818 | 1.437 | 0.10137 | 0.014892 | 1210 | Fixed Single Family Units | TV-19 | ST Teresa Basin | 757.9786 | City of Titusville | Brevard County | St. Theresa Basin TMDL Improvements | 2nd generation baffle box with media. | Baffle Boxes- Second Generation with Media | Completed | 2019 |  |  | A | 314 | $375,000 | $4,000 | City/ County | City - $102,200/ County - $272,800 | N/A | Structural | 2016 | North Indian River Lagoon | 28.58027 | -80.80055 | 2018 | BMPTrains | yes | 33.4737 | 41.9385
35901 | City of Titusville | North IRL | A | IR1-5 | 0.35 | 0.47 | 0.11546 | 9.7818 | 1.437 | 1.1294 | 0.16591 | 1210 | Fixed Single Family Units | TV-19 | ST Teresa Basin | 757.9786 | City of Titusville | Brevard County | St. Theresa Basin TMDL Improvements | 2nd generation baffle box with media. | Baffle Boxes- Second Generation with Media | Completed | 2019 |  |  | A | 314 | $375,000 | $4,000 | City/ County | City - $102,200/ County - $272,800 | N/A | Structural | 2016 | North Indian River Lagoon | 28.58027 | -80.80055 | 2018 | BMPTrains | yes | 111.4475 | 467.2342
35902 | City of Titusville | North IRL | A | IR1-5 | 0.35 | 0.47 | 0.0028039 | 9.7818 | 1.437 | 0.027427 | 0.0040291 | 1210 | Fixed Single Family Units | TV-19 | ST Teresa Basin | 757.9786 | City of Titusville | Brevard County | St. Theresa Basin TMDL Improvements | 2nd generation baffle box with media. | Baffle Boxes- Second Generation with Media | Completed | 2019 |  |  | A | 314 | $375,000 | $4,000 | City/ County | City - $102,200/ County - $272,800 | N/A | Structural | 2016 | North Indian River Lagoon | 28.58027 | -80.80055 | 2018 | BMPTrains | yes | 23.5189 | 11.3469
35903 | City of Titusville | North IRL | A | IR1-5 | 0.35 | 0.47 | 0.61776 | 7.8333 | 1.0705 | 4.8392 | 0.66133 | 1740 | Medical and Health Care | TV-19 | ST Teresa Basin | 757.9786 | City of Titusville | Brevard County | St. Theresa Basin TMDL Improvements | 2nd generation baffle box with media. | Baffle Boxes- Second Generation with Media | Completed | 2019 |  |  | A | 314 | $375,000 | $4,000 | City/ County | City - $102,200/ County - $272,800 | N/A | Structural | 2016 | North Indian River Lagoon | 28.58027 | -80.80055 | 2018 | BMPTrains | yes | 200 | 2500
35904 | City of Titusville | North IRL | A | IR1-5 | 0.35 | 0.47 | 0.50519 | 9.8188 | 1.7008 | 4.9603 | 0.85923 | 1300 | Residential, High Density | TV-19 | ST Teresa Basin | 757.9786 | City of Titusville | Brevard County | St. Theresa Basin TMDL Improvements | 2nd generation baffle box with media. | Baffle Boxes- Second Generation with Media | Completed | 2019 |  |  | A | 314 | $375,000 | $4,000 | City/ County | City - $102,200/ County - $272,800 | N/A | Structural | 2016 | North Indian River Lagoon | 28.58027 | -80.80055 | 2018 | BMPTrains | yes | 177.8528 | 2044.4203
35905 | Natural Lands | North IRL | A | IR1-5 | 0.35 | 0.47 | 0.010276 | 9.8188 | 1.7008 | 0.1009 | 0.017478 | 6460 | Mixed scrub-shrub wetland | TV-19 | ST Teresa Basin | 757.9786 | City of Titusville | Brevard County | St. Theresa Basin TMDL Improvements | 2nd generation baffle box with media. | Baffle Boxes- Second Generation with Media | Completed | 2019 |  |  | A | 314 | $375,000 | $4,000 | City/ County | City - $102,200/ County - $272,800 | N/A | Structural | 2016 | North Indian River Lagoon | 28.58027 | -80.80055 | 2018 | BMPTrains | yes | 31.2784 | 41.5872
35906 | City of Titusville | North IRL | A | IR1-5 | 0.35 | 0.47 | 0.001075 | 9.8188 | 1.7008 | 0.010555 | 0.0018284 | 1330 | Residential, High density; Multiple Dwelling Units, Low Rise <Two stories or less> | TV-19 | ST Teresa Basin | 757.9786 | City of Titusville | Brevard County | St. Theresa Basin TMDL Improvements | 2nd generation baffle box with media. | Baffle Boxes- Second Generation with Media | Completed | 2019 |  |  | A | 314 | $375,000 | $4,000 | City/ County | City - $102,200/ County - $272,800 | N/A | Structural | 2016 | North Indian River Lagoon | 28.58027 | -80.80055 | 2018 | BMPTrains | yes | 10.0096 | 4.3503
35907 | City of Titusville | North IRL | A | IR1-5 | 0.35 | 0.47 | 0.013759 | 9.8188 | 1.7008 | 0.1351 | 0.023401 | 1330 | Residential, High density; Multiple Dwelling Units, Low Rise <Two stories or less> | TV-19 | ST Teresa Basin | 757.9786 | City of Titusville | Brevard County | St. Theresa Basin TMDL Improvements | 2nd generation baffle box with media. | Baffle Boxes- Second Generation with Media | Completed | 2019 |  |  | A | 314 | $375,000 | $4,000 | City/ County | City - $102,200/ County - $272,800 | N/A | Structural | 2016 | North Indian River Lagoon | 28.58027 | -80.80055 | 2018 | BMPTrains | yes | 36.0993 | 55.6806
35908 | City of Titusville | North IRL | A | IR1-5 | 0.35 | 0.47 | 0.00073214 | 9.8188 | 1.7008 | 0.0071887 | 0.0012452 | 1330 | Residential, High density; Multiple Dwelling Units, Low Rise <Two stories or less> | TV-19 | ST Teresa Basin | 757.9786 | City of Titusville | Brevard County | St. Theresa Basin TMDL Improvements | 2nd generation baffle box with media. | Baffle Boxes- Second Generation with Media | Completed | 2019 |  |  | A | 314 | $375,000 | $4,000 | City/ County | City - $102,200/ County - $272,800 | N/A | Structural | 2016 | North Indian River Lagoon | 28.58027 | -80.80055 | 2018 | BMPTrains | yes | 8.3468 | 2.9629
35909 | City of Titusville | North IRL | A | IR1-5 | 0.35 | 0.47 | 0.04443 | 9.8188 | 1.7008 | 0.43625 | 0.075567 | 1330 | Residential, High density; Multiple Dwelling Units, Low Rise <Two stories or less> | TV-19 | ST Teresa Basin | 757.9786 | City of Titusville | Brevard County | St. Theresa Basin TMDL Improvements | 2nd generation baffle box with media. | Baffle Boxes- Second Generation with Media | Completed | 2019 |  |  | A | 314 | $375,000 | $4,000 | City/ County | City - $102,200/ County - $272,800 | N/A | Structural | 2016 | North Indian River Lagoon | 28.58027 | -80.80055 | 2018 | BMPTrains | yes | 54.6097 | 179.802
35910 | City of Titusville | North IRL | A | IR1-5 | 0.35 | 0.47 | 0.038164 | 9.8188 | 1.7008 | 0.37472 | 0.064909 | 1330 | Residential, High density; Multiple Dwelling Units, Low Rise <Two stories or less> | TV-19 | ST Teresa Basin | 757.9786 | City of Titusville | Brevard County | St. Theresa Basin TMDL Improvements | 2nd generation baffle box with media. | Baffle Boxes- Second Generation with Media | Completed | 2019 |  |  | A | 314 | $375,000 | $4,000 | City/ County | City - $102,200/ County - $272,800 | N/A | Structural | 2016 | North Indian River Lagoon | 28.58027 | -80.80055 | 2018 | BMPTrains | yes | 52.8173 | 154.4428
35911 | City of Titusville | North IRL | A | IR1-5 | 0.35 | 0.47 | 0.00414 | 9.8188 | 1.7008 | 0.04065 | 0.0070413 | 1330 | Residential, High density; Multiple Dwelling Units, Low Rise <Two stories or less> | TV-19 | ST Teresa Basin | 757.9786 | City of Titusville | Brevard County | St. Theresa Basin TMDL Improvements | 2nd generation baffle box with media. | Baffle Boxes- Second Generation with Media | Completed | 2019 |  |  | A | 314 | $375,000 | $4,000 | City/ County | City - $102,200/ County - $272,800 | N/A | Structural | 2016 | North Indian River Lagoon | 28.58027 | -80.80055 | 2018 | BMPTrains | yes | 19.5038 | 16.7539
35912 | City of Titusville | North IRL | A | IR1-5 | 0.35 | 0.47 | 0.12169 | 9.8013 | 1.4409 | 1.1928 | 0.17535 | 1200 | Residential, Medium Density-Two-five dwellingunits per acre | TV-19 | ST Teresa Basin | 757.9786 | City of Titusville | Brevard County | St. Theresa Basin TMDL Improvements | 2nd generation baffle box with media. | Baffle Boxes- Second Generation with Media | Completed | 2019 |  |  | A | 314 | $375,000 | $4,000 | City/ County | City - $102,200/ County - $272,800 | N/A | Structural | 2016 | North Indian River Lagoon | 28.58027 | -80.80055 | 2018 | BMPTrains | yes | 119.79 | 492.4759
35913 | City of Titusville | North IRL | A | IR1-5 | 0.35 | 0.47 | 0.11417 | 9.8013 | 1.4409 | 1.119 | 0.16451 | 1210 | Fixed Single Family Units | TV-19 | ST Teresa Basin | 757.9786 | City of Titusville | Brevard County | St. Theresa Basin TMDL Improvements | 2nd generation baffle box with media. | Baffle Boxes- Second Generation with Media | Completed | 2019 |  |  | A | 314 | $375,000 | $4,000 | City/ County | City - $102,200/ County - $272,800 | N/A | Structural | 2016 | North Indian River Lagoon | 28.58027 | -80.80055 | 2018 | BMPTrains | yes | 91.2728 | 462.0338
35914 | City of Titusville | North IRL | A | IR1-5 | 0.35 | 0.47 | 0.19516 | 9.8013 | 1.4409 | 1.9128 | 0.28121 | 1210 | Fixed Single Family Units | TV-19 | ST Teresa Basin | 757.9786 | City of Titusville | Brevard County | St. Theresa Basin TMDL Improvements | 2nd generation baffle box with media. | Baffle Boxes- Second Generation with Media | Completed | 2019 |  |  | A | 314 | $375,000 | $4,000 | City/ County | City - $102,200/ County - $272,800 | N/A | Structural | 2016 | North Indian River Lagoon | 28.58027 | -80.80055 | 2018 | BMPTrains | yes | 112.7646 | 789.7702
35915 | City of Titusville | North IRL | A | IR1-5 | 0.35 | 0.47 | 0.06721 | 9.8013 | 1.4409 | 0.65875 | 0.096845 | 1210 | Fixed Single Family Units | TV-19 | ST Teresa Basin | 757.9786 | City of Titusville | Brevard County | St. Theresa Basin TMDL Improvements | 2nd generation baffle box with media. | Baffle Boxes- Second Generation with Media | Completed | 2019 |  |  | A | 314 | $375,000 | $4,000 | City/ County | City - $102,200/ County - $272,800 | N/A | Structural | 2016 | North Indian River Lagoon | 28.58027 | -80.80055 | 2018 | BMPTrains | yes | 78.7783 | 271.9894
35916 | City of Titusville | North IRL | A | IR1-5 | 0.35 | 0.47 | 0.11953 | 9.8013 | 1.4409 | 1.1716 | 0.17224 | 1210 | Fixed Single Family Units | TV-19 | ST Teresa Basin | 757.9786 | City of Titusville | Brevard County | St. Theresa Basin TMDL Improvements | 2nd generation baffle box with media. | Baffle Boxes- Second Generation with Media | Completed | 2019 |  |  | A | 314 | $375,000 | $4,000 | City/ County | City - $102,200/ County - $272,800 | N/A | Structural | 2016 | North Indian River Lagoon | 28.58027 | -80.80055 | 2018 | BMPTrains | yes | 119.4402 | 483.7307
35917 | City of Titusville | North IRL | A | IR1-5 | 0.35 | 0.47 | 0.33525 | 10.1198 | 1.8262 | 3.3927 | 0.61224 | 1300 | Residential, High Density | TV-19 | ST Teresa Basin | 757.9786 | City of Titusville | Brevard County | St. Theresa Basin TMDL Improvements | 2nd generation baffle box with media. | Baffle Boxes- Second Generation with Media | Completed | 2019 |  |  | A | 314 | $375,000 | $4,000 | City/ County | City - $102,200/ County - $272,800 | N/A | Structural | 2016 | North Indian River Lagoon | 28.58027 | -80.80055 | 2018 | BMPTrains | yes | 154.3012 | 1356.7048
35918 | City of Titusville | North IRL | A | IR1-5 | 0.35 | 0.47 | 0.084408 | 10.1198 | 1.8262 | 0.85419 | 0.15415 | 1340 | Residential, High density; Multiple Dwelling Units, High Rise <Three stories or more> | TV-19 | ST Teresa Basin | 757.9786 | City of Titusville | Brevard County | St. Theresa Basin TMDL Improvements | 2nd generation baffle box with media. | Baffle Boxes- Second Generation with Media | Completed | 2019 |  |  | A | 314 | $375,000 | $4,000 | City/ County | City - $102,200/ County - $272,800 | N/A | Structural | 2016 | North Indian River Lagoon | 28.58027 | -80.80055 | 2018 | BMPTrains | yes | 75.9277 | 341.5863
35919 | City of Titusville | North IRL | A | IR1-5 | 0.35 | 0.47 | 0.19811 | 10.1198 | 1.8262 | 2.0048 | 0.36179 | 8310 | Electrical power facilities | TV-19 | ST Teresa Basin | 757.9786 | City of Titusville | Brevard County | St. Theresa Basin TMDL Improvements | 2nd generation baffle box with media. | Baffle Boxes- Second Generation with Media | Completed | 2019 |  |  | A | 314 | $375,000 | $4,000 | City/ County | City - $102,200/ County - $272,800 | N/A | Structural | 2016 | North Indian River Lagoon | 28.58027 | -80.80055 | 2018 | BMPTrains | yes | 116.0683 | 801.7089
35920 | City of Titusville | North IRL | A | IR1-5 | 0.35 | 0.47 | 0.012759 | 5.1031 | 0.37331 | 0.065108 | 0.0047629 | 1200 | Residential, Medium Density-Two-five dwellingunits per acre | TV-19 | ST Teresa Basin | 757.9786 | City of Titusville | Brevard County | St. Theresa Basin TMDL Improvements | 2nd generation baffle box with media. | Baffle Boxes- Second Generation with Media | Completed | 2019 |  |  | A | 314 | $375,000 | $4,000 | City/ County | City - $102,200/ County - $272,800 | N/A | Structural | 2016 | North Indian River Lagoon | 28.58027 | -80.80055 | 2018 | BMPTrains | yes | 68.1649 | 51.632
35921 | Natural Lands | North IRL | A | IR1-5 | 0.35 | 0.47 | 0.39121 | 5.1031 | 0.37331 | 1.9964 | 0.14605 | 4110 | Pine flatwoods | TV-19 | ST Teresa Basin | 757.9786 | City of Titusville | Brevard County | St. Theresa Basin TMDL Improvements | 2nd generation baffle box with media. | Baffle Boxes- Second Generation with Media | Completed | 2019 |  |  | A | 314 | $375,000 | $4,000 | City/ County | City - $102,200/ County - $272,800 | N/A | Structural | 2016 | North Indian River Lagoon | 28.58027 | -80.80055 | 2018 | BMPTrains | yes | 186.9004 | 1583.1856
35922 | Natural Lands | North IRL | A | IR1-5 | 0.35 | 0.47 | 0.21379 | 5.1031 | 0.37331 | 1.091 | 0.079811 | 6170 | Mixed wetland hardwoods | TV-19 | ST Teresa Basin | 757.9786 | City of Titusville | Brevard County | St. Theresa Basin TMDL Improvements | 2nd generation baffle box with media. | Baffle Boxes- Second Generation with Media | Completed | 2019 |  |  | A | 314 | $375,000 | $4,000 | City/ County | City - $102,200/ County - $272,800 | N/A | Structural | 2016 | North Indian River Lagoon | 28.58027 | -80.80055 | 2018 | BMPTrains | yes | 117.6645 | 865.1824
35923 | City of Titusville | North IRL | A | IR1-5 | 0.35 | 0.47 | 0.17484 | 9.6614 | 1.4186 | 1.6892 | 0.24803 | 1200 | Residential, Medium Density-Two-five dwellingunits per acre | TV-19 | ST Teresa Basin | 757.9786 | City of Titusville | Brevard County | St. Theresa Basin TMDL Improvements | 2nd generation baffle box with media. | Baffle Boxes- Second Generation with Media | Completed | 2019 |  |  | A | 314 | $375,000 | $4,000 | City/ County | City - $102,200/ County - $272,800 | N/A | Structural | 2016 | North Indian River Lagoon | 28.58027 | -80.80055 | 2018 | BMPTrains | yes | 148.9161 | 707.5693
35924 | City of Titusville | North IRL | A | IR1-5 | 0.35 | 0.47 | 0.15324 | 9.6614 | 1.4186 | 1.4805 | 0.21739 | 1210 | Fixed Single Family Units | TV-19 | ST Teresa Basin | 757.9786 | City of Titusville | Brevard County | St. Theresa Basin TMDL Improvements | 2nd generation baffle box with media. | Baffle Boxes- Second Generation with Media | Completed | 2019 |  |  | A | 314 | $375,000 | $4,000 | City/ County | City - $102,200/ County - $272,800 | N/A | Structural | 2016 | North Indian River Lagoon | 28.58027 | -80.80055 | 2018 | BMPTrains | yes | 100.2579 | 620.1454
35925 | City of Titusville | North IRL | A | IR1-5 | 0.35 | 0.47 | 0.0076743 | 9.6614 | 1.4186 | 0.074144 | 0.010887 | 1210 | Fixed Single Family Units | TV-19 | ST Teresa Basin | 757.9786 | City of Titusville | Brevard County | St. Theresa Basin TMDL Improvements | 2nd generation baffle box with media. | Baffle Boxes- Second Generation with Media | Completed | 2019 |  |  | A | 314 | $375,000 | $4,000 | City/ County | City - $102,200/ County - $272,800 | N/A | Structural | 2016 | North Indian River Lagoon | 28.58027 | -80.80055 | 2018 | BMPTrains | yes | 34.7079 | 31.0567
35926 | Natural Lands | North IRL | A | IR1-5 | 0.35 | 0.47 | 0.010358 | 4.7335 | 0.64606 | 0.049029 | 0.0066918 | 4340 | Hardwood Conifer Mixed | TV-19 | ST Teresa Basin | 757.9786 | City of Titusville | Brevard County | St. Theresa Basin TMDL Improvements | 2nd generation baffle box with media. | Baffle Boxes- Second Generation with Media | Completed | 2019 |  |  | A | 314 | $375,000 | $4,000 | City/ County | City - $102,200/ County - $272,800 | N/A | Structural | 2016 | North Indian River Lagoon | 28.58027 | -80.80055 | 2018 | BMPTrains | yes | 50.8939 | 41.9169
35927 | City of Titusville | North IRL | A | IR1-5 | 0.35 | 0.47 | 0.004216 | 4.7335 | 0.64606 | 0.019956 | 0.0027238 | 8120 | Railroads | TV-19 | ST Teresa Basin | 757.9786 | City of Titusville | Brevard County | St. Theresa Basin TMDL Improvements | 2nd generation baffle box with media. | Baffle Boxes- Second Generation with Media | Completed | 2019 |  |  | A | 314 | $375,000 | $4,000 | City/ County | City - $102,200/ County - $272,800 | N/A | Structural | 2016 | North Indian River Lagoon | 28.58027 | -80.80055 | 2018 | BMPTrains | yes | 18.2324 | 17.0614
35928 | City of Titusville | North IRL | A | IR1-5 | 0.35 | 0.47 | 0.31371 | 9.7574 | 1.4334 | 3.061 | 0.44968 | 1200 | Residential, Medium Density-Two-five dwellingunits per acre | TV-19 | ST Teresa Basin | 757.9786 | City of Titusville | Brevard County | St. Theresa Basin TMDL Improvements | 2nd generation baffle box with media. | Baffle Boxes- Second Generation with Media | Completed | 2019 |  |  | A | 314 | $375,000 | $4,000 | City/ County | City - $102,200/ County - $272,800 | N/A | Structural | 2016 | North Indian River Lagoon | 28.58027 | -80.80055 | 2018 | BMPTrains | yes | 172.2286 | 1269.5266
35929 | City of Titusville | North IRL | A | IR1-5 | 0.35 | 0.47 | 0.027931 | 9.7574 | 1.4334 | 0.27254 | 0.040038 | 1210 | Fixed Single Family Units | TV-19 | ST Teresa Basin | 757.9786 | City of Titusville | Brevard County | St. Theresa Basin TMDL Improvements | 2nd generation baffle box with media. | Baffle Boxes- Second Generation with Media | Completed | 2019 |  |  | A | 314 | $375,000 | $4,000 | City/ County | City - $102,200/ County - $272,800 | N/A | Structural | 2016 | North Indian River Lagoon | 28.58027 | -80.80055 | 2018 | BMPTrains | yes | 42.7468 | 113.0337
35930 | City of Titusville | North IRL | A | IR1-5 | 0.35 | 0.47 | 0.073896 | 9.7574 | 1.4334 | 0.72103 | 0.10593 | 1210 | Fixed Single Family Units | TV-19 | ST Teresa Basin | 757.9786 | City of Titusville | Brevard County | St. Theresa Basin TMDL Improvements | 2nd generation baffle box with media. | Baffle Boxes- Second Generation with Media | Completed | 2019 |  |  | A | 314 | $375,000 | $4,000 | City/ County | City - $102,200/ County - $272,800 | N/A | Structural | 2016 | North Indian River Lagoon | 28.58027 | -80.80055 | 2018 | BMPTrains | yes | 73.4755 | 299.0452
35931 | City of Titusville | North IRL | A | IR1-5 | 0.35 | 0.47 | 0.15231 | 9.7574 | 1.4334 | 1.4861 | 0.21832 | 1210 | Fixed Single Family Units | TV-19 | ST Teresa Basin | 757.9786 | City of Titusville | Brevard County | St. Theresa Basin TMDL Improvements | 2nd generation baffle box with media. | Baffle Boxes- Second Generation with Media | Completed | 2019 |  |  | A | 314 | $375,000 | $4,000 | City/ County | City - $102,200/ County - $272,800 | N/A | Structural | 2016 | North Indian River Lagoon | 28.58027 | -80.80055 | 2018 | BMPTrains | yes | 105.6367 | 616.3662
35932 | City of Titusville | North IRL | A | IR1-5 | 0.35 | 0.47 | 0.049579 | 9.7574 | 1.4334 | 0.48376 | 0.071069 | 1210 | Fixed Single Family Units | TV-19 | ST Teresa Basin | 757.9786 | City of Titusville | Brevard County | St. Theresa Basin TMDL Improvements | 2nd generation baffle box with media. | Baffle Boxes- Second Generation with Media | Completed | 2019 |  |  | A | 314 | $375,000 | $4,000 | City/ County | City - $102,200/ County - $272,800 | N/A | Structural | 2016 | North Indian River Lagoon | 28.58027 | -80.80055 | 2018 | BMPTrains | yes | 57.0185 | 200.638
35933 | City of Titusville | North IRL | A | IR1-5 | 0.35 | 0.47 | 0.00034354 | 9.7574 | 1.4334 | 0.003352 | 0.00049244 | 1210 | Fixed Single Family Units | TV-19 | ST Teresa Basin | 757.9786 | City of Titusville | Brevard County | St. Theresa Basin TMDL Improvements | 2nd generation baffle box with media. | Baffle Boxes- Second Generation with Media | Completed | 2019 |  |  | A | 314 | $375,000 | $4,000 | City/ County | City - $102,200/ County - $272,800 | N/A | Structural | 2016 | North Indian River Lagoon | 28.58027 | -80.80055 | 2018 | BMPTrains | yes | 18.532 | 1.3902
35934 | City of Titusville | North IRL | A | IR1-5 | 0.35 | 0.47 | 0.18515 | 9.742 | 1.4312 | 1.8037 | 0.265 | 1200 | Residential, Medium Density-Two-five dwellingunits per acre | TV-19 | ST Teresa Basin | 757.9786 | City of Titusville | Brevard County | St. Theresa Basin TMDL Improvements | 2nd generation baffle box with media. | Baffle Boxes- Second Generation with Media | Completed | 2019 |  |  | A | 314 | $375,000 | $4,000 | City/ County | City - $102,200/ County - $272,800 | N/A | Structural | 2016 | North Indian River Lagoon | 28.58027 | -80.80055 | 2018 | BMPTrains | yes | 130.2391 | 749.2843
35935 | City of Titusville | North IRL | A | IR1-5 | 0.35 | 0.47 | 0.071805 | 9.742 | 1.4312 | 0.69953 | 0.10277 | 1210 | Fixed Single Family Units | TV-19 | ST Teresa Basin | 757.9786 | City of Titusville | Brevard County | St. Theresa Basin TMDL Improvements | 2nd generation baffle box with media. | Baffle Boxes- Second Generation with Media | Completed | 2019 |  |  | A | 314 | $375,000 | $4,000 | City/ County | City - $102,200/ County - $272,800 | N/A | Structural | 2016 | North Indian River Lagoon | 28.58027 | -80.80055 | 2018 | BMPTrains | yes | 68.3547 | 290.5863
35936 | City of Titusville | North IRL | A | IR1-5 | 0.35 | 0.47 | 0.01126 | 9.742 | 1.4312 | 0.10969 | 0.016116 | 1210 | Fixed Single Family Units | TV-19 | ST Teresa Basin | 757.9786 | City of Titusville | Brevard County | St. Theresa Basin TMDL Improvements | 2nd generation baffle box with media. | Baffle Boxes- Second Generation with Media | Completed | 2019 |  |  | A | 314 | $375,000 | $4,000 | City/ County | City - $102,200/ County - $272,800 | N/A | Structural | 2016 | North Indian River Lagoon | 28.58027 | -80.80055 | 2018 | BMPTrains | yes | 36.5133 | 45.567
35937 | City of Titusville | North IRL | A | IR1-5 | 0.35 | 0.47 | 0.098556 | 9.742 | 1.4312 | 0.96013 | 0.14106 | 1210 | Fixed Single Family Units | TV-19 | ST Teresa Basin | 757.9786 | City of Titusville | Brevard County | St. Theresa Basin TMDL Improvements | 2nd generation baffle box with media. | Baffle Boxes- Second Generation with Media | Completed | 2019 |  |  | A | 314 | $375,000 | $4,000 | City/ County | City - $102,200/ County - $272,800 | N/A | Structural | 2016 | North Indian River Lagoon | 28.58027 | -80.80055 | 2018 | BMPTrains | yes | 82.0722 | 398.8411
35938 | City of Titusville | North IRL | A | IR1-5 | 0.35 | 0.47 | 0.091896 | 9.742 | 1.4312 | 0.89525 | 0.13153 | 1210 | Fixed Single Family Units | TV-19 | ST Teresa Basin | 757.9786 | City of Titusville | Brevard County | St. Theresa Basin TMDL Improvements | 2nd generation baffle box with media. | Baffle Boxes- Second Generation with Media | Completed | 2019 |  |  | A | 314 | $375,000 | $4,000 | City/ County | City - $102,200/ County - $272,800 | N/A | Structural | 2016 | North Indian River Lagoon | 28.58027 | -80.80055 | 2018 | BMPTrains | yes | 77.6919 | 371.8894
35939 | City of Titusville | North IRL | A | IR1-5 | 0.35 | 0.47 | 0.031565 | 9.742 | 1.4312 | 0.30751 | 0.045177 | 1210 | Fixed Single Family Units | TV-19 | ST Teresa Basin | 757.9786 | City of Titusville | Brevard County | St. Theresa Basin TMDL Improvements | 2nd generation baffle box with media. | Baffle Boxes- Second Generation with Media | Completed | 2019 |  |  | A | 314 | $375,000 | $4,000 | City/ County | City - $102,200/ County - $272,800 | N/A | Structural | 2016 | North Indian River Lagoon | 28.58027 | -80.80055 | 2018 | BMPTrains | yes | 48.017 | 127.7393
35940 | City of Titusville | North IRL | A | IR1-5 | 0.35 | 0.47 | 0.095795 | 9.742 | 1.4312 | 0.93323 | 0.13711 | 1210 | Fixed Single Family Units | TV-19 | ST Teresa Basin | 757.9786 | City of Titusville | Brevard County | St. Theresa Basin TMDL Improvements | 2nd generation baffle box with media. | Baffle Boxes- Second Generation with Media | Completed | 2019 |  |  | A | 314 | $375,000 | $4,000 | City/ County | City - $102,200/ County - $272,800 | N/A | Structural | 2016 | North Indian River Lagoon | 28.58027 | -80.80055 | 2018 | BMPTrains | yes | 80.9259 | 387.6677
35941 | Natural Lands | North IRL | A | IR1-5 | 0.35 | 0.47 | 0.26336 | 5.9165 | 0.60683 | 1.5582 | 0.15982 | 6410 | Freshwater marshes | TV-19 | ST Teresa Basin | 757.9786 | City of Titusville | Brevard County | St. Theresa Basin TMDL Improvements | 2nd generation baffle box with media. | Baffle Boxes- Second Generation with Media | Completed | 2019 |  |  | A | 314 | $375,000 | $4,000 | City/ County | City - $102,200/ County - $272,800 | N/A | Structural | 2016 | North Indian River Lagoon | 28.58027 | -80.80055 | 2018 | BMPTrains | yes | 147.2387 | 1065.799
35942 | Natural Lands | North IRL | A | IR1-5 | 0.35 | 0.47 | 0.20671 | 5.9165 | 0.60683 | 1.223 | 0.12544 | 6460 | Mixed scrub-shrub wetland | TV-19 | ST Teresa Basin | 757.9786 | City of Titusville | Brevard County | St. Theresa Basin TMDL Improvements | 2nd generation baffle box with media. | Baffle Boxes- Second Generation with Media | Completed | 2019 |  |  | A | 314 | $375,000 | $4,000 | City/ County | City - $102,200/ County - $272,800 | N/A | Structural | 2016 | North Indian River Lagoon | 28.58027 | -80.80055 | 2018 | BMPTrains | yes | 155.8301 | 836.5127
35943 | City of Titusville | North IRL | A | IR1-5 | 0.35 | 0.47 | 0.14769 | 5.9165 | 0.60683 | 0.87382 | 0.089624 | 1740 | Medical and Health Care | TV-19 | ST Teresa Basin | 757.9786 | City of Titusville | Brevard County | St. Theresa Basin TMDL Improvements | 2nd generation baffle box with media. | Baffle Boxes- Second Generation with Media | Completed | 2019 |  |  | A | 314 | $375,000 | $4,000 | City/ County | City - $102,200/ County - $272,800 | N/A | Structural | 2016 | North Indian River Lagoon | 28.58027 | -80.80055 | 2018 | BMPTrains | yes | 124.1277 | 597.6884
35944 | City of Titusville | North IRL | A | IR1-5 | 0.35 | 0.47 | 0.061663 | 11.4641 | 2.2115 | 0.70691 | 0.13637 | 1300 | Residential, High Density | TV-19 | ST Teresa Basin | 757.9786 | City of Titusville | Brevard County | St. Theresa Basin TMDL Improvements | 2nd generation baffle box with media. | Baffle Boxes- Second Generation with Media | Completed | 2019 |  |  | A | 314 | $375,000 | $4,000 | City/ County | City - $102,200/ County - $272,800 | N/A | Structural | 2016 | North Indian River Lagoon | 28.58027 | -80.80055 | 2018 | BMPTrains | yes | 91.6775 | 249.5426
35945 | City of Titusville | North IRL | A | IR1-5 | 0.35 | 0.47 | 0.0085768 | 11.4641 | 2.2115 | 0.098325 | 0.018967 | 1330 | Residential, High density; Multiple Dwelling Units, Low Rise <Two stories or less> | TV-19 | ST Teresa Basin | 757.9786 | City of Titusville | Brevard County | St. Theresa Basin TMDL Improvements | 2nd generation baffle box with media. | Baffle Boxes- Second Generation with Media | Completed | 2019 |  |  | A | 314 | $375,000 | $4,000 | City/ County | City - $102,200/ County - $272,800 | N/A | Structural | 2016 | North Indian River Lagoon | 28.58027 | -80.80055 | 2018 | BMPTrains | yes | 29.1119 | 34.7092
35946 | City of Titusville | North IRL | A | IR1-5 | 0.35 | 0.47 | 0.016064 | 11.4641 | 2.2115 | 0.18416 | 0.035524 | 1330 | Residential, High density; Multiple Dwelling Units, Low Rise <Two stories or less> | TV-19 | ST Teresa Basin | 757.9786 | City of Titusville | Brevard County | St. Theresa Basin TMDL Improvements | 2nd generation baffle box with media. | Baffle Boxes- Second Generation with Media | Completed | 2019 |  |  | A | 314 | $375,000 | $4,000 | City/ County | City - $102,200/ County - $272,800 | N/A | Structural | 2016 | North Indian River Lagoon | 28.58027 | -80.80055 | 2018 | BMPTrains | yes | 33.3209 | 65.0076
35947 | City of Titusville | North IRL | A | IR1-5 | 0.35 | 0.47 | 0.038318 | 11.4641 | 2.2115 | 0.43928 | 0.084738 | 1330 | Residential, High density; Multiple Dwelling Units, Low Rise <Two stories or less> | TV-19 | ST Teresa Basin | 757.9786 | City of Titusville | Brevard County | St. Theresa Basin TMDL Improvements | 2nd generation baffle box with media. | Baffle Boxes- Second Generation with Media | Completed | 2019 |  |  | A | 314 | $375,000 | $4,000 | City/ County | City - $102,200/ County - $272,800 | N/A | Structural | 2016 | North Indian River Lagoon | 28.58027 | -80.80055 | 2018 | BMPTrains | yes | 64.3607 | 155.0661
35948 | City of Titusville | North IRL | A | IR1-5 | 0.35 | 0.47 | 0.057493 | 11.4641 | 2.2115 | 0.6591 | 0.12714 | 1330 | Residential, High density; Multiple Dwelling Units, Low Rise <Two stories or less> | TV-19 | ST Teresa Basin | 757.9786 | City of Titusville | Brevard County | St. Theresa Basin TMDL Improvements | 2nd generation baffle box with media. | Baffle Boxes- Second Generation with Media | Completed | 2019 |  |  | A | 314 | $375,000 | $4,000 | City/ County | City - $102,200/ County - $272,800 | N/A | Structural | 2016 | North Indian River Lagoon | 28.58027 | -80.80055 | 2018 | BMPTrains | yes | 88.7636 | 232.6646
35949 | City of Titusville | North IRL | A | IR1-5 | 0.35 | 0.47 | 0.010407 | 11.4641 | 2.2115 | 0.11931 | 0.023014 | 1330 | Residential, High density; Multiple Dwelling Units, Low Rise <Two stories or less> | TV-19 | ST Teresa Basin | 757.9786 | City of Titusville | Brevard County | St. Theresa Basin TMDL Improvements | 2nd generation baffle box with media. | Baffle Boxes- Second Generation with Media | Completed | 2019 |  |  | A | 314 | $375,000 | $4,000 | City/ County | City - $102,200/ County - $272,800 | N/A | Structural | 2016 | North Indian River Lagoon | 28.58027 | -80.80055 | 2018 | BMPTrains | yes | 31.0246 | 42.1154
35950 | City of Titusville | North IRL | A | IR1-5 | 0.35 | 0.47 | 0.065974 | 11.4641 | 2.2115 | 0.75633 | 0.1459 | 1330 | Residential, High density; Multiple Dwelling Units, Low Rise <Two stories or less> | TV-19 | ST Teresa Basin | 757.9786 | City of Titusville | Brevard County | St. Theresa Basin TMDL Improvements | 2nd generation baffle box with media. | Baffle Boxes- Second Generation with Media | Completed | 2019 |  |  | A | 314 | $375,000 | $4,000 | City/ County | City - $102,200/ County - $272,800 | N/A | Structural | 2016 | North Indian River Lagoon | 28.58027 | -80.80055 | 2018 | BMPTrains | yes | 93.9692 | 266.9888
35951 | City of Titusville | North IRL | A | IR1-5 | 0.35 | 0.47 | 0.0016089 | 11.4641 | 2.2115 | 0.018444 | 0.0035579 | 1330 | Residential, High density; Multiple Dwelling Units, Low Rise <Two stories or less> | TV-19 | ST Teresa Basin | 757.9786 | City of Titusville | Brevard County | St. Theresa Basin TMDL Improvements | 2nd generation baffle box with media. | Baffle Boxes- Second Generation with Media | Completed | 2019 |  |  | A | 314 | $375,000 | $4,000 | City/ County | City - $102,200/ County - $272,800 | N/A | Structural | 2016 | North Indian River Lagoon | 28.58027 | -80.80055 | 2018 | BMPTrains | yes | 15.1515 | 6.5108
35952 | City of Titusville | North IRL | A | IR1-5 | 0.35 | 0.47 | 0.1137 | 11.4641 | 2.2115 | 1.3034 | 0.25144 | 1330 | Residential, High density; Multiple Dwelling Units, Low Rise <Two stories or less> | TV-19 | ST Teresa Basin | 757.9786 | City of Titusville | Brevard County | St. Theresa Basin TMDL Improvements | 2nd generation baffle box with media. | Baffle Boxes- Second Generation with Media | Completed | 2019 |  |  | A | 314 | $375,000 | $4,000 | City/ County | City - $102,200/ County - $272,800 | N/A | Structural | 2016 | North Indian River Lagoon | 28.58027 | -80.80055 | 2018 | BMPTrains | yes | 103.3881 | 460.1189
35953 | City of Titusville | North IRL | A | IR1-5 | 0.35 | 0.47 | 0.13562 | 11.4641 | 2.2115 | 1.5547 | 0.29991 | 1330 | Residential, High density; Multiple Dwelling Units, Low Rise <Two stories or less> | TV-19 | ST Teresa Basin | 757.9786 | City of Titusville | Brevard County | St. Theresa Basin TMDL Improvements | 2nd generation baffle box with media. | Baffle Boxes- Second Generation with Media | Completed | 2019 |  |  | A | 314 | $375,000 | $4,000 | City/ County | City - $102,200/ County - $272,800 | N/A | Structural | 2016 | North Indian River Lagoon | 28.58027 | -80.80055 | 2018 | BMPTrains | yes | 104.9481 | 548.8254
35954 | City of Titusville | North IRL | A | IR1-5 | 0.35 | 0.47 | 0.05406 | 11.4641 | 2.2115 | 0.61974 | 0.11955 | 1330 | Residential, High density; Multiple Dwelling Units, Low Rise <Two stories or less> | TV-19 | ST Teresa Basin | 757.9786 | City of Titusville | Brevard County | St. Theresa Basin TMDL Improvements | 2nd generation baffle box with media. | Baffle Boxes- Second Generation with Media | Completed | 2019 |  |  | A | 314 | $375,000 | $4,000 | City/ County | City - $102,200/ County - $272,800 | N/A | Structural | 2016 | North Indian River Lagoon | 28.58027 | -80.80055 | 2018 | BMPTrains | yes | 81.2427 | 218.7714
35955 | City of Titusville | North IRL | A | IR1-5 | 0.35 | 0.47 | 0.02061 | 11.4641 | 2.2115 | 0.23627 | 0.045578 | 1330 | Residential, High density; Multiple Dwelling Units, Low Rise <Two stories or less> | TV-19 | ST Teresa Basin | 757.9786 | City of Titusville | Brevard County | St. Theresa Basin TMDL Improvements | 2nd generation baffle box with media. | Baffle Boxes- Second Generation with Media | Completed | 2019 |  |  | A | 314 | $375,000 | $4,000 | City/ County | City - $102,200/ County - $272,800 | N/A | Structural | 2016 | North Indian River Lagoon | 28.58027 | -80.80055 | 2018 | BMPTrains | yes | 45.2706 | 83.4051
35956 | City of Titusville | North IRL | A | IR1-5 | 0.35 | 0.47 | 0.033616 | 11.4641 | 2.2115 | 0.38538 | 0.07434 | 1330 | Residential, High density; Multiple Dwelling Units, Low Rise <Two stories or less> | TV-19 | ST Teresa Basin | 757.9786 | City of Titusville | Brevard County | St. Theresa Basin TMDL Improvements | 2nd generation baffle box with media. | Baffle Boxes- Second Generation with Media | Completed | 2019 |  |  | A | 314 | $375,000 | $4,000 | City/ County | City - $102,200/ County - $272,800 | N/A | Structural | 2016 | North Indian River Lagoon | 28.58027 | -80.80055 | 2018 | BMPTrains | yes | 71.8541 | 136.0392
35957 | City of Titusville | North IRL | A | IR1-5 | 0.35 | 0.47 | 5.8069e-05 | 11.4641 | 2.2115 | 0.0006657 | 0.00012842 | 1330 | Residential, High density; Multiple Dwelling Units, Low Rise <Two stories or less> | TV-19 | ST Teresa Basin | 757.9786 | City of Titusville | Brevard County | St. Theresa Basin TMDL Improvements | 2nd generation baffle box with media. | Baffle Boxes- Second Generation with Media | Completed | 2019 |  |  | A | 314 | $375,000 | $4,000 | City/ County | City - $102,200/ County - $272,800 | N/A | Structural | 2016 | North Indian River Lagoon | 28.58027 | -80.80055 | 2018 | BMPTrains | yes | 3.0066 | 0.235
35958 | City of Titusville | North IRL | A | IR1-5 | 0.35 | 0.47 | 0.11265 | 9.7815 | 1.4369 | 1.1019 | 0.16187 | 1200 | Residential, Medium Density-Two-five dwellingunits per acre | TV-19 | ST Teresa Basin | 757.9786 | City of Titusville | Brevard County | St. Theresa Basin TMDL Improvements | 2nd generation baffle box with media. | Baffle Boxes- Second Generation with Media | Completed | 2019 |  |  | A | 314 | $375,000 | $4,000 | City/ County | City - $102,200/ County - $272,800 | N/A | Structural | 2016 | North Indian River Lagoon | 28.58027 | -80.80055 | 2018 | BMPTrains | yes | 130.2094 | 455.8745
35959 | City of Titusville | North IRL | A | IR1-5 | 0.35 | 0.47 | 0.013286 | 9.7815 | 1.4369 | 0.12996 | 0.019091 | 1210 | Fixed Single Family Units | TV-19 | ST Teresa Basin | 757.9786 | City of Titusville | Brevard County | St. Theresa Basin TMDL Improvements | 2nd generation baffle box with media. | Baffle Boxes- Second Generation with Media | Completed | 2019 |  |  | A | 314 | $375,000 | $4,000 | City/ County | City - $102,200/ County - $272,800 | N/A | Structural | 2016 | North Indian River Lagoon | 28.58027 | -80.80055 | 2018 | BMPTrains | yes | 31.7798 | 53.7662
35960 | City of Titusville | North IRL | A | IR1-5 | 0.35 | 0.47 | 0.19726 | 9.7815 | 1.4369 | 1.9295 | 0.28346 | 1210 | Fixed Single Family Units | TV-19 | ST Teresa Basin | 757.9786 | City of Titusville | Brevard County | St. Theresa Basin TMDL Improvements | 2nd generation baffle box with media. | Baffle Boxes- Second Generation with Media | Completed | 2019 |  |  | A | 314 | $375,000 | $4,000 | City/ County | City - $102,200/ County - $272,800 | N/A | Structural | 2016 | North Indian River Lagoon | 28.58027 | -80.80055 | 2018 | BMPTrains | yes | 115.5514 | 798.299
35961 | City of Titusville | North IRL | A | IR1-5 | 0.35 | 0.47 | 0.026844 | 9.7815 | 1.4369 | 0.26258 | 0.038574 | 1210 | Fixed Single Family Units | TV-19 | ST Teresa Basin | 757.9786 | City of Titusville | Brevard County | St. Theresa Basin TMDL Improvements | 2nd generation baffle box with media. | Baffle Boxes- Second Generation with Media | Completed | 2019 |  |  | A | 314 | $375,000 | $4,000 | City/ County | City - $102,200/ County - $272,800 | N/A | Structural | 2016 | North Indian River Lagoon | 28.58027 | -80.80055 | 2018 | BMPTrains | yes | 46.7004 | 108.6354
35962 | City of Titusville | North IRL | A | IR1-5 | 0.35 | 0.47 | 0.149 | 9.7815 | 1.4369 | 1.4575 | 0.21411 | 1210 | Fixed Single Family Units | TV-19 | ST Teresa Basin | 757.9786 | City of Titusville | Brevard County | St. Theresa Basin TMDL Improvements | 2nd generation baffle box with media. | Baffle Boxes- Second Generation with Media | Completed | 2019 |  |  | A | 314 | $375,000 | $4,000 | City/ County | City - $102,200/ County - $272,800 | N/A | Structural | 2016 | North Indian River Lagoon | 28.58027 | -80.80055 | 2018 | BMPTrains | yes | 122.1577 | 602.985
35963 | City of Titusville | North IRL | A | IR1-5 | 0.35 | 0.47 | 0.14566 | 8.7543 | 1.37 | 1.2751 | 0.19956 | 1300 | Residential, High Density | TV-19 | ST Teresa Basin | 757.9786 | City of Titusville | Brevard County | St. Theresa Basin TMDL Improvements | 2nd generation baffle box with media. | Baffle Boxes- Second Generation with Media | Completed | 2019 |  |  | A | 314 | $375,000 | $4,000 | City/ County | City - $102,200/ County - $272,800 | N/A | Structural | 2016 | North Indian River Lagoon | 28.58027 | -80.80055 | 2018 | BMPTrains | yes | 160.7095 | 589.4625
35964 | Natural Lands | North IRL | A | IR1-5 | 0.35 | 0.47 | 0.018475 | 8.7543 | 1.37 | 0.16173 | 0.025311 | 6460 | Mixed scrub-shrub wetland | TV-19 | ST Teresa Basin | 757.9786 | City of Titusville | Brevard County | St. Theresa Basin TMDL Improvements | 2nd generation baffle box with media. | Baffle Boxes- Second Generation with Media | Completed | 2019 |  |  | A | 314 | $375,000 | $4,000 | City/ County | City - $102,200/ County - $272,800 | N/A | Structural | 2016 | North Indian River Lagoon | 28.58027 | -80.80055 | 2018 | BMPTrains | yes | 42.1089 | 74.7642
35965 | City of Titusville | North IRL | A | IR1-5 | 0.35 | 0.47 | 0.011578 | 8.7543 | 1.37 | 0.10136 | 0.015863 | 1330 | Residential, High density; Multiple Dwelling Units, Low Rise <Two stories or less> | TV-19 | ST Teresa Basin | 757.9786 | City of Titusville | Brevard County | St. Theresa Basin TMDL Improvements | 2nd generation baffle box with media. | Baffle Boxes- Second Generation with Media | Completed | 2019 |  |  | A | 314 | $375,000 | $4,000 | City/ County | City - $102,200/ County - $272,800 | N/A | Structural | 2016 | North Indian River Lagoon | 28.58027 | -80.80055 | 2018 | BMPTrains | yes | 33.2901 | 46.8555
35966 | City of Titusville | North IRL | A | IR1-5 | 0.35 | 0.47 | 0.00086863 | 8.7543 | 1.37 | 0.0076043 | 0.0011901 | 1330 | Residential, High density; Multiple Dwelling Units, Low Rise <Two stories or less> | TV-19 | ST Teresa Basin | 757.9786 | City of Titusville | Brevard County | St. Theresa Basin TMDL Improvements | 2nd generation baffle box with media. | Baffle Boxes- Second Generation with Media | Completed | 2019 |  |  | A | 314 | $375,000 | $4,000 | City/ County | City - $102,200/ County - $272,800 | N/A | Structural | 2016 | North Indian River Lagoon | 28.58027 | -80.80055 | 2018 | BMPTrains | yes | 9.1028 | 3.5152
35967 | City of Titusville | North IRL | A | IR1-5 | 0.35 | 0.47 | 0.048008 | 8.7543 | 1.37 | 0.42027 | 0.065773 | 1330 | Residential, High density; Multiple Dwelling Units, Low Rise <Two stories or less> | TV-19 | ST Teresa Basin | 757.9786 | City of Titusville | Brevard County | St. Theresa Basin TMDL Improvements | 2nd generation baffle box with media. | Baffle Boxes- Second Generation with Media | Completed | 2019 |  |  | A | 314 | $375,000 | $4,000 | City/ County | City - $102,200/ County - $272,800 | N/A | Structural | 2016 | North Indian River Lagoon | 28.58027 | -80.80055 | 2018 | BMPTrains | yes | 57.7861 | 194.2803
35968 | City of Titusville | North IRL | A | IR1-5 | 0.35 | 0.47 | 0.03215 | 8.7543 | 1.37 | 0.28145 | 0.044046 | 1330 | Residential, High density; Multiple Dwelling Units, Low Rise <Two stories or less> | TV-19 | ST Teresa Basin | 757.9786 | City of Titusville | Brevard County | St. Theresa Basin TMDL Improvements | 2nd generation baffle box with media. | Baffle Boxes- Second Generation with Media | Completed | 2019 |  |  | A | 314 | $375,000 | $4,000 | City/ County | City - $102,200/ County - $272,800 | N/A | Structural | 2016 | North Indian River Lagoon | 28.58027 | -80.80055 | 2018 | BMPTrains | yes | 50.5078 | 130.105
35969 | City of Titusville | North IRL | A | IR1-5 | 0.35 | 0.47 | 0.052532 | 8.7543 | 1.37 | 0.45988 | 0.071971 | 1330 | Residential, High density; Multiple Dwelling Units, Low Rise <Two stories or less> | TV-19 | ST Teresa Basin | 757.9786 | City of Titusville | Brevard County | St. Theresa Basin TMDL Improvements | 2nd generation baffle box with media. | Baffle Boxes- Second Generation with Media | Completed | 2019 |  |  | A | 314 | $375,000 | $4,000 | City/ County | City - $102,200/ County - $272,800 | N/A | Structural | 2016 | North Indian River Lagoon | 28.58027 | -80.80055 | 2018 | BMPTrains | yes | 60.0523 | 212.59
35970 | City of Titusville | North IRL | A | IR1-5 | 0.35 | 0.47 | 0.058754 | 8.7543 | 1.37 | 0.51435 | 0.080495 | 1330 | Residential, High density; Multiple Dwelling Units, Low Rise <Two stories or less> | TV-19 | ST Teresa Basin | 757.9786 | City of Titusville | Brevard County | St. Theresa Basin TMDL Improvements | 2nd generation baffle box with media. | Baffle Boxes- Second Generation with Media | Completed | 2019 |  |  | A | 314 | $375,000 | $4,000 | City/ County | City - $102,200/ County - $272,800 | N/A | Structural | 2016 | North Indian River Lagoon | 28.58027 | -80.80055 | 2018 | BMPTrains | yes | 62.1763 | 237.7685
35971 | City of Titusville | North IRL | A | IR1-5 | 0.35 | 0.47 | 0.056322 | 8.7543 | 1.37 | 0.49306 | 0.077164 | 1330 | Residential, High density; Multiple Dwelling Units, Low Rise <Two stories or less> | TV-19 | ST Teresa Basin | 757.9786 | City of Titusville | Brevard County | St. Theresa Basin TMDL Improvements | 2nd generation baffle box with media. | Baffle Boxes- Second Generation with Media | Completed | 2019 |  |  | A | 314 | $375,000 | $4,000 | City/ County | City - $102,200/ County - $272,800 | N/A | Structural | 2016 | North Indian River Lagoon | 28.58027 | -80.80055 | 2018 | BMPTrains | yes | 60.4267 | 227.9269
35972 | City of Titusville | North IRL | A | IR1-5 | 0.35 | 0.47 | 0.049455 | 8.7543 | 1.37 | 0.43295 | 0.067756 | 1330 | Residential, High density; Multiple Dwelling Units, Low Rise <Two stories or less> | TV-19 | ST Teresa Basin | 757.9786 | City of Titusville | Brevard County | St. Theresa Basin TMDL Improvements | 2nd generation baffle box with media. | Baffle Boxes- Second Generation with Media | Completed | 2019 |  |  | A | 314 | $375,000 | $4,000 | City/ County | City - $102,200/ County - $272,800 | N/A | Structural | 2016 | North Indian River Lagoon | 28.58027 | -80.80055 | 2018 | BMPTrains | yes | 57.8712 | 200.1379
35973 | City of Titusville | North IRL | A | IR1-5 | 0.35 | 0.47 | 0.024752 | 8.7543 | 1.37 | 0.21668 | 0.033911 | 1330 | Residential, High density; Multiple Dwelling Units, Low Rise <Two stories or less> | TV-19 | ST Teresa Basin | 757.9786 | City of Titusville | Brevard County | St. Theresa Basin TMDL Improvements | 2nd generation baffle box with media. | Baffle Boxes- Second Generation with Media | Completed | 2019 |  |  | A | 314 | $375,000 | $4,000 | City/ County | City - $102,200/ County - $272,800 | N/A | Structural | 2016 | North Indian River Lagoon | 28.58027 | -80.80055 | 2018 | BMPTrains | yes | 46.8937 | 100.1666
35974 | City of Titusville | North IRL | A | IR1-5 | 0.35 | 0.47 | 0.053175 | 8.7543 | 1.37 | 0.46551 | 0.072852 | 1330 | Residential, High density; Multiple Dwelling Units, Low Rise <Two stories or less> | TV-19 | ST Teresa Basin | 757.9786 | City of Titusville | Brevard County | St. Theresa Basin TMDL Improvements | 2nd generation baffle box with media. | Baffle Boxes- Second Generation with Media | Completed | 2019 |  |  | A | 314 | $375,000 | $4,000 | City/ County | City - $102,200/ County - $272,800 | N/A | Structural | 2016 | North Indian River Lagoon | 28.58027 | -80.80055 | 2018 | BMPTrains | yes | 59.5932 | 215.1906
35975 | City of Titusville | North IRL | A | IR1-5 | 0.35 | 0.47 | 0.00026291 | 8.7543 | 1.37 | 0.0023016 | 0.0003602 | 1330 | Residential, High density; Multiple Dwelling Units, Low Rise <Two stories or less> | TV-19 | ST Teresa Basin | 757.9786 | City of Titusville | Brevard County | St. Theresa Basin TMDL Improvements | 2nd generation baffle box with media. | Baffle Boxes- Second Generation with Media | Completed | 2019 |  |  | A | 314 | $375,000 | $4,000 | City/ County | City - $102,200/ County - $272,800 | N/A | Structural | 2016 | North Indian River Lagoon | 28.58027 | -80.80055 | 2018 | BMPTrains | yes | 5.0296 | 1.064
35976 | City of Titusville | North IRL | A | IR1-5 | 0.35 | 0.47 | 0.049864 | 8.7543 | 1.37 | 0.43652 | 0.068316 | 1330 | Residential, High density; Multiple Dwelling Units, Low Rise <Two stories or less> | TV-19 | ST Teresa Basin | 757.9786 | City of Titusville | Brevard County | St. Theresa Basin TMDL Improvements | 2nd generation baffle box with media. | Baffle Boxes- Second Generation with Media | Completed | 2019 |  |  | A | 314 | $375,000 | $4,000 | City/ County | City - $102,200/ County - $272,800 | N/A | Structural | 2016 | North Indian River Lagoon | 28.58027 | -80.80055 | 2018 | BMPTrains | yes | 56.8127 | 201.7914
35977 | City of Titusville | North IRL | A | IR1-5 | 0.35 | 0.47 | 0.015909 | 8.7543 | 1.37 | 0.13927 | 0.021796 | 1330 | Residential, High density; Multiple Dwelling Units, Low Rise <Two stories or less> | TV-19 | ST Teresa Basin | 757.9786 | City of Titusville | Brevard County | St. Theresa Basin TMDL Improvements | 2nd generation baffle box with media. | Baffle Boxes- Second Generation with Media | Completed | 2019 |  |  | A | 314 | $375,000 | $4,000 | City/ County | City - $102,200/ County - $272,800 | N/A | Structural | 2016 | North Indian River Lagoon | 28.58027 | -80.80055 | 2018 | BMPTrains | yes | 36.9436 | 64.3815
35978 | City of Titusville | North IRL | A | IR1-5 | 0.35 | 0.47 | 0.14232 | 10.1147 | 1.4993 | 1.4395 | 0.21337 | 1200 | Residential, Medium Density-Two-five dwellingunits per acre | TV-19 | ST Teresa Basin | 757.9786 | City of Titusville | Brevard County | St. Theresa Basin TMDL Improvements | 2nd generation baffle box with media. | Baffle Boxes- Second Generation with Media | Completed | 2019 |  |  | A | 314 | $375,000 | $4,000 | City/ County | City - $102,200/ County - $272,800 | N/A | Structural | 2016 | North Indian River Lagoon | 28.58027 | -80.80055 | 2018 | BMPTrains | yes | 161.5445 | 575.9287
35979 | City of Titusville | North IRL | A | IR1-5 | 0.35 | 0.47 | 0.067444 | 10.1147 | 1.4993 | 0.68217 | 0.10112 | 1210 | Fixed Single Family Units | TV-19 | ST Teresa Basin | 757.9786 | City of Titusville | Brevard County | St. Theresa Basin TMDL Improvements | 2nd generation baffle box with media. | Baffle Boxes- Second Generation with Media | Completed | 2019 |  |  | A | 314 | $375,000 | $4,000 | City/ County | City - $102,200/ County - $272,800 | N/A | Structural | 2016 | North Indian River Lagoon | 28.58027 | -80.80055 | 2018 | BMPTrains | yes | 76.8786 | 272.9356
35980 | City of Titusville | North IRL | A | IR1-5 | 0.35 | 0.47 | 0.2429 | 10.1147 | 1.4993 | 2.4569 | 0.36419 | 1210 | Fixed Single Family Units | TV-19 | ST Teresa Basin | 757.9786 | City of Titusville | Brevard County | St. Theresa Basin TMDL Improvements | 2nd generation baffle box with media. | Baffle Boxes- Second Generation with Media | Completed | 2019 |  |  | A | 314 | $375,000 | $4,000 | City/ County | City - $102,200/ County - $272,800 | N/A | Structural | 2016 | North Indian River Lagoon | 28.58027 | -80.80055 | 2018 | BMPTrains | yes | 121.0863 | 983.0004
35981 | City of Titusville | North IRL | A | IR1-5 | 0.35 | 0.47 | 0.15378 | 10.1147 | 1.4993 | 1.5555 | 0.23057 | 1210 | Fixed Single Family Units | TV-19 | ST Teresa Basin | 757.9786 | City of Titusville | Brevard County | St. Theresa Basin TMDL Improvements | 2nd generation baffle box with media. | Baffle Boxes- Second Generation with Media | Completed | 2019 |  |  | A | 314 | $375,000 | $4,000 | City/ County | City - $102,200/ County - $272,800 | N/A | Structural | 2016 | North Indian River Lagoon | 28.58027 | -80.80055 | 2018 | BMPTrains | yes | 103.0618 | 622.3421
35982 | City of Titusville | North IRL | A | IR1-5 | 0.35 | 0.47 | 0.00022297 | 10.1147 | 1.4993 | 0.0022553 | 0.00033431 | 1210 | Fixed Single Family Units | TV-19 | ST Teresa Basin | 757.9786 | City of Titusville | Brevard County | St. Theresa Basin TMDL Improvements | 2nd generation baffle box with media. | Baffle Boxes- Second Generation with Media | Completed | 2019 |  |  | A | 314 | $375,000 | $4,000 | City/ County | City - $102,200/ County - $272,800 | N/A | Structural | 2016 | North Indian River Lagoon | 28.58027 | -80.80055 | 2018 | BMPTrains | yes | 4.6076 | 0.90234
35983 | City of Titusville | North IRL | A | IR1-5 | 0.35 | 0.47 | 0.011076 | 10.1147 | 1.4993 | 0.11203 | 0.016607 | 1210 | Fixed Single Family Units | TV-19 | ST Teresa Basin | 757.9786 | City of Titusville | Brevard County | St. Theresa Basin TMDL Improvements | 2nd generation baffle box with media. | Baffle Boxes- Second Generation with Media | Completed | 2019 |  |  | A | 314 | $375,000 | $4,000 | City/ County | City - $102,200/ County - $272,800 | N/A | Structural | 2016 | North Indian River Lagoon | 28.58027 | -80.80055 | 2018 | BMPTrains | yes | 31.8968 | 44.8236
35984 | City of Titusville | North IRL | A | IR1-5 | 0.35 | 0.47 | 1.6639e-05 | 10.1147 | 1.4993 | 0.0001683 | 2.4947e-05 | 1210 | Fixed Single Family Units | TV-19 | ST Teresa Basin | 757.9786 | City of Titusville | Brevard County | St. Theresa Basin TMDL Improvements | 2nd generation baffle box with media. | Baffle Boxes- Second Generation with Media | Completed | 2019 |  |  | A | 314 | $375,000 | $4,000 | City/ County | City - $102,200/ County - $272,800 | N/A | Structural | 2016 | North Indian River Lagoon | 28.58027 | -80.80055 | 2018 | BMPTrains | yes | 1.2495 | 0.067335
35985 | City of Titusville | North IRL | A | IR1-5 | 0.35 | 0.47 | 0.079189 | 8.223 | 1.1552 | 0.65117 | 0.091482 | 1200 | Residential, Medium Density-Two-five dwellingunits per acre | TV-19 | ST Teresa Basin | 757.9786 | City of Titusville | Brevard County | St. Theresa Basin TMDL Improvements | 2nd generation baffle box with media. | Baffle Boxes- Second Generation with Media | Completed | 2019 |  |  | A | 314 | $375,000 | $4,000 | City/ County | City - $102,200/ County - $272,800 | N/A | Structural | 2016 | North Indian River Lagoon | 28.58027 | -80.80055 | 2018 | BMPTrains | yes | 113.89 | 320.4682
35986 | City of Titusville | North IRL | A | IR1-5 | 0.35 | 0.47 | 0.15638 | 8.223 | 1.1552 | 1.2859 | 0.18066 | 1210 | Fixed Single Family Units | TV-19 | ST Teresa Basin | 757.9786 | City of Titusville | Brevard County | St. Theresa Basin TMDL Improvements | 2nd generation baffle box with media. | Baffle Boxes- Second Generation with Media | Completed | 2019 |  |  | A | 314 | $375,000 | $4,000 | City/ County | City - $102,200/ County - $272,800 | N/A | Structural | 2016 | North Indian River Lagoon | 28.58027 | -80.80055 | 2018 | BMPTrains | yes | 111.3573 | 632.8609
35987 | City of Titusville | North IRL | A | IR1-5 | 0.35 | 0.47 | 0.0046879 | 8.223 | 1.1552 | 0.038549 | 0.0054156 | 1210 | Fixed Single Family Units | TV-19 | ST Teresa Basin | 757.9786 | City of Titusville | Brevard County | St. Theresa Basin TMDL Improvements | 2nd generation baffle box with media. | Baffle Boxes- Second Generation with Media | Completed | 2019 |  |  | A | 314 | $375,000 | $4,000 | City/ County | City - $102,200/ County - $272,800 | N/A | Structural | 2016 | North Indian River Lagoon | 28.58027 | -80.80055 | 2018 | BMPTrains | yes | 32.4947 | 18.9714
35988 | City of Titusville | North IRL | A | IR1-5 | 0.35 | 0.47 | 0.17642 | 8.223 | 1.1552 | 1.4507 | 0.2038 | 1210 | Fixed Single Family Units | TV-19 | ST Teresa Basin | 757.9786 | City of Titusville | Brevard County | St. Theresa Basin TMDL Improvements | 2nd generation baffle box with media. | Baffle Boxes- Second Generation with Media | Completed | 2019 |  |  | A | 314 | $375,000 | $4,000 | City/ County | City - $102,200/ County - $272,800 | N/A | Structural | 2016 | North Indian River Lagoon | 28.58027 | -80.80055 | 2018 | BMPTrains | yes | 117.4836 | 713.9418
35989 | City of Titusville | North IRL | A | IR1-5 | 0.35 | 0.47 | 0.17737 | 8.223 | 1.1552 | 1.4585 | 0.2049 | 1210 | Fixed Single Family Units | TV-19 | ST Teresa Basin | 757.9786 | City of Titusville | Brevard County | St. Theresa Basin TMDL Improvements | 2nd generation baffle box with media. | Baffle Boxes- Second Generation with Media | Completed | 2019 |  |  | A | 314 | $375,000 | $4,000 | City/ County | City - $102,200/ County - $272,800 | N/A | Structural | 2016 | North Indian River Lagoon | 28.58027 | -80.80055 | 2018 | BMPTrains | yes | 116.7965 | 717.7826
35990 | City of Titusville | North IRL | A | IR1-5 | 0.35 | 0.47 | 0.023716 | 8.223 | 1.1552 | 0.19502 | 0.027397 | 1210 | Fixed Single Family Units | TV-19 | ST Teresa Basin | 757.9786 | City of Titusville | Brevard County | St. Theresa Basin TMDL Improvements | 2nd generation baffle box with media. | Baffle Boxes- Second Generation with Media | Completed | 2019 |  |  | A | 314 | $375,000 | $4,000 | City/ County | City - $102,200/ County - $272,800 | N/A | Structural | 2016 | North Indian River Lagoon | 28.58027 | -80.80055 | 2018 | BMPTrains | yes | 56.6401 | 95.975
35991 | City of Titusville | North IRL | A | IR1-5 | 0.35 | 0.47 | 0.10304 | 8.3599 | 1.1779 | 0.86137 | 0.12136 | 1200 | Residential, Medium Density-Two-five dwellingunits per acre | TV-19 | ST Teresa Basin | 757.9786 | City of Titusville | Brevard County | St. Theresa Basin TMDL Improvements | 2nd generation baffle box with media. | Baffle Boxes- Second Generation with Media | Completed | 2019 |  |  | A | 314 | $375,000 | $4,000 | City/ County | City - $102,200/ County - $272,800 | N/A | Structural | 2016 | North Indian River Lagoon | 28.58027 | -80.80055 | 2018 | BMPTrains | yes | 116.6959 | 416.9724
35992 | City of Titusville | North IRL | A | IR1-5 | 0.35 | 0.47 | 0.0015655 | 8.3599 | 1.1779 | 0.013088 | 0.001844 | 1210 | Fixed Single Family Units | TV-19 | ST Teresa Basin | 757.9786 | City of Titusville | Brevard County | St. Theresa Basin TMDL Improvements | 2nd generation baffle box with media. | Baffle Boxes- Second Generation with Media | Completed | 2019 |  |  | A | 314 | $375,000 | $4,000 | City/ County | City - $102,200/ County - $272,800 | N/A | Structural | 2016 | North Indian River Lagoon | 28.58027 | -80.80055 | 2018 | BMPTrains | yes | 24.8179 | 6.3354
35993 | City of Titusville | North IRL | A | IR1-5 | 0.35 | 0.47 | 0.0082106 | 8.3599 | 1.1779 | 0.06864 | 0.009671 | 1210 | Fixed Single Family Units | TV-19 | ST Teresa Basin | 757.9786 | City of Titusville | Brevard County | St. Theresa Basin TMDL Improvements | 2nd generation baffle box with media. | Baffle Boxes- Second Generation with Media | Completed | 2019 |  |  | A | 314 | $375,000 | $4,000 | City/ County | City - $102,200/ County - $272,800 | N/A | Structural | 2016 | North Indian River Lagoon | 28.58027 | -80.80055 | 2018 | BMPTrains | yes | 63.0404 | 33.227
35994 | City of Titusville | North IRL | A | IR1-5 | 0.35 | 0.47 | 0.073962 | 8.3599 | 1.1779 | 0.61832 | 0.087118 | 1210 | Fixed Single Family Units | TV-19 | ST Teresa Basin | 757.9786 | City of Titusville | Brevard County | St. Theresa Basin TMDL Improvements | 2nd generation baffle box with media. | Baffle Boxes- Second Generation with Media | Completed | 2019 |  |  | A | 314 | $375,000 | $4,000 | City/ County | City - $102,200/ County - $272,800 | N/A | Structural | 2016 | North Indian River Lagoon | 28.58027 | -80.80055 | 2018 | BMPTrains | yes | 74.9913 | 299.3155
35995 | City of Titusville | North IRL | A | IR1-5 | 0.35 | 0.47 | 0.19517 | 8.3599 | 1.1779 | 1.6316 | 0.22989 | 1210 | Fixed Single Family Units | TV-19 | ST Teresa Basin | 757.9786 | City of Titusville | Brevard County | St. Theresa Basin TMDL Improvements | 2nd generation baffle box with media. | Baffle Boxes- Second Generation with Media | Completed | 2019 |  |  | A | 314 | $375,000 | $4,000 | City/ County | City - $102,200/ County - $272,800 | N/A | Structural | 2016 | North Indian River Lagoon | 28.58027 | -80.80055 | 2018 | BMPTrains | yes | 112.7692 | 789.8327
35996 | City of Titusville | North IRL | A | IR1-5 | 0.35 | 0.47 | 0.063202 | 8.3599 | 1.1779 | 0.52837 | 0.074444 | 1210 | Fixed Single Family Units | TV-19 | ST Teresa Basin | 757.9786 | City of Titusville | Brevard County | St. Theresa Basin TMDL Improvements | 2nd generation baffle box with media. | Baffle Boxes- Second Generation with Media | Completed | 2019 |  |  | A | 314 | $375,000 | $4,000 | City/ County | City - $102,200/ County - $272,800 | N/A | Structural | 2016 | North Indian River Lagoon | 28.58027 | -80.80055 | 2018 | BMPTrains | yes | 68.7802 | 255.7706
35997 | City of Titusville | North IRL | A | IR1-5 | 0.35 | 0.47 | 0.17261 | 8.3599 | 1.1779 | 1.443 | 0.20332 | 1210 | Fixed Single Family Units | TV-19 | ST Teresa Basin | 757.9786 | City of Titusville | Brevard County | St. Theresa Basin TMDL Improvements | 2nd generation baffle box with media. | Baffle Boxes- Second Generation with Media | Completed | 2019 |  |  | A | 314 | $375,000 | $4,000 | City/ County | City - $102,200/ County - $272,800 | N/A | Structural | 2016 | North Indian River Lagoon | 28.58027 | -80.80055 | 2018 | BMPTrains | yes | 106.7777 | 698.5463
35998 | City of Titusville | North IRL | A | IR1-5 | 0.35 | 0.47 | 0.24349 | 8.3528 | 1.1766 | 2.0339 | 0.28649 | 1200 | Residential, Medium Density-Two-five dwellingunits per acre | TV-19 | ST Teresa Basin | 757.9786 | City of Titusville | Brevard County | St. Theresa Basin TMDL Improvements | 2nd generation baffle box with media. | Baffle Boxes- Second Generation with Media | Completed | 2019 |  |  | A | 314 | $375,000 | $4,000 | City/ County | City - $102,200/ County - $272,800 | N/A | Structural | 2016 | North Indian River Lagoon | 28.58027 | -80.80055 | 2018 | BMPTrains | yes | 181.8002 | 985.3888
35999 | City of Titusville | North IRL | A | IR1-5 | 0.35 | 0.47 | 0.0079041 | 8.3528 | 1.1766 | 0.066021 | 0.0092996 | 1210 | Fixed Single Family Units | TV-19 | ST Teresa Basin | 757.9786 | City of Titusville | Brevard County | St. Theresa Basin TMDL Improvements | 2nd generation baffle box with media. | Baffle Boxes- Second Generation with Media | Completed | 2019 |  |  | A | 314 | $375,000 | $4,000 | City/ County | City - $102,200/ County - $272,800 | N/A | Structural | 2016 | North Indian River Lagoon | 28.58027 | -80.80055 | 2018 | BMPTrains | yes | 23.0311 | 31.9866
36000 | City of Titusville | North IRL | A | IR1-5 | 0.35 | 0.47 | 0.17008 | 8.3528 | 1.1766 | 1.4207 | 0.20012 | 1210 | Fixed Single Family Units | TV-19 | ST Teresa Basin | 757.9786 | City of Titusville | Brevard County | St. Theresa Basin TMDL Improvements | 2nd generation baffle box with media. | Baffle Boxes- Second Generation with Media | Completed | 2019 |  |  | A | 314 | $375,000 | $4,000 | City/ County | City - $102,200/ County - $272,800 | N/A | Structural | 2016 | North Indian River Lagoon | 28.58027 | -80.80055 | 2018 | BMPTrains | yes | 104.0794 | 688.3083
36001 | City of Titusville | North IRL | A | IR1-5 | 0.35 | 0.47 | 0.079962 | 8.3528 | 1.1766 | 0.6679 | 0.094081 | 1210 | Fixed Single Family Units | TV-19 | ST Teresa Basin | 757.9786 | City of Titusville | Brevard County | St. Theresa Basin TMDL Improvements | 2nd generation baffle box with media. | Baffle Boxes- Second Generation with Media | Completed | 2019 |  |  | A | 314 | $375,000 | $4,000 | City/ County | City - $102,200/ County - $272,800 | N/A | Structural | 2016 | North Indian River Lagoon | 28.58027 | -80.80055 | 2018 | BMPTrains | yes | 80.7744 | 323.5957
36002 | City of Titusville | North IRL | A | IR1-5 | 0.35 | 0.47 | 0.052719 | 8.3528 | 1.1766 | 0.44035 | 0.062027 | 1210 | Fixed Single Family Units | TV-19 | ST Teresa Basin | 757.9786 | City of Titusville | Brevard County | St. Theresa Basin TMDL Improvements | 2nd generation baffle box with media. | Baffle Boxes- Second Generation with Media | Completed | 2019 |  |  | A | 314 | $375,000 | $4,000 | City/ County | City - $102,200/ County - $272,800 | N/A | Structural | 2016 | North Indian River Lagoon | 28.58027 | -80.80055 | 2018 | BMPTrains | yes | 58.7869 | 213.3461
36003 | City of Titusville | North IRL | A | IR1-5 | 0.35 | 0.47 | 0.063599 | 8.3528 | 1.1766 | 0.53122 | 0.074828 | 1210 | Fixed Single Family Units | TV-19 | ST Teresa Basin | 757.9786 | City of Titusville | Brevard County | St. Theresa Basin TMDL Improvements | 2nd generation baffle box with media. | Baffle Boxes- Second Generation with Media | Completed | 2019 |  |  | A | 314 | $375,000 | $4,000 | City/ County | City - $102,200/ County - $272,800 | N/A | Structural | 2016 | North Indian River Lagoon | 28.58027 | -80.80055 | 2018 | BMPTrains | yes | 65.7161 | 257.3744
36004 | City of Titusville | North IRL | A | IR1-5 | 0.35 | 0.47 | 0.044807 | 8.5497 | 1.2104 | 0.38308 | 0.054235 | 1200 | Residential, Medium Density-Two-five dwellingunits per acre | TV-19 | ST Teresa Basin | 757.9786 | City of Titusville | Brevard County | St. Theresa Basin TMDL Improvements | 2nd generation baffle box with media. | Baffle Boxes- Second Generation with Media | Completed | 2019 |  |  | A | 314 | $375,000 | $4,000 | City/ County | City - $102,200/ County - $272,800 | N/A | Structural | 2016 | North Indian River Lagoon | 28.58027 | -80.80055 | 2018 | BMPTrains | yes | 84.7423 | 181.3267
36005 | City of Titusville | North IRL | A | IR1-5 | 0.35 | 0.47 | 0.012071 | 8.5497 | 1.2104 | 0.10321 | 0.014612 | 1210 | Fixed Single Family Units | TV-19 | ST Teresa Basin | 757.9786 | City of Titusville | Brevard County | St. Theresa Basin TMDL Improvements | 2nd generation baffle box with media. | Baffle Boxes- Second Generation with Media | Completed | 2019 |  |  | A | 314 | $375,000 | $4,000 | City/ County | City - $102,200/ County - $272,800 | N/A | Structural | 2016 | North Indian River Lagoon | 28.58027 | -80.80055 | 2018 | BMPTrains | yes | 33.0235 | 48.8513
36006 | City of Titusville | North IRL | A | IR1-5 | 0.35 | 0.47 | 0.00010601 | 8.5497 | 1.2104 | 0.00090637 | 0.00012832 | 1210 | Fixed Single Family Units | TV-19 | ST Teresa Basin | 757.9786 | City of Titusville | Brevard County | St. Theresa Basin TMDL Improvements | 2nd generation baffle box with media. | Baffle Boxes- Second Generation with Media | Completed | 2019 |  |  | A | 314 | $375,000 | $4,000 | City/ County | City - $102,200/ County - $272,800 | N/A | Structural | 2016 | North Indian River Lagoon | 28.58027 | -80.80055 | 2018 | BMPTrains | yes | 3.3868 | 0.42902
36007 | City of Titusville | North IRL | A | IR1-5 | 0.35 | 0.47 | 0.39427 | 8.5497 | 1.2104 | 3.3709 | 0.47724 | 1210 | Fixed Single Family Units | TV-19 | ST Teresa Basin | 757.9786 | City of Titusville | Brevard County | St. Theresa Basin TMDL Improvements | 2nd generation baffle box with media. | Baffle Boxes- Second Generation with Media | Completed | 2019 |  |  | A | 314 | $375,000 | $4,000 | City/ County | City - $102,200/ County - $272,800 | N/A | Structural | 2016 | North Indian River Lagoon | 28.58027 | -80.80055 | 2018 | BMPTrains | yes | 157.9741 | 1595.5644
36008 | City of Titusville | North IRL | A | IR1-5 | 0.35 | 0.47 | 0.048339 | 8.5497 | 1.2104 | 0.41328 | 0.058511 | 1210 | Fixed Single Family Units | TV-19 | ST Teresa Basin | 757.9786 | City of Titusville | Brevard County | St. Theresa Basin TMDL Improvements | 2nd generation baffle box with media. | Baffle Boxes- Second Generation with Media | Completed | 2019 |  |  | A | 314 | $375,000 | $4,000 | City/ County | City - $102,200/ County - $272,800 | N/A | Structural | 2016 | North Indian River Lagoon | 28.58027 | -80.80055 | 2018 | BMPTrains | yes | 69.6232 | 195.6203
36009 | City of Titusville | North IRL | A | IR1-5 | 0.35 | 0.47 | 0.10552 | 8.5497 | 1.2104 | 0.90215 | 0.12772 | 1210 | Fixed Single Family Units | TV-19 | ST Teresa Basin | 757.9786 | City of Titusville | Brevard County | St. Theresa Basin TMDL Improvements | 2nd generation baffle box with media. | Baffle Boxes- Second Generation with Media | Completed | 2019 |  |  | A | 314 | $375,000 | $4,000 | City/ County | City - $102,200/ County - $272,800 | N/A | Structural | 2016 | North Indian River Lagoon | 28.58027 | -80.80055 | 2018 | BMPTrains | yes | 92.8135 | 427.0185
36010 | City of Titusville | North IRL | A | IR1-5 | 0.35 | 0.47 | 0.012649 | 8.5497 | 1.2104 | 0.10815 | 0.015311 | 1720 | Religious | TV-19 | ST Teresa Basin | 757.9786 | City of Titusville | Brevard County | St. Theresa Basin TMDL Improvements | 2nd generation baffle box with media. | Baffle Boxes- Second Generation with Media | Completed | 2019 |  |  | A | 314 | $375,000 | $4,000 | City/ County | City - $102,200/ County - $272,800 | N/A | Structural | 2016 | North Indian River Lagoon | 28.58027 | -80.80055 | 2018 | BMPTrains | yes | 38.7133 | 51.1897
36011 | City of Titusville | North IRL | A | IR1-5 | 0.35 | 0.47 | 0.5891 | 11.3605 | 2.181 | 6.6925 | 1.2848 | 1390 | High Density Under Construction | TV-19 | ST Teresa Basin | 757.9786 | City of Titusville | Brevard County | St. Theresa Basin TMDL Improvements | 2nd generation baffle box with media. | Baffle Boxes- Second Generation with Media | Completed | 2019 |  |  | A | 314 | $375,000 | $4,000 | City/ County | City - $102,200/ County - $272,800 | N/A | Structural | 2016 | North Indian River Lagoon | 28.58027 | -80.80055 | 2018 | BMPTrains | yes | 191.1435 | 2384.0075
36012 | City of Titusville | North IRL | A | IR1-5 | 0.35 | 0.47 | 0.16869 | 7.1789 | 0.93584 | 1.211 | 0.15786 | 1200 | Residential, Medium Density-Two-five dwellingunits per acre | TV-19 | ST Teresa Basin | 757.9786 | City of Titusville | Brevard County | St. Theresa Basin TMDL Improvements | 2nd generation baffle box with media. | Baffle Boxes- Second Generation with Media | Completed | 2019 |  |  | A | 314 | $375,000 | $4,000 | City/ County | City - $102,200/ County - $272,800 | N/A | Structural | 2016 | North Indian River Lagoon | 28.58027 | -80.80055 | 2018 | BMPTrains | yes | 107.5598 | 682.6494
36013 | Natural Lands | North IRL | A | IR1-5 | 0.35 | 0.47 | 0.26476 | 7.1789 | 0.93584 | 1.9007 | 0.24777 | 6460 | Mixed scrub-shrub wetland | TV-19 | ST Teresa Basin | 757.9786 | City of Titusville | Brevard County | St. Theresa Basin TMDL Improvements | 2nd generation baffle box with media. | Baffle Boxes- Second Generation with Media | Completed | 2019 |  |  | A | 314 | $375,000 | $4,000 | City/ County | City - $102,200/ County - $272,800 | N/A | Structural | 2016 | North Indian River Lagoon | 28.58027 | -80.80055 | 2018 | BMPTrains | yes | 143.8267 | 1071.4319
36014 | City of Titusville | North IRL | A | IR1-5 | 0.35 | 0.47 | 0.0028147 | 7.1789 | 0.93584 | 0.020206 | 0.0026341 | 1330 | Residential, High density; Multiple Dwelling Units, Low Rise <Two stories or less> | TV-19 | ST Teresa Basin | 757.9786 | City of Titusville | Brevard County | St. Theresa Basin TMDL Improvements | 2nd generation baffle box with media. | Baffle Boxes- Second Generation with Media | Completed | 2019 |  |  | A | 314 | $375,000 | $4,000 | City/ County | City - $102,200/ County - $272,800 | N/A | Structural | 2016 | North Indian River Lagoon | 28.58027 | -80.80055 | 2018 | BMPTrains | yes | 18.1592 | 11.3905
36015 | City of Titusville | North IRL | A | IR1-5 | 0.35 | 0.47 | 0.064209 | 7.1789 | 0.93584 | 0.46095 | 0.060089 | 1330 | Residential, High density; Multiple Dwelling Units, Low Rise <Two stories or less> | TV-19 | ST Teresa Basin | 757.9786 | City of Titusville | Brevard County | St. Theresa Basin TMDL Improvements | 2nd generation baffle box with media. | Baffle Boxes- Second Generation with Media | Completed | 2019 |  |  | A | 314 | $375,000 | $4,000 | City/ County | City - $102,200/ County - $272,800 | N/A | Structural | 2016 | North Indian River Lagoon | 28.58027 | -80.80055 | 2018 | BMPTrains | yes | 79.6425 | 259.8446
36016 | City of Titusville | North IRL | A | IR1-5 | 0.35 | 0.47 | 0.1173 | 7.1789 | 0.93584 | 0.84206 | 0.10977 | 1330 | Residential, High density; Multiple Dwelling Units, Low Rise <Two stories or less> | TV-19 | ST Teresa Basin | 757.9786 | City of Titusville | Brevard County | St. Theresa Basin TMDL Improvements | 2nd generation baffle box with media. | Baffle Boxes- Second Generation with Media | Completed | 2019 |  |  | A | 314 | $375,000 | $4,000 | City/ County | City - $102,200/ County - $272,800 | N/A | Structural | 2016 | North Indian River Lagoon | 28.58027 | -80.80055 | 2018 | BMPTrains | yes | 94.3129 | 474.6835
36017 | City of Titusville | North IRL | A | IR1-5 | 0.35 | 0.47 | 0.1415 | 9.742 | 1.4312 | 1.3785 | 0.20253 | 1200 | Residential, Medium Density-Two-five dwellingunits per acre | TV-19 | ST Teresa Basin | 757.9786 | City of Titusville | Brevard County | St. Theresa Basin TMDL Improvements | 2nd generation baffle box with media. | Baffle Boxes- Second Generation with Media | Completed | 2019 |  |  | A | 314 | $375,000 | $4,000 | City/ County | City - $102,200/ County - $272,800 | N/A | Structural | 2016 | North Indian River Lagoon | 28.58027 | -80.80055 | 2018 | BMPTrains | yes | 109.2579 | 572.6439
36018 | City of Titusville | North IRL | A | IR1-5 | 0.35 | 0.47 | 0.046945 | 9.742 | 1.4312 | 0.45733 | 0.067189 | 1210 | Fixed Single Family Units | TV-19 | ST Teresa Basin | 757.9786 | City of Titusville | Brevard County | St. Theresa Basin TMDL Improvements | 2nd generation baffle box with media. | Baffle Boxes- Second Generation with Media | Completed | 2019 |  |  | A | 314 | $375,000 | $4,000 | City/ County | City - $102,200/ County - $272,800 | N/A | Structural | 2016 | North Indian River Lagoon | 28.58027 | -80.80055 | 2018 | BMPTrains | yes | 60.9116 | 189.9785
36019 | City of Titusville | North IRL | A | IR1-5 | 0.35 | 0.47 | 0.062599 | 9.742 | 1.4312 | 0.60984 | 0.089594 | 1210 | Fixed Single Family Units | TV-19 | ST Teresa Basin | 757.9786 | City of Titusville | Brevard County | St. Theresa Basin TMDL Improvements | 2nd generation baffle box with media. | Baffle Boxes- Second Generation with Media | Completed | 2019 |  |  | A | 314 | $375,000 | $4,000 | City/ County | City - $102,200/ County - $272,800 | N/A | Structural | 2016 | North Indian River Lagoon | 28.58027 | -80.80055 | 2018 | BMPTrains | yes | 67.0894 | 253.3297
36020 | City of Titusville | North IRL | A | IR1-5 | 0.35 | 0.47 | 0.077792 | 9.742 | 1.4312 | 0.75785 | 0.11134 | 1210 | Fixed Single Family Units | TV-19 | ST Teresa Basin | 757.9786 | City of Titusville | Brevard County | St. Theresa Basin TMDL Improvements | 2nd generation baffle box with media. | Baffle Boxes- Second Generation with Media | Completed | 2019 |  |  | A | 314 | $375,000 | $4,000 | City/ County | City - $102,200/ County - $272,800 | N/A | Structural | 2016 | North Indian River Lagoon | 28.58027 | -80.80055 | 2018 | BMPTrains | yes | 72.5801 | 314.8133
36021 | City of Titusville | North IRL | A | IR1-5 | 0.35 | 0.47 | 0.050472 | 9.742 | 1.4312 | 0.4917 | 0.072238 | 1210 | Fixed Single Family Units | TV-19 | ST Teresa Basin | 757.9786 | City of Titusville | Brevard County | St. Theresa Basin TMDL Improvements | 2nd generation baffle box with media. | Baffle Boxes- Second Generation with Media | Completed | 2019 |  |  | A | 314 | $375,000 | $4,000 | City/ County | City - $102,200/ County - $272,800 | N/A | Structural | 2016 | North Indian River Lagoon | 28.58027 | -80.80055 | 2018 | BMPTrains | yes | 62.7058 | 204.2541
36022 | City of Titusville | North IRL | A | IR1-5 | 0.35 | 0.47 | 0.051616 | 11.8284 | 1.8958 | 0.61053 | 0.097853 | 1330 | Residential, High density; Multiple Dwelling Units, Low Rise <Two stories or less> | TV-19 | ST Teresa Basin | 757.9786 | City of Titusville | Brevard County | St. Theresa Basin TMDL Improvements | 2nd generation baffle box with media. | Baffle Boxes- Second Generation with Media | Completed | 2019 |  |  | A | 314 | $375,000 | $4,000 | City/ County | City - $102,200/ County - $272,800 | N/A | Structural | 2016 | North Indian River Lagoon | 28.58027 | -80.80055 | 2018 | BMPTrains | yes | 68.5223 | 208.8805
36023 | City of Titusville | North IRL | A | IR1-5 | 0.35 | 0.47 | 0.064934 | 11.8284 | 1.8958 | 0.76807 | 0.1231 | 1330 | Residential, High density; Multiple Dwelling Units, Low Rise <Two stories or less> | TV-19 | ST Teresa Basin | 757.9786 | City of Titusville | Brevard County | St. Theresa Basin TMDL Improvements | 2nd generation baffle box with media. | Baffle Boxes- Second Generation with Media | Completed | 2019 |  |  | A | 314 | $375,000 | $4,000 | City/ County | City - $102,200/ County - $272,800 | N/A | Structural | 2016 | North Indian River Lagoon | 28.58027 | -80.80055 | 2018 | BMPTrains | yes | 71.7103 | 262.7796
36024 | City of Titusville | North IRL | A | IR1-5 | 0.35 | 0.47 | 0.048793 | 11.8284 | 1.8958 | 0.57714 | 0.092502 | 1330 | Residential, High density; Multiple Dwelling Units, Low Rise <Two stories or less> | TV-19 | ST Teresa Basin | 757.9786 | City of Titusville | Brevard County | St. Theresa Basin TMDL Improvements | 2nd generation baffle box with media. | Baffle Boxes- Second Generation with Media | Completed | 2019 |  |  | A | 314 | $375,000 | $4,000 | City/ County | City - $102,200/ County - $272,800 | N/A | Structural | 2016 | North Indian River Lagoon | 28.58027 | -80.80055 | 2018 | BMPTrains | yes | 65.4502 | 197.4579
36025 | City of Titusville | North IRL | A | IR1-5 | 0.35 | 0.47 | 0.041476 | 11.8284 | 1.8958 | 0.4906 | 0.078631 | 1330 | Residential, High density; Multiple Dwelling Units, Low Rise <Two stories or less> | TV-19 | ST Teresa Basin | 757.9786 | City of Titusville | Brevard County | St. Theresa Basin TMDL Improvements | 2nd generation baffle box with media. | Baffle Boxes- Second Generation with Media | Completed | 2019 |  |  | A | 314 | $375,000 | $4,000 | City/ County | City - $102,200/ County - $272,800 | N/A | Structural | 2016 | North Indian River Lagoon | 28.58027 | -80.80055 | 2018 | BMPTrains | yes | 61.9849 | 167.8483
36026 | City of Titusville | North IRL | A | IR1-5 | 0.35 | 0.47 | 0.094596 | 11.8284 | 1.8958 | 1.1189 | 0.17934 | 1330 | Residential, High density; Multiple Dwelling Units, Low Rise <Two stories or less> | TV-19 | ST Teresa Basin | 757.9786 | City of Titusville | Brevard County | St. Theresa Basin TMDL Improvements | 2nd generation baffle box with media. | Baffle Boxes- Second Generation with Media | Completed | 2019 |  |  | A | 314 | $375,000 | $4,000 | City/ County | City - $102,200/ County - $272,800 | N/A | Structural | 2016 | North Indian River Lagoon | 28.58027 | -80.80055 | 2018 | BMPTrains | yes | 79.2115 | 382.817
36027 | City of Titusville | North IRL | A | IR1-5 | 0.35 | 0.47 | 0.26466 | 11.8284 | 1.8958 | 3.1305 | 0.50175 | 1410 | Retail Sales and Services | TV-19 | ST Teresa Basin | 757.9786 | City of Titusville | Brevard County | St. Theresa Basin TMDL Improvements | 2nd generation baffle box with media. | Baffle Boxes- Second Generation with Media | Completed | 2019 |  |  | A | 314 | $375,000 | $4,000 | City/ County | City - $102,200/ County - $272,800 | N/A | Structural | 2016 | North Indian River Lagoon | 28.58027 | -80.80055 | 2018 | BMPTrains | yes | 143.0259 | 1071.0555
36028 | City of Titusville | North IRL | A | IR1-5 | 0.35 | 0.47 | 0.00027017 | 11.4641 | 2.2115 | 0.0030973 | 0.00059747 | 1390 | High Density Under Construction | TV-19 | ST Teresa Basin | 757.9786 | City of Titusville | Brevard County | St. Theresa Basin TMDL Improvements | 2nd generation baffle box with media. | Baffle Boxes- Second Generation with Media | Completed | 2019 |  |  | A | 314 | $375,000 | $4,000 | City/ County | City - $102,200/ County - $272,800 | N/A | Structural | 2016 | North Indian River Lagoon | 28.58027 | -80.80055 | 2018 | BMPTrains | yes | 5.363 | 1.0933
36029 | City of Titusville | North IRL | A | IR1-5 | 0.35 | 0.47 | 0.20211 | 11.4641 | 2.2115 | 2.317 | 0.44695 | 1300 | Residential, High Density | TV-19 | ST Teresa Basin | 757.9786 | City of Titusville | Brevard County | St. Theresa Basin TMDL Improvements | 2nd generation baffle box with media. | Baffle Boxes- Second Generation with Media | Completed | 2019 |  |  | A | 314 | $375,000 | $4,000 | City/ County | City - $102,200/ County - $272,800 | N/A | Structural | 2016 | North Indian River Lagoon | 28.58027 | -80.80055 | 2018 | BMPTrains | yes | 142.8625 | 817.9005
36030 | City of Titusville | North IRL | A | IR1-5 | 0.35 | 0.47 | 6.8637e-05 | 11.4641 | 2.2115 | 0.00078685 | 0.00015179 | 1330 | Residential, High density; Multiple Dwelling Units, Low Rise <Two stories or less> | TV-19 | ST Teresa Basin | 757.9786 | City of Titusville | Brevard County | St. Theresa Basin TMDL Improvements | 2nd generation baffle box with media. | Baffle Boxes- Second Generation with Media | Completed | 2019 |  |  | A | 314 | $375,000 | $4,000 | City/ County | City - $102,200/ County - $272,800 | N/A | Structural | 2016 | North Indian River Lagoon | 28.58027 | -80.80055 | 2018 | BMPTrains | yes | 2.5785 | 0.27776
36031 | City of Titusville | North IRL | A | IR1-5 | 0.35 | 0.47 | 0.07863 | 11.4641 | 2.2115 | 0.90142 | 0.17389 | 1330 | Residential, High density; Multiple Dwelling Units, Low Rise <Two stories or less> | TV-19 | ST Teresa Basin | 757.9786 | City of Titusville | Brevard County | St. Theresa Basin TMDL Improvements | 2nd generation baffle box with media. | Baffle Boxes- Second Generation with Media | Completed | 2019 |  |  | A | 314 | $375,000 | $4,000 | City/ County | City - $102,200/ County - $272,800 | N/A | Structural | 2016 | North Indian River Lagoon | 28.58027 | -80.80055 | 2018 | BMPTrains | yes | 91.4193 | 318.2042
36032 | City of Titusville | North IRL | A | IR1-5 | 0.35 | 0.47 | 0.069912 | 11.4641 | 2.2115 | 0.80147 | 0.15461 | 1330 | Residential, High density; Multiple Dwelling Units, Low Rise <Two stories or less> | TV-19 | ST Teresa Basin | 757.9786 | City of Titusville | Brevard County | St. Theresa Basin TMDL Improvements | 2nd generation baffle box with media. | Baffle Boxes- Second Generation with Media | Completed | 2019 |  |  | A | 314 | $375,000 | $4,000 | City/ County | City - $102,200/ County - $272,800 | N/A | Structural | 2016 | North Indian River Lagoon | 28.58027 | -80.80055 | 2018 | BMPTrains | yes | 88.5307 | 282.9228
36033 | City of Titusville | North IRL | A | IR1-5 | 0.35 | 0.47 | 0.071614 | 11.4641 | 2.2115 | 0.82099 | 0.15837 | 1330 | Residential, High density; Multiple Dwelling Units, Low Rise <Two stories or less> | TV-19 | ST Teresa Basin | 757.9786 | City of Titusville | Brevard County | St. Theresa Basin TMDL Improvements | 2nd generation baffle box with media. | Baffle Boxes- Second Generation with Media | Completed | 2019 |  |  | A | 314 | $375,000 | $4,000 | City/ County | City - $102,200/ County - $272,800 | N/A | Structural | 2016 | North Indian River Lagoon | 28.58027 | -80.80055 | 2018 | BMPTrains | yes | 85.7679 | 289.8111
36034 | City of Titusville | North IRL | A | IR1-5 | 0.35 | 0.47 | 0.086393 | 11.4641 | 2.2115 | 0.99042 | 0.19105 | 1330 | Residential, High density; Multiple Dwelling Units, Low Rise <Two stories or less> | TV-19 | ST Teresa Basin | 757.9786 | City of Titusville | Brevard County | St. Theresa Basin TMDL Improvements | 2nd generation baffle box with media. | Baffle Boxes- Second Generation with Media | Completed | 2019 |  |  | A | 314 | $375,000 | $4,000 | City/ County | City - $102,200/ County - $272,800 | N/A | Structural | 2016 | North Indian River Lagoon | 28.58027 | -80.80055 | 2018 | BMPTrains | yes | 82.4565 | 349.6215
36035 | City of Titusville | North IRL | A | IR1-5 | 0.35 | 0.47 | 0.075376 | 11.4641 | 2.2115 | 0.86412 | 0.16669 | 1330 | Residential, High density; Multiple Dwelling Units, Low Rise <Two stories or less> | TV-19 | ST Teresa Basin | 757.9786 | City of Titusville | Brevard County | St. Theresa Basin TMDL Improvements | 2nd generation baffle box with media. | Baffle Boxes- Second Generation with Media | Completed | 2019 |  |  | A | 314 | $375,000 | $4,000 | City/ County | City - $102,200/ County - $272,800 | N/A | Structural | 2016 | North Indian River Lagoon | 28.58027 | -80.80055 | 2018 | BMPTrains | yes | 72.1161 | 305.0379
36036 | City of Titusville | North IRL | A | IR1-5 | 0.35 | 0.47 | 0.033392 | 11.4641 | 2.2115 | 0.3828 | 0.073844 | 1330 | Residential, High density; Multiple Dwelling Units, Low Rise <Two stories or less> | TV-19 | ST Teresa Basin | 757.9786 | City of Titusville | Brevard County | St. Theresa Basin TMDL Improvements | 2nd generation baffle box with media. | Baffle Boxes- Second Generation with Media | Completed | 2019 |  |  | A | 314 | $375,000 | $4,000 | City/ County | City - $102,200/ County - $272,800 | N/A | Structural | 2016 | North Indian River Lagoon | 28.58027 | -80.80055 | 2018 | BMPTrains | yes | 58.9756 | 135.1308
36037 | City of Titusville | North IRL | A | IR1-5 | 0.35 | 0.47 | 0.13538 | 8.3633 | 1.1783 | 1.1322 | 0.15953 | 1200 | Residential, Medium Density-Two-five dwellingunits per acre | TV-19 | ST Teresa Basin | 757.9786 | City of Titusville | Brevard County | St. Theresa Basin TMDL Improvements | 2nd generation baffle box with media. | Baffle Boxes- Second Generation with Media | Completed | 2019 |  |  | A | 314 | $375,000 | $4,000 | City/ County | City - $102,200/ County - $272,800 | N/A | Structural | 2016 | North Indian River Lagoon | 28.58027 | -80.80055 | 2018 | BMPTrains | yes | 121.9317 | 547.8765
36038 | City of Titusville | North IRL | A | IR1-5 | 0.35 | 0.47 | 0.0099747 | 8.3633 | 1.1783 | 0.083422 | 0.011754 | 1210 | Fixed Single Family Units | TV-19 | ST Teresa Basin | 757.9786 | City of Titusville | Brevard County | St. Theresa Basin TMDL Improvements | 2nd generation baffle box with media. | Baffle Boxes- Second Generation with Media | Completed | 2019 |  |  | A | 314 | $375,000 | $4,000 | City/ County | City - $102,200/ County - $272,800 | N/A | Structural | 2016 | North Indian River Lagoon | 28.58027 | -80.80055 | 2018 | BMPTrains | yes | 27.1866 | 40.3664
36039 | City of Titusville | North IRL | A | IR1-5 | 0.35 | 0.47 | 0.036888 | 8.3633 | 1.1783 | 0.3085 | 0.043466 | 1210 | Fixed Single Family Units | TV-19 | ST Teresa Basin | 757.9786 | City of Titusville | Brevard County | St. Theresa Basin TMDL Improvements | 2nd generation baffle box with media. | Baffle Boxes- Second Generation with Media | Completed | 2019 |  |  | A | 314 | $375,000 | $4,000 | City/ County | City - $102,200/ County - $272,800 | N/A | Structural | 2016 | North Indian River Lagoon | 28.58027 | -80.80055 | 2018 | BMPTrains | yes | 70.6624 | 149.2795
36040 | City of Titusville | North IRL | A | IR1-5 | 0.35 | 0.47 | 0.056538 | 8.3633 | 1.1783 | 0.47284 | 0.066621 | 1210 | Fixed Single Family Units | TV-19 | ST Teresa Basin | 757.9786 | City of Titusville | Brevard County | St. Theresa Basin TMDL Improvements | 2nd generation baffle box with media. | Baffle Boxes- Second Generation with Media | Completed | 2019 |  |  | A | 314 | $375,000 | $4,000 | City/ County | City - $102,200/ County - $272,800 | N/A | Structural | 2016 | North Indian River Lagoon | 28.58027 | -80.80055 | 2018 | BMPTrains | yes | 69.5597 | 228.8015
36041 | City of Titusville | North IRL | A | IR1-5 | 0.35 | 0.47 | 0.19515 | 8.3633 | 1.1783 | 1.6321 | 0.22995 | 1210 | Fixed Single Family Units | TV-19 | ST Teresa Basin | 757.9786 | City of Titusville | Brevard County | St. Theresa Basin TMDL Improvements | 2nd generation baffle box with media. | Baffle Boxes- Second Generation with Media | Completed | 2019 |  |  | A | 314 | $375,000 | $4,000 | City/ County | City - $102,200/ County - $272,800 | N/A | Structural | 2016 | North Indian River Lagoon | 28.58027 | -80.80055 | 2018 | BMPTrains | yes | 112.7626 | 789.7477
36042 | City of Titusville | North IRL | A | IR1-5 | 0.35 | 0.47 | 0.14393 | 8.3633 | 1.1783 | 1.2037 | 0.16959 | 1210 | Fixed Single Family Units | TV-19 | ST Teresa Basin | 757.9786 | City of Titusville | Brevard County | St. Theresa Basin TMDL Improvements | 2nd generation baffle box with media. | Baffle Boxes- Second Generation with Media | Completed | 2019 |  |  | A | 314 | $375,000 | $4,000 | City/ County | City - $102,200/ County - $272,800 | N/A | Structural | 2016 | North Indian River Lagoon | 28.58027 | -80.80055 | 2018 | BMPTrains | yes | 99.1439 | 582.4473
36043 | City of Titusville | North IRL | A | IR1-5 | 0.35 | 0.47 | 0.039903 | 8.3633 | 1.1783 | 0.33372 | 0.047019 | 1210 | Fixed Single Family Units | TV-19 | ST Teresa Basin | 757.9786 | City of Titusville | Brevard County | St. Theresa Basin TMDL Improvements | 2nd generation baffle box with media. | Baffle Boxes- Second Generation with Media | Completed | 2019 |  |  | A | 314 | $375,000 | $4,000 | City/ County | City - $102,200/ County - $272,800 | N/A | Structural | 2016 | North Indian River Lagoon | 28.58027 | -80.80055 | 2018 | BMPTrains | yes | 55.7473 | 161.4812
36044 | City of Titusville | North IRL | A | IR1-5 | 0.35 | 0.47 | 0.013756 | 4.2246 | 0.53472 | 0.058115 | 0.0073558 | 1200 | Residential, Medium Density-Two-five dwellingunits per acre | TV-19 | ST Teresa Basin | 757.9786 | City of Titusville | Brevard County | St. Theresa Basin TMDL Improvements | 2nd generation baffle box with media. | Baffle Boxes- Second Generation with Media | Completed | 2019 |  |  | A | 314 | $375,000 | $4,000 | City/ County | City - $102,200/ County - $272,800 | N/A | Structural | 2016 | North Indian River Lagoon | 28.58027 | -80.80055 | 2018 | BMPTrains | yes | 72.3606 | 55.6699
36045 | Agricultural Lands | North IRL | A | IR1-5 | 0.35 | 0.47 | 0.56551 | 4.2246 | 0.53472 | 2.3891 | 0.30239 | 3300 | Mixed Rangeland | TV-19 | ST Teresa Basin | 757.9786 | City of Titusville | Brevard County | St. Theresa Basin TMDL Improvements | 2nd generation baffle box with media. | Baffle Boxes- Second Generation with Media | Completed | 2019 |  |  | A | 314 | $375,000 | $4,000 | City/ County | City - $102,200/ County - $272,800 | N/A | Structural | 2016 | North Indian River Lagoon | 28.58027 | -80.80055 | 2018 | BMPTrains | yes | 189.2882 | 2288.5558
36046 | Natural Lands | North IRL | A | IR1-5 | 0.35 | 0.47 | 0.00091751 | 4.2246 | 0.53472 | 0.0038761 | 0.00049061 | 5300 | Reservoirs | TV-19 | ST Teresa Basin | 757.9786 | City of Titusville | Brevard County | St. Theresa Basin TMDL Improvements | 2nd generation baffle box with media. | Baffle Boxes- Second Generation with Media | Completed | 2019 |  |  | A | 314 | $375,000 | $4,000 | City/ County | City - $102,200/ County - $272,800 | N/A | Structural | 2016 | North Indian River Lagoon | 28.58027 | -80.80055 | 2018 | BMPTrains | yes | 10.0286 | 3.713
36047 | Natural Lands | North IRL | A | IR1-5 | 0.35 | 0.47 | 0.037575 | 4.2246 | 0.53472 | 0.15874 | 0.020092 | 6460 | Mixed scrub-shrub wetland | TV-19 | ST Teresa Basin | 757.9786 | City of Titusville | Brevard County | St. Theresa Basin TMDL Improvements | 2nd generation baffle box with media. | Baffle Boxes- Second Generation with Media | Completed | 2019 |  |  | A | 314 | $375,000 | $4,000 | City/ County | City - $102,200/ County - $272,800 | N/A | Structural | 2016 | North Indian River Lagoon | 28.58027 | -80.80055 | 2018 | BMPTrains | yes | 74.0601 | 152.0613
36048 | City of Titusville | North IRL | A | IR1-5 | 0.35 | 0.47 | 0.28975 | 7.4633 | 1.3111 | 2.1625 | 0.37989 | 1300 | Residential, High Density | TV-19 | ST Teresa Basin | 757.9786 | City of Titusville | Brevard County | St. Theresa Basin TMDL Improvements | 2nd generation baffle box with media. | Baffle Boxes- Second Generation with Media | Completed | 2019 |  |  | A | 314 | $375,000 | $4,000 | City/ County | City - $102,200/ County - $272,800 | N/A | Structural | 2016 | North Indian River Lagoon | 28.58027 | -80.80055 | 2018 | BMPTrains | yes | 161.1523 | 1172.5699
36049 | Agricultural Lands | North IRL | A | IR1-5 | 0.35 | 0.47 | 0.32802 | 7.4633 | 1.3111 | 2.4481 | 0.43006 | 3300 | Mixed Rangeland | TV-19 | ST Teresa Basin | 757.9786 | City of Titusville | Brevard County | St. Theresa Basin TMDL Improvements | 2nd generation baffle box with media. | Baffle Boxes- Second Generation with Media | Completed | 2019 |  |  | A | 314 | $375,000 | $4,000 | City/ County | City - $102,200/ County - $272,800 | N/A | Structural | 2016 | North Indian River Lagoon | 28.58027 | -80.80055 | 2018 | BMPTrains | yes | 167.3467 | 1327.4301
36050 | City of Titusville | North IRL | A | IR1-5 | 0.35 | 0.47 | 0.29327 | 11.3441 | 2.1782 | 3.3269 | 0.63882 | 1300 | Residential, High Density | TV-19 | ST Teresa Basin | 757.9786 | City of Titusville | Brevard County | St. Theresa Basin TMDL Improvements | 2nd generation baffle box with media. | Baffle Boxes- Second Generation with Media | Completed | 2019 |  |  | A | 314 | $375,000 | $4,000 | City/ County | City - $102,200/ County - $272,800 | N/A | Structural | 2016 | North Indian River Lagoon | 28.58027 | -80.80055 | 2018 | BMPTrains | yes | 147.4862 | 1186.8383
36051 | City of Titusville | North IRL | A | IR1-5 | 0.35 | 0.47 | 0.32449 | 11.3441 | 2.1782 | 3.6811 | 0.70682 | 1340 | Residential, High density; Multiple Dwelling Units, High Rise <Three stories or more> | TV-19 | ST Teresa Basin | 757.9786 | City of Titusville | Brevard County | St. Theresa Basin TMDL Improvements | 2nd generation baffle box with media. | Baffle Boxes- Second Generation with Media | Completed | 2019 |  |  | A | 314 | $375,000 | $4,000 | City/ County | City - $102,200/ County - $272,800 | N/A | Structural | 2016 | North Indian River Lagoon | 28.58027 | -80.80055 | 2018 | BMPTrains | yes | 152.5391 | 1313.1617
36052 | City of Titusville | North IRL | A | IR1-5 | 0.35 | 0.47 | 0.10454 | 8.5582 | 1.2144 | 0.8947 | 0.12696 | 1200 | Residential, Medium Density-Two-five dwellingunits per acre | TV-19 | ST Teresa Basin | 757.9786 | City of Titusville | Brevard County | St. Theresa Basin TMDL Improvements | 2nd generation baffle box with media. | Baffle Boxes- Second Generation with Media | Completed | 2019 |  |  | A | 314 | $375,000 | $4,000 | City/ County | City - $102,200/ County - $272,800 | N/A | Structural | 2016 | North Indian River Lagoon | 28.58027 | -80.80055 | 2018 | BMPTrains | yes | 186.2752 | 423.0685
36053 | City of Titusville | North IRL | A | IR1-5 | 0.35 | 0.47 | 0.35273 | 8.5582 | 1.2144 | 3.0187 | 0.42837 | 1210 | Fixed Single Family Units | TV-19 | ST Teresa Basin | 757.9786 | City of Titusville | Brevard County | St. Theresa Basin TMDL Improvements | 2nd generation baffle box with media. | Baffle Boxes- Second Generation with Media | Completed | 2019 |  |  | A | 314 | $375,000 | $4,000 | City/ County | City - $102,200/ County - $272,800 | N/A | Structural | 2016 | North Indian River Lagoon | 28.58027 | -80.80055 | 2018 | BMPTrains | yes | 151.8375 | 1427.4532
36054 | City of Titusville | North IRL | A | IR1-5 | 0.35 | 0.47 | 0.035854 | 8.5582 | 1.2144 | 0.30684 | 0.043542 | 1210 | Fixed Single Family Units | TV-19 | ST Teresa Basin | 757.9786 | City of Titusville | Brevard County | St. Theresa Basin TMDL Improvements | 2nd generation baffle box with media. | Baffle Boxes- Second Generation with Media | Completed | 2019 |  |  | A | 314 | $375,000 | $4,000 | City/ County | City - $102,200/ County - $272,800 | N/A | Structural | 2016 | North Indian River Lagoon | 28.58027 | -80.80055 | 2018 | BMPTrains | yes | 83.3008 | 145.0949
36055 | City of Titusville | North IRL | A | IR1-5 | 0.35 | 0.47 | 0.11329 | 8.5582 | 1.2144 | 0.96956 | 0.13758 | 1210 | Fixed Single Family Units | TV-19 | ST Teresa Basin | 757.9786 | City of Titusville | Brevard County | St. Theresa Basin TMDL Improvements | 2nd generation baffle box with media. | Baffle Boxes- Second Generation with Media | Completed | 2019 |  |  | A | 314 | $375,000 | $4,000 | City/ County | City - $102,200/ County - $272,800 | N/A | Structural | 2016 | North Indian River Lagoon | 28.58027 | -80.80055 | 2018 | BMPTrains | yes | 106.7402 | 458.4704
36056 | City of Titusville | North IRL | A | IR1-5 | 0.35 | 0.47 | 0.011345 | 8.5582 | 1.2144 | 0.097096 | 0.013778 | 1210 | Fixed Single Family Units | TV-19 | ST Teresa Basin | 757.9786 | City of Titusville | Brevard County | St. Theresa Basin TMDL Improvements | 2nd generation baffle box with media. | Baffle Boxes- Second Generation with Media | Completed | 2019 |  |  | A | 314 | $375,000 | $4,000 | City/ County | City - $102,200/ County - $272,800 | N/A | Structural | 2016 | North Indian River Lagoon | 28.58027 | -80.80055 | 2018 | BMPTrains | yes | 31.512 | 45.913
36057 | City of Titusville | North IRL | A | IR1-5 | 0.35 | 0.47 | 0.069784 | 8.7358 | 1.3572 | 0.60962 | 0.094712 | 1330 | Residential, High density; Multiple Dwelling Units, Low Rise <Two stories or less> | TV-19 | ST Teresa Basin | 757.9786 | City of Titusville | Brevard County | St. Theresa Basin TMDL Improvements | 2nd generation baffle box with media. | Baffle Boxes- Second Generation with Media | Completed | 2019 |  |  | A | 314 | $375,000 | $4,000 | City/ County | City - $102,200/ County - $272,800 | N/A | Structural | 2016 | North Indian River Lagoon | 28.58027 | -80.80055 | 2018 | BMPTrains | yes | 67.7372 | 282.4061
36058 | City of Titusville | North IRL | A | IR1-5 | 0.35 | 0.47 | 0.10232 | 8.7358 | 1.3572 | 0.89386 | 0.13887 | 1330 | Residential, High density; Multiple Dwelling Units, Low Rise <Two stories or less> | TV-19 | ST Teresa Basin | 757.9786 | City of Titusville | Brevard County | St. Theresa Basin TMDL Improvements | 2nd generation baffle box with media. | Baffle Boxes- Second Generation with Media | Completed | 2019 |  |  | A | 314 | $375,000 | $4,000 | City/ County | City - $102,200/ County - $272,800 | N/A | Structural | 2016 | North Indian River Lagoon | 28.58027 | -80.80055 | 2018 | BMPTrains | yes | 83.6351 | 414.0781
36059 | City of Titusville | North IRL | A | IR1-5 | 0.35 | 0.47 | 0.022532 | 8.7358 | 1.3572 | 0.19683 | 0.03058 | 1330 | Residential, High density; Multiple Dwelling Units, Low Rise <Two stories or less> | TV-19 | ST Teresa Basin | 757.9786 | City of Titusville | Brevard County | St. Theresa Basin TMDL Improvements | 2nd generation baffle box with media. | Baffle Boxes- Second Generation with Media | Completed | 2019 |  |  | A | 314 | $375,000 | $4,000 | City/ County | City - $102,200/ County - $272,800 | N/A | Structural | 2016 | North Indian River Lagoon | 28.58027 | -80.80055 | 2018 | BMPTrains | yes | 44.6154 | 91.1818
36060 | City of Titusville | North IRL | A | IR1-5 | 0.35 | 0.47 | 0.037147 | 8.7358 | 1.3572 | 0.32451 | 0.050416 | 1330 | Residential, High density; Multiple Dwelling Units, Low Rise <Two stories or less> | TV-19 | ST Teresa Basin | 757.9786 | City of Titusville | Brevard County | St. Theresa Basin TMDL Improvements | 2nd generation baffle box with media. | Baffle Boxes- Second Generation with Media | Completed | 2019 |  |  | A | 314 | $375,000 | $4,000 | City/ County | City - $102,200/ County - $272,800 | N/A | Structural | 2016 | North Indian River Lagoon | 28.58027 | -80.80055 | 2018 | BMPTrains | yes | 61.3748 | 150.3273
36061 | City of Titusville | North IRL | A | IR1-5 | 0.35 | 0.47 | 0.13749 | 8.7358 | 1.3572 | 1.2011 | 0.18661 | 1330 | Residential, High density; Multiple Dwelling Units, Low Rise <Two stories or less> | TV-19 | ST Teresa Basin | 757.9786 | City of Titusville | Brevard County | St. Theresa Basin TMDL Improvements | 2nd generation baffle box with media. | Baffle Boxes- Second Generation with Media | Completed | 2019 |  |  | A | 314 | $375,000 | $4,000 | City/ County | City - $102,200/ County - $272,800 | N/A | Structural | 2016 | North Indian River Lagoon | 28.58027 | -80.80055 | 2018 | BMPTrains | yes | 94.3202 | 556.4217
36062 | City of Titusville | North IRL | A | IR1-5 | 0.35 | 0.47 | 0.11557 | 8.7358 | 1.3572 | 1.0096 | 0.15685 | 1330 | Residential, High density; Multiple Dwelling Units, Low Rise <Two stories or less> | TV-19 | ST Teresa Basin | 757.9786 | City of Titusville | Brevard County | St. Theresa Basin TMDL Improvements | 2nd generation baffle box with media. | Baffle Boxes- Second Generation with Media | Completed | 2019 |  |  | A | 314 | $375,000 | $4,000 | City/ County | City - $102,200/ County - $272,800 | N/A | Structural | 2016 | North Indian River Lagoon | 28.58027 | -80.80055 | 2018 | BMPTrains | yes | 86.7898 | 467.6947
36063 | City of Titusville | North IRL | A | IR1-5 | 0.35 | 0.47 | 0.016051 | 8.7358 | 1.3572 | 0.14022 | 0.021785 | 1330 | Residential, High density; Multiple Dwelling Units, Low Rise <Two stories or less> | TV-19 | ST Teresa Basin | 757.9786 | City of Titusville | Brevard County | St. Theresa Basin TMDL Improvements | 2nd generation baffle box with media. | Baffle Boxes- Second Generation with Media | Completed | 2019 |  |  | A | 314 | $375,000 | $4,000 | City/ County | City - $102,200/ County - $272,800 | N/A | Structural | 2016 | North Indian River Lagoon | 28.58027 | -80.80055 | 2018 | BMPTrains | yes | 33.6492 | 64.9553
36064 | City of Titusville | North IRL | A | IR1-5 | 0.35 | 0.47 | 0.06069 | 8.7358 | 1.3572 | 0.53018 | 0.08237 | 1330 | Residential, High density; Multiple Dwelling Units, Low Rise <Two stories or less> | TV-19 | ST Teresa Basin | 757.9786 | City of Titusville | Brevard County | St. Theresa Basin TMDL Improvements | 2nd generation baffle box with media. | Baffle Boxes- Second Generation with Media | Completed | 2019 |  |  | A | 314 | $375,000 | $4,000 | City/ County | City - $102,200/ County - $272,800 | N/A | Structural | 2016 | North Indian River Lagoon | 28.58027 | -80.80055 | 2018 | BMPTrains | yes | 67.1563 | 245.6043
36065 | City of Titusville | North IRL | A | IR1-5 | 0.35 | 0.47 | 0.056175 | 8.7358 | 1.3572 | 0.49073 | 0.076241 | 1330 | Residential, High density; Multiple Dwelling Units, Low Rise <Two stories or less> | TV-19 | ST Teresa Basin | 757.9786 | City of Titusville | Brevard County | St. Theresa Basin TMDL Improvements | 2nd generation baffle box with media. | Baffle Boxes- Second Generation with Media | Completed | 2019 |  |  | A | 314 | $375,000 | $4,000 | City/ County | City - $102,200/ County - $272,800 | N/A | Structural | 2016 | North Indian River Lagoon | 28.58027 | -80.80055 | 2018 | BMPTrains | yes | 63.8618 | 227.3307
36066 | City of Titusville | North IRL | A | IR1-5 | 0.35 | 0.47 | 0.25068 | 7.7269 | 1.1497 | 1.937 | 0.2882 | 1300 | Residential, High Density | TV-19 | ST Teresa Basin | 757.9786 | City of Titusville | Brevard County | St. Theresa Basin TMDL Improvements | 2nd generation baffle box with media. | Baffle Boxes- Second Generation with Media | Completed | 2019 |  |  | A | 314 | $375,000 | $4,000 | City/ County | City - $102,200/ County - $272,800 | N/A | Structural | 2016 | North Indian River Lagoon | 28.58027 | -80.80055 | 2018 | BMPTrains | yes | 154.4831 | 1014.4537
36067 | Natural Lands | North IRL | A | IR1-5 | 0.35 | 0.47 | 0.36709 | 7.7269 | 1.1497 | 2.8364 | 0.42204 | 6460 | Mixed scrub-shrub wetland | TV-19 | ST Teresa Basin | 757.9786 | City of Titusville | Brevard County | St. Theresa Basin TMDL Improvements | 2nd generation baffle box with media. | Baffle Boxes- Second Generation with Media | Completed | 2019 |  |  | A | 314 | $375,000 | $4,000 | City/ County | City - $102,200/ County - $272,800 | N/A | Structural | 2016 | North Indian River Lagoon | 28.58027 | -80.80055 | 2018 | BMPTrains | yes | 173.733 | 1485.5463
36068 | City of Titusville | North IRL | A | IR1-5 | 0.35 | 0.47 | 0.61776 | 7.8294 | 1.07 | 4.8367 | 0.661 | 1740 | Medical and Health Care | TV-19 | ST Teresa Basin | 757.9786 | City of Titusville | Brevard County | St. Theresa Basin TMDL Improvements | 2nd generation baffle box with media. | Baffle Boxes- Second Generation with Media | Completed | 2019 |  |  | A | 314 | $375,000 | $4,000 | City/ County | City - $102,200/ County - $272,800 | N/A | Structural | 2016 | North Indian River Lagoon | 28.58027 | -80.80055 | 2018 | BMPTrains | yes | 200 | 2500
36069 | City of Titusville | North IRL | A | IR1-5 | 0.35 | 0.47 | 0.22342 | 9.9032 | 1.5756 | 2.2126 | 0.35203 | 1340 | Residential, High density; Multiple Dwelling Units, High Rise <Three stories or more> | TV-19 | ST Teresa Basin | 757.9786 | City of Titusville | Brevard County | St. Theresa Basin TMDL Improvements | 2nd generation baffle box with media. | Baffle Boxes- Second Generation with Media | Completed | 2019 |  |  | A | 314 | $375,000 | $4,000 | City/ County | City - $102,200/ County - $272,800 | N/A | Structural | 2016 | North Indian River Lagoon | 28.58027 | -80.80055 | 2018 | BMPTrains | yes | 136.1911 | 904.1679
36070 | City of Titusville | North IRL | A | IR1-5 | 0.35 | 0.47 | 0.39434 | 9.9032 | 1.5756 | 3.9052 | 0.62133 | 1410 | Retail Sales and Services | TV-19 | ST Teresa Basin | 757.9786 | City of Titusville | Brevard County | St. Theresa Basin TMDL Improvements | 2nd generation baffle box with media. | Baffle Boxes- Second Generation with Media | Completed | 2019 |  |  | A | 314 | $375,000 | $4,000 | City/ County | City - $102,200/ County - $272,800 | N/A | Structural | 2016 | North Indian River Lagoon | 28.58027 | -80.80055 | 2018 | BMPTrains | yes | 163.8577 | 1595.8321
36071 | City of Titusville | North IRL | A | IR1-5 | 0.35 | 0.47 | 0.18793 | 8.3599 | 1.1779 | 1.5711 | 0.22136 | 1200 | Residential, Medium Density-Two-five dwellingunits per acre | TV-19 | ST Teresa Basin | 757.9786 | City of Titusville | Brevard County | St. Theresa Basin TMDL Improvements | 2nd generation baffle box with media. | Baffle Boxes- Second Generation with Media | Completed | 2019 |  |  | A | 314 | $375,000 | $4,000 | City/ County | City - $102,200/ County - $272,800 | N/A | Structural | 2016 | North Indian River Lagoon | 28.58027 | -80.80055 | 2018 | BMPTrains | yes | 131.0334 | 760.5351
36072 | City of Titusville | North IRL | A | IR1-5 | 0.35 | 0.47 | 0.025562 | 8.3599 | 1.1779 | 0.2137 | 0.030109 | 1210 | Fixed Single Family Units | TV-19 | ST Teresa Basin | 757.9786 | City of Titusville | Brevard County | St. Theresa Basin TMDL Improvements | 2nd generation baffle box with media. | Baffle Boxes- Second Generation with Media | Completed | 2019 |  |  | A | 314 | $375,000 | $4,000 | City/ County | City - $102,200/ County - $272,800 | N/A | Structural | 2016 | North Indian River Lagoon | 28.58027 | -80.80055 | 2018 | BMPTrains | yes | 41.6393 | 103.4471
36073 | City of Titusville | North IRL | A | IR1-5 | 0.35 | 0.47 | 0.066387 | 8.3599 | 1.1779 | 0.55499 | 0.078195 | 1210 | Fixed Single Family Units | TV-19 | ST Teresa Basin | 757.9786 | City of Titusville | Brevard County | St. Theresa Basin TMDL Improvements | 2nd generation baffle box with media. | Baffle Boxes- Second Generation with Media | Completed | 2019 |  |  | A | 314 | $375,000 | $4,000 | City/ County | City - $102,200/ County - $272,800 | N/A | Structural | 2016 | North Indian River Lagoon | 28.58027 | -80.80055 | 2018 | BMPTrains | yes | 72.6511 | 268.6583
36074 | City of Titusville | North IRL | A | IR1-5 | 0.35 | 0.47 | 0.035813 | 8.3599 | 1.1779 | 0.29939 | 0.042183 | 1210 | Fixed Single Family Units | TV-19 | ST Teresa Basin | 757.9786 | City of Titusville | Brevard County | St. Theresa Basin TMDL Improvements | 2nd generation baffle box with media. | Baffle Boxes- Second Generation with Media | Completed | 2019 |  |  | A | 314 | $375,000 | $4,000 | City/ County | City - $102,200/ County - $272,800 | N/A | Structural | 2016 | North Indian River Lagoon | 28.58027 | -80.80055 | 2018 | BMPTrains | yes | 48.2546 | 144.9301
36075 | City of Titusville | North IRL | A | IR1-5 | 0.35 | 0.47 | 0.1502 | 8.3599 | 1.1779 | 1.2557 | 0.17692 | 1210 | Fixed Single Family Units | TV-19 | ST Teresa Basin | 757.9786 | City of Titusville | Brevard County | St. Theresa Basin TMDL Improvements | 2nd generation baffle box with media. | Baffle Boxes- Second Generation with Media | Completed | 2019 |  |  | A | 314 | $375,000 | $4,000 | City/ County | City - $102,200/ County - $272,800 | N/A | Structural | 2016 | North Indian River Lagoon | 28.58027 | -80.80055 | 2018 | BMPTrains | yes | 98.8833 | 607.8413
36076 | City of Titusville | North IRL | A | IR1-5 | 0.35 | 0.47 | 0.15187 | 8.3599 | 1.1779 | 1.2696 | 0.17888 | 1210 | Fixed Single Family Units | TV-19 | ST Teresa Basin | 757.9786 | City of Titusville | Brevard County | St. Theresa Basin TMDL Improvements | 2nd generation baffle box with media. | Baffle Boxes- Second Generation with Media | Completed | 2019 |  |  | A | 314 | $375,000 | $4,000 | City/ County | City - $102,200/ County - $272,800 | N/A | Structural | 2016 | North Indian River Lagoon | 28.58027 | -80.80055 | 2018 | BMPTrains | yes | 99.5572 | 614.588
36077 | Natural Lands | North IRL | A | IR1-5 | 0.35 | 0.47 | 0.24162 | 5.1066 | 0.43274 | 1.2339 | 0.10456 | 6410 | Freshwater marshes | TV-19 | ST Teresa Basin | 757.9786 | City of Titusville | Brevard County | St. Theresa Basin TMDL Improvements | 2nd generation baffle box with media. | Baffle Boxes- Second Generation with Media | Completed | 2019 |  |  | A | 314 | $375,000 | $4,000 | City/ County | City - $102,200/ County - $272,800 | N/A | Structural | 2016 | North Indian River Lagoon | 28.58027 | -80.80055 | 2018 | BMPTrains | yes | 143.1474 | 977.8066
36078 | Natural Lands | North IRL | A | IR1-5 | 0.35 | 0.47 | 0.37614 | 5.1066 | 0.43274 | 1.9208 | 0.16277 | 6460 | Mixed scrub-shrub wetland | TV-19 | ST Teresa Basin | 757.9786 | City of Titusville | Brevard County | St. Theresa Basin TMDL Improvements | 2nd generation baffle box with media. | Baffle Boxes- Second Generation with Media | Completed | 2019 |  |  | A | 314 | $375,000 | $4,000 | City/ County | City - $102,200/ County - $272,800 | N/A | Structural | 2016 | North Indian River Lagoon | 28.58027 | -80.80055 | 2018 | BMPTrains | yes | 258.5569 | 1522.1934
36079 | City of Titusville | North IRL | A | IR1-5 | 0.35 | 0.47 | 0.0043703 | 12.2158 | 1.6183 | 0.053387 | 0.0070724 | 1330 | Residential, High density; Multiple Dwelling Units, Low Rise <Two stories or less> | TV-19 | ST Teresa Basin | 757.9786 | City of Titusville | Brevard County | St. Theresa Basin TMDL Improvements | 2nd generation baffle box with media. | Baffle Boxes- Second Generation with Media | Completed | 2019 |  |  | A | 314 | $375,000 | $4,000 | City/ County | City - $102,200/ County - $272,800 | N/A | Structural | 2016 | North Indian River Lagoon | 28.58027 | -80.80055 | 2018 | BMPTrains | yes | 19.1471 | 17.6859
36080 | City of Titusville | North IRL | A | IR1-5 | 0.35 | 0.47 | 0.00015564 | 12.2158 | 1.6183 | 0.0019012 | 0.00025186 | 1330 | Residential, High density; Multiple Dwelling Units, Low Rise <Two stories or less> | TV-19 | ST Teresa Basin | 757.9786 | City of Titusville | Brevard County | St. Theresa Basin TMDL Improvements | 2nd generation baffle box with media. | Baffle Boxes- Second Generation with Media | Completed | 2019 |  |  | A | 314 | $375,000 | $4,000 | City/ County | City - $102,200/ County - $272,800 | N/A | Structural | 2016 | North Indian River Lagoon | 28.58027 | -80.80055 | 2018 | BMPTrains | yes | 3.9239 | 0.62983
36081 | City of Titusville | North IRL | A | IR1-5 | 0.35 | 0.47 | 0.28626 | 12.2158 | 1.6183 | 3.4969 | 0.46325 | 1410 | Retail Sales and Services | TV-19 | ST Teresa Basin | 757.9786 | City of Titusville | Brevard County | St. Theresa Basin TMDL Improvements | 2nd generation baffle box with media. | Baffle Boxes- Second Generation with Media | Completed | 2019 |  |  | A | 314 | $375,000 | $4,000 | City/ County | City - $102,200/ County - $272,800 | N/A | Structural | 2016 | North Indian River Lagoon | 28.58027 | -80.80055 | 2018 | BMPTrains | yes | 148.5012 | 1158.4614
36082 | City of Titusville | North IRL | A | IR1-5 | 0.35 | 0.47 | 0.083507 | 7.0118 | 0.89862 | 0.58554 | 0.075041 | 1300 | Residential, High Density | TV-19 | ST Teresa Basin | 757.9786 | City of Titusville | Brevard County | St. Theresa Basin TMDL Improvements | 2nd generation baffle box with media. | Baffle Boxes- Second Generation with Media | Completed | 2019 |  |  | A | 314 | $375,000 | $4,000 | City/ County | City - $102,200/ County - $272,800 | N/A | Structural | 2016 | North Indian River Lagoon | 28.58027 | -80.80055 | 2018 | BMPTrains | yes | 126.5636 | 337.9398
36083 | Natural Lands | North IRL | A | IR1-5 | 0.35 | 0.47 | 0.35686 | 7.0118 | 0.89862 | 2.5022 | 0.32068 | 6170 | Mixed wetland hardwoods | TV-19 | ST Teresa Basin | 757.9786 | City of Titusville | Brevard County | St. Theresa Basin TMDL Improvements | 2nd generation baffle box with media. | Baffle Boxes- Second Generation with Media | Completed | 2019 |  |  | A | 314 | $375,000 | $4,000 | City/ County | City - $102,200/ County - $272,800 | N/A | Structural | 2016 | North Indian River Lagoon | 28.58027 | -80.80055 | 2018 | BMPTrains | yes | 168.8442 | 1444.1617
36084 | City of Titusville | North IRL | A | IR1-5 | 0.35 | 0.47 | 0.1774 | 7.0118 | 0.89862 | 1.2439 | 0.15941 | 8310 | Electrical power facilities | TV-19 | ST Teresa Basin | 757.9786 | City of Titusville | Brevard County | St. Theresa Basin TMDL Improvements | 2nd generation baffle box with media. | Baffle Boxes- Second Generation with Media | Completed | 2019 |  |  | A | 314 | $375,000 | $4,000 | City/ County | City - $102,200/ County - $272,800 | N/A | Structural | 2016 | North Indian River Lagoon | 28.58027 | -80.80055 | 2018 | BMPTrains | yes | 127.0135 | 717.8984
36085 | City of Titusville | North IRL | A | IR1-5 | 0.35 | 0.47 | 0.074128 | 8.8926 | 1.2979 | 0.65919 | 0.096208 | 1330 | Residential, High density; Multiple Dwelling Units, Low Rise <Two stories or less> | TV-19 | ST Teresa Basin | 757.9786 | City of Titusville | Brevard County | St. Theresa Basin TMDL Improvements | 2nd generation baffle box with media. | Baffle Boxes- Second Generation with Media | Completed | 2019 |  |  | A | 314 | $375,000 | $4,000 | City/ County | City - $102,200/ County - $272,800 | N/A | Structural | 2016 | North Indian River Lagoon | 28.58027 | -80.80055 | 2018 | BMPTrains | yes | 75.0352 | 299.9867
36086 | City of Titusville | North IRL | A | IR1-5 | 0.35 | 0.47 | 0.082786 | 8.8926 | 1.2979 | 0.73618 | 0.10744 | 1330 | Residential, High density; Multiple Dwelling Units, Low Rise <Two stories or less> | TV-19 | ST Teresa Basin | 757.9786 | City of Titusville | Brevard County | St. Theresa Basin TMDL Improvements | 2nd generation baffle box with media. | Baffle Boxes- Second Generation with Media | Completed | 2019 |  |  | A | 314 | $375,000 | $4,000 | City/ County | City - $102,200/ County - $272,800 | N/A | Structural | 2016 | North Indian River Lagoon | 28.58027 | -80.80055 | 2018 | BMPTrains | yes | 78.0589 | 335.0235
36087 | City of Titusville | North IRL | A | IR1-5 | 0.35 | 0.47 | 0.049866 | 8.8926 | 1.2979 | 0.44344 | 0.064719 | 1330 | Residential, High density; Multiple Dwelling Units, Low Rise <Two stories or less> | TV-19 | ST Teresa Basin | 757.9786 | City of Titusville | Brevard County | St. Theresa Basin TMDL Improvements | 2nd generation baffle box with media. | Baffle Boxes- Second Generation with Media | Completed | 2019 |  |  | A | 314 | $375,000 | $4,000 | City/ County | City - $102,200/ County - $272,800 | N/A | Structural | 2016 | North Indian River Lagoon | 28.58027 | -80.80055 | 2018 | BMPTrains | yes | 68.6882 | 201.8012
36088 | City of Titusville | North IRL | A | IR1-5 | 0.35 | 0.47 | 0.031559 | 8.8926 | 1.2979 | 0.28064 | 0.040959 | 1330 | Residential, High density; Multiple Dwelling Units, Low Rise <Two stories or less> | TV-19 | ST Teresa Basin | 757.9786 | City of Titusville | Brevard County | St. Theresa Basin TMDL Improvements | 2nd generation baffle box with media. | Baffle Boxes- Second Generation with Media | Completed | 2019 |  |  | A | 314 | $375,000 | $4,000 | City/ County | City - $102,200/ County - $272,800 | N/A | Structural | 2016 | North Indian River Lagoon | 28.58027 | -80.80055 | 2018 | BMPTrains | yes | 61.5138 | 127.7156
36089 | City of Titusville | North IRL | A | IR1-5 | 0.35 | 0.47 | 0.086581 | 8.8926 | 1.2979 | 0.76993 | 0.11237 | 1330 | Residential, High density; Multiple Dwelling Units, Low Rise <Two stories or less> | TV-19 | ST Teresa Basin | 757.9786 | City of Titusville | Brevard County | St. Theresa Basin TMDL Improvements | 2nd generation baffle box with media. | Baffle Boxes- Second Generation with Media | Completed | 2019 |  |  | A | 314 | $375,000 | $4,000 | City/ County | City - $102,200/ County - $272,800 | N/A | Structural | 2016 | North Indian River Lagoon | 28.58027 | -80.80055 | 2018 | BMPTrains | yes | 79.5487 | 350.3821
36090 | City of Titusville | North IRL | A | IR1-5 | 0.35 | 0.47 | 0.29284 | 8.8926 | 1.2979 | 2.6041 | 0.38007 | 1410 | Retail Sales and Services | TV-19 | ST Teresa Basin | 757.9786 | City of Titusville | Brevard County | St. Theresa Basin TMDL Improvements | 2nd generation baffle box with media. | Baffle Boxes- Second Generation with Media | Completed | 2019 |  |  | A | 314 | $375,000 | $4,000 | City/ County | City - $102,200/ County - $272,800 | N/A | Structural | 2016 | North Indian River Lagoon | 28.58027 | -80.80055 | 2018 | BMPTrains | yes | 147.3154 | 1185.091
36091 | City of Titusville | North IRL | A | IR1-5 | 0.35 | 0.47 | 0.00011233 | 9.5375 | 1.3992 | 0.0010714 | 0.00015718 | 1210 | Fixed Single Family Units | TV-19 | ST Teresa Basin | 757.9786 | City of Titusville | Brevard County | St. Theresa Basin TMDL Improvements | 2nd generation baffle box with media. | Baffle Boxes- Second Generation with Media | Completed | 2019 |  |  | A | 314 | $375,000 | $4,000 | City/ County | City - $102,200/ County - $272,800 | N/A | Structural | 2016 | North Indian River Lagoon | 28.58027 | -80.80055 | 2018 | BMPTrains | yes | 4.0513 | 0.4546
36092 | City of Titusville | North IRL | A | IR1-5 | 0.35 | 0.47 | 1.0152e-05 | 9.5375 | 1.3992 | 9.6824e-05 | 1.4205e-05 | 1210 | Fixed Single Family Units | TV-19 | ST Teresa Basin | 757.9786 | City of Titusville | Brevard County | St. Theresa Basin TMDL Improvements | 2nd generation baffle box with media. | Baffle Boxes- Second Generation with Media | Completed | 2019 |  |  | A | 314 | $375,000 | $4,000 | City/ County | City - $102,200/ County - $272,800 | N/A | Structural | 2016 | North Indian River Lagoon | 28.58027 | -80.80055 | 2018 | BMPTrains | yes | 1.5472 | 0.041084
36093 | City of Titusville | North IRL | A | IR1-5 | 0.35 | 0.47 | 0.016655 | 8.2437 | 1.1576 | 0.13729 | 0.01928 | 1200 | Residential, Medium Density-Two-five dwellingunits per acre | TV-19 | ST Teresa Basin | 757.9786 | City of Titusville | Brevard County | St. Theresa Basin TMDL Improvements | 2nd generation baffle box with media. | Baffle Boxes- Second Generation with Media | Completed | 2019 |  |  | A | 314 | $375,000 | $4,000 | City/ County | City - $102,200/ County - $272,800 | N/A | Structural | 2016 | North Indian River Lagoon | 28.58027 | -80.80055 | 2018 | BMPTrains | yes | 61.481 | 67.3984
36094 | City of Titusville | North IRL | A | IR1-5 | 0.35 | 0.47 | 0.15153 | 8.2437 | 1.1576 | 1.2492 | 0.17542 | 1210 | Fixed Single Family Units | TV-19 | ST Teresa Basin | 757.9786 | City of Titusville | Brevard County | St. Theresa Basin TMDL Improvements | 2nd generation baffle box with media. | Baffle Boxes- Second Generation with Media | Completed | 2019 |  |  | A | 314 | $375,000 | $4,000 | City/ County | City - $102,200/ County - $272,800 | N/A | Structural | 2016 | North Indian River Lagoon | 28.58027 | -80.80055 | 2018 | BMPTrains | yes | 106.6112 | 613.2294
36095 | City of Titusville | North IRL | A | IR1-5 | 0.35 | 0.47 | 0.05812 | 8.2437 | 1.1576 | 0.47912 | 0.067281 | 1210 | Fixed Single Family Units | TV-19 | ST Teresa Basin | 757.9786 | City of Titusville | Brevard County | St. Theresa Basin TMDL Improvements | 2nd generation baffle box with media. | Baffle Boxes- Second Generation with Media | Completed | 2019 |  |  | A | 314 | $375,000 | $4,000 | City/ County | City - $102,200/ County - $272,800 | N/A | Structural | 2016 | North Indian River Lagoon | 28.58027 | -80.80055 | 2018 | BMPTrains | yes | 81.7884 | 235.2017
36096 | City of Titusville | North IRL | A | IR1-5 | 0.35 | 0.47 | 0.072314 | 8.2437 | 1.1576 | 0.59614 | 0.083713 | 1210 | Fixed Single Family Units | TV-19 | ST Teresa Basin | 757.9786 | City of Titusville | Brevard County | St. Theresa Basin TMDL Improvements | 2nd generation baffle box with media. | Baffle Boxes- Second Generation with Media | Completed | 2019 |  |  | A | 314 | $375,000 | $4,000 | City/ County | City - $102,200/ County - $272,800 | N/A | Structural | 2016 | North Indian River Lagoon | 28.58027 | -80.80055 | 2018 | BMPTrains | yes | 69.2838 | 292.6449
36097 | City of Titusville | North IRL | A | IR1-5 | 0.35 | 0.47 | 0.1486 | 8.2437 | 1.1576 | 1.225 | 0.17202 | 1210 | Fixed Single Family Units | TV-19 | ST Teresa Basin | 757.9786 | City of Titusville | Brevard County | St. Theresa Basin TMDL Improvements | 2nd generation baffle box with media. | Baffle Boxes- Second Generation with Media | Completed | 2019 |  |  | A | 314 | $375,000 | $4,000 | City/ County | City - $102,200/ County - $272,800 | N/A | Structural | 2016 | North Indian River Lagoon | 28.58027 | -80.80055 | 2018 | BMPTrains | yes | 104.7745 | 601.3641
36098 | City of Titusville | North IRL | A | IR1-5 | 0.35 | 0.47 | 0.049575 | 8.2437 | 1.1576 | 0.40868 | 0.057389 | 1210 | Fixed Single Family Units | TV-19 | ST Teresa Basin | 757.9786 | City of Titusville | Brevard County | St. Theresa Basin TMDL Improvements | 2nd generation baffle box with media. | Baffle Boxes- Second Generation with Media | Completed | 2019 |  |  | A | 314 | $375,000 | $4,000 | City/ County | City - $102,200/ County - $272,800 | N/A | Structural | 2016 | North Indian River Lagoon | 28.58027 | -80.80055 | 2018 | BMPTrains | yes | 57.7277 | 200.6215
36099 | City of Titusville | North IRL | A | IR1-5 | 0.35 | 0.47 | 0.031702 | 8.2437 | 1.1576 | 0.26134 | 0.036699 | 1210 | Fixed Single Family Units | TV-19 | ST Teresa Basin | 757.9786 | City of Titusville | Brevard County | St. Theresa Basin TMDL Improvements | 2nd generation baffle box with media. | Baffle Boxes- Second Generation with Media | Completed | 2019 |  |  | A | 314 | $375,000 | $4,000 | City/ County | City - $102,200/ County - $272,800 | N/A | Structural | 2016 | North Indian River Lagoon | 28.58027 | -80.80055 | 2018 | BMPTrains | yes | 46.3461 | 128.2933
36100 | City of Titusville | North IRL | A | IR1-5 | 0.35 | 0.47 | 0.089266 | 8.2437 | 1.1576 | 0.73588 | 0.10334 | 1210 | Fixed Single Family Units | TV-19 | ST Teresa Basin | 757.9786 | City of Titusville | Brevard County | St. Theresa Basin TMDL Improvements | 2nd generation baffle box with media. | Baffle Boxes- Second Generation with Media | Completed | 2019 |  |  | A | 314 | $375,000 | $4,000 | City/ County | City - $102,200/ County - $272,800 | N/A | Structural | 2016 | North Indian River Lagoon | 28.58027 | -80.80055 | 2018 | BMPTrains | yes | 93.3321 | 361.2467
36101 | City of Titusville | North IRL | A | IR1-5 | 0.35 | 0.47 | 0.017115 | 9.7568 | 1.4334 | 0.16699 | 0.024532 | 1210 | Fixed Single Family Units | TV-19 | ST Teresa Basin | 757.9786 | City of Titusville | Brevard County | St. Theresa Basin TMDL Improvements | 2nd generation baffle box with media. | Baffle Boxes- Second Generation with Media | Completed | 2019 |  |  | A | 314 | $375,000 | $4,000 | City/ County | City - $102,200/ County - $272,800 | N/A | Structural | 2016 | North Indian River Lagoon | 28.58027 | -80.80055 | 2018 | BMPTrains | yes | 33.9177 | 69.2616
36102 | City of Titusville | North IRL | A | IR1-5 | 0.35 | 0.47 | 0.035002 | 9.7568 | 1.4334 | 0.34151 | 0.050171 | 1210 | Fixed Single Family Units | TV-19 | ST Teresa Basin | 757.9786 | City of Titusville | Brevard County | St. Theresa Basin TMDL Improvements | 2nd generation baffle box with media. | Baffle Boxes- Second Generation with Media | Completed | 2019 |  |  | A | 314 | $375,000 | $4,000 | City/ County | City - $102,200/ County - $272,800 | N/A | Structural | 2016 | North Indian River Lagoon | 28.58027 | -80.80055 | 2018 | BMPTrains | yes | 60.6661 | 141.6485
36103 | City of Titusville | North IRL | A | IR1-5 | 0.35 | 0.47 | 0.010669 | 9.7568 | 1.4334 | 0.10409 | 0.015292 | 1210 | Fixed Single Family Units | TV-19 | ST Teresa Basin | 757.9786 | City of Titusville | Brevard County | St. Theresa Basin TMDL Improvements | 2nd generation baffle box with media. | Baffle Boxes- Second Generation with Media | Completed | 2019 |  |  | A | 314 | $375,000 | $4,000 | City/ County | City - $102,200/ County - $272,800 | N/A | Structural | 2016 | North Indian River Lagoon | 28.58027 | -80.80055 | 2018 | BMPTrains | yes | 36.9861 | 43.1742
36104 | City of Titusville | North IRL | A | IR1-5 | 0.35 | 0.47 | 0.084414 | 9.6933 | 1.4212 | 0.81825 | 0.11997 | 1200 | Residential, Medium Density-Two-five dwellingunits per acre | TV-19 | ST Teresa Basin | 757.9786 | City of Titusville | Brevard County | St. Theresa Basin TMDL Improvements | 2nd generation baffle box with media. | Baffle Boxes- Second Generation with Media | Completed | 2019 |  |  | A | 314 | $375,000 | $4,000 | City/ County | City - $102,200/ County - $272,800 | N/A | Structural | 2016 | North Indian River Lagoon | 28.58027 | -80.80055 | 2018 | BMPTrains | yes | 113.7554 | 341.6113
36105 | City of Titusville | North IRL | A | IR1-5 | 0.35 | 0.47 | 0.1004 | 9.6933 | 1.4212 | 0.97318 | 0.14269 | 1210 | Fixed Single Family Units | TV-19 | ST Teresa Basin | 757.9786 | City of Titusville | Brevard County | St. Theresa Basin TMDL Improvements | 2nd generation baffle box with media. | Baffle Boxes- Second Generation with Media | Completed | 2019 |  |  | A | 314 | $375,000 | $4,000 | City/ County | City - $102,200/ County - $272,800 | N/A | Structural | 2016 | North Indian River Lagoon | 28.58027 | -80.80055 | 2018 | BMPTrains | yes | 87.6083 | 406.2942
36106 | City of Titusville | North IRL | A | IR1-5 | 0.35 | 0.47 | 0.19516 | 9.6933 | 1.4212 | 1.8917 | 0.27736 | 1210 | Fixed Single Family Units | TV-19 | ST Teresa Basin | 757.9786 | City of Titusville | Brevard County | St. Theresa Basin TMDL Improvements | 2nd generation baffle box with media. | Baffle Boxes- Second Generation with Media | Completed | 2019 |  |  | A | 314 | $375,000 | $4,000 | City/ County | City - $102,200/ County - $272,800 | N/A | Structural | 2016 | North Indian River Lagoon | 28.58027 | -80.80055 | 2018 | BMPTrains | yes | 112.7644 | 789.7675
36107 | City of Titusville | North IRL | A | IR1-5 | 0.35 | 0.47 | 0.15391 | 9.6933 | 1.4212 | 1.4919 | 0.21875 | 1210 | Fixed Single Family Units | TV-19 | ST Teresa Basin | 757.9786 | City of Titusville | Brevard County | St. Theresa Basin TMDL Improvements | 2nd generation baffle box with media. | Baffle Boxes- Second Generation with Media | Completed | 2019 |  |  | A | 314 | $375,000 | $4,000 | City/ County | City - $102,200/ County - $272,800 | N/A | Structural | 2016 | North Indian River Lagoon | 28.58027 | -80.80055 | 2018 | BMPTrains | yes | 123.4456 | 622.8718
36108 | City of Titusville | North IRL | A | IR1-5 | 0.35 | 0.47 | 0.080984 | 9.6933 | 1.4212 | 0.785 | 0.1151 | 1210 | Fixed Single Family Units | TV-19 | ST Teresa Basin | 757.9786 | City of Titusville | Brevard County | St. Theresa Basin TMDL Improvements | 2nd generation baffle box with media. | Baffle Boxes- Second Generation with Media | Completed | 2019 |  |  | A | 314 | $375,000 | $4,000 | City/ County | City - $102,200/ County - $272,800 | N/A | Structural | 2016 | North Indian River Lagoon | 28.58027 | -80.80055 | 2018 | BMPTrains | yes | 82.4429 | 327.7302
36109 | City of Titusville | North IRL | A | IR1-5 | 0.35 | 0.47 | 0.0028973 | 9.6933 | 1.4212 | 0.028085 | 0.0041177 | 1210 | Fixed Single Family Units | TV-19 | ST Teresa Basin | 757.9786 | City of Titusville | Brevard County | St. Theresa Basin TMDL Improvements | 2nd generation baffle box with media. | Baffle Boxes- Second Generation with Media | Completed | 2019 |  |  | A | 314 | $375,000 | $4,000 | City/ County | City - $102,200/ County - $272,800 | N/A | Structural | 2016 | North Indian River Lagoon | 28.58027 | -80.80055 | 2018 | BMPTrains | yes | 24.5231 | 11.7251
36110 | City of Titusville | North IRL | A | IR1-5 | 0.35 | 0.47 | 0.053643 | 8.3631 | 1.1783 | 0.44863 | 0.063209 | 1200 | Residential, Medium Density-Two-five dwellingunits per acre | TV-19 | ST Teresa Basin | 757.9786 | City of Titusville | Brevard County | St. Theresa Basin TMDL Improvements | 2nd generation baffle box with media. | Baffle Boxes- Second Generation with Media | Completed | 2019 |  |  | A | 314 | $375,000 | $4,000 | City/ County | City - $102,200/ County - $272,800 | N/A | Structural | 2016 | North Indian River Lagoon | 28.58027 | -80.80055 | 2018 | BMPTrains | yes | 108.701 | 217.0868
36111 | City of Titusville | North IRL | A | IR1-5 | 0.35 | 0.47 | 0.13464 | 8.3631 | 1.1783 | 1.126 | 0.15865 | 1210 | Fixed Single Family Units | TV-19 | ST Teresa Basin | 757.9786 | City of Titusville | Brevard County | St. Theresa Basin TMDL Improvements | 2nd generation baffle box with media. | Baffle Boxes- Second Generation with Media | Completed | 2019 |  |  | A | 314 | $375,000 | $4,000 | City/ County | City - $102,200/ County - $272,800 | N/A | Structural | 2016 | North Indian River Lagoon | 28.58027 | -80.80055 | 2018 | BMPTrains | yes | 114.4714 | 544.8741
36112 | City of Titusville | North IRL | A | IR1-5 | 0.35 | 0.47 | 0.29953 | 8.3631 | 1.1783 | 2.505 | 0.35295 | 1210 | Fixed Single Family Units | TV-19 | ST Teresa Basin | 757.9786 | City of Titusville | Brevard County | St. Theresa Basin TMDL Improvements | 2nd generation baffle box with media. | Baffle Boxes- Second Generation with Media | Completed | 2019 |  |  | A | 314 | $375,000 | $4,000 | City/ County | City - $102,200/ County - $272,800 | N/A | Structural | 2016 | North Indian River Lagoon | 28.58027 | -80.80055 | 2018 | BMPTrains | yes | 144.4303 | 1212.175
36113 | City of Titusville | North IRL | A | IR1-5 | 0.35 | 0.47 | 0.1272 | 8.3631 | 1.1783 | 1.0638 | 0.14988 | 1210 | Fixed Single Family Units | TV-19 | ST Teresa Basin | 757.9786 | City of Titusville | Brevard County | St. Theresa Basin TMDL Improvements | 2nd generation baffle box with media. | Baffle Boxes- Second Generation with Media | Completed | 2019 |  |  | A | 314 | $375,000 | $4,000 | City/ County | City - $102,200/ County - $272,800 | N/A | Structural | 2016 | North Indian River Lagoon | 28.58027 | -80.80055 | 2018 | BMPTrains | yes | 112.3618 | 514.7534
36114 | City of Titusville | North IRL | A | IR1-5 | 0.35 | 0.47 | 0.0027455 | 8.3631 | 1.1783 | 0.022961 | 0.0032351 | 1210 | Fixed Single Family Units | TV-19 | ST Teresa Basin | 757.9786 | City of Titusville | Brevard County | St. Theresa Basin TMDL Improvements | 2nd generation baffle box with media. | Baffle Boxes- Second Generation with Media | Completed | 2019 |  |  | A | 314 | $375,000 | $4,000 | City/ County | City - $102,200/ County - $272,800 | N/A | Structural | 2016 | North Indian River Lagoon | 28.58027 | -80.80055 | 2018 | BMPTrains | yes | 16.2415 | 11.1108
36115 | City of Titusville | North IRL | A | IR1-5 | 0.35 | 0.47 | 0.053377 | 9.7815 | 1.4369 | 0.52211 | 0.0767 | 1200 | Residential, Medium Density-Two-five dwellingunits per acre | TV-19 | ST Teresa Basin | 757.9786 | City of Titusville | Brevard County | St. Theresa Basin TMDL Improvements | 2nd generation baffle box with media. | Baffle Boxes- Second Generation with Media | Completed | 2019 |  |  | A | 314 | $375,000 | $4,000 | City/ County | City - $102,200/ County - $272,800 | N/A | Structural | 2016 | North Indian River Lagoon | 28.58027 | -80.80055 | 2018 | BMPTrains | yes | 83.7627 | 216.0085
36116 | City of Titusville | North IRL | A | IR1-5 | 0.35 | 0.47 | 0.0029391 | 9.7815 | 1.4369 | 0.028749 | 0.0042233 | 1210 | Fixed Single Family Units | TV-19 | ST Teresa Basin | 757.9786 | City of Titusville | Brevard County | St. Theresa Basin TMDL Improvements | 2nd generation baffle box with media. | Baffle Boxes- Second Generation with Media | Completed | 2019 |  |  | A | 314 | $375,000 | $4,000 | City/ County | City - $102,200/ County - $272,800 | N/A | Structural | 2016 | North Indian River Lagoon | 28.58027 | -80.80055 | 2018 | BMPTrains | yes | 16.4235 | 11.894
36117 | City of Titusville | North IRL | A | IR1-5 | 0.35 | 0.47 | 0.00085241 | 9.7815 | 1.4369 | 0.0083379 | 0.0012249 | 1210 | Fixed Single Family Units | TV-19 | ST Teresa Basin | 757.9786 | City of Titusville | Brevard County | St. Theresa Basin TMDL Improvements | 2nd generation baffle box with media. | Baffle Boxes- Second Generation with Media | Completed | 2019 |  |  | A | 314 | $375,000 | $4,000 | City/ County | City - $102,200/ County - $272,800 | N/A | Structural | 2016 | North Indian River Lagoon | 28.58027 | -80.80055 | 2018 | BMPTrains | yes | 9.2008 | 3.4496
36118 | City of Titusville | North IRL | A | IR1-5 | 0.35 | 0.47 | 0.059827 | 9.7815 | 1.4369 | 0.5852 | 0.085968 | 1210 | Fixed Single Family Units | TV-19 | ST Teresa Basin | 757.9786 | City of Titusville | Brevard County | St. Theresa Basin TMDL Improvements | 2nd generation baffle box with media. | Baffle Boxes- Second Generation with Media | Completed | 2019 |  |  | A | 314 | $375,000 | $4,000 | City/ County | City - $102,200/ County - $272,800 | N/A | Structural | 2016 | North Indian River Lagoon | 28.58027 | -80.80055 | 2018 | BMPTrains | yes | 76.607 | 242.1106
36119 | City of Titusville | North IRL | A | IR1-5 | 0.35 | 0.47 | 0.1542 | 9.7815 | 1.4369 | 1.5083 | 0.22158 | 1210 | Fixed Single Family Units | TV-19 | ST Teresa Basin | 757.9786 | City of Titusville | Brevard County | St. Theresa Basin TMDL Improvements | 2nd generation baffle box with media. | Baffle Boxes- Second Generation with Media | Completed | 2019 |  |  | A | 314 | $375,000 | $4,000 | City/ County | City - $102,200/ County - $272,800 | N/A | Structural | 2016 | North Indian River Lagoon | 28.58027 | -80.80055 | 2018 | BMPTrains | yes | 120.3924 | 624.035
36120 | City of Titusville | North IRL | A | IR1-5 | 0.35 | 0.47 | 0.042369 | 9.7815 | 1.4369 | 0.41444 | 0.060882 | 1210 | Fixed Single Family Units | TV-19 | ST Teresa Basin | 757.9786 | City of Titusville | Brevard County | St. Theresa Basin TMDL Improvements | 2nd generation baffle box with media. | Baffle Boxes- Second Generation with Media | Completed | 2019 |  |  | A | 314 | $375,000 | $4,000 | City/ County | City - $102,200/ County - $272,800 | N/A | Structural | 2016 | North Indian River Lagoon | 28.58027 | -80.80055 | 2018 | BMPTrains | yes | 60.3584 | 171.4622
36121 | City of Titusville | North IRL | A | IR1-5 | 0.35 | 0.47 | 0.012578 | 10.9697 | 2.0838 | 0.13797 | 0.02621 | 1330 | Residential, High density; Multiple Dwelling Units, Low Rise <Two stories or less> | TV-19 | ST Teresa Basin | 757.9786 | City of Titusville | Brevard County | St. Theresa Basin TMDL Improvements | 2nd generation baffle box with media. | Baffle Boxes- Second Generation with Media | Completed | 2019 |  |  | A | 314 | $375,000 | $4,000 | City/ County | City - $102,200/ County - $272,800 | N/A | Structural | 2016 | North Indian River Lagoon | 28.58027 | -80.80055 | 2018 | BMPTrains | yes | 37.6605 | 50.9005
36122 | City of Titusville | North IRL | A | IR1-5 | 0.35 | 0.47 | 0.12834 | 10.9697 | 2.0838 | 1.4078 | 0.26744 | 1330 | Residential, High density; Multiple Dwelling Units, Low Rise <Two stories or less> | TV-19 | ST Teresa Basin | 757.9786 | City of Titusville | Brevard County | St. Theresa Basin TMDL Improvements | 2nd generation baffle box with media. | Baffle Boxes- Second Generation with Media | Completed | 2019 |  |  | A | 314 | $375,000 | $4,000 | City/ County | City - $102,200/ County - $272,800 | N/A | Structural | 2016 | North Indian River Lagoon | 28.58027 | -80.80055 | 2018 | BMPTrains | yes | 103.0324 | 519.3698
36123 | City of Titusville | North IRL | A | IR1-5 | 0.35 | 0.47 | 0.021698 | 10.9697 | 2.0838 | 0.23802 | 0.045214 | 1330 | Residential, High density; Multiple Dwelling Units, Low Rise <Two stories or less> | TV-19 | ST Teresa Basin | 757.9786 | City of Titusville | Brevard County | St. Theresa Basin TMDL Improvements | 2nd generation baffle box with media. | Baffle Boxes- Second Generation with Media | Completed | 2019 |  |  | A | 314 | $375,000 | $4,000 | City/ County | City - $102,200/ County - $272,800 | N/A | Structural | 2016 | North Indian River Lagoon | 28.58027 | -80.80055 | 2018 | BMPTrains | yes | 38.2182 | 87.8075
36124 | City of Titusville | North IRL | A | IR1-5 | 0.35 | 0.47 | 0.071392 | 10.9697 | 2.0838 | 0.78315 | 0.14877 | 1330 | Residential, High density; Multiple Dwelling Units, Low Rise <Two stories or less> | TV-19 | ST Teresa Basin | 757.9786 | City of Titusville | Brevard County | St. Theresa Basin TMDL Improvements | 2nd generation baffle box with media. | Baffle Boxes- Second Generation with Media | Completed | 2019 |  |  | A | 314 | $375,000 | $4,000 | City/ County | City - $102,200/ County - $272,800 | N/A | Structural | 2016 | North Indian River Lagoon | 28.58027 | -80.80055 | 2018 | BMPTrains | yes | 90.7945 | 288.9124
36125 | City of Titusville | North IRL | A | IR1-5 | 0.35 | 0.47 | 0.063881 | 10.9697 | 2.0838 | 0.70076 | 0.13312 | 1330 | Residential, High density; Multiple Dwelling Units, Low Rise <Two stories or less> | TV-19 | ST Teresa Basin | 757.9786 | City of Titusville | Brevard County | St. Theresa Basin TMDL Improvements | 2nd generation baffle box with media. | Baffle Boxes- Second Generation with Media | Completed | 2019 |  |  | A | 314 | $375,000 | $4,000 | City/ County | City - $102,200/ County - $272,800 | N/A | Structural | 2016 | North Indian River Lagoon | 28.58027 | -80.80055 | 2018 | BMPTrains | yes | 85.5153 | 258.5185
36126 | City of Titusville | North IRL | A | IR1-5 | 0.35 | 0.47 | 0.03494 | 10.9697 | 2.0838 | 0.38328 | 0.072808 | 1330 | Residential, High density; Multiple Dwelling Units, Low Rise <Two stories or less> | TV-19 | ST Teresa Basin | 757.9786 | City of Titusville | Brevard County | St. Theresa Basin TMDL Improvements | 2nd generation baffle box with media. | Baffle Boxes- Second Generation with Media | Completed | 2019 |  |  | A | 314 | $375,000 | $4,000 | City/ County | City - $102,200/ County - $272,800 | N/A | Structural | 2016 | North Indian River Lagoon | 28.58027 | -80.80055 | 2018 | BMPTrains | yes | 48.2624 | 141.3963
36127 | City of Titusville | North IRL | A | IR1-5 | 0.35 | 0.47 | 0.029016 | 10.9697 | 2.0838 | 0.3183 | 0.060465 | 1330 | Residential, High density; Multiple Dwelling Units, Low Rise <Two stories or less> | TV-19 | ST Teresa Basin | 757.9786 | City of Titusville | Brevard County | St. Theresa Basin TMDL Improvements | 2nd generation baffle box with media. | Baffle Boxes- Second Generation with Media | Completed | 2019 |  |  | A | 314 | $375,000 | $4,000 | City/ County | City - $102,200/ County - $272,800 | N/A | Structural | 2016 | North Indian River Lagoon | 28.58027 | -80.80055 | 2018 | BMPTrains | yes | 45.8997 | 117.4255
36128 | City of Titusville | North IRL | A | IR1-5 | 0.35 | 0.47 | 0.085017 | 10.9697 | 2.0838 | 0.93261 | 0.17716 | 1330 | Residential, High density; Multiple Dwelling Units, Low Rise <Two stories or less> | TV-19 | ST Teresa Basin | 757.9786 | City of Titusville | Brevard County | St. Theresa Basin TMDL Improvements | 2nd generation baffle box with media. | Baffle Boxes- Second Generation with Media | Completed | 2019 |  |  | A | 314 | $375,000 | $4,000 | City/ County | City - $102,200/ County - $272,800 | N/A | Structural | 2016 | North Indian River Lagoon | 28.58027 | -80.80055 | 2018 | BMPTrains | yes | 87.4987 | 344.0501
36129 | City of Titusville | North IRL | A | IR1-5 | 0.35 | 0.47 | 0.042268 | 10.9697 | 2.0838 | 0.46367 | 0.08808 | 1330 | Residential, High density; Multiple Dwelling Units, Low Rise <Two stories or less> | TV-19 | ST Teresa Basin | 757.9786 | City of Titusville | Brevard County | St. Theresa Basin TMDL Improvements | 2nd generation baffle box with media. | Baffle Boxes- Second Generation with Media | Completed | 2019 |  |  | A | 314 | $375,000 | $4,000 | City/ County | City - $102,200/ County - $272,800 | N/A | Structural | 2016 | North Indian River Lagoon | 28.58027 | -80.80055 | 2018 | BMPTrains | yes | 54.3639 | 171.0539
36130 | City of Titusville | North IRL | A | IR1-5 | 0.35 | 0.47 | 0.083886 | 10.9697 | 2.0838 | 0.92021 | 0.1748 | 1330 | Residential, High density; Multiple Dwelling Units, Low Rise <Two stories or less> | TV-19 | ST Teresa Basin | 757.9786 | City of Titusville | Brevard County | St. Theresa Basin TMDL Improvements | 2nd generation baffle box with media. | Baffle Boxes- Second Generation with Media | Completed | 2019 |  |  | A | 314 | $375,000 | $4,000 | City/ County | City - $102,200/ County - $272,800 | N/A | Structural | 2016 | North Indian River Lagoon | 28.58027 | -80.80055 | 2018 | BMPTrains | yes | 84.5213 | 339.4759
36131 | City of Titusville | North IRL | A | IR1-5 | 0.35 | 0.47 | 0.0007413 | 10.9697 | 2.0838 | 0.0081319 | 0.0015447 | 1330 | Residential, High density; Multiple Dwelling Units, Low Rise <Two stories or less> | TV-19 | ST Teresa Basin | 757.9786 | City of Titusville | Brevard County | St. Theresa Basin TMDL Improvements | 2nd generation baffle box with media. | Baffle Boxes- Second Generation with Media | Completed | 2019 |  |  | A | 314 | $375,000 | $4,000 | City/ County | City - $102,200/ County - $272,800 | N/A | Structural | 2016 | North Indian River Lagoon | 28.58027 | -80.80055 | 2018 | BMPTrains | yes | 22.1184 | 2.9999
36132 | City of Titusville | North IRL | A | IR1-5 | 0.35 | 0.47 | 0.043211 | 10.9697 | 2.0838 | 0.47401 | 0.090044 | 1330 | Residential, High density; Multiple Dwelling Units, Low Rise <Two stories or less> | TV-19 | ST Teresa Basin | 757.9786 | City of Titusville | Brevard County | St. Theresa Basin TMDL Improvements | 2nd generation baffle box with media. | Baffle Boxes- Second Generation with Media | Completed | 2019 |  |  | A | 314 | $375,000 | $4,000 | City/ County | City - $102,200/ County - $272,800 | N/A | Structural | 2016 | North Indian River Lagoon | 28.58027 | -80.80055 | 2018 | BMPTrains | yes | 55.1777 | 174.8683
36133 | City of Titusville | North IRL | A | IR1-5 | 0.35 | 0.47 | 0.00079602 | 10.9697 | 2.0838 | 0.0087321 | 0.0016588 | 1330 | Residential, High density; Multiple Dwelling Units, Low Rise <Two stories or less> | TV-19 | ST Teresa Basin | 757.9786 | City of Titusville | Brevard County | St. Theresa Basin TMDL Improvements | 2nd generation baffle box with media. | Baffle Boxes- Second Generation with Media | Completed | 2019 |  |  | A | 314 | $375,000 | $4,000 | City/ County | City - $102,200/ County - $272,800 | N/A | Structural | 2016 | North Indian River Lagoon | 28.58027 | -80.80055 | 2018 | BMPTrains | yes | 10.6609 | 3.2214
36134 | City of Titusville | North IRL | A | IR1-5 | 0.35 | 0.47 | 0.00042355 | 11.3496 | 2.1792 | 0.0048072 | 0.00092302 | 1300 | Residential, High Density | TV-19 | ST Teresa Basin | 757.9786 | City of Titusville | Brevard County | St. Theresa Basin TMDL Improvements | 2nd generation baffle box with media. | Baffle Boxes- Second Generation with Media | Completed | 2019 |  |  | A | 314 | $375,000 | $4,000 | City/ County | City - $102,200/ County - $272,800 | N/A | Structural | 2016 | North Indian River Lagoon | 28.58027 | -80.80055 | 2018 | BMPTrains | yes | 6.3218 | 1.7141
36135 | City of Titusville | North IRL | A | IR1-5 | 0.35 | 0.47 | 0.61734 | 11.3496 | 2.1792 | 7.0066 | 1.3453 | 1340 | Residential, High density; Multiple Dwelling Units, High Rise <Three stories or more> | TV-19 | ST Teresa Basin | 757.9786 | City of Titusville | Brevard County | St. Theresa Basin TMDL Improvements | 2nd generation baffle box with media. | Baffle Boxes- Second Generation with Media | Completed | 2019 |  |  | A | 314 | $375,000 | $4,000 | City/ County | City - $102,200/ County - $272,800 | N/A | Structural | 2016 | North Indian River Lagoon | 28.58027 | -80.80055 | 2018 | BMPTrains | yes | 198.9155 | 2498.2859
36136 | City of Titusville | North IRL | A | IR1-5 | 0.35 | 0.47 | 0.16431 | 10.1454 | 1.5029 | 1.667 | 0.24695 | 1200 | Residential, Medium Density-Two-five dwellingunits per acre | TV-19 | ST Teresa Basin | 757.9786 | City of Titusville | Brevard County | St. Theresa Basin TMDL Improvements | 2nd generation baffle box with media. | Baffle Boxes- Second Generation with Media | Completed | 2019 |  |  | A | 314 | $375,000 | $4,000 | City/ County | City - $102,200/ County - $272,800 | N/A | Structural | 2016 | North Indian River Lagoon | 28.58027 | -80.80055 | 2018 | BMPTrains | yes | 123.9264 | 664.9438
36137 | City of Titusville | North IRL | A | IR1-5 | 0.35 | 0.47 | 0.021298 | 10.1454 | 1.5029 | 0.21608 | 0.03201 | 1210 | Fixed Single Family Units | TV-19 | ST Teresa Basin | 757.9786 | City of Titusville | Brevard County | St. Theresa Basin TMDL Improvements | 2nd generation baffle box with media. | Baffle Boxes- Second Generation with Media | Completed | 2019 |  |  | A | 314 | $375,000 | $4,000 | City/ County | City - $102,200/ County - $272,800 | N/A | Structural | 2016 | North Indian River Lagoon | 28.58027 | -80.80055 | 2018 | BMPTrains | yes | 38.5855 | 86.1915
36138 | City of Titusville | North IRL | A | IR1-5 | 0.35 | 0.47 | 0.050993 | 10.1454 | 1.5029 | 0.51735 | 0.07664 | 1210 | Fixed Single Family Units | TV-19 | ST Teresa Basin | 757.9786 | City of Titusville | Brevard County | St. Theresa Basin TMDL Improvements | 2nd generation baffle box with media. | Baffle Boxes- Second Generation with Media | Completed | 2019 |  |  | A | 314 | $375,000 | $4,000 | City/ County | City - $102,200/ County - $272,800 | N/A | Structural | 2016 | North Indian River Lagoon | 28.58027 | -80.80055 | 2018 | BMPTrains | yes | 79.1667 | 206.3632
36139 | City of Titusville | North IRL | A | IR1-5 | 0.35 | 0.47 | 0.0081589 | 10.1454 | 1.5029 | 0.082775 | 0.012262 | 1210 | Fixed Single Family Units | TV-19 | ST Teresa Basin | 757.9786 | City of Titusville | Brevard County | St. Theresa Basin TMDL Improvements | 2nd generation baffle box with media. | Baffle Boxes- Second Generation with Media | Completed | 2019 |  |  | A | 314 | $375,000 | $4,000 | City/ County | City - $102,200/ County - $272,800 | N/A | Structural | 2016 | North Indian River Lagoon | 28.58027 | -80.80055 | 2018 | BMPTrains | yes | 29.2786 | 33.0178
36140 | City of Titusville | North IRL | A | IR1-5 | 0.35 | 0.47 | 0.19226 | 10.1454 | 1.5029 | 1.9505 | 0.28895 | 1210 | Fixed Single Family Units | TV-19 | ST Teresa Basin | 757.9786 | City of Titusville | Brevard County | St. Theresa Basin TMDL Improvements | 2nd generation baffle box with media. | Baffle Boxes- Second Generation with Media | Completed | 2019 |  |  | A | 314 | $375,000 | $4,000 | City/ County | City - $102,200/ County - $272,800 | N/A | Structural | 2016 | North Indian River Lagoon | 28.58027 | -80.80055 | 2018 | BMPTrains | yes | 111.9478 | 778.0349
36141 | City of Titusville | North IRL | A | IR1-5 | 0.35 | 0.47 | 0.1727 | 10.1454 | 1.5029 | 1.7521 | 0.25955 | 1210 | Fixed Single Family Units | TV-19 | ST Teresa Basin | 757.9786 | City of Titusville | Brevard County | St. Theresa Basin TMDL Improvements | 2nd generation baffle box with media. | Baffle Boxes- Second Generation with Media | Completed | 2019 |  |  | A | 314 | $375,000 | $4,000 | City/ County | City - $102,200/ County - $272,800 | N/A | Structural | 2016 | North Indian River Lagoon | 28.58027 | -80.80055 | 2018 | BMPTrains | yes | 107.9128 | 698.8838
36142 | City of Titusville | North IRL | A | IR1-5 | 0.35 | 0.47 | 0.61776 | 9.0794 | 1.233 | 5.6089 | 0.76173 | 1410 | Retail Sales and Services | TV-19 | ST Teresa Basin | 757.9786 | City of Titusville | Brevard County | St. Theresa Basin TMDL Improvements | 2nd generation baffle box with media. | Baffle Boxes- Second Generation with Media | Completed | 2019 |  |  | A | 314 | $375,000 | $4,000 | City/ County | City - $102,200/ County - $272,800 | N/A | Structural | 2016 | North Indian River Lagoon | 28.58027 | -80.80055 | 2018 | BMPTrains | yes | 200 | 2500
36143 | City of Titusville | North IRL | A | IR1-5 | 0.35 | 0.47 | 0.26791 | 9.7489 | 1.4322 | 2.6118 | 0.3837 | 1200 | Residential, Medium Density-Two-five dwellingunits per acre | TV-19 | ST Teresa Basin | 757.9786 | City of Titusville | Brevard County | St. Theresa Basin TMDL Improvements | 2nd generation baffle box with media. | Baffle Boxes- Second Generation with Media | Completed | 2019 |  |  | A | 314 | $375,000 | $4,000 | City/ County | City - $102,200/ County - $272,800 | N/A | Structural | 2016 | North Indian River Lagoon | 28.58027 | -80.80055 | 2018 | BMPTrains | yes | 209.3255 | 1084.1875
36144 | City of Titusville | North IRL | A | IR1-5 | 0.35 | 0.47 | 0.065253 | 9.7489 | 1.4322 | 0.63615 | 0.093456 | 1210 | Fixed Single Family Units | TV-19 | ST Teresa Basin | 757.9786 | City of Titusville | Brevard County | St. Theresa Basin TMDL Improvements | 2nd generation baffle box with media. | Baffle Boxes- Second Generation with Media | Completed | 2019 |  |  | A | 314 | $375,000 | $4,000 | City/ County | City - $102,200/ County - $272,800 | N/A | Structural | 2016 | North Indian River Lagoon | 28.58027 | -80.80055 | 2018 | BMPTrains | yes | 81.5535 | 264.0699
36145 | City of Titusville | North IRL | A | IR1-5 | 0.35 | 0.47 | 0.2846 | 9.7489 | 1.4322 | 2.7745 | 0.40761 | 1210 | Fixed Single Family Units | TV-19 | ST Teresa Basin | 757.9786 | City of Titusville | Brevard County | St. Theresa Basin TMDL Improvements | 2nd generation baffle box with media. | Baffle Boxes- Second Generation with Media | Completed | 2019 |  |  | A | 314 | $375,000 | $4,000 | City/ County | City - $102,200/ County - $272,800 | N/A | Structural | 2016 | North Indian River Lagoon | 28.58027 | -80.80055 | 2018 | BMPTrains | yes | 130.5694 | 1151.7416
36146 | City of Titusville | North IRL | A | IR1-5 | 0.35 | 0.47 | 2.6162e-07 | 9.7489 | 1.4322 | 2.5505e-06 | 3.747e-07 | 1210 | Fixed Single Family Units | TV-19 | ST Teresa Basin | 757.9786 | City of Titusville | Brevard County | St. Theresa Basin TMDL Improvements | 2nd generation baffle box with media. | Baffle Boxes- Second Generation with Media | Completed | 2019 |  |  | A | 314 | $375,000 | $4,000 | City/ County | City - $102,200/ County - $272,800 | N/A | Structural | 2016 | North Indian River Lagoon | 28.58027 | -80.80055 | 2018 | BMPTrains | yes | 0.22128 | 0.0010588
36147 | City of Titusville | North IRL | A | IR1-5 | 0.35 | 0.47 | 0.14549 | 10.4823 | 1.8026 | 1.5251 | 0.26227 | 1200 | Residential, Medium Density-Two-five dwellingunits per acre | TV-19 | ST Teresa Basin | 757.9786 | City of Titusville | Brevard County | St. Theresa Basin TMDL Improvements | 2nd generation baffle box with media. | Baffle Boxes- Second Generation with Media | Completed | 2019 |  |  | A | 314 | $375,000 | $4,000 | City/ County | City - $102,200/ County - $272,800 | N/A | Structural | 2016 | North Indian River Lagoon | 28.58027 | -80.80055 | 2018 | BMPTrains | yes | 117.2798 | 588.785
36148 | City of Titusville | North IRL | A | IR1-5 | 0.35 | 0.47 | 0.088529 | 10.4823 | 1.8026 | 0.92799 | 0.15959 | 1300 | Residential, High Density | TV-19 | ST Teresa Basin | 757.9786 | City of Titusville | Brevard County | St. Theresa Basin TMDL Improvements | 2nd generation baffle box with media. | Baffle Boxes- Second Generation with Media | Completed | 2019 |  |  | A | 314 | $375,000 | $4,000 | City/ County | City - $102,200/ County - $272,800 | N/A | Structural | 2016 | North Indian River Lagoon | 28.58027 | -80.80055 | 2018 | BMPTrains | yes | 107.3618 | 358.265
36149 | City of Titusville | North IRL | A | IR1-5 | 0.35 | 0.47 | 0.0033381 | 10.4823 | 1.8026 | 0.034991 | 0.0060175 | 1330 | Residential, High density; Multiple Dwelling Units, Low Rise <Two stories or less> | TV-19 | ST Teresa Basin | 757.9786 | City of Titusville | Brevard County | St. Theresa Basin TMDL Improvements | 2nd generation baffle box with media. | Baffle Boxes- Second Generation with Media | Completed | 2019 |  |  | A | 314 | $375,000 | $4,000 | City/ County | City - $102,200/ County - $272,800 | N/A | Structural | 2016 | North Indian River Lagoon | 28.58027 | -80.80055 | 2018 | BMPTrains | yes | 22.4764 | 13.509
36150 | City of Titusville | North IRL | A | IR1-5 | 0.35 | 0.47 | 0.011487 | 10.4823 | 1.8026 | 0.12041 | 0.020706 | 1330 | Residential, High density; Multiple Dwelling Units, Low Rise <Two stories or less> | TV-19 | ST Teresa Basin | 757.9786 | City of Titusville | Brevard County | St. Theresa Basin TMDL Improvements | 2nd generation baffle box with media. | Baffle Boxes- Second Generation with Media | Completed | 2019 |  |  | A | 314 | $375,000 | $4,000 | City/ County | City - $102,200/ County - $272,800 | N/A | Structural | 2016 | North Indian River Lagoon | 28.58027 | -80.80055 | 2018 | BMPTrains | yes | 35.3475 | 46.4846
36151 | City of Titusville | North IRL | A | IR1-5 | 0.35 | 0.47 | 0.048215 | 10.4823 | 1.8026 | 0.50541 | 0.086915 | 1330 | Residential, High density; Multiple Dwelling Units, Low Rise <Two stories or less> | TV-19 | ST Teresa Basin | 757.9786 | City of Titusville | Brevard County | St. Theresa Basin TMDL Improvements | 2nd generation baffle box with media. | Baffle Boxes- Second Generation with Media | Completed | 2019 |  |  | A | 314 | $375,000 | $4,000 | City/ County | City - $102,200/ County - $272,800 | N/A | Structural | 2016 | North Indian River Lagoon | 28.58027 | -80.80055 | 2018 | BMPTrains | yes | 58.311 | 195.1202
36152 | City of Titusville | North IRL | A | IR1-5 | 0.35 | 0.47 | 0.1886 | 10.4823 | 1.8026 | 1.977 | 0.33998 | 1330 | Residential, High density; Multiple Dwelling Units, Low Rise <Two stories or less> | TV-19 | ST Teresa Basin | 757.9786 | City of Titusville | Brevard County | St. Theresa Basin TMDL Improvements | 2nd generation baffle box with media. | Baffle Boxes- Second Generation with Media | Completed | 2019 |  |  | A | 314 | $375,000 | $4,000 | City/ County | City - $102,200/ County - $272,800 | N/A | Structural | 2016 | North Indian River Lagoon | 28.58027 | -80.80055 | 2018 | BMPTrains | yes | 108.4495 | 763.2381
36153 | City of Titusville | North IRL | A | IR1-5 | 0.35 | 0.47 | 8.9055e-05 | 10.4823 | 1.8026 | 0.0009335 | 0.00016053 | 1330 | Residential, High density; Multiple Dwelling Units, Low Rise <Two stories or less> | TV-19 | ST Teresa Basin | 757.9786 | City of Titusville | Brevard County | St. Theresa Basin TMDL Improvements | 2nd generation baffle box with media. | Baffle Boxes- Second Generation with Media | Completed | 2019 |  |  | A | 314 | $375,000 | $4,000 | City/ County | City - $102,200/ County - $272,800 | N/A | Structural | 2016 | North Indian River Lagoon | 28.58027 | -80.80055 | 2018 | BMPTrains | yes | 2.8078 | 0.36039
36154 | City of Titusville | North IRL | A | IR1-5 | 0.35 | 0.47 | 0.020392 | 10.4823 | 1.8026 | 0.21376 | 0.03676 | 1330 | Residential, High density; Multiple Dwelling Units, Low Rise <Two stories or less> | TV-19 | ST Teresa Basin | 757.9786 | City of Titusville | Brevard County | St. Theresa Basin TMDL Improvements | 2nd generation baffle box with media. | Baffle Boxes- Second Generation with Media | Completed | 2019 |  |  | A | 314 | $375,000 | $4,000 | City/ County | City - $102,200/ County - $272,800 | N/A | Structural | 2016 | North Indian River Lagoon | 28.58027 | -80.80055 | 2018 | BMPTrains | yes | 37.1651 | 82.524
36155 | City of Titusville | North IRL | A | IR1-5 | 0.35 | 0.47 | 0.11162 | 10.4823 | 1.8026 | 1.17 | 0.20121 | 1210 | Fixed Single Family Units | TV-19 | ST Teresa Basin | 757.9786 | City of Titusville | Brevard County | St. Theresa Basin TMDL Improvements | 2nd generation baffle box with media. | Baffle Boxes- Second Generation with Media | Completed | 2019 |  |  | A | 314 | $375,000 | $4,000 | City/ County | City - $102,200/ County - $272,800 | N/A | Structural | 2016 | North Indian River Lagoon | 28.58027 | -80.80055 | 2018 | BMPTrains | yes | 88.0816 | 451.7137
36156 | Natural Lands | North IRL | A | IR1-5 | 0.35 | 0.47 | 0.095199 | 6.9946 | 0.99688 | 0.66587 | 0.094902 | 4340 | Hardwood Conifer Mixed | TV-19 | ST Teresa Basin | 757.9786 | City of Titusville | Brevard County | St. Theresa Basin TMDL Improvements | 2nd generation baffle box with media. | Baffle Boxes- Second Generation with Media | Completed | 2019 |  |  | A | 314 | $375,000 | $4,000 | City/ County | City - $102,200/ County - $272,800 | N/A | Structural | 2016 | North Indian River Lagoon | 28.58027 | -80.80055 | 2018 | BMPTrains | yes | 116.2641 | 385.2555
36157 | City of Titusville | North IRL | A | IR1-5 | 0.35 | 0.47 | 0.19287 | 6.9946 | 0.99688 | 1.349 | 0.19227 | 8120 | Railroads | TV-19 | ST Teresa Basin | 757.9786 | City of Titusville | Brevard County | St. Theresa Basin TMDL Improvements | 2nd generation baffle box with media. | Baffle Boxes- Second Generation with Media | Completed | 2019 |  |  | A | 314 | $375,000 | $4,000 | City/ County | City - $102,200/ County - $272,800 | N/A | Structural | 2016 | North Indian River Lagoon | 28.58027 | -80.80055 | 2018 | BMPTrains | yes | 148.9555 | 780.5128
36158 | City of Titusville | North IRL | A | IR1-5 | 0.35 | 0.47 | 0.031982 | 11.4454 | 2.2057 | 0.36605 | 0.070543 | 1390 | High Density Under Construction | TV-19 | ST Teresa Basin | 757.9786 | City of Titusville | Brevard County | St. Theresa Basin TMDL Improvements | 2nd generation baffle box with media. | Baffle Boxes- Second Generation with Media | Completed | 2019 |  |  | A | 314 | $375,000 | $4,000 | City/ County | City - $102,200/ County - $272,800 | N/A | Structural | 2016 | North Indian River Lagoon | 28.58027 | -80.80055 | 2018 | BMPTrains | yes | 61.4253 | 129.4284
36159 | City of Titusville | North IRL | A | IR1-5 | 0.35 | 0.47 | 0.61776 | 11.4506 | 2.209 | 7.0737 | 1.3646 | 1390 | High Density Under Construction | TV-19 | ST Teresa Basin | 757.9786 | City of Titusville | Brevard County | St. Theresa Basin TMDL Improvements | 2nd generation baffle box with media. | Baffle Boxes- Second Generation with Media | Completed | 2019 |  |  | A | 314 | $375,000 | $4,000 | City/ County | City - $102,200/ County - $272,800 | N/A | Structural | 2016 | North Indian River Lagoon | 28.58027 | -80.80055 | 2018 | BMPTrains | yes | 200 | 2500
36160 | City of Titusville | North IRL | A | IR1-5 | 0.35 | 0.47 | 0.55008 | 10.7306 | 2.0066 | 5.9027 | 1.1038 | 1390 | High Density Under Construction | TV-19 | ST Teresa Basin | 757.9786 | City of Titusville | Brevard County | St. Theresa Basin TMDL Improvements | 2nd generation baffle box with media. | Baffle Boxes- Second Generation with Media | Completed | 2019 |  |  | A | 314 | $375,000 | $4,000 | City/ County | City - $102,200/ County - $272,800 | N/A | Structural | 2016 | North Indian River Lagoon | 28.58027 | -80.80055 | 2018 | BMPTrains | yes | 193.1996 | 2226.0946
36161 | Natural Lands | North IRL | A | IR1-5 | 0.35 | 0.47 | 0.067684 | 10.7306 | 2.0066 | 0.72629 | 0.13581 | 6460 | Mixed scrub-shrub wetland | TV-19 | ST Teresa Basin | 757.9786 | City of Titusville | Brevard County | St. Theresa Basin TMDL Improvements | 2nd generation baffle box with media. | Baffle Boxes- Second Generation with Media | Completed | 2019 |  |  | A | 314 | $375,000 | $4,000 | City/ County | City - $102,200/ County - $272,800 | N/A | Structural | 2016 | North Indian River Lagoon | 28.58027 | -80.80055 | 2018 | BMPTrains | yes | 82.3753 | 273.9054
36162 | City of Titusville | North IRL | A | IR1-5 | 0.35 | 0.47 | 0.13641 | 8.375 | 1.2176 | 1.1425 | 0.1661 | 1300 | Residential, High Density | TV-19 | ST Teresa Basin | 757.9786 | City of Titusville | Brevard County | St. Theresa Basin TMDL Improvements | 2nd generation baffle box with media. | Baffle Boxes- Second Generation with Media | Completed | 2019 |  |  | A | 314 | $375,000 | $4,000 | City/ County | City - $102,200/ County - $272,800 | N/A | Structural | 2016 | North Indian River Lagoon | 28.58027 | -80.80055 | 2018 | BMPTrains | yes | 147.7487 | 552.0453
36163 | City of Titusville | North IRL | A | IR1-5 | 0.35 | 0.47 | 0.0010981 | 8.375 | 1.2176 | 0.0091967 | 0.0013371 | 1210 | Fixed Single Family Units | TV-19 | ST Teresa Basin | 757.9786 | City of Titusville | Brevard County | St. Theresa Basin TMDL Improvements | 2nd generation baffle box with media. | Baffle Boxes- Second Generation with Media | Completed | 2019 |  |  | A | 314 | $375,000 | $4,000 | City/ County | City - $102,200/ County - $272,800 | N/A | Structural | 2016 | North Indian River Lagoon | 28.58027 | -80.80055 | 2018 | BMPTrains | yes | 12.299 | 4.4439
36164 | City of Titusville | North IRL | A | IR1-5 | 0.35 | 0.47 | 0.0088977 | 8.975 | 1.2899 | 0.079857 | 0.011477 | 1210 | Fixed Single Family Units | TV-19 | ST Teresa Basin | 757.9786 | City of Titusville | Brevard County | St. Theresa Basin TMDL Improvements | 2nd generation baffle box with media. | Baffle Boxes- Second Generation with Media | Completed | 2019 |  |  | A | 314 | $375,000 | $4,000 | City/ County | City - $102,200/ County - $272,800 | N/A | Structural | 2016 | North Indian River Lagoon | 28.58027 | -80.80055 | 2018 | BMPTrains | yes | 24.4731 | 36.0076
36165 | City of Titusville | North IRL | A | IR1-5 | 0.35 | 0.47 | 0.00034155 | 8.975 | 1.2899 | 0.0030654 | 0.00044057 | 1210 | Fixed Single Family Units | TV-19 | ST Teresa Basin | 757.9786 | City of Titusville | Brevard County | St. Theresa Basin TMDL Improvements | 2nd generation baffle box with media. | Baffle Boxes- Second Generation with Media | Completed | 2019 |  |  | A | 314 | $375,000 | $4,000 | City/ County | City - $102,200/ County - $272,800 | N/A | Structural | 2016 | North Indian River Lagoon | 28.58027 | -80.80055 | 2018 | BMPTrains | yes | 11.4641 | 1.3822
36166 | City of Titusville | North IRL | A | IR1-5 | 0.35 | 0.47 | 2.6863e-05 | 8.975 | 1.2899 | 0.0002411 | 3.4651e-05 | 1210 | Fixed Single Family Units | TV-19 | ST Teresa Basin | 757.9786 | City of Titusville | Brevard County | St. Theresa Basin TMDL Improvements | 2nd generation baffle box with media. | Baffle Boxes- Second Generation with Media | Completed | 2019 |  |  | A | 314 | $375,000 | $4,000 | City/ County | City - $102,200/ County - $272,800 | N/A | Structural | 2016 | North Indian River Lagoon | 28.58027 | -80.80055 | 2018 | BMPTrains | yes | 5.6126 | 0.10871
36167 | City of Titusville | North IRL | A | IR1-5 | 0.35 | 0.47 | 0.10661 | 8.975 | 1.2899 | 0.95686 | 0.13752 | 1210 | Fixed Single Family Units | TV-19 | ST Teresa Basin | 757.9786 | City of Titusville | Brevard County | St. Theresa Basin TMDL Improvements | 2nd generation baffle box with media. | Baffle Boxes- Second Generation with Media | Completed | 2019 |  |  | A | 314 | $375,000 | $4,000 | City/ County | City - $102,200/ County - $272,800 | N/A | Structural | 2016 | North Indian River Lagoon | 28.58027 | -80.80055 | 2018 | BMPTrains | yes | 83.011 | 431.4505
36168 | City of Titusville | North IRL | A | IR1-5 | 0.35 | 0.47 | 0.2291 | 8.975 | 1.2899 | 2.0561 | 0.29551 | 1210 | Fixed Single Family Units | TV-19 | ST Teresa Basin | 757.9786 | City of Titusville | Brevard County | St. Theresa Basin TMDL Improvements | 2nd generation baffle box with media. | Baffle Boxes- Second Generation with Media | Completed | 2019 |  |  | A | 314 | $375,000 | $4,000 | City/ County | City - $102,200/ County - $272,800 | N/A | Structural | 2016 | North Indian River Lagoon | 28.58027 | -80.80055 | 2018 | BMPTrains | yes | 149.4955 | 927.1156
36169 | City of Titusville | North IRL | A | IR1-5 | 0.35 | 0.47 | 0.070613 | 8.975 | 1.2899 | 0.63376 | 0.091085 | 1210 | Fixed Single Family Units | TV-19 | ST Teresa Basin | 757.9786 | City of Titusville | Brevard County | St. Theresa Basin TMDL Improvements | 2nd generation baffle box with media. | Baffle Boxes- Second Generation with Media | Completed | 2019 |  |  | A | 314 | $375,000 | $4,000 | City/ County | City - $102,200/ County - $272,800 | N/A | Structural | 2016 | North Indian River Lagoon | 28.58027 | -80.80055 | 2018 | BMPTrains | yes | 73.9431 | 285.7625
36170 | City of Titusville | North IRL | A | IR1-5 | 0.35 | 0.47 | 0.0031148 | 8.975 | 1.2899 | 0.027955 | 0.0040177 | 1210 | Fixed Single Family Units | TV-19 | ST Teresa Basin | 757.9786 | City of Titusville | Brevard County | St. Theresa Basin TMDL Improvements | 2nd generation baffle box with media. | Baffle Boxes- Second Generation with Media | Completed | 2019 |  |  | A | 314 | $375,000 | $4,000 | City/ County | City - $102,200/ County - $272,800 | N/A | Structural | 2016 | North Indian River Lagoon | 28.58027 | -80.80055 | 2018 | BMPTrains | yes | 30.6965 | 12.605
36171 | Natural Lands | North IRL | A | IR1-5 | 0.35 | 0.47 | 0.25392 | 5.0408 | 0.69442 | 1.28 | 0.17633 | 4340 | Hardwood Conifer Mixed | TV-19 | ST Teresa Basin | 757.9786 | City of Titusville | Brevard County | St. Theresa Basin TMDL Improvements | 2nd generation baffle box with media. | Baffle Boxes- Second Generation with Media | Completed | 2019 |  |  | A | 314 | $375,000 | $4,000 | City/ County | City - $102,200/ County - $272,800 | N/A | Structural | 2016 | North Indian River Lagoon | 28.58027 | -80.80055 | 2018 | BMPTrains | yes | 152.3367 | 1027.5774
36172 | City of Titusville | North IRL | A | IR1-5 | 0.35 | 0.47 | 0.025709 | 5.0408 | 0.69442 | 0.12959 | 0.017853 | 8120 | Railroads | TV-19 | ST Teresa Basin | 757.9786 | City of Titusville | Brevard County | St. Theresa Basin TMDL Improvements | 2nd generation baffle box with media. | Baffle Boxes- Second Generation with Media | Completed | 2019 |  |  | A | 314 | $375,000 | $4,000 | City/ County | City - $102,200/ County - $272,800 | N/A | Structural | 2016 | North Indian River Lagoon | 28.58027 | -80.80055 | 2018 | BMPTrains | yes | 73.7541 | 104.0413
36173 | City of Titusville | North IRL | A | IR1-5 | 0.35 | 0.47 | 0.0014623 | 10.2328 | 1.6461 | 0.014964 | 0.0024071 | 1200 | Residential, Medium Density-Two-five dwellingunits per acre | TV-19 | ST Teresa Basin | 757.9786 | City of Titusville | Brevard County | St. Theresa Basin TMDL Improvements | 2nd generation baffle box with media. | Baffle Boxes- Second Generation with Media | Completed | 2019 |  |  | A | 314 | $375,000 | $4,000 | City/ County | City - $102,200/ County - $272,800 | N/A | Structural | 2016 | North Indian River Lagoon | 28.58027 | -80.80055 | 2018 | BMPTrains | yes | 28.7854 | 5.9178
36174 | City of Titusville | North IRL | A | IR1-5 | 0.35 | 0.47 | 0.088544 | 10.2328 | 1.6461 | 0.90605 | 0.14575 | 1210 | Fixed Single Family Units | TV-19 | ST Teresa Basin | 757.9786 | City of Titusville | Brevard County | St. Theresa Basin TMDL Improvements | 2nd generation baffle box with media. | Baffle Boxes- Second Generation with Media | Completed | 2019 |  |  | A | 314 | $375,000 | $4,000 | City/ County | City - $102,200/ County - $272,800 | N/A | Structural | 2016 | North Indian River Lagoon | 28.58027 | -80.80055 | 2018 | BMPTrains | yes | 76.1163 | 358.3241
36175 | City of Titusville | North IRL | A | IR1-5 | 0.35 | 0.47 | 0.23748 | 10.2328 | 1.6461 | 2.43 | 0.39091 | 1210 | Fixed Single Family Units | TV-19 | ST Teresa Basin | 757.9786 | City of Titusville | Brevard County | St. Theresa Basin TMDL Improvements | 2nd generation baffle box with media. | Baffle Boxes- Second Generation with Media | Completed | 2019 |  |  | A | 314 | $375,000 | $4,000 | City/ County | City - $102,200/ County - $272,800 | N/A | Structural | 2016 | North Indian River Lagoon | 28.58027 | -80.80055 | 2018 | BMPTrains | yes | 124.0127 | 961.0286
36176 | City of Titusville | North IRL | A | IR1-5 | 0.35 | 0.47 | 0.11842 | 10.2328 | 1.6461 | 1.2118 | 0.19493 | 1210 | Fixed Single Family Units | TV-19 | ST Teresa Basin | 757.9786 | City of Titusville | Brevard County | St. Theresa Basin TMDL Improvements | 2nd generation baffle box with media. | Baffle Boxes- Second Generation with Media | Completed | 2019 |  |  | A | 314 | $375,000 | $4,000 | City/ County | City - $102,200/ County - $272,800 | N/A | Structural | 2016 | North Indian River Lagoon | 28.58027 | -80.80055 | 2018 | BMPTrains | yes | 91.1042 | 479.2238
36177 | City of Titusville | North IRL | A | IR1-5 | 0.35 | 0.47 | 0.17186 | 10.2328 | 1.6461 | 1.7586 | 0.28291 | 1330 | Residential, High density; Multiple Dwelling Units, Low Rise <Two stories or less> | TV-19 | ST Teresa Basin | 757.9786 | City of Titusville | Brevard County | St. Theresa Basin TMDL Improvements | 2nd generation baffle box with media. | Baffle Boxes- Second Generation with Media | Completed | 2019 |  |  | A | 314 | $375,000 | $4,000 | City/ County | City - $102,200/ County - $272,800 | N/A | Structural | 2016 | North Indian River Lagoon | 28.58027 | -80.80055 | 2018 | BMPTrains | yes | 108.6149 | 695.5057
36178 | Natural Lands | North IRL | A | IR1-5 | 0.35 | 0.47 | 0.61776 | 5.281 | 0.45667 | 3.2624 | 0.28212 | 6460 | Mixed scrub-shrub wetland | TV-19 | ST Teresa Basin | 757.9786 | City of Titusville | Brevard County | St. Theresa Basin TMDL Improvements | 2nd generation baffle box with media. | Baffle Boxes- Second Generation with Media | Completed | 2019 |  |  | A | 314 | $375,000 | $4,000 | City/ County | City - $102,200/ County - $272,800 | N/A | Structural | 2016 | North Indian River Lagoon | 28.58027 | -80.80055 | 2018 | BMPTrains | yes | 200 | 2500
36179 | City of Titusville | North IRL | A | IR1-5 | 0.35 | 0.47 | 0.026162 | 10.4193 | 1.9411 | 0.27259 | 0.050783 | 1300 | Residential, High Density | TV-19 | ST Teresa Basin | 757.9786 | City of Titusville | Brevard County | St. Theresa Basin TMDL Improvements | 2nd generation baffle box with media. | Baffle Boxes- Second Generation with Media | Completed | 2019 |  |  | A | 314 | $375,000 | $4,000 | City/ County | City - $102,200/ County - $272,800 | N/A | Structural | 2016 | North Indian River Lagoon | 28.58027 | -80.80055 | 2018 | BMPTrains | yes | 60.3532 | 105.8738
36180 | City of Titusville | North IRL | A | IR1-5 | 0.35 | 0.47 | 0.0026818 | 10.4193 | 1.9411 | 0.027942 | 0.0052056 | 1330 | Residential, High density; Multiple Dwelling Units, Low Rise <Two stories or less> | TV-19 | ST Teresa Basin | 757.9786 | City of Titusville | Brevard County | St. Theresa Basin TMDL Improvements | 2nd generation baffle box with media. | Baffle Boxes- Second Generation with Media | Completed | 2019 |  |  | A | 314 | $375,000 | $4,000 | City/ County | City - $102,200/ County - $272,800 | N/A | Structural | 2016 | North Indian River Lagoon | 28.58027 | -80.80055 | 2018 | BMPTrains | yes | 19.4711 | 10.8527
36181 | City of Titusville | North IRL | A | IR1-5 | 0.35 | 0.47 | 0.033807 | 10.4193 | 1.9411 | 0.35224 | 0.065622 | 1330 | Residential, High density; Multiple Dwelling Units, Low Rise <Two stories or less> | TV-19 | ST Teresa Basin | 757.9786 | City of Titusville | Brevard County | St. Theresa Basin TMDL Improvements | 2nd generation baffle box with media. | Baffle Boxes- Second Generation with Media | Completed | 2019 |  |  | A | 314 | $375,000 | $4,000 | City/ County | City - $102,200/ County - $272,800 | N/A | Structural | 2016 | North Indian River Lagoon | 28.58027 | -80.80055 | 2018 | BMPTrains | yes | 47.6104 | 136.8111
36182 | City of Titusville | North IRL | A | IR1-5 | 0.35 | 0.47 | 0.073271 | 10.4193 | 1.9411 | 0.76343 | 0.14223 | 1330 | Residential, High density; Multiple Dwelling Units, Low Rise <Two stories or less> | TV-19 | ST Teresa Basin | 757.9786 | City of Titusville | Brevard County | St. Theresa Basin TMDL Improvements | 2nd generation baffle box with media. | Baffle Boxes- Second Generation with Media | Completed | 2019 |  |  | A | 314 | $375,000 | $4,000 | City/ County | City - $102,200/ County - $272,800 | N/A | Structural | 2016 | North Indian River Lagoon | 28.58027 | -80.80055 | 2018 | BMPTrains | yes | 70.0122 | 296.5189
36183 | City of Titusville | North IRL | A | IR1-5 | 0.35 | 0.47 | 0.059056 | 10.4193 | 1.9411 | 0.61532 | 0.11463 | 1330 | Residential, High density; Multiple Dwelling Units, Low Rise <Two stories or less> | TV-19 | ST Teresa Basin | 757.9786 | City of Titusville | Brevard County | St. Theresa Basin TMDL Improvements | 2nd generation baffle box with media. | Baffle Boxes- Second Generation with Media | Completed | 2019 |  |  | A | 314 | $375,000 | $4,000 | City/ County | City - $102,200/ County - $272,800 | N/A | Structural | 2016 | North Indian River Lagoon | 28.58027 | -80.80055 | 2018 | BMPTrains | yes | 62.6831 | 238.99
36184 | City of Titusville | North IRL | A | IR1-5 | 0.35 | 0.47 | 0.052233 | 10.4193 | 1.9411 | 0.54423 | 0.10139 | 1330 | Residential, High density; Multiple Dwelling Units, Low Rise <Two stories or less> | TV-19 | ST Teresa Basin | 757.9786 | City of Titusville | Brevard County | St. Theresa Basin TMDL Improvements | 2nd generation baffle box with media. | Baffle Boxes- Second Generation with Media | Completed | 2019 |  |  | A | 314 | $375,000 | $4,000 | City/ County | City - $102,200/ County - $272,800 | N/A | Structural | 2016 | North Indian River Lagoon | 28.58027 | -80.80055 | 2018 | BMPTrains | yes | 58.4379 | 211.3813
36185 | City of Titusville | North IRL | A | IR1-5 | 0.35 | 0.47 | 0.062757 | 10.4193 | 1.9411 | 0.65388 | 0.12182 | 1330 | Residential, High density; Multiple Dwelling Units, Low Rise <Two stories or less> | TV-19 | ST Teresa Basin | 757.9786 | City of Titusville | Brevard County | St. Theresa Basin TMDL Improvements | 2nd generation baffle box with media. | Baffle Boxes- Second Generation with Media | Completed | 2019 |  |  | A | 314 | $375,000 | $4,000 | City/ County | City - $102,200/ County - $272,800 | N/A | Structural | 2016 | North Indian River Lagoon | 28.58027 | -80.80055 | 2018 | BMPTrains | yes | 64.7015 | 253.9697
36186 | City of Titusville | North IRL | A | IR1-5 | 0.35 | 0.47 | 0.075221 | 10.4193 | 1.9411 | 0.78374 | 0.14601 | 1330 | Residential, High density; Multiple Dwelling Units, Low Rise <Two stories or less> | TV-19 | ST Teresa Basin | 757.9786 | City of Titusville | Brevard County | St. Theresa Basin TMDL Improvements | 2nd generation baffle box with media. | Baffle Boxes- Second Generation with Media | Completed | 2019 |  |  | A | 314 | $375,000 | $4,000 | City/ County | City - $102,200/ County - $272,800 | N/A | Structural | 2016 | North Indian River Lagoon | 28.58027 | -80.80055 | 2018 | BMPTrains | yes | 69.3426 | 304.4072
36187 | City of Titusville | North IRL | A | IR1-5 | 0.35 | 0.47 | 0.054363 | 10.4193 | 1.9411 | 0.56642 | 0.10552 | 1330 | Residential, High density; Multiple Dwelling Units, Low Rise <Two stories or less> | TV-19 | ST Teresa Basin | 757.9786 | City of Titusville | Brevard County | St. Theresa Basin TMDL Improvements | 2nd generation baffle box with media. | Baffle Boxes- Second Generation with Media | Completed | 2019 |  |  | A | 314 | $375,000 | $4,000 | City/ County | City - $102,200/ County - $272,800 | N/A | Structural | 2016 | North Indian River Lagoon | 28.58027 | -80.80055 | 2018 | BMPTrains | yes | 59.8563 | 219.9995
36188 | City of Titusville | North IRL | A | IR1-5 | 0.35 | 0.47 | 0.047314 | 10.4193 | 1.9411 | 0.49298 | 0.091842 | 1330 | Residential, High density; Multiple Dwelling Units, Low Rise <Two stories or less> | TV-19 | ST Teresa Basin | 757.9786 | City of Titusville | Brevard County | St. Theresa Basin TMDL Improvements | 2nd generation baffle box with media. | Baffle Boxes- Second Generation with Media | Completed | 2019 |  |  | A | 314 | $375,000 | $4,000 | City/ County | City - $102,200/ County - $272,800 | N/A | Structural | 2016 | North Indian River Lagoon | 28.58027 | -80.80055 | 2018 | BMPTrains | yes | 57.5117 | 191.4731
36189 | City of Titusville | North IRL | A | IR1-5 | 0.35 | 0.47 | 0.082229 | 10.4193 | 1.9411 | 0.85677 | 0.15962 | 1330 | Residential, High density; Multiple Dwelling Units, Low Rise <Two stories or less> | TV-19 | ST Teresa Basin | 757.9786 | City of Titusville | Brevard County | St. Theresa Basin TMDL Improvements | 2nd generation baffle box with media. | Baffle Boxes- Second Generation with Media | Completed | 2019 |  |  | A | 314 | $375,000 | $4,000 | City/ County | City - $102,200/ County - $272,800 | N/A | Structural | 2016 | North Indian River Lagoon | 28.58027 | -80.80055 | 2018 | BMPTrains | yes | 73.1549 | 332.7708
36190 | City of Titusville | North IRL | A | IR1-5 | 0.35 | 0.47 | 0.026186 | 10.4193 | 1.9411 | 0.27284 | 0.050831 | 1330 | Residential, High density; Multiple Dwelling Units, Low Rise <Two stories or less> | TV-19 | ST Teresa Basin | 757.9786 | City of Titusville | Brevard County | St. Theresa Basin TMDL Improvements | 2nd generation baffle box with media. | Baffle Boxes- Second Generation with Media | Completed | 2019 |  |  | A | 314 | $375,000 | $4,000 | City/ County | City - $102,200/ County - $272,800 | N/A | Structural | 2016 | North Indian River Lagoon | 28.58027 | -80.80055 | 2018 | BMPTrains | yes | 42.7777 | 105.9726
36191 | City of Titusville | North IRL | A | IR1-5 | 0.35 | 0.47 | 0.0045116 | 10.4193 | 1.9411 | 0.047007 | 0.0087574 | 1330 | Residential, High density; Multiple Dwelling Units, Low Rise <Two stories or less> | TV-19 | ST Teresa Basin | 757.9786 | City of Titusville | Brevard County | St. Theresa Basin TMDL Improvements | 2nd generation baffle box with media. | Baffle Boxes- Second Generation with Media | Completed | 2019 |  |  | A | 314 | $375,000 | $4,000 | City/ County | City - $102,200/ County - $272,800 | N/A | Structural | 2016 | North Indian River Lagoon | 28.58027 | -80.80055 | 2018 | BMPTrains | yes | 20.6425 | 18.2577
36192 | City of Titusville | North IRL | A | IR1-5 | 0.35 | 0.47 | 0.016581 | 10.4193 | 1.9411 | 0.17277 | 0.032186 | 1330 | Residential, High density; Multiple Dwelling Units, Low Rise <Two stories or less> | TV-19 | ST Teresa Basin | 757.9786 | City of Titusville | Brevard County | St. Theresa Basin TMDL Improvements | 2nd generation baffle box with media. | Baffle Boxes- Second Generation with Media | Completed | 2019 |  |  | A | 314 | $375,000 | $4,000 | City/ County | City - $102,200/ County - $272,800 | N/A | Structural | 2016 | North Indian River Lagoon | 28.58027 | -80.80055 | 2018 | BMPTrains | yes | 47.0846 | 67.1029
36193 | City of Titusville | North IRL | A | IR1-5 | 0.35 | 0.47 | 0.092056 | 11.3779 | 2.1842 | 1.0474 | 0.20107 | 1300 | Residential, High Density | TV-19 | ST Teresa Basin | 757.9786 | City of Titusville | Brevard County | St. Theresa Basin TMDL Improvements | 2nd generation baffle box with media. | Baffle Boxes- Second Generation with Media | Completed | 2019 |  |  | A | 314 | $375,000 | $4,000 | City/ County | City - $102,200/ County - $272,800 | N/A | Structural | 2016 | North Indian River Lagoon | 28.58027 | -80.80055 | 2018 | BMPTrains | yes | 165.3736 | 372.5376
36194 | City of Titusville | North IRL | A | IR1-5 | 0.35 | 0.47 | 2.622e-05 | 11.3779 | 2.1842 | 0.00029833 | 5.7271e-05 | 1330 | Residential, High density; Multiple Dwelling Units, Low Rise <Two stories or less> | TV-19 | ST Teresa Basin | 757.9786 | City of Titusville | Brevard County | St. Theresa Basin TMDL Improvements | 2nd generation baffle box with media. | Baffle Boxes- Second Generation with Media | Completed | 2019 |  |  | A | 314 | $375,000 | $4,000 | City/ County | City - $102,200/ County - $272,800 | N/A | Structural | 2016 | North Indian River Lagoon | 28.58027 | -80.80055 | 2018 | BMPTrains | yes | 1.6826 | 0.10611
36195 | City of Titusville | North IRL | A | IR1-5 | 0.35 | 0.47 | 0.019612 | 11.3779 | 2.1842 | 0.22315 | 0.042838 | 1330 | Residential, High density; Multiple Dwelling Units, Low Rise <Two stories or less> | TV-19 | ST Teresa Basin | 757.9786 | City of Titusville | Brevard County | St. Theresa Basin TMDL Improvements | 2nd generation baffle box with media. | Baffle Boxes- Second Generation with Media | Completed | 2019 |  |  | A | 314 | $375,000 | $4,000 | City/ County | City - $102,200/ County - $272,800 | N/A | Structural | 2016 | North Indian River Lagoon | 28.58027 | -80.80055 | 2018 | BMPTrains | yes | 44.6285 | 79.3679
36196 | City of Titusville | North IRL | A | IR1-5 | 0.35 | 0.47 | 0.00065084 | 11.3779 | 2.1842 | 0.0074052 | 0.0014216 | 1330 | Residential, High density; Multiple Dwelling Units, Low Rise <Two stories or less> | TV-19 | ST Teresa Basin | 757.9786 | City of Titusville | Brevard County | St. Theresa Basin TMDL Improvements | 2nd generation baffle box with media. | Baffle Boxes- Second Generation with Media | Completed | 2019 |  |  | A | 314 | $375,000 | $4,000 | City/ County | City - $102,200/ County - $272,800 | N/A | Structural | 2016 | North Indian River Lagoon | 28.58027 | -80.80055 | 2018 | BMPTrains | yes | 8.4436 | 2.6338
36197 | City of Titusville | North IRL | A | IR1-5 | 0.35 | 0.47 | 0.029485 | 11.3779 | 2.1842 | 0.33548 | 0.064402 | 1330 | Residential, High density; Multiple Dwelling Units, Low Rise <Two stories or less> | TV-19 | ST Teresa Basin | 757.9786 | City of Titusville | Brevard County | St. Theresa Basin TMDL Improvements | 2nd generation baffle box with media. | Baffle Boxes- Second Generation with Media | Completed | 2019 |  |  | A | 314 | $375,000 | $4,000 | City/ County | City - $102,200/ County - $272,800 | N/A | Structural | 2016 | North Indian River Lagoon | 28.58027 | -80.80055 | 2018 | BMPTrains | yes | 56.5653 | 119.3225
36198 | City of Titusville | North IRL | A | IR1-5 | 0.35 | 0.47 | 0.067592 | 11.3779 | 2.1842 | 0.76905 | 0.14764 | 1330 | Residential, High density; Multiple Dwelling Units, Low Rise <Two stories or less> | TV-19 | ST Teresa Basin | 757.9786 | City of Titusville | Brevard County | St. Theresa Basin TMDL Improvements | 2nd generation baffle box with media. | Baffle Boxes- Second Generation with Media | Completed | 2019 |  |  | A | 314 | $375,000 | $4,000 | City/ County | City - $102,200/ County - $272,800 | N/A | Structural | 2016 | North Indian River Lagoon | 28.58027 | -80.80055 | 2018 | BMPTrains | yes | 83.3739 | 273.5345
36199 | City of Titusville | North IRL | A | IR1-5 | 0.35 | 0.47 | 0.16555 | 11.3779 | 2.1842 | 1.8836 | 0.3616 | 1330 | Residential, High density; Multiple Dwelling Units, Low Rise <Two stories or less> | TV-19 | ST Teresa Basin | 757.9786 | City of Titusville | Brevard County | St. Theresa Basin TMDL Improvements | 2nd generation baffle box with media. | Baffle Boxes- Second Generation with Media | Completed | 2019 |  |  | A | 314 | $375,000 | $4,000 | City/ County | City - $102,200/ County - $272,800 | N/A | Structural | 2016 | North Indian River Lagoon | 28.58027 | -80.80055 | 2018 | BMPTrains | yes | 110.1104 | 669.9668
36200 | City of Titusville | North IRL | A | IR1-5 | 0.35 | 0.47 | 0.016941 | 11.3779 | 2.1842 | 0.19275 | 0.037002 | 1330 | Residential, High density; Multiple Dwelling Units, Low Rise <Two stories or less> | TV-19 | ST Teresa Basin | 757.9786 | City of Titusville | Brevard County | St. Theresa Basin TMDL Improvements | 2nd generation baffle box with media. | Baffle Boxes- Second Generation with Media | Completed | 2019 |  |  | A | 314 | $375,000 | $4,000 | City/ County | City - $102,200/ County - $272,800 | N/A | Structural | 2016 | North Indian River Lagoon | 28.58027 | -80.80055 | 2018 | BMPTrains | yes | 34.4595 | 68.5559
36201 | City of Titusville | North IRL | A | IR1-5 | 0.35 | 0.47 | 0.21717 | 8.2471 | 1.1581 | 1.7911 | 0.25151 | 1200 | Residential, Medium Density-Two-five dwellingunits per acre | TV-19 | ST Teresa Basin | 757.9786 | City of Titusville | Brevard County | St. Theresa Basin TMDL Improvements | 2nd generation baffle box with media. | Baffle Boxes- Second Generation with Media | Completed | 2019 |  |  | A | 314 | $375,000 | $4,000 | City/ County | City - $102,200/ County - $272,800 | N/A | Structural | 2016 | North Indian River Lagoon | 28.58027 | -80.80055 | 2018 | BMPTrains | yes | 146.4278 | 878.8753
36202 | City of Titusville | North IRL | A | IR1-5 | 0.35 | 0.47 | 0.00010453 | 8.2471 | 1.1581 | 0.0008621 | 0.00012106 | 1210 | Fixed Single Family Units | TV-19 | ST Teresa Basin | 757.9786 | City of Titusville | Brevard County | St. Theresa Basin TMDL Improvements | 2nd generation baffle box with media. | Baffle Boxes- Second Generation with Media | Completed | 2019 |  |  | A | 314 | $375,000 | $4,000 | City/ County | City - $102,200/ County - $272,800 | N/A | Structural | 2016 | North Indian River Lagoon | 28.58027 | -80.80055 | 2018 | BMPTrains | yes | 4.2264 | 0.42303
36203 | City of Titusville | North IRL | A | IR1-5 | 0.35 | 0.47 | 0.033023 | 8.2471 | 1.1581 | 0.27235 | 0.038244 | 1210 | Fixed Single Family Units | TV-19 | ST Teresa Basin | 757.9786 | City of Titusville | Brevard County | St. Theresa Basin TMDL Improvements | 2nd generation baffle box with media. | Baffle Boxes- Second Generation with Media | Completed | 2019 |  |  | A | 314 | $375,000 | $4,000 | City/ County | City - $102,200/ County - $272,800 | N/A | Structural | 2016 | North Indian River Lagoon | 28.58027 | -80.80055 | 2018 | BMPTrains | yes | 49.3605 | 133.6401
36204 | City of Titusville | North IRL | A | IR1-5 | 0.35 | 0.47 | 0.16212 | 8.2471 | 1.1581 | 1.337 | 0.18775 | 1210 | Fixed Single Family Units | TV-19 | ST Teresa Basin | 757.9786 | City of Titusville | Brevard County | St. Theresa Basin TMDL Improvements | 2nd generation baffle box with media. | Baffle Boxes- Second Generation with Media | Completed | 2019 |  |  | A | 314 | $375,000 | $4,000 | City/ County | City - $102,200/ County - $272,800 | N/A | Structural | 2016 | North Indian River Lagoon | 28.58027 | -80.80055 | 2018 | BMPTrains | yes | 102.8064 | 656.0692
36205 | City of Titusville | North IRL | A | IR1-5 | 0.35 | 0.47 | 0.058217 | 8.2471 | 1.1581 | 0.48012 | 0.067422 | 1210 | Fixed Single Family Units | TV-19 | ST Teresa Basin | 757.9786 | City of Titusville | Brevard County | St. Theresa Basin TMDL Improvements | 2nd generation baffle box with media. | Baffle Boxes- Second Generation with Media | Completed | 2019 |  |  | A | 314 | $375,000 | $4,000 | City/ County | City - $102,200/ County - $272,800 | N/A | Structural | 2016 | North Indian River Lagoon | 28.58027 | -80.80055 | 2018 | BMPTrains | yes | 65.3841 | 235.5962
36206 | City of Titusville | North IRL | A | IR1-5 | 0.35 | 0.47 | 0.092204 | 8.2471 | 1.1581 | 0.76042 | 0.10678 | 1210 | Fixed Single Family Units | TV-19 | ST Teresa Basin | 757.9786 | City of Titusville | Brevard County | St. Theresa Basin TMDL Improvements | 2nd generation baffle box with media. | Baffle Boxes- Second Generation with Media | Completed | 2019 |  |  | A | 314 | $375,000 | $4,000 | City/ County | City - $102,200/ County - $272,800 | N/A | Structural | 2016 | North Indian River Lagoon | 28.58027 | -80.80055 | 2018 | BMPTrains | yes | 76.4051 | 373.1382
36207 | City of Titusville | North IRL | A | IR1-5 | 0.35 | 0.47 | 0.038183 | 8.2471 | 1.1581 | 0.3149 | 0.04422 | 1210 | Fixed Single Family Units | TV-19 | ST Teresa Basin | 757.9786 | City of Titusville | Brevard County | St. Theresa Basin TMDL Improvements | 2nd generation baffle box with media. | Baffle Boxes- Second Generation with Media | Completed | 2019 |  |  | A | 314 | $375,000 | $4,000 | City/ County | City - $102,200/ County - $272,800 | N/A | Structural | 2016 | North Indian River Lagoon | 28.58027 | -80.80055 | 2018 | BMPTrains | yes | 54.3377 | 154.5201
36208 | City of Titusville | North IRL | A | IR1-5 | 0.35 | 0.47 | 0.016738 | 8.2471 | 1.1581 | 0.13804 | 0.019385 | 1210 | Fixed Single Family Units | TV-19 | ST Teresa Basin | 757.9786 | City of Titusville | Brevard County | St. Theresa Basin TMDL Improvements | 2nd generation baffle box with media. | Baffle Boxes- Second Generation with Media | Completed | 2019 |  |  | A | 314 | $375,000 | $4,000 | City/ County | City - $102,200/ County - $272,800 | N/A | Structural | 2016 | North Indian River Lagoon | 28.58027 | -80.80055 | 2018 | BMPTrains | yes | 35.5583 | 67.7379
36209 | City of Titusville | North IRL | A | IR1-5 | 0.35 | 0.47 | 0.11013 | 7.7266 | 1.0982 | 0.85097 | 0.12095 | 1200 | Residential, Medium Density-Two-five dwellingunits per acre | TV-19 | ST Teresa Basin | 757.9786 | City of Titusville | Brevard County | St. Theresa Basin TMDL Improvements | 2nd generation baffle box with media. | Baffle Boxes- Second Generation with Media | Completed | 2019 |  |  | A | 314 | $375,000 | $4,000 | City/ County | City - $102,200/ County - $272,800 | N/A | Structural | 2016 | North Indian River Lagoon | 28.58027 | -80.80055 | 2018 | BMPTrains | yes | 117.0407 | 445.7001
36210 | City of Titusville | North IRL | A | IR1-5 | 0.35 | 0.47 | 0.022004 | 7.7266 | 1.0982 | 0.17001 | 0.024165 | 1210 | Fixed Single Family Units | TV-19 | ST Teresa Basin | 757.9786 | City of Titusville | Brevard County | St. Theresa Basin TMDL Improvements | 2nd generation baffle box with media. | Baffle Boxes- Second Generation with Media | Completed | 2019 |  |  | A | 314 | $375,000 | $4,000 | City/ County | City - $102,200/ County - $272,800 | N/A | Structural | 2016 | North Indian River Lagoon | 28.58027 | -80.80055 | 2018 | BMPTrains | yes | 44.8882 | 89.0451
36211 | City of Titusville | North IRL | A | IR1-5 | 0.35 | 0.47 | 0.0075021 | 7.7266 | 1.0982 | 0.057966 | 0.0082391 | 1210 | Fixed Single Family Units | TV-19 | ST Teresa Basin | 757.9786 | City of Titusville | Brevard County | St. Theresa Basin TMDL Improvements | 2nd generation baffle box with media. | Baffle Boxes- Second Generation with Media | Completed | 2019 |  |  | A | 314 | $375,000 | $4,000 | City/ County | City - $102,200/ County - $272,800 | N/A | Structural | 2016 | North Indian River Lagoon | 28.58027 | -80.80055 | 2018 | BMPTrains | yes | 25.1877 | 30.3601
36212 | City of Titusville | North IRL | A | IR1-5 | 0.35 | 0.47 | 0.21885 | 7.7266 | 1.0982 | 1.691 | 0.24035 | 1210 | Fixed Single Family Units | TV-19 | ST Teresa Basin | 757.9786 | City of Titusville | Brevard County | St. Theresa Basin TMDL Improvements | 2nd generation baffle box with media. | Baffle Boxes- Second Generation with Media | Completed | 2019 |  |  | A | 314 | $375,000 | $4,000 | City/ County | City - $102,200/ County - $272,800 | N/A | Structural | 2016 | North Indian River Lagoon | 28.58027 | -80.80055 | 2018 | BMPTrains | yes | 125.0986 | 885.6564
36213 | City of Titusville | North IRL | A | IR1-5 | 0.35 | 0.47 | 0.0018872 | 7.7266 | 1.0982 | 0.014582 | 0.0020726 | 1210 | Fixed Single Family Units | TV-19 | ST Teresa Basin | 757.9786 | City of Titusville | Brevard County | St. Theresa Basin TMDL Improvements | 2nd generation baffle box with media. | Baffle Boxes- Second Generation with Media | Completed | 2019 |  |  | A | 314 | $375,000 | $4,000 | City/ County | City - $102,200/ County - $272,800 | N/A | Structural | 2016 | North Indian River Lagoon | 28.58027 | -80.80055 | 2018 | BMPTrains | yes | 15.9395 | 7.6372
36214 | City of Titusville | North IRL | A | IR1-5 | 0.35 | 0.47 | 0.25739 | 7.7266 | 1.0982 | 1.9887 | 0.28267 | 1210 | Fixed Single Family Units | TV-19 | ST Teresa Basin | 757.9786 | City of Titusville | Brevard County | St. Theresa Basin TMDL Improvements | 2nd generation baffle box with media. | Baffle Boxes- Second Generation with Media | Completed | 2019 |  |  | A | 314 | $375,000 | $4,000 | City/ County | City - $102,200/ County - $272,800 | N/A | Structural | 2016 | North Indian River Lagoon | 28.58027 | -80.80055 | 2018 | BMPTrains | yes | 129.5103 | 1041.6011
36215 | City of Titusville | North IRL | A | IR1-5 | 0.35 | 0.47 | 0.61776 | 11.3496 | 2.1792 | 7.0114 | 1.3462 | 1340 | Residential, High density; Multiple Dwelling Units, High Rise <Three stories or more> | TV-19 | ST Teresa Basin | 757.9786 | City of Titusville | Brevard County | St. Theresa Basin TMDL Improvements | 2nd generation baffle box with media. | Baffle Boxes- Second Generation with Media | Completed | 2019 |  |  | A | 314 | $375,000 | $4,000 | City/ County | City - $102,200/ County - $272,800 | N/A | Structural | 2016 | North Indian River Lagoon | 28.58027 | -80.80055 | 2018 | BMPTrains | yes | 200 | 2500
36216 | City of Titusville | North IRL | A | IR1-5 | 0.35 | 0.47 | 0.32258 | 9.7574 | 1.4334 | 3.1475 | 0.4624 | 1200 | Residential, Medium Density-Two-five dwellingunits per acre | TV-19 | ST Teresa Basin | 757.9786 | City of Titusville | Brevard County | St. Theresa Basin TMDL Improvements | 2nd generation baffle box with media. | Baffle Boxes- Second Generation with Media | Completed | 2019 |  |  | A | 314 | $375,000 | $4,000 | City/ County | City - $102,200/ County - $272,800 | N/A | Structural | 2016 | North Indian River Lagoon | 28.58027 | -80.80055 | 2018 | BMPTrains | yes | 173.7175 | 1305.43
36217 | City of Titusville | North IRL | A | IR1-5 | 0.35 | 0.47 | 0.00020447 | 9.7574 | 1.4334 | 0.0019951 | 0.00029309 | 1210 | Fixed Single Family Units | TV-19 | ST Teresa Basin | 757.9786 | City of Titusville | Brevard County | St. Theresa Basin TMDL Improvements | 2nd generation baffle box with media. | Baffle Boxes- Second Generation with Media | Completed | 2019 |  |  | A | 314 | $375,000 | $4,000 | City/ County | City - $102,200/ County - $272,800 | N/A | Structural | 2016 | North Indian River Lagoon | 28.58027 | -80.80055 | 2018 | BMPTrains | yes | 14.2971 | 0.82745
36218 | City of Titusville | North IRL | A | IR1-5 | 0.35 | 0.47 | 0.030348 | 9.7574 | 1.4334 | 0.29611 | 0.043502 | 1210 | Fixed Single Family Units | TV-19 | ST Teresa Basin | 757.9786 | City of Titusville | Brevard County | St. Theresa Basin TMDL Improvements | 2nd generation baffle box with media. | Baffle Boxes- Second Generation with Media | Completed | 2019 |  |  | A | 314 | $375,000 | $4,000 | City/ County | City - $102,200/ County - $272,800 | N/A | Structural | 2016 | North Indian River Lagoon | 28.58027 | -80.80055 | 2018 | BMPTrains | yes | 44.3087 | 122.8125
36219 | City of Titusville | North IRL | A | IR1-5 | 0.35 | 0.47 | 0.14043 | 9.7574 | 1.4334 | 1.3703 | 0.20131 | 1210 | Fixed Single Family Units | TV-19 | ST Teresa Basin | 757.9786 | City of Titusville | Brevard County | St. Theresa Basin TMDL Improvements | 2nd generation baffle box with media. | Baffle Boxes- Second Generation with Media | Completed | 2019 |  |  | A | 314 | $375,000 | $4,000 | City/ County | City - $102,200/ County - $272,800 | N/A | Structural | 2016 | North Indian River Lagoon | 28.58027 | -80.80055 | 2018 | BMPTrains | yes | 102.0332 | 568.3173
36220 | City of Titusville | North IRL | A | IR1-5 | 0.35 | 0.47 | 0.06339 | 9.7574 | 1.4334 | 0.61853 | 0.090867 | 1210 | Fixed Single Family Units | TV-19 | ST Teresa Basin | 757.9786 | City of Titusville | Brevard County | St. Theresa Basin TMDL Improvements | 2nd generation baffle box with media. | Baffle Boxes- Second Generation with Media | Completed | 2019 |  |  | A | 314 | $375,000 | $4,000 | City/ County | City - $102,200/ County - $272,800 | N/A | Structural | 2016 | North Indian River Lagoon | 28.58027 | -80.80055 | 2018 | BMPTrains | yes | 73.3177 | 256.5319
36221 | Natural Lands | North IRL | A | IR1-5 | 0.35 | 0.47 | 0.61776 | 5.1903 | 0.44419 | 3.2064 | 0.2744 | 6460 | Mixed scrub-shrub wetland | TV-19 | ST Teresa Basin | 757.9786 | City of Titusville | Brevard County | St. Theresa Basin TMDL Improvements | 2nd generation baffle box with media. | Baffle Boxes- Second Generation with Media | Completed | 2019 |  |  | A | 314 | $375,000 | $4,000 | City/ County | City - $102,200/ County - $272,800 | N/A | Structural | 2016 | North Indian River Lagoon | 28.58027 | -80.80055 | 2018 | BMPTrains | yes | 200 | 2500
36222 | City of Titusville | North IRL | A | IR1-5 | 0.35 | 0.47 | 0.49427 | 11.365 | 2.1818 | 5.6173 | 1.0784 | 1390 | High Density Under Construction | TV-19 | ST Teresa Basin | 757.9786 | City of Titusville | Brevard County | St. Theresa Basin TMDL Improvements | 2nd generation baffle box with media. | Baffle Boxes- Second Generation with Media | Completed | 2019 |  |  | A | 314 | $375,000 | $4,000 | City/ County | City - $102,200/ County - $272,800 | N/A | Structural | 2016 | North Indian River Lagoon | 28.58027 | -80.80055 | 2018 | BMPTrains | yes | 179.3149 | 2000.2288
36223 | City of Titusville | North IRL | A | IR1-5 | 0.35 | 0.47 | 0.19586 | 9.7406 | 1.431 | 1.9078 | 0.28028 | 1200 | Residential, Medium Density-Two-five dwellingunits per acre | TV-19 | ST Teresa Basin | 757.9786 | City of Titusville | Brevard County | St. Theresa Basin TMDL Improvements | 2nd generation baffle box with media. | Baffle Boxes- Second Generation with Media | Completed | 2019 |  |  | A | 314 | $375,000 | $4,000 | City/ County | City - $102,200/ County - $272,800 | N/A | Structural | 2016 | North Indian River Lagoon | 28.58027 | -80.80055 | 2018 | BMPTrains | yes | 131.6484 | 792.6341
36224 | City of Titusville | North IRL | A | IR1-5 | 0.35 | 0.47 | 0.0016051 | 9.7406 | 1.431 | 0.015635 | 0.0022969 | 1210 | Fixed Single Family Units | TV-19 | ST Teresa Basin | 757.9786 | City of Titusville | Brevard County | St. Theresa Basin TMDL Improvements | 2nd generation baffle box with media. | Baffle Boxes- Second Generation with Media | Completed | 2019 |  |  | A | 314 | $375,000 | $4,000 | City/ County | City - $102,200/ County - $272,800 | N/A | Structural | 2016 | North Indian River Lagoon | 28.58027 | -80.80055 | 2018 | BMPTrains | yes | 11.6051 | 6.4958
36225 | City of Titusville | North IRL | A | IR1-5 | 0.35 | 0.47 | 0.058083 | 9.7406 | 1.431 | 0.56577 | 0.083116 | 1210 | Fixed Single Family Units | TV-19 | ST Teresa Basin | 757.9786 | City of Titusville | Brevard County | St. Theresa Basin TMDL Improvements | 2nd generation baffle box with media. | Baffle Boxes- Second Generation with Media | Completed | 2019 |  |  | A | 314 | $375,000 | $4,000 | City/ County | City - $102,200/ County - $272,800 | N/A | Structural | 2016 | North Indian River Lagoon | 28.58027 | -80.80055 | 2018 | BMPTrains | yes | 79.677 | 235.0555
36226 | City of Titusville | North IRL | A | IR1-5 | 0.35 | 0.47 | 0.0092599 | 9.7406 | 1.431 | 0.090197 | 0.013251 | 1210 | Fixed Single Family Units | TV-19 | ST Teresa Basin | 757.9786 | City of Titusville | Brevard County | St. Theresa Basin TMDL Improvements | 2nd generation baffle box with media. | Baffle Boxes- Second Generation with Media | Completed | 2019 |  |  | A | 314 | $375,000 | $4,000 | City/ County | City - $102,200/ County - $272,800 | N/A | Structural | 2016 | North Indian River Lagoon | 28.58027 | -80.80055 | 2018 | BMPTrains | yes | 49.111 | 37.4735
36227 | City of Titusville | North IRL | A | IR1-5 | 0.35 | 0.47 | 0.18224 | 9.7406 | 1.431 | 1.7751 | 0.26078 | 1210 | Fixed Single Family Units | TV-19 | ST Teresa Basin | 757.9786 | City of Titusville | Brevard County | St. Theresa Basin TMDL Improvements | 2nd generation baffle box with media. | Baffle Boxes- Second Generation with Media | Completed | 2019 |  |  | A | 314 | $375,000 | $4,000 | City/ County | City - $102,200/ County - $272,800 | N/A | Structural | 2016 | North Indian River Lagoon | 28.58027 | -80.80055 | 2018 | BMPTrains | yes | 110.3695 | 737.486
36228 | City of Titusville | North IRL | A | IR1-5 | 0.35 | 0.47 | 0.010718 | 9.7406 | 1.431 | 0.1044 | 0.015337 | 1210 | Fixed Single Family Units | TV-19 | ST Teresa Basin | 757.9786 | City of Titusville | Brevard County | St. Theresa Basin TMDL Improvements | 2nd generation baffle box with media. | Baffle Boxes- Second Generation with Media | Completed | 2019 |  |  | A | 314 | $375,000 | $4,000 | City/ County | City - $102,200/ County - $272,800 | N/A | Structural | 2016 | North Indian River Lagoon | 28.58027 | -80.80055 | 2018 | BMPTrains | yes | 49.3933 | 43.3729
36229 | City of Titusville | North IRL | A | IR1-5 | 0.35 | 0.47 | 0.15987 | 9.7406 | 1.431 | 1.5572 | 0.22877 | 1210 | Fixed Single Family Units | TV-19 | ST Teresa Basin | 757.9786 | City of Titusville | Brevard County | St. Theresa Basin TMDL Improvements | 2nd generation baffle box with media. | Baffle Boxes- Second Generation with Media | Completed | 2019 |  |  | A | 314 | $375,000 | $4,000 | City/ County | City - $102,200/ County - $272,800 | N/A | Structural | 2016 | North Indian River Lagoon | 28.58027 | -80.80055 | 2018 | BMPTrains | yes | 104.2914 | 646.9587
36230 | City of Titusville | North IRL | A | IR1-5 | 0.35 | 0.47 | 0.00012938 | 9.7406 | 1.431 | 0.0012603 | 0.00018514 | 1210 | Fixed Single Family Units | TV-19 | ST Teresa Basin | 757.9786 | City of Titusville | Brevard County | St. Theresa Basin TMDL Improvements | 2nd generation baffle box with media. | Baffle Boxes- Second Generation with Media | Completed | 2019 |  |  | A | 314 | $375,000 | $4,000 | City/ County | City - $102,200/ County - $272,800 | N/A | Structural | 2016 | North Indian River Lagoon | 28.58027 | -80.80055 | 2018 | BMPTrains | yes | 5.9487 | 0.5236
36231 | City of Titusville | North IRL | A | IR1-5 | 0.35 | 0.47 | 0.61776 | 11.4641 | 2.2115 | 7.0821 | 1.3662 | 1390 | High Density Under Construction | TV-19 | ST Teresa Basin | 757.9786 | City of Titusville | Brevard County | St. Theresa Basin TMDL Improvements | 2nd generation baffle box with media. | Baffle Boxes- Second Generation with Media | Completed | 2019 |  |  | A | 314 | $375,000 | $4,000 | City/ County | City - $102,200/ County - $272,800 | N/A | Structural | 2016 | North Indian River Lagoon | 28.58027 | -80.80055 | 2018 | BMPTrains | yes | 199.995 | 2500
36232 | City of Titusville | North IRL | A | IR1-5 | 0.35 | 0.47 | 9.9664e-09 | 11.4641 | 2.2115 | 1.1426e-07 | 2.204e-08 | 1330 | Residential, High density; Multiple Dwelling Units, Low Rise <Two stories or less> | TV-19 | ST Teresa Basin | 757.9786 | City of Titusville | Brevard County | St. Theresa Basin TMDL Improvements | 2nd generation baffle box with media. | Baffle Boxes- Second Generation with Media | Completed | 2019 |  |  | A | 314 | $375,000 | $4,000 | City/ County | City - $102,200/ County - $272,800 | N/A | Structural | 2016 | North Indian River Lagoon | 28.58027 | -80.80055 | 2018 | BMPTrains | yes | 0.032316 | 4.0332e-05
36233 | City of Titusville | North IRL | A | IR1-5 | 0.35 | 0.47 | 0.065278 | 9.8088 | 1.6042 | 0.6403 | 0.10472 | 1200 | Residential, Medium Density-Two-five dwellingunits per acre | TV-19 | ST Teresa Basin | 757.9786 | City of Titusville | Brevard County | St. Theresa Basin TMDL Improvements | 2nd generation baffle box with media. | Baffle Boxes- Second Generation with Media | Completed | 2019 |  |  | A | 314 | $375,000 | $4,000 | City/ County | City - $102,200/ County - $272,800 | N/A | Structural | 2016 | North Indian River Lagoon | 28.58027 | -80.80055 | 2018 | BMPTrains | yes | 110.6253 | 264.1707
36234 | City of Titusville | North IRL | A | IR1-5 | 0.35 | 0.47 | 0.15487 | 9.8088 | 1.6042 | 1.5191 | 0.24844 | 1300 | Residential, High Density | TV-19 | ST Teresa Basin | 757.9786 | City of Titusville | Brevard County | St. Theresa Basin TMDL Improvements | 2nd generation baffle box with media. | Baffle Boxes- Second Generation with Media | Completed | 2019 |  |  | A | 314 | $375,000 | $4,000 | City/ County | City - $102,200/ County - $272,800 | N/A | Structural | 2016 | North Indian River Lagoon | 28.58027 | -80.80055 | 2018 | BMPTrains | yes | 125.2704 | 626.7305
36235 | City of Titusville | North IRL | A | IR1-5 | 0.35 | 0.47 | 0.00018093 | 9.8088 | 1.6042 | 0.0017747 | 0.00029024 | 1210 | Fixed Single Family Units | TV-19 | ST Teresa Basin | 757.9786 | City of Titusville | Brevard County | St. Theresa Basin TMDL Improvements | 2nd generation baffle box with media. | Baffle Boxes- Second Generation with Media | Completed | 2019 |  |  | A | 314 | $375,000 | $4,000 | City/ County | City - $102,200/ County - $272,800 | N/A | Structural | 2016 | North Indian River Lagoon | 28.58027 | -80.80055 | 2018 | BMPTrains | yes | 9.6623 | 0.73219
36236 | City of Titusville | North IRL | A | IR1-5 | 0.35 | 0.47 | 0.016065 | 9.8088 | 1.6042 | 0.15758 | 0.025771 | 1330 | Residential, High density; Multiple Dwelling Units, Low Rise <Two stories or less> | TV-19 | ST Teresa Basin | 757.9786 | City of Titusville | Brevard County | St. Theresa Basin TMDL Improvements | 2nd generation baffle box with media. | Baffle Boxes- Second Generation with Media | Completed | 2019 |  |  | A | 314 | $375,000 | $4,000 | City/ County | City - $102,200/ County - $272,800 | N/A | Structural | 2016 | North Indian River Lagoon | 28.58027 | -80.80055 | 2018 | BMPTrains | yes | 32.6769 | 65.0136
36237 | City of Titusville | North IRL | A | IR1-5 | 0.35 | 0.47 | 0.017306 | 9.8088 | 1.6042 | 0.16975 | 0.027762 | 1330 | Residential, High density; Multiple Dwelling Units, Low Rise <Two stories or less> | TV-19 | ST Teresa Basin | 757.9786 | City of Titusville | Brevard County | St. Theresa Basin TMDL Improvements | 2nd generation baffle box with media. | Baffle Boxes- Second Generation with Media | Completed | 2019 |  |  | A | 314 | $375,000 | $4,000 | City/ County | City - $102,200/ County - $272,800 | N/A | Structural | 2016 | North Indian River Lagoon | 28.58027 | -80.80055 | 2018 | BMPTrains | yes | 33.9458 | 70.0345
36238 | City of Titusville | North IRL | A | IR1-5 | 0.35 | 0.47 | 0.13756 | 9.8088 | 1.6042 | 1.3493 | 0.22067 | 1210 | Fixed Single Family Units | TV-19 | ST Teresa Basin | 757.9786 | City of Titusville | Brevard County | St. Theresa Basin TMDL Improvements | 2nd generation baffle box with media. | Baffle Boxes- Second Generation with Media | Completed | 2019 |  |  | A | 314 | $375,000 | $4,000 | City/ County | City - $102,200/ County - $272,800 | N/A | Structural | 2016 | North Indian River Lagoon | 28.58027 | -80.80055 | 2018 | BMPTrains | yes | 94.3606 | 556.6843
36239 | City of Titusville | North IRL | A | IR1-5 | 0.35 | 0.47 | 0.027421 | 9.8088 | 1.6042 | 0.26897 | 0.043989 | 1330 | Residential, High density; Multiple Dwelling Units, Low Rise <Two stories or less> | TV-19 | ST Teresa Basin | 757.9786 | City of Titusville | Brevard County | St. Theresa Basin TMDL Improvements | 2nd generation baffle box with media. | Baffle Boxes- Second Generation with Media | Completed | 2019 |  |  | A | 314 | $375,000 | $4,000 | City/ County | City - $102,200/ County - $272,800 | N/A | Structural | 2016 | North Indian River Lagoon | 28.58027 | -80.80055 | 2018 | BMPTrains | yes | 42.1556 | 110.9705
36240 | City of Titusville | North IRL | A | IR1-5 | 0.35 | 0.47 | 0.02879 | 9.8088 | 1.6042 | 0.2824 | 0.046184 | 1330 | Residential, High density; Multiple Dwelling Units, Low Rise <Two stories or less> | TV-19 | ST Teresa Basin | 757.9786 | City of Titusville | Brevard County | St. Theresa Basin TMDL Improvements | 2nd generation baffle box with media. | Baffle Boxes- Second Generation with Media | Completed | 2019 |  |  | A | 314 | $375,000 | $4,000 | City/ County | City - $102,200/ County - $272,800 | N/A | Structural | 2016 | North Indian River Lagoon | 28.58027 | -80.80055 | 2018 | BMPTrains | yes | 43.2073 | 116.5085
36241 | City of Titusville | North IRL | A | IR1-5 | 0.35 | 0.47 | 0.022015 | 9.8088 | 1.6042 | 0.21595 | 0.035317 | 1330 | Residential, High density; Multiple Dwelling Units, Low Rise <Two stories or less> | TV-19 | ST Teresa Basin | 757.9786 | City of Titusville | Brevard County | St. Theresa Basin TMDL Improvements | 2nd generation baffle box with media. | Baffle Boxes- Second Generation with Media | Completed | 2019 |  |  | A | 314 | $375,000 | $4,000 | City/ County | City - $102,200/ County - $272,800 | N/A | Structural | 2016 | North Indian River Lagoon | 28.58027 | -80.80055 | 2018 | BMPTrains | yes | 38.5936 | 89.0933
36242 | City of Titusville | North IRL | A | IR1-5 | 0.35 | 0.47 | 0.12687 | 9.8088 | 1.6042 | 1.2444 | 0.20352 | 1210 | Fixed Single Family Units | TV-19 | ST Teresa Basin | 757.9786 | City of Titusville | Brevard County | St. Theresa Basin TMDL Improvements | 2nd generation baffle box with media. | Baffle Boxes- Second Generation with Media | Completed | 2019 |  |  | A | 314 | $375,000 | $4,000 | City/ County | City - $102,200/ County - $272,800 | N/A | Structural | 2016 | North Indian River Lagoon | 28.58027 | -80.80055 | 2018 | BMPTrains | yes | 91.0274 | 513.4196
36243 | City of Titusville | North IRL | A | IR1-5 | 0.35 | 0.47 | 0.02141 | 9.8088 | 1.6042 | 0.21 | 0.034345 | 1330 | Residential, High density; Multiple Dwelling Units, Low Rise <Two stories or less> | TV-19 | ST Teresa Basin | 757.9786 | City of Titusville | Brevard County | St. Theresa Basin TMDL Improvements | 2nd generation baffle box with media. | Baffle Boxes- Second Generation with Media | Completed | 2019 |  |  | A | 314 | $375,000 | $4,000 | City/ County | City - $102,200/ County - $272,800 | N/A | Structural | 2016 | North Indian River Lagoon | 28.58027 | -80.80055 | 2018 | BMPTrains | yes | 38.4711 | 86.6421
36244 | City of Titusville | North IRL | A | IR1-5 | 0.35 | 0.47 | 0.00015717 | 8.2244 | 1.2792 | 0.0012926 | 0.00020105 | 1300 | Residential, High Density | TV-19 | ST Teresa Basin | 757.9786 | City of Titusville | Brevard County | St. Theresa Basin TMDL Improvements | 2nd generation baffle box with media. | Baffle Boxes- Second Generation with Media | Completed | 2019 |  |  | A | 314 | $375,000 | $4,000 | City/ County | City - $102,200/ County - $272,800 | N/A | Structural | 2016 | North Indian River Lagoon | 28.58027 | -80.80055 | 2018 | BMPTrains | yes | 3.8509 | 0.63604
36245 | City of Titusville | North IRL | A | IR1-5 | 0.35 | 0.47 | 0.1294 | 8.2244 | 1.2792 | 1.0643 | 0.16554 | 1340 | Residential, High density; Multiple Dwelling Units, High Rise <Three stories or more> | TV-19 | ST Teresa Basin | 757.9786 | City of Titusville | Brevard County | St. Theresa Basin TMDL Improvements | 2nd generation baffle box with media. | Baffle Boxes- Second Generation with Media | Completed | 2019 |  |  | A | 314 | $375,000 | $4,000 | City/ County | City - $102,200/ County - $272,800 | N/A | Structural | 2016 | North Indian River Lagoon | 28.58027 | -80.80055 | 2018 | BMPTrains | yes | 121.006 | 523.6827
36246 | City of Titusville | North IRL | A | IR1-5 | 0.35 | 0.47 | 0.4882 | 8.2244 | 1.2792 | 4.0152 | 0.62451 | 8310 | Electrical power facilities | TV-19 | ST Teresa Basin | 757.9786 | City of Titusville | Brevard County | St. Theresa Basin TMDL Improvements | 2nd generation baffle box with media. | Baffle Boxes- Second Generation with Media | Completed | 2019 |  |  | A | 314 | $375,000 | $4,000 | City/ County | City - $102,200/ County - $272,800 | N/A | Structural | 2016 | North Indian River Lagoon | 28.58027 | -80.80055 | 2018 | BMPTrains | yes | 178.4507 | 1975.6812
36247 | City of Titusville | North IRL | A | IR1-5 | 0.35 | 0.47 | 0.20384 | 9.3308 | 1.546 | 1.902 | 0.31514 | 1300 | Residential, High Density | TV-19 | ST Teresa Basin | 757.9786 | City of Titusville | Brevard County | St. Theresa Basin TMDL Improvements | 2nd generation baffle box with media. | Baffle Boxes- Second Generation with Media | Completed | 2019 |  |  | A | 314 | $375,000 | $4,000 | City/ County | City - $102,200/ County - $272,800 | N/A | Structural | 2016 | North Indian River Lagoon | 28.58027 | -80.80055 | 2018 | BMPTrains | yes | 185.1166 | 824.903
36248 | City of Titusville | North IRL | A | IR1-5 | 0.35 | 0.47 | 0.40309 | 9.3308 | 1.546 | 3.7611 | 0.62318 | 1300 | Residential, High Density | TV-19 | ST Teresa Basin | 757.9786 | City of Titusville | Brevard County | St. Theresa Basin TMDL Improvements | 2nd generation baffle box with media. | Baffle Boxes- Second Generation with Media | Completed | 2019 |  |  | A | 314 | $375,000 | $4,000 | City/ County | City - $102,200/ County - $272,800 | N/A | Structural | 2016 | North Indian River Lagoon | 28.58027 | -80.80055 | 2018 | BMPTrains | yes | 168.8146 | 1631.2463
36249 | City of Titusville | North IRL | A | IR1-5 | 0.35 | 0.47 | 0.010836 | 9.3308 | 1.546 | 0.10111 | 0.016752 | 1210 | Fixed Single Family Units | TV-19 | ST Teresa Basin | 757.9786 | City of Titusville | Brevard County | St. Theresa Basin TMDL Improvements | 2nd generation baffle box with media. | Baffle Boxes- Second Generation with Media | Completed | 2019 |  |  | A | 314 | $375,000 | $4,000 | City/ County | City - $102,200/ County - $272,800 | N/A | Structural | 2016 | North Indian River Lagoon | 28.58027 | -80.80055 | 2018 | BMPTrains | yes | 29.5251 | 43.8507
36250 | City of Titusville | North IRL | A | IR1-5 | 0.35 | 0.47 | 0.079848 | 7.6915 | 1.0995 | 0.61415 | 0.087794 | 1200 | Residential, Medium Density-Two-five dwellingunits per acre | TV-19 | ST Teresa Basin | 757.9786 | City of Titusville | Brevard County | St. Theresa Basin TMDL Improvements | 2nd generation baffle box with media. | Baffle Boxes- Second Generation with Media | Completed | 2019 |  |  | A | 314 | $375,000 | $4,000 | City/ County | City - $102,200/ County - $272,800 | N/A | Structural | 2016 | North Indian River Lagoon | 28.58027 | -80.80055 | 2018 | BMPTrains | yes | 118.2307 | 323.1326
36251 | City of Titusville | North IRL | A | IR1-5 | 0.35 | 0.47 | 0.0084508 | 7.6915 | 1.0995 | 0.065 | 0.0092918 | 1210 | Fixed Single Family Units | TV-19 | ST Teresa Basin | 757.9786 | City of Titusville | Brevard County | St. Theresa Basin TMDL Improvements | 2nd generation baffle box with media. | Baffle Boxes- Second Generation with Media | Completed | 2019 |  |  | A | 314 | $375,000 | $4,000 | City/ County | City - $102,200/ County - $272,800 | N/A | Structural | 2016 | North Indian River Lagoon | 28.58027 | -80.80055 | 2018 | BMPTrains | yes | 32.3149 | 34.1993
36252 | City of Titusville | North IRL | A | IR1-5 | 0.35 | 0.47 | 0.26203 | 7.6915 | 1.0995 | 2.0154 | 0.28811 | 1210 | Fixed Single Family Units | TV-19 | ST Teresa Basin | 757.9786 | City of Titusville | Brevard County | St. Theresa Basin TMDL Improvements | 2nd generation baffle box with media. | Baffle Boxes- Second Generation with Media | Completed | 2019 |  |  | A | 314 | $375,000 | $4,000 | City/ County | City - $102,200/ County - $272,800 | N/A | Structural | 2016 | North Indian River Lagoon | 28.58027 | -80.80055 | 2018 | BMPTrains | yes | 127.7303 | 1060.4086
36253 | City of Titusville | North IRL | A | IR1-5 | 0.35 | 0.47 | 0.069643 | 7.6915 | 1.0995 | 0.53566 | 0.076574 | 1210 | Fixed Single Family Units | TV-19 | ST Teresa Basin | 757.9786 | City of Titusville | Brevard County | St. Theresa Basin TMDL Improvements | 2nd generation baffle box with media. | Baffle Boxes- Second Generation with Media | Completed | 2019 |  |  | A | 314 | $375,000 | $4,000 | City/ County | City - $102,200/ County - $272,800 | N/A | Structural | 2016 | North Indian River Lagoon | 28.58027 | -80.80055 | 2018 | BMPTrains | yes | 92.4038 | 281.836
36254 | City of Titusville | North IRL | A | IR1-5 | 0.35 | 0.47 | 0.19779 | 7.6915 | 1.0995 | 1.5213 | 0.21747 | 1210 | Fixed Single Family Units | TV-19 | ST Teresa Basin | 757.9786 | City of Titusville | Brevard County | St. Theresa Basin TMDL Improvements | 2nd generation baffle box with media. | Baffle Boxes- Second Generation with Media | Completed | 2019 |  |  | A | 314 | $375,000 | $4,000 | City/ County | City - $102,200/ County - $272,800 | N/A | Structural | 2016 | North Indian River Lagoon | 28.58027 | -80.80055 | 2018 | BMPTrains | yes | 119.4159 | 800.4235
36255 | Natural Lands | North IRL | A | IR1-5 | 0.35 | 0.47 | 0.61776 | 5.3305 | 0.46318 | 3.293 | 0.28614 | 6460 | Mixed scrub-shrub wetland | TV-19 | ST Teresa Basin | 757.9786 | City of Titusville | Brevard County | St. Theresa Basin TMDL Improvements | 2nd generation baffle box with media. | Baffle Boxes- Second Generation with Media | Completed | 2019 |  |  | A | 314 | $375,000 | $4,000 | City/ County | City - $102,200/ County - $272,800 | N/A | Structural | 2016 | North Indian River Lagoon | 28.58027 | -80.80055 | 2018 | BMPTrains | yes | 200 | 2500
36256 | City of Titusville | North IRL | A | IR1-5 | 0.35 | 0.47 | 0.013032 | 8.4199 | 1.1422 | 0.10973 | 0.014886 | 1200 | Residential, Medium Density-Two-five dwellingunits per acre | TV-19 | ST Teresa Basin | 757.9786 | City of Titusville | Brevard County | St. Theresa Basin TMDL Improvements | 2nd generation baffle box with media. | Baffle Boxes- Second Generation with Media | Completed | 2019 |  |  | A | 314 | $375,000 | $4,000 | City/ County | City - $102,200/ County - $272,800 | N/A | Structural | 2016 | North Indian River Lagoon | 28.58027 | -80.80055 | 2018 | BMPTrains | yes | 33.8256 | 52.7396
36257 | City of Titusville | North IRL | A | IR1-5 | 0.35 | 0.47 | 1.2708e-06 | 8.4199 | 1.1422 | 1.07e-05 | 1.4515e-06 | 1200 | Residential, Medium Density-Two-five dwellingunits per acre | TV-19 | ST Teresa Basin | 757.9786 | City of Titusville | Brevard County | St. Theresa Basin TMDL Improvements | 2nd generation baffle box with media. | Baffle Boxes- Second Generation with Media | Completed | 2019 |  |  | A | 314 | $375,000 | $4,000 | City/ County | City - $102,200/ County - $272,800 | N/A | Structural | 2016 | North Indian River Lagoon | 28.58027 | -80.80055 | 2018 | BMPTrains | yes | 0.5353 | 0.0051427
36258 | City of Titusville | North IRL | A | IR1-5 | 0.35 | 0.47 | 0.0001512 | 8.4199 | 1.1422 | 0.0012731 | 0.00017271 | 1200 | Residential, Medium Density-Two-five dwellingunits per acre | TV-19 | ST Teresa Basin | 757.9786 | City of Titusville | Brevard County | St. Theresa Basin TMDL Improvements | 2nd generation baffle box with media. | Baffle Boxes- Second Generation with Media | Completed | 2019 |  |  | A | 314 | $375,000 | $4,000 | City/ County | City - $102,200/ County - $272,800 | N/A | Structural | 2016 | North Indian River Lagoon | 28.58027 | -80.80055 | 2018 | BMPTrains | yes | 7.0169 | 0.6119
36259 | Natural Lands | North IRL | A | IR1-5 | 0.35 | 0.47 | 0.18602 | 8.4199 | 1.1422 | 1.5663 | 0.21248 | 6460 | Mixed scrub-shrub wetland | TV-19 | ST Teresa Basin | 757.9786 | City of Titusville | Brevard County | St. Theresa Basin TMDL Improvements | 2nd generation baffle box with media. | Baffle Boxes- Second Generation with Media | Completed | 2019 |  |  | A | 314 | $375,000 | $4,000 | City/ County | City - $102,200/ County - $272,800 | N/A | Structural | 2016 | North Indian River Lagoon | 28.58027 | -80.80055 | 2018 | BMPTrains | yes | 152.5752 | 752.8023
36260 | City of Titusville | North IRL | A | IR1-5 | 0.35 | 0.47 | 0.065047 | 8.4199 | 1.1422 | 0.54769 | 0.074298 | 1210 | Fixed Single Family Units | TV-19 | ST Teresa Basin | 757.9786 | City of Titusville | Brevard County | St. Theresa Basin TMDL Improvements | 2nd generation baffle box with media. | Baffle Boxes- Second Generation with Media | Completed | 2019 |  |  | A | 314 | $375,000 | $4,000 | City/ County | City - $102,200/ County - $272,800 | N/A | Structural | 2016 | North Indian River Lagoon | 28.58027 | -80.80055 | 2018 | BMPTrains | yes | 84.0495 | 263.2378
36261 | City of Titusville | North IRL | A | IR1-5 | 0.35 | 0.47 | 0.28959 | 8.4199 | 1.1422 | 2.4383 | 0.33078 | 1210 | Fixed Single Family Units | TV-19 | ST Teresa Basin | 757.9786 | City of Titusville | Brevard County | St. Theresa Basin TMDL Improvements | 2nd generation baffle box with media. | Baffle Boxes- Second Generation with Media | Completed | 2019 |  |  | A | 314 | $375,000 | $4,000 | City/ County | City - $102,200/ County - $272,800 | N/A | Structural | 2016 | North Indian River Lagoon | 28.58027 | -80.80055 | 2018 | BMPTrains | yes | 133.6891 | 1171.9373
36262 | City of Titusville | North IRL | A | IR1-5 | 0.35 | 0.47 | 0.063918 | 8.4199 | 1.1422 | 0.53818 | 0.073008 | 1210 | Fixed Single Family Units | TV-19 | ST Teresa Basin | 757.9786 | City of Titusville | Brevard County | St. Theresa Basin TMDL Improvements | 2nd generation baffle box with media. | Baffle Boxes- Second Generation with Media | Completed | 2019 |  |  | A | 314 | $375,000 | $4,000 | City/ County | City - $102,200/ County - $272,800 | N/A | Structural | 2016 | North Indian River Lagoon | 28.58027 | -80.80055 | 2018 | BMPTrains | yes | 74.2517 | 258.6659
36263 | City of Titusville | North IRL | A | IR1-5 | 0.35 | 0.47 | 0.60493 | 11.4506 | 2.209 | 6.9268 | 1.3363 | 1390 | High Density Under Construction | TV-19 | ST Teresa Basin | 757.9786 | City of Titusville | Brevard County | St. Theresa Basin TMDL Improvements | 2nd generation baffle box with media. | Baffle Boxes- Second Generation with Media | Completed | 2019 |  |  | A | 314 | $375,000 | $4,000 | City/ County | City - $102,200/ County - $272,800 | N/A | Structural | 2016 | North Indian River Lagoon | 28.58027 | -80.80055 | 2018 | BMPTrains | yes | 194.9233 | 2448.0709
36264 | City of Titusville | North IRL | A | IR1-5 | 0.35 | 0.47 | 0.012832 | 11.4506 | 2.209 | 0.14693 | 0.028345 | 1300 | Residential, High Density | TV-19 | ST Teresa Basin | 757.9786 | City of Titusville | Brevard County | St. Theresa Basin TMDL Improvements | 2nd generation baffle box with media. | Baffle Boxes- Second Generation with Media | Completed | 2019 |  |  | A | 314 | $375,000 | $4,000 | City/ County | City - $102,200/ County - $272,800 | N/A | Structural | 2016 | North Indian River Lagoon | 28.58027 | -80.80055 | 2018 | BMPTrains | yes | 35.3336 | 51.9291
36265 | City of Titusville | North IRL | A | IR1-5 | 0.35 | 0.47 | 0.0010924 | 10.1689 | 1.5072 | 0.011109 | 0.0016465 | 1200 | Residential, Medium Density-Two-five dwellingunits per acre | TV-19 | ST Teresa Basin | 757.9786 | City of Titusville | Brevard County | St. Theresa Basin TMDL Improvements | 2nd generation baffle box with media. | Baffle Boxes- Second Generation with Media | Completed | 2019 |  |  | A | 314 | $375,000 | $4,000 | City/ County | City - $102,200/ County - $272,800 | N/A | Structural | 2016 | North Indian River Lagoon | 28.58027 | -80.80055 | 2018 | BMPTrains | yes | 10.6289 | 4.4208
36266 | City of Titusville | North IRL | A | IR1-5 | 0.35 | 0.47 | 0.20224 | 10.1689 | 1.5072 | 2.0566 | 0.30483 | 1210 | Fixed Single Family Units | TV-19 | ST Teresa Basin | 757.9786 | City of Titusville | Brevard County | St. Theresa Basin TMDL Improvements | 2nd generation baffle box with media. | Baffle Boxes- Second Generation with Media | Completed | 2019 |  |  | A | 314 | $375,000 | $4,000 | City/ County | City - $102,200/ County - $272,800 | N/A | Structural | 2016 | North Indian River Lagoon | 28.58027 | -80.80055 | 2018 | BMPTrains | yes | 135.2885 | 818.4482
36267 | City of Titusville | North IRL | A | IR1-5 | 0.35 | 0.47 | 0.056419 | 10.1689 | 1.5072 | 0.57371 | 0.085036 | 1210 | Fixed Single Family Units | TV-19 | ST Teresa Basin | 757.9786 | City of Titusville | Brevard County | St. Theresa Basin TMDL Improvements | 2nd generation baffle box with media. | Baffle Boxes- Second Generation with Media | Completed | 2019 |  |  | A | 314 | $375,000 | $4,000 | City/ County | City - $102,200/ County - $272,800 | N/A | Structural | 2016 | North Indian River Lagoon | 28.58027 | -80.80055 | 2018 | BMPTrains | yes | 86.8176 | 228.3187
36268 | City of Titusville | North IRL | A | IR1-5 | 0.35 | 0.47 | 0.35801 | 10.1689 | 1.5072 | 3.6405 | 0.5396 | 1210 | Fixed Single Family Units | TV-19 | ST Teresa Basin | 757.9786 | City of Titusville | Brevard County | St. Theresa Basin TMDL Improvements | 2nd generation baffle box with media. | Baffle Boxes- Second Generation with Media | Completed | 2019 |  |  | A | 314 | $375,000 | $4,000 | City/ County | City - $102,200/ County - $272,800 | N/A | Structural | 2016 | North Indian River Lagoon | 28.58027 | -80.80055 | 2018 | BMPTrains | yes | 153.5192 | 1448.8123
36269 | City of Titusville | North IRL | A | IR1-5 | 0.35 | 0.47 | 0.093492 | 9.7815 | 1.4369 | 0.9145 | 0.13434 | 1200 | Residential, Medium Density-Two-five dwellingunits per acre | TV-19 | ST Teresa Basin | 757.9786 | City of Titusville | Brevard County | St. Theresa Basin TMDL Improvements | 2nd generation baffle box with media. | Baffle Boxes- Second Generation with Media | Completed | 2019 |  |  | A | 314 | $375,000 | $4,000 | City/ County | City - $102,200/ County - $272,800 | N/A | Structural | 2016 | North Indian River Lagoon | 28.58027 | -80.80055 | 2018 | BMPTrains | yes | 115.0257 | 378.3504
36270 | City of Titusville | North IRL | A | IR1-5 | 0.35 | 0.47 | 0.014401 | 9.7815 | 1.4369 | 0.14087 | 0.020694 | 1210 | Fixed Single Family Units | TV-19 | ST Teresa Basin | 757.9786 | City of Titusville | Brevard County | St. Theresa Basin TMDL Improvements | 2nd generation baffle box with media. | Baffle Boxes- Second Generation with Media | Completed | 2019 |  |  | A | 314 | $375,000 | $4,000 | City/ County | City - $102,200/ County - $272,800 | N/A | Structural | 2016 | North Indian River Lagoon | 28.58027 | -80.80055 | 2018 | BMPTrains | yes | 36.1255 | 58.2801
36271 | City of Titusville | North IRL | A | IR1-5 | 0.35 | 0.47 | 0.20257 | 9.7815 | 1.4369 | 1.9815 | 0.29109 | 1210 | Fixed Single Family Units | TV-19 | ST Teresa Basin | 757.9786 | City of Titusville | Brevard County | St. Theresa Basin TMDL Improvements | 2nd generation baffle box with media. | Baffle Boxes- Second Generation with Media | Completed | 2019 |  |  | A | 314 | $375,000 | $4,000 | City/ County | City - $102,200/ County - $272,800 | N/A | Structural | 2016 | North Indian River Lagoon | 28.58027 | -80.80055 | 2018 | BMPTrains | yes | 116.9372 | 819.7871
36272 | City of Titusville | North IRL | A | IR1-5 | 0.35 | 0.47 | 0.04323 | 9.7815 | 1.4369 | 0.42285 | 0.062119 | 1210 | Fixed Single Family Units | TV-19 | ST Teresa Basin | 757.9786 | City of Titusville | Brevard County | St. Theresa Basin TMDL Improvements | 2nd generation baffle box with media. | Baffle Boxes- Second Generation with Media | Completed | 2019 |  |  | A | 314 | $375,000 | $4,000 | City/ County | City - $102,200/ County - $272,800 | N/A | Structural | 2016 | North Indian River Lagoon | 28.58027 | -80.80055 | 2018 | BMPTrains | yes | 64.4732 | 174.9454
36273 | City of Titusville | North IRL | A | IR1-5 | 0.35 | 0.47 | 0.21255 | 9.7815 | 1.4369 | 2.079 | 0.30542 | 1210 | Fixed Single Family Units | TV-19 | ST Teresa Basin | 757.9786 | City of Titusville | Brevard County | St. Theresa Basin TMDL Improvements | 2nd generation baffle box with media. | Baffle Boxes- Second Generation with Media | Completed | 2019 |  |  | A | 314 | $375,000 | $4,000 | City/ County | City - $102,200/ County - $272,800 | N/A | Structural | 2016 | North Indian River Lagoon | 28.58027 | -80.80055 | 2018 | BMPTrains | yes | 119.1427 | 860.1533
36274 | City of Titusville | North IRL | A | IR1-5 | 0.35 | 0.47 | 0.02855 | 9.7815 | 1.4369 | 0.27927 | 0.041025 | 1210 | Fixed Single Family Units | TV-19 | ST Teresa Basin | 757.9786 | City of Titusville | Brevard County | St. Theresa Basin TMDL Improvements | 2nd generation baffle box with media. | Baffle Boxes- Second Generation with Media | Completed | 2019 |  |  | A | 314 | $375,000 | $4,000 | City/ County | City - $102,200/ County - $272,800 | N/A | Structural | 2016 | North Indian River Lagoon | 28.58027 | -80.80055 | 2018 | BMPTrains | yes | 48.9366 | 115.5395
36275 | City of Titusville | North IRL | A | IR1-5 | 0.35 | 0.47 | 0.018021 | 9.7815 | 1.4369 | 0.17627 | 0.025895 | 1210 | Fixed Single Family Units | TV-19 | ST Teresa Basin | 757.9786 | City of Titusville | Brevard County | St. Theresa Basin TMDL Improvements | 2nd generation baffle box with media. | Baffle Boxes- Second Generation with Media | Completed | 2019 |  |  | A | 314 | $375,000 | $4,000 | City/ County | City - $102,200/ County - $272,800 | N/A | Structural | 2016 | North Indian River Lagoon | 28.58027 | -80.80055 | 2018 | BMPTrains | yes | 74.109 | 72.9269
36276 | City of Titusville | North IRL | A | IR1-5 | 0.35 | 0.47 | 0.018035 | 8.8078 | 1.1905 | 0.15885 | 0.021472 | 1210 | Fixed Single Family Units | TV-19 | ST Teresa Basin | 757.9786 | City of Titusville | Brevard County | St. Theresa Basin TMDL Improvements | 2nd generation baffle box with media. | Baffle Boxes- Second Generation with Media | Completed | 2019 |  |  | A | 314 | $375,000 | $4,000 | City/ County | City - $102,200/ County - $272,800 | N/A | Structural | 2016 | North Indian River Lagoon | 28.58027 | -80.80055 | 2018 | BMPTrains | yes | 45.8412 | 72.9869
36277 | City of Titusville | North IRL | A | IR1-5 | 0.35 | 0.47 | 0.06713 | 8.8078 | 1.1905 | 0.59127 | 0.07992 | 1210 | Fixed Single Family Units | TV-19 | ST Teresa Basin | 757.9786 | City of Titusville | Brevard County | St. Theresa Basin TMDL Improvements | 2nd generation baffle box with media. | Baffle Boxes- Second Generation with Media | Completed | 2019 |  |  | A | 314 | $375,000 | $4,000 | City/ County | City - $102,200/ County - $272,800 | N/A | Structural | 2016 | North Indian River Lagoon | 28.58027 | -80.80055 | 2018 | BMPTrains | yes | 77.623 | 271.6669
36278 | City of Titusville | North IRL | A | IR1-5 | 0.35 | 0.47 | 0.5251 | 8.8078 | 1.1905 | 4.6249 | 0.62514 | 1720 | Religious | TV-19 | ST Teresa Basin | 757.9786 | City of Titusville | Brevard County | St. Theresa Basin TMDL Improvements | 2nd generation baffle box with media. | Baffle Boxes- Second Generation with Media | Completed | 2019 |  |  | A | 314 | $375,000 | $4,000 | City/ County | City - $102,200/ County - $272,800 | N/A | Structural | 2016 | North Indian River Lagoon | 28.58027 | -80.80055 | 2018 | BMPTrains | yes | 189.0301 | 2124.9949
36279 | City of Titusville | North IRL | A | IR1-5 | 0.35 | 0.47 | 0.2802 | 8.7124 | 1.3537 | 2.4412 | 0.3793 | 1300 | Residential, High Density | TV-19 | ST Teresa Basin | 757.9786 | City of Titusville | Brevard County | St. Theresa Basin TMDL Improvements | 2nd generation baffle box with media. | Baffle Boxes- Second Generation with Media | Completed | 2019 |  |  | A | 314 | $375,000 | $4,000 | City/ County | City - $102,200/ County - $272,800 | N/A | Structural | 2016 | North Indian River Lagoon | 28.58027 | -80.80055 | 2018 | BMPTrains | yes | 142.9914 | 1133.9233
36280 | City of Titusville | North IRL | A | IR1-5 | 0.35 | 0.47 | 0.33732 | 8.7124 | 1.3537 | 2.9389 | 0.45662 | 1300 | Residential, High Density | TV-19 | ST Teresa Basin | 757.9786 | City of Titusville | Brevard County | St. Theresa Basin TMDL Improvements | 2nd generation baffle box with media. | Baffle Boxes- Second Generation with Media | Completed | 2019 |  |  | A | 314 | $375,000 | $4,000 | City/ County | City - $102,200/ County - $272,800 | N/A | Structural | 2016 | North Indian River Lagoon | 28.58027 | -80.80055 | 2018 | BMPTrains | yes | 161.2954 | 1365.0754
36281 | City of Titusville | North IRL | A | IR1-5 | 0.35 | 0.47 | 0.00024743 | 8.7124 | 1.3537 | 0.0021557 | 0.00033494 | 1210 | Fixed Single Family Units | TV-19 | ST Teresa Basin | 757.9786 | City of Titusville | Brevard County | St. Theresa Basin TMDL Improvements | 2nd generation baffle box with media. | Baffle Boxes- Second Generation with Media | Completed | 2019 |  |  | A | 314 | $375,000 | $4,000 | City/ County | City - $102,200/ County - $272,800 | N/A | Structural | 2016 | North Indian River Lagoon | 28.58027 | -80.80055 | 2018 | BMPTrains | yes | 4.8323 | 1.0013
36282 | City of Titusville | North IRL | A | IR1-5 | 0.35 | 0.47 | 0.055157 | 9.7419 | 1.4312 | 0.53734 | 0.078942 | 1210 | Fixed Single Family Units | TV-19 | ST Teresa Basin | 757.9786 | City of Titusville | Brevard County | St. Theresa Basin TMDL Improvements | 2nd generation baffle box with media. | Baffle Boxes- Second Generation with Media | Completed | 2019 |  |  | A | 314 | $375,000 | $4,000 | City/ County | City - $102,200/ County - $272,800 | N/A | Structural | 2016 | North Indian River Lagoon | 28.58027 | -80.80055 | 2018 | BMPTrains | yes | 108.9297 | 223.2134
36283 | City of Titusville | North IRL | A | IR1-5 | 0.35 | 0.47 | 0.28689 | 9.7419 | 1.4312 | 2.7949 | 0.41061 | 1210 | Fixed Single Family Units | TV-19 | ST Teresa Basin | 757.9786 | City of Titusville | Brevard County | St. Theresa Basin TMDL Improvements | 2nd generation baffle box with media. | Baffle Boxes- Second Generation with Media | Completed | 2019 |  |  | A | 314 | $375,000 | $4,000 | City/ County | City - $102,200/ County - $272,800 | N/A | Structural | 2016 | North Indian River Lagoon | 28.58027 | -80.80055 | 2018 | BMPTrains | yes | 146.45 | 1161.0084
36284 | City of Titusville | North IRL | A | IR1-5 | 0.35 | 0.47 | 0.27571 | 9.7419 | 1.4312 | 2.686 | 0.39461 | 1210 | Fixed Single Family Units | TV-19 | ST Teresa Basin | 757.9786 | City of Titusville | Brevard County | St. Theresa Basin TMDL Improvements | 2nd generation baffle box with media. | Baffle Boxes- Second Generation with Media | Completed | 2019 |  |  | A | 314 | $375,000 | $4,000 | City/ County | City - $102,200/ County - $272,800 | N/A | Structural | 2016 | North Indian River Lagoon | 28.58027 | -80.80055 | 2018 | BMPTrains | yes | 144.6396 | 1115.7782
36285 | City of Titusville | North IRL | A | IR1-5 | 0.35 | 0.47 | 0.060896 | 8.9714 | 1.2535 | 0.54633 | 0.076333 | 1200 | Residential, Medium Density-Two-five dwellingunits per acre | TV-19 | ST Teresa Basin | 757.9786 | City of Titusville | Brevard County | St. Theresa Basin TMDL Improvements | 2nd generation baffle box with media. | Baffle Boxes- Second Generation with Media | Completed | 2019 |  |  | A | 314 | $375,000 | $4,000 | City/ County | City - $102,200/ County - $272,800 | N/A | Structural | 2016 | North Indian River Lagoon | 28.58027 | -80.80055 | 2018 | BMPTrains | yes | 98.4411 | 246.4392
36286 | Natural Lands | North IRL | A | IR1-5 | 0.35 | 0.47 | 0.095213 | 8.9714 | 1.2535 | 0.8542 | 0.11935 | 4110 | Pine flatwoods | TV-19 | ST Teresa Basin | 757.9786 | City of Titusville | Brevard County | St. Theresa Basin TMDL Improvements | 2nd generation baffle box with media. | Baffle Boxes- Second Generation with Media | Completed | 2019 |  |  | A | 314 | $375,000 | $4,000 | City/ County | City - $102,200/ County - $272,800 | N/A | Structural | 2016 | North Indian River Lagoon | 28.58027 | -80.80055 | 2018 | BMPTrains | yes | 81.9574 | 385.3139
36287 | City of Titusville | North IRL | A | IR1-5 | 0.35 | 0.47 | 0.006663 | 8.9714 | 1.2535 | 0.059777 | 0.008352 | 1210 | Fixed Single Family Units | TV-19 | ST Teresa Basin | 757.9786 | City of Titusville | Brevard County | St. Theresa Basin TMDL Improvements | 2nd generation baffle box with media. | Baffle Boxes- Second Generation with Media | Completed | 2019 |  |  | A | 314 | $375,000 | $4,000 | City/ County | City - $102,200/ County - $272,800 | N/A | Structural | 2016 | North Indian River Lagoon | 28.58027 | -80.80055 | 2018 | BMPTrains | yes | 28.8555 | 26.9642
36288 | City of Titusville | North IRL | A | IR1-5 | 0.35 | 0.47 | 0.11574 | 8.9714 | 1.2535 | 1.0384 | 0.14508 | 1210 | Fixed Single Family Units | TV-19 | ST Teresa Basin | 757.9786 | City of Titusville | Brevard County | St. Theresa Basin TMDL Improvements | 2nd generation baffle box with media. | Baffle Boxes- Second Generation with Media | Completed | 2019 |  |  | A | 314 | $375,000 | $4,000 | City/ County | City - $102,200/ County - $272,800 | N/A | Structural | 2016 | North Indian River Lagoon | 28.58027 | -80.80055 | 2018 | BMPTrains | yes | 102.0777 | 468.3864
36289 | City of Titusville | North IRL | A | IR1-5 | 0.35 | 0.47 | 0.19403 | 8.9714 | 1.2535 | 1.7407 | 0.24322 | 1210 | Fixed Single Family Units | TV-19 | ST Teresa Basin | 757.9786 | City of Titusville | Brevard County | St. Theresa Basin TMDL Improvements | 2nd generation baffle box with media. | Baffle Boxes- Second Generation with Media | Completed | 2019 |  |  | A | 314 | $375,000 | $4,000 | City/ County | City - $102,200/ County - $272,800 | N/A | Structural | 2016 | North Indian River Lagoon | 28.58027 | -80.80055 | 2018 | BMPTrains | yes | 113.8396 | 785.2202
36290 | City of Titusville | North IRL | A | IR1-5 | 0.35 | 0.47 | 0.069653 | 8.9714 | 1.2535 | 0.62488 | 0.087308 | 1210 | Fixed Single Family Units | TV-19 | ST Teresa Basin | 757.9786 | City of Titusville | Brevard County | St. Theresa Basin TMDL Improvements | 2nd generation baffle box with media. | Baffle Boxes- Second Generation with Media | Completed | 2019 |  |  | A | 314 | $375,000 | $4,000 | City/ County | City - $102,200/ County - $272,800 | N/A | Structural | 2016 | North Indian River Lagoon | 28.58027 | -80.80055 | 2018 | BMPTrains | yes | 67.316 | 281.8739
36291 | City of Titusville | North IRL | A | IR1-5 | 0.35 | 0.47 | 0.054609 | 8.9714 | 1.2535 | 0.48992 | 0.068451 | 1210 | Fixed Single Family Units | TV-19 | ST Teresa Basin | 757.9786 | City of Titusville | Brevard County | St. Theresa Basin TMDL Improvements | 2nd generation baffle box with media. | Baffle Boxes- Second Generation with Media | Completed | 2019 |  |  | A | 314 | $375,000 | $4,000 | City/ County | City - $102,200/ County - $272,800 | N/A | Structural | 2016 | North Indian River Lagoon | 28.58027 | -80.80055 | 2018 | BMPTrains | yes | 82.093 | 220.9944
36292 | City of Titusville | North IRL | A | IR1-5 | 0.35 | 0.47 | 0.00017283 | 9.2982 | 1.3484 | 0.001607 | 0.00023304 | 1200 | Residential, Medium Density-Two-five dwellingunits per acre | TV-19 | ST Teresa Basin | 757.9786 | City of Titusville | Brevard County | St. Theresa Basin TMDL Improvements | 2nd generation baffle box with media. | Baffle Boxes- Second Generation with Media | Completed | 2019 |  |  | A | 314 | $375,000 | $4,000 | City/ County | City - $102,200/ County - $272,800 | N/A | Structural | 2016 | North Indian River Lagoon | 28.58027 | -80.80055 | 2018 | BMPTrains | yes | 4.1619 | 0.69941
36293 | City of Titusville | North IRL | A | IR1-5 | 0.35 | 0.47 | 0.27985 | 9.2982 | 1.3484 | 2.6021 | 0.37735 | 1210 | Fixed Single Family Units | TV-19 | ST Teresa Basin | 757.9786 | City of Titusville | Brevard County | St. Theresa Basin TMDL Improvements | 2nd generation baffle box with media. | Baffle Boxes- Second Generation with Media | Completed | 2019 |  |  | A | 314 | $375,000 | $4,000 | City/ County | City - $102,200/ County - $272,800 | N/A | Structural | 2016 | North Indian River Lagoon | 28.58027 | -80.80055 | 2018 | BMPTrains | yes | 141.4782 | 1132.503
36294 | City of Titusville | North IRL | A | IR1-5 | 0.35 | 0.47 | 0.27445 | 9.2982 | 1.3484 | 2.5519 | 0.37007 | 1210 | Fixed Single Family Units | TV-19 | ST Teresa Basin | 757.9786 | City of Titusville | Brevard County | St. Theresa Basin TMDL Improvements | 2nd generation baffle box with media. | Baffle Boxes- Second Generation with Media | Completed | 2019 |  |  | A | 314 | $375,000 | $4,000 | City/ County | City - $102,200/ County - $272,800 | N/A | Structural | 2016 | North Indian River Lagoon | 28.58027 | -80.80055 | 2018 | BMPTrains | yes | 141.0111 | 1110.6527
36295 | City of Titusville | North IRL | A | IR1-5 | 0.35 | 0.47 | 0.063295 | 9.2982 | 1.3484 | 0.58853 | 0.085347 | 1210 | Fixed Single Family Units | TV-19 | ST Teresa Basin | 757.9786 | City of Titusville | Brevard County | St. Theresa Basin TMDL Improvements | 2nd generation baffle box with media. | Baffle Boxes- Second Generation with Media | Completed | 2019 |  |  | A | 314 | $375,000 | $4,000 | City/ County | City - $102,200/ County - $272,800 | N/A | Structural | 2016 | North Indian River Lagoon | 28.58027 | -80.80055 | 2018 | BMPTrains | yes | 84.6623 | 256.1449
36296 | City of Titusville | North IRL | A | IR1-5 | 0.35 | 0.47 | 0.062919 | 5.5125 | 0.58418 | 0.34684 | 0.036756 | 1300 | Residential, High Density | TV-19 | ST Teresa Basin | 757.9786 | City of Titusville | Brevard County | St. Theresa Basin TMDL Improvements | 2nd generation baffle box with media. | Baffle Boxes- Second Generation with Media | Completed | 2019 |  |  | A | 314 | $375,000 | $4,000 | City/ County | City - $102,200/ County - $272,800 | N/A | Structural | 2016 | North Indian River Lagoon | 28.58027 | -80.80055 | 2018 | BMPTrains | yes | 77.193 | 254.6225
36297 | Natural Lands | North IRL | A | IR1-5 | 0.35 | 0.47 | 0.0079794 | 5.5125 | 0.58418 | 0.043986 | 0.0046614 | 5300 | Reservoirs | TV-19 | ST Teresa Basin | 757.9786 | City of Titusville | Brevard County | St. Theresa Basin TMDL Improvements | 2nd generation baffle box with media. | Baffle Boxes- Second Generation with Media | Completed | 2019 |  |  | A | 314 | $375,000 | $4,000 | City/ County | City - $102,200/ County - $272,800 | N/A | Structural | 2016 | North Indian River Lagoon | 28.58027 | -80.80055 | 2018 | BMPTrains | yes | 28.8742 | 32.2914
36298 | Natural Lands | North IRL | A | IR1-5 | 0.35 | 0.47 | 0.54687 | 5.5125 | 0.58418 | 3.0146 | 0.31947 | 6460 | Mixed scrub-shrub wetland | TV-19 | ST Teresa Basin | 757.9786 | City of Titusville | Brevard County | St. Theresa Basin TMDL Improvements | 2nd generation baffle box with media. | Baffle Boxes- Second Generation with Media | Completed | 2019 |  |  | A | 314 | $375,000 | $4,000 | City/ County | City - $102,200/ County - $272,800 | N/A | Structural | 2016 | North Indian River Lagoon | 28.58027 | -80.80055 | 2018 | BMPTrains | yes | 182.3325 | 2213.0861
36299 | City of Titusville | North IRL | A | IR1-5 | 0.35 | 0.47 | 0.079908 | 8.8739 | 1.3492 | 0.70909 | 0.10781 | 1200 | Residential, Medium Density-Two-five dwellingunits per acre | TV-19 | ST Teresa Basin | 757.9786 | City of Titusville | Brevard County | St. Theresa Basin TMDL Improvements | 2nd generation baffle box with media. | Baffle Boxes- Second Generation with Media | Completed | 2019 |  |  | A | 314 | $375,000 | $4,000 | City/ County | City - $102,200/ County - $272,800 | N/A | Structural | 2016 | North Indian River Lagoon | 28.58027 | -80.80055 | 2018 | BMPTrains | yes | 130.2083 | 323.3745
36300 | City of Titusville | North IRL | A | IR1-5 | 0.35 | 0.47 | 0.42471 | 8.8739 | 1.3492 | 3.7689 | 0.57303 | 1300 | Residential, High Density | TV-19 | ST Teresa Basin | 757.9786 | City of Titusville | Brevard County | St. Theresa Basin TMDL Improvements | 2nd generation baffle box with media. | Baffle Boxes- Second Generation with Media | Completed | 2019 |  |  | A | 314 | $375,000 | $4,000 | City/ County | City - $102,200/ County - $272,800 | N/A | Structural | 2016 | North Indian River Lagoon | 28.58027 | -80.80055 | 2018 | BMPTrains | yes | 168.7952 | 1718.7472
36301 | City of Titusville | North IRL | A | IR1-5 | 0.35 | 0.47 | 0.10321 | 8.8739 | 1.3492 | 0.9159 | 0.13926 | 1210 | Fixed Single Family Units | TV-19 | ST Teresa Basin | 757.9786 | City of Titusville | Brevard County | St. Theresa Basin TMDL Improvements | 2nd generation baffle box with media. | Baffle Boxes- Second Generation with Media | Completed | 2019 |  |  | A | 314 | $375,000 | $4,000 | City/ County | City - $102,200/ County - $272,800 | N/A | Structural | 2016 | North Indian River Lagoon | 28.58027 | -80.80055 | 2018 | BMPTrains | yes | 99.0644 | 417.687
36302 | City of Titusville | North IRL | A | IR1-5 | 0.35 | 0.47 | 0.0099314 | 8.8739 | 1.3492 | 0.088131 | 0.0134 | 1210 | Fixed Single Family Units | TV-19 | ST Teresa Basin | 757.9786 | City of Titusville | Brevard County | St. Theresa Basin TMDL Improvements | 2nd generation baffle box with media. | Baffle Boxes- Second Generation with Media | Completed | 2019 |  |  | A | 314 | $375,000 | $4,000 | City/ County | City - $102,200/ County - $272,800 | N/A | Structural | 2016 | North Indian River Lagoon | 28.58027 | -80.80055 | 2018 | BMPTrains | yes | 28.4139 | 40.1911
36303 | City of Titusville | North IRL | A | IR1-5 | 0.35 | 0.47 | 7.3701e-08 | 8.8739 | 1.3492 | 6.5402e-07 | 9.9439e-08 | 1210 | Fixed Single Family Units | TV-19 | ST Teresa Basin | 757.9786 | City of Titusville | Brevard County | St. Theresa Basin TMDL Improvements | 2nd generation baffle box with media. | Baffle Boxes- Second Generation with Media | Completed | 2019 |  |  | A | 314 | $375,000 | $4,000 | City/ County | City - $102,200/ County - $272,800 | N/A | Structural | 2016 | North Indian River Lagoon | 28.58027 | -80.80055 | 2018 | BMPTrains | yes | 0.083701 | 0.00029826
36304 | City of Titusville | North IRL | A | IR1-5 | 0.35 | 0.47 | 0.0024204 | 9.782 | 1.437 | 0.023676 | 0.0034781 | 1200 | Residential, Medium Density-Two-five dwellingunits per acre | TV-19 | ST Teresa Basin | 757.9786 | City of Titusville | Brevard County | St. Theresa Basin TMDL Improvements | 2nd generation baffle box with media. | Baffle Boxes- Second Generation with Media | Completed | 2019 |  |  | A | 314 | $375,000 | $4,000 | City/ County | City - $102,200/ County - $272,800 | N/A | Structural | 2016 | North Indian River Lagoon | 28.58027 | -80.80055 | 2018 | BMPTrains | yes | 57.5773 | 9.7948
36305 | City of Titusville | North IRL | A | IR1-5 | 0.35 | 0.47 | 0.074248 | 9.782 | 1.437 | 0.7263 | 0.1067 | 1210 | Fixed Single Family Units | TV-19 | ST Teresa Basin | 757.9786 | City of Titusville | Brevard County | St. Theresa Basin TMDL Improvements | 2nd generation baffle box with media. | Baffle Boxes- Second Generation with Media | Completed | 2019 |  |  | A | 314 | $375,000 | $4,000 | City/ County | City - $102,200/ County - $272,800 | N/A | Structural | 2016 | North Indian River Lagoon | 28.58027 | -80.80055 | 2018 | BMPTrains | yes | 69.459 | 300.4713
36306 | City of Titusville | North IRL | A | IR1-5 | 0.35 | 0.47 | 0.18556 | 9.782 | 1.437 | 1.8151 | 0.26665 | 1210 | Fixed Single Family Units | TV-19 | ST Teresa Basin | 757.9786 | City of Titusville | Brevard County | St. Theresa Basin TMDL Improvements | 2nd generation baffle box with media. | Baffle Boxes- Second Generation with Media | Completed | 2019 |  |  | A | 314 | $375,000 | $4,000 | City/ County | City - $102,200/ County - $272,800 | N/A | Structural | 2016 | North Indian River Lagoon | 28.58027 | -80.80055 | 2018 | BMPTrains | yes | 110.7338 | 750.9212
36307 | City of Titusville | North IRL | A | IR1-5 | 0.35 | 0.47 | 0.1182 | 9.782 | 1.437 | 1.1563 | 0.16986 | 1210 | Fixed Single Family Units | TV-19 | ST Teresa Basin | 757.9786 | City of Titusville | Brevard County | St. Theresa Basin TMDL Improvements | 2nd generation baffle box with media. | Baffle Boxes- Second Generation with Media | Completed | 2019 |  |  | A | 314 | $375,000 | $4,000 | City/ County | City - $102,200/ County - $272,800 | N/A | Structural | 2016 | North Indian River Lagoon | 28.58027 | -80.80055 | 2018 | BMPTrains | yes | 89.3077 | 478.3537
36308 | City of Titusville | North IRL | A | IR1-5 | 0.35 | 0.47 | 0.19286 | 9.782 | 1.437 | 1.8866 | 0.27715 | 1210 | Fixed Single Family Units | TV-19 | ST Teresa Basin | 757.9786 | City of Titusville | Brevard County | St. Theresa Basin TMDL Improvements | 2nd generation baffle box with media. | Baffle Boxes- Second Generation with Media | Completed | 2019 |  |  | A | 314 | $375,000 | $4,000 | City/ County | City - $102,200/ County - $272,800 | N/A | Structural | 2016 | North Indian River Lagoon | 28.58027 | -80.80055 | 2018 | BMPTrains | yes | 112.7525 | 780.4879
36309 | City of Titusville | North IRL | A | IR1-5 | 0.35 | 0.47 | 0.029515 | 9.782 | 1.437 | 0.28871 | 0.042413 | 1210 | Fixed Single Family Units | TV-19 | ST Teresa Basin | 757.9786 | City of Titusville | Brevard County | St. Theresa Basin TMDL Improvements | 2nd generation baffle box with media. | Baffle Boxes- Second Generation with Media | Completed | 2019 |  |  | A | 314 | $375,000 | $4,000 | City/ County | City - $102,200/ County - $272,800 | N/A | Structural | 2016 | North Indian River Lagoon | 28.58027 | -80.80055 | 2018 | BMPTrains | yes | 48.5838 | 119.4423
36310 | City of Titusville | North IRL | A | IR1-5 | 0.35 | 0.47 | 0.014957 | 9.782 | 1.437 | 0.14631 | 0.021493 | 1210 | Fixed Single Family Units | TV-19 | ST Teresa Basin | 757.9786 | City of Titusville | Brevard County | St. Theresa Basin TMDL Improvements | 2nd generation baffle box with media. | Baffle Boxes- Second Generation with Media | Completed | 2019 |  |  | A | 314 | $375,000 | $4,000 | City/ County | City - $102,200/ County - $272,800 | N/A | Structural | 2016 | North Indian River Lagoon | 28.58027 | -80.80055 | 2018 | BMPTrains | yes | 67.7443 | 60.5287
36311 | City of Titusville | North IRL | A | IR1-5 | 0.35 | 0.47 | 0.16145 | 9.7818 | 1.437 | 1.5793 | 0.23201 | 1200 | Residential, Medium Density-Two-five dwellingunits per acre | TV-19 | ST Teresa Basin | 757.9786 | City of Titusville | Brevard County | St. Theresa Basin TMDL Improvements | 2nd generation baffle box with media. | Baffle Boxes- Second Generation with Media | Completed | 2019 |  |  | A | 314 | $375,000 | $4,000 | City/ County | City - $102,200/ County - $272,800 | N/A | Structural | 2016 | North Indian River Lagoon | 28.58027 | -80.80055 | 2018 | BMPTrains | yes | 126.1147 | 653.3819
36312 | City of Titusville | North IRL | A | IR1-5 | 0.35 | 0.47 | 0.0050883 | 9.7818 | 1.437 | 0.049773 | 0.0073119 | 1210 | Fixed Single Family Units | TV-19 | ST Teresa Basin | 757.9786 | City of Titusville | Brevard County | St. Theresa Basin TMDL Improvements | 2nd generation baffle box with media. | Baffle Boxes- Second Generation with Media | Completed | 2019 |  |  | A | 314 | $375,000 | $4,000 | City/ County | City - $102,200/ County - $272,800 | N/A | Structural | 2016 | North Indian River Lagoon | 28.58027 | -80.80055 | 2018 | BMPTrains | yes | 18.5441 | 20.5918
36313 | City of Titusville | North IRL | A | IR1-5 | 0.35 | 0.47 | 0.033707 | 9.7818 | 1.437 | 0.32972 | 0.048437 | 1210 | Fixed Single Family Units | TV-19 | ST Teresa Basin | 757.9786 | City of Titusville | Brevard County | St. Theresa Basin TMDL Improvements | 2nd generation baffle box with media. | Baffle Boxes- Second Generation with Media | Completed | 2019 |  |  | A | 314 | $375,000 | $4,000 | City/ County | City - $102,200/ County - $272,800 | N/A | Structural | 2016 | North Indian River Lagoon | 28.58027 | -80.80055 | 2018 | BMPTrains | yes | 72.1311 | 136.4087
36314 | City of Titusville | North IRL | A | IR1-5 | 0.35 | 0.47 | 0.41555 | 9.7818 | 1.437 | 4.0649 | 0.59714 | 1210 | Fixed Single Family Units | TV-19 | ST Teresa Basin | 757.9786 | City of Titusville | Brevard County | St. Theresa Basin TMDL Improvements | 2nd generation baffle box with media. | Baffle Boxes- Second Generation with Media | Completed | 2019 |  |  | A | 314 | $375,000 | $4,000 | City/ County | City - $102,200/ County - $272,800 | N/A | Structural | 2016 | North Indian River Lagoon | 28.58027 | -80.80055 | 2018 | BMPTrains | yes | 164.5387 | 1681.6892
36315 | City of Titusville | North IRL | A | IR1-5 | 0.35 | 0.47 | 0.0019592 | 9.7818 | 1.437 | 0.019164 | 0.0028153 | 1210 | Fixed Single Family Units | TV-19 | ST Teresa Basin | 757.9786 | City of Titusville | Brevard County | St. Theresa Basin TMDL Improvements | 2nd generation baffle box with media. | Baffle Boxes- Second Generation with Media | Completed | 2019 |  |  | A | 314 | $375,000 | $4,000 | City/ County | City - $102,200/ County - $272,800 | N/A | Structural | 2016 | North Indian River Lagoon | 28.58027 | -80.80055 | 2018 | BMPTrains | yes | 38.9963 | 7.9284
36316 | City of Titusville | North IRL | A | IR1-5 | 0.35 | 0.47 | 0.062987 | 10.2919 | 1.7095 | 0.64826 | 0.10768 | 1200 | Residential, Medium Density-Two-five dwellingunits per acre | TV-19 | ST Teresa Basin | 757.9786 | City of Titusville | Brevard County | St. Theresa Basin TMDL Improvements | 2nd generation baffle box with media. | Baffle Boxes- Second Generation with Media | Completed | 2019 |  |  | A | 314 | $375,000 | $4,000 | City/ County | City - $102,200/ County - $272,800 | N/A | Structural | 2016 | North Indian River Lagoon | 28.58027 | -80.80055 | 2018 | BMPTrains | yes | 110.825 | 254.9009
36317 | City of Titusville | North IRL | A | IR1-5 | 0.35 | 0.47 | 0.15936 | 10.2919 | 1.7095 | 1.6401 | 0.27243 | 1300 | Residential, High Density | TV-19 | ST Teresa Basin | 757.9786 | City of Titusville | Brevard County | St. Theresa Basin TMDL Improvements | 2nd generation baffle box with media. | Baffle Boxes- Second Generation with Media | Completed | 2019 |  |  | A | 314 | $375,000 | $4,000 | City/ County | City - $102,200/ County - $272,800 | N/A | Structural | 2016 | North Indian River Lagoon | 28.58027 | -80.80055 | 2018 | BMPTrains | yes | 125.7015 | 644.9123
36318 | City of Titusville | North IRL | A | IR1-5 | 0.35 | 0.47 | 0.020879 | 10.2919 | 1.7095 | 0.21489 | 0.035693 | 1330 | Residential, High density; Multiple Dwelling Units, Low Rise <Two stories or less> | TV-19 | ST Teresa Basin | 757.9786 | City of Titusville | Brevard County | St. Theresa Basin TMDL Improvements | 2nd generation baffle box with media. | Baffle Boxes- Second Generation with Media | Completed | 2019 |  |  | A | 314 | $375,000 | $4,000 | City/ County | City - $102,200/ County - $272,800 | N/A | Structural | 2016 | North Indian River Lagoon | 28.58027 | -80.80055 | 2018 | BMPTrains | yes | 38.8988 | 84.4946
36319 | City of Titusville | North IRL | A | IR1-5 | 0.35 | 0.47 | 0.014271 | 10.2919 | 1.7095 | 0.14688 | 0.024396 | 1330 | Residential, High density; Multiple Dwelling Units, Low Rise <Two stories or less> | TV-19 | ST Teresa Basin | 757.9786 | City of Titusville | Brevard County | St. Theresa Basin TMDL Improvements | 2nd generation baffle box with media. | Baffle Boxes- Second Generation with Media | Completed | 2019 |  |  | A | 314 | $375,000 | $4,000 | City/ County | City - $102,200/ County - $272,800 | N/A | Structural | 2016 | North Indian River Lagoon | 28.58027 | -80.80055 | 2018 | BMPTrains | yes | 30.4385 | 57.7531
36320 | City of Titusville | North IRL | A | IR1-5 | 0.35 | 0.47 | 0.14359 | 10.2919 | 1.7095 | 1.4778 | 0.24547 | 1210 | Fixed Single Family Units | TV-19 | ST Teresa Basin | 757.9786 | City of Titusville | Brevard County | St. Theresa Basin TMDL Improvements | 2nd generation baffle box with media. | Baffle Boxes- Second Generation with Media | Completed | 2019 |  |  | A | 314 | $375,000 | $4,000 | City/ County | City - $102,200/ County - $272,800 | N/A | Structural | 2016 | North Indian River Lagoon | 28.58027 | -80.80055 | 2018 | BMPTrains | yes | 95.924 | 581.0946
36321 | City of Titusville | North IRL | A | IR1-5 | 0.35 | 0.47 | 0.013516 | 10.2919 | 1.7095 | 0.13911 | 0.023106 | 1330 | Residential, High density; Multiple Dwelling Units, Low Rise <Two stories or less> | TV-19 | ST Teresa Basin | 757.9786 | City of Titusville | Brevard County | St. Theresa Basin TMDL Improvements | 2nd generation baffle box with media. | Baffle Boxes- Second Generation with Media | Completed | 2019 |  |  | A | 314 | $375,000 | $4,000 | City/ County | City - $102,200/ County - $272,800 | N/A | Structural | 2016 | North Indian River Lagoon | 28.58027 | -80.80055 | 2018 | BMPTrains | yes | 29.6215 | 54.6981
36322 | City of Titusville | North IRL | A | IR1-5 | 0.35 | 0.47 | 0.021791 | 10.2919 | 1.7095 | 0.22427 | 0.037251 | 1330 | Residential, High density; Multiple Dwelling Units, Low Rise <Two stories or less> | TV-19 | ST Teresa Basin | 757.9786 | City of Titusville | Brevard County | St. Theresa Basin TMDL Improvements | 2nd generation baffle box with media. | Baffle Boxes- Second Generation with Media | Completed | 2019 |  |  | A | 314 | $375,000 | $4,000 | City/ County | City - $102,200/ County - $272,800 | N/A | Structural | 2016 | North Indian River Lagoon | 28.58027 | -80.80055 | 2018 | BMPTrains | yes | 37.8906 | 88.1845
36323 | City of Titusville | North IRL | A | IR1-5 | 0.35 | 0.47 | 0.15252 | 10.2919 | 1.7095 | 1.5697 | 0.26073 | 1210 | Fixed Single Family Units | TV-19 | ST Teresa Basin | 757.9786 | City of Titusville | Brevard County | St. Theresa Basin TMDL Improvements | 2nd generation baffle box with media. | Baffle Boxes- Second Generation with Media | Completed | 2019 |  |  | A | 314 | $375,000 | $4,000 | City/ County | City - $102,200/ County - $272,800 | N/A | Structural | 2016 | North Indian River Lagoon | 28.58027 | -80.80055 | 2018 | BMPTrains | yes | 99.3377 | 617.2249
36324 | City of Titusville | North IRL | A | IR1-5 | 0.35 | 0.47 | 0.024292 | 10.2919 | 1.7095 | 0.25001 | 0.041527 | 1330 | Residential, High density; Multiple Dwelling Units, Low Rise <Two stories or less> | TV-19 | ST Teresa Basin | 757.9786 | City of Titusville | Brevard County | St. Theresa Basin TMDL Improvements | 2nd generation baffle box with media. | Baffle Boxes- Second Generation with Media | Completed | 2019 |  |  | A | 314 | $375,000 | $4,000 | City/ County | City - $102,200/ County - $272,800 | N/A | Structural | 2016 | North Indian River Lagoon | 28.58027 | -80.80055 | 2018 | BMPTrains | yes | 39.9031 | 98.3055
36325 | City of Titusville | North IRL | A | IR1-5 | 0.35 | 0.47 | 0.0018182 | 10.2919 | 1.7095 | 0.018713 | 0.0031082 | 1330 | Residential, High density; Multiple Dwelling Units, Low Rise <Two stories or less> | TV-19 | ST Teresa Basin | 757.9786 | City of Titusville | Brevard County | St. Theresa Basin TMDL Improvements | 2nd generation baffle box with media. | Baffle Boxes- Second Generation with Media | Completed | 2019 |  |  | A | 314 | $375,000 | $4,000 | City/ County | City - $102,200/ County - $272,800 | N/A | Structural | 2016 | North Indian River Lagoon | 28.58027 | -80.80055 | 2018 | BMPTrains | yes | 20.0949 | 7.3581
36326 | City of Titusville | North IRL | A | IR1-5 | 0.35 | 0.47 | 0.0027363 | 10.2919 | 1.7095 | 0.028161 | 0.0046776 | 1210 | Fixed Single Family Units | TV-19 | ST Teresa Basin | 757.9786 | City of Titusville | Brevard County | St. Theresa Basin TMDL Improvements | 2nd generation baffle box with media. | Baffle Boxes- Second Generation with Media | Completed | 2019 |  |  | A | 314 | $375,000 | $4,000 | City/ County | City - $102,200/ County - $272,800 | N/A | Structural | 2016 | North Indian River Lagoon | 28.58027 | -80.80055 | 2018 | BMPTrains | yes | 37.576 | 11.0732
36327 | City of Titusville | North IRL | A | IR1-5 | 0.35 | 0.47 | 0.20523 | 8.368 | 1.179 | 1.7174 | 0.24197 | 1200 | Residential, Medium Density-Two-five dwellingunits per acre | TV-19 | ST Teresa Basin | 757.9786 | City of Titusville | Brevard County | St. Theresa Basin TMDL Improvements | 2nd generation baffle box with media. | Baffle Boxes- Second Generation with Media | Completed | 2019 |  |  | A | 314 | $375,000 | $4,000 | City/ County | City - $102,200/ County - $272,800 | N/A | Structural | 2016 | North Indian River Lagoon | 28.58027 | -80.80055 | 2018 | BMPTrains | yes | 164.7103 | 830.537
36328 | City of Titusville | North IRL | A | IR1-5 | 0.35 | 0.47 | 0.16943 | 8.368 | 1.179 | 1.4178 | 0.19976 | 1210 | Fixed Single Family Units | TV-19 | ST Teresa Basin | 757.9786 | City of Titusville | Brevard County | St. Theresa Basin TMDL Improvements | 2nd generation baffle box with media. | Baffle Boxes- Second Generation with Media | Completed | 2019 |  |  | A | 314 | $375,000 | $4,000 | City/ County | City - $102,200/ County - $272,800 | N/A | Structural | 2016 | North Indian River Lagoon | 28.58027 | -80.80055 | 2018 | BMPTrains | yes | 113.5109 | 685.6537
36329 | City of Titusville | North IRL | A | IR1-5 | 0.35 | 0.47 | 0.15733 | 8.368 | 1.179 | 1.3165 | 0.18549 | 1210 | Fixed Single Family Units | TV-19 | ST Teresa Basin | 757.9786 | City of Titusville | Brevard County | St. Theresa Basin TMDL Improvements | 2nd generation baffle box with media. | Baffle Boxes- Second Generation with Media | Completed | 2019 |  |  | A | 314 | $375,000 | $4,000 | City/ County | City - $102,200/ County - $272,800 | N/A | Structural | 2016 | North Indian River Lagoon | 28.58027 | -80.80055 | 2018 | BMPTrains | yes | 119.8091 | 636.6847
36330 | City of Titusville | North IRL | A | IR1-5 | 0.35 | 0.47 | 0.083438 | 8.368 | 1.179 | 0.69821 | 0.098374 | 1210 | Fixed Single Family Units | TV-19 | ST Teresa Basin | 757.9786 | City of Titusville | Brevard County | St. Theresa Basin TMDL Improvements | 2nd generation baffle box with media. | Baffle Boxes- Second Generation with Media | Completed | 2019 |  |  | A | 314 | $375,000 | $4,000 | City/ County | City - $102,200/ County - $272,800 | N/A | Structural | 2016 | North Indian River Lagoon | 28.58027 | -80.80055 | 2018 | BMPTrains | yes | 78.3377 | 337.6623
36331 | City of Titusville | North IRL | A | IR1-5 | 0.35 | 0.47 | 0.0023382 | 8.368 | 1.179 | 0.019566 | 0.0027567 | 1210 | Fixed Single Family Units | TV-19 | ST Teresa Basin | 757.9786 | City of Titusville | Brevard County | St. Theresa Basin TMDL Improvements | 2nd generation baffle box with media. | Baffle Boxes- Second Generation with Media | Completed | 2019 |  |  | A | 314 | $375,000 | $4,000 | City/ County | City - $102,200/ County - $272,800 | N/A | Structural | 2016 | North Indian River Lagoon | 28.58027 | -80.80055 | 2018 | BMPTrains | yes | 14.9712 | 9.4623
36332 | City of Titusville | North IRL | A | IR1-5 | 0.35 | 0.47 | 0.11026 | 9.9862 | 1.5211 | 1.1011 | 0.16772 | 1200 | Residential, Medium Density-Two-five dwellingunits per acre | TV-19 | ST Teresa Basin | 757.9786 | City of Titusville | Brevard County | St. Theresa Basin TMDL Improvements | 2nd generation baffle box with media. | Baffle Boxes- Second Generation with Media | Completed | 2019 |  |  | A | 314 | $375,000 | $4,000 | City/ County | City - $102,200/ County - $272,800 | N/A | Structural | 2016 | North Indian River Lagoon | 28.58027 | -80.80055 | 2018 | BMPTrains | yes | 123.0997 | 446.1989
36333 | City of Titusville | North IRL | A | IR1-5 | 0.35 | 0.47 | 0.048509 | 9.9862 | 1.5211 | 0.48442 | 0.073787 | 1300 | Residential, High Density | TV-19 | ST Teresa Basin | 757.9786 | City of Titusville | Brevard County | St. Theresa Basin TMDL Improvements | 2nd generation baffle box with media. | Baffle Boxes- Second Generation with Media | Completed | 2019 |  |  | A | 314 | $375,000 | $4,000 | City/ County | City - $102,200/ County - $272,800 | N/A | Structural | 2016 | North Indian River Lagoon | 28.58027 | -80.80055 | 2018 | BMPTrains | yes | 74.9944 | 196.307
36334 | City of Titusville | North IRL | A | IR1-5 | 0.35 | 0.47 | 0.013897 | 9.9862 | 1.5211 | 0.13878 | 0.021139 | 1330 | Residential, High density; Multiple Dwelling Units, Low Rise <Two stories or less> | TV-19 | ST Teresa Basin | 757.9786 | City of Titusville | Brevard County | St. Theresa Basin TMDL Improvements | 2nd generation baffle box with media. | Baffle Boxes- Second Generation with Media | Completed | 2019 |  |  | A | 314 | $375,000 | $4,000 | City/ County | City - $102,200/ County - $272,800 | N/A | Structural | 2016 | North Indian River Lagoon | 28.58027 | -80.80055 | 2018 | BMPTrains | yes | 38.9898 | 56.2387
36335 | City of Titusville | North IRL | A | IR1-5 | 0.35 | 0.47 | 0.0031349 | 9.9862 | 1.5211 | 0.031306 | 0.0047686 | 1210 | Fixed Single Family Units | TV-19 | ST Teresa Basin | 757.9786 | City of Titusville | Brevard County | St. Theresa Basin TMDL Improvements | 2nd generation baffle box with media. | Baffle Boxes- Second Generation with Media | Completed | 2019 |  |  | A | 314 | $375,000 | $4,000 | City/ County | City - $102,200/ County - $272,800 | N/A | Structural | 2016 | North Indian River Lagoon | 28.58027 | -80.80055 | 2018 | BMPTrains | yes | 30.1499 | 12.6866
36336 | City of Titusville | North IRL | A | IR1-5 | 0.35 | 0.47 | 0.22624 | 9.9862 | 1.5211 | 2.2593 | 0.34414 | 1210 | Fixed Single Family Units | TV-19 | ST Teresa Basin | 757.9786 | City of Titusville | Brevard County | St. Theresa Basin TMDL Improvements | 2nd generation baffle box with media. | Baffle Boxes- Second Generation with Media | Completed | 2019 |  |  | A | 314 | $375,000 | $4,000 | City/ County | City - $102,200/ County - $272,800 | N/A | Structural | 2016 | North Indian River Lagoon | 28.58027 | -80.80055 | 2018 | BMPTrains | yes | 120.293 | 915.5737
36337 | City of Titusville | North IRL | A | IR1-5 | 0.35 | 0.47 | 0.1582 | 9.9862 | 1.5211 | 1.5798 | 0.24064 | 1210 | Fixed Single Family Units | TV-19 | ST Teresa Basin | 757.9786 | City of Titusville | Brevard County | St. Theresa Basin TMDL Improvements | 2nd generation baffle box with media. | Baffle Boxes- Second Generation with Media | Completed | 2019 |  |  | A | 314 | $375,000 | $4,000 | City/ County | City - $102,200/ County - $272,800 | N/A | Structural | 2016 | North Indian River Lagoon | 28.58027 | -80.80055 | 2018 | BMPTrains | yes | 100.9801 | 640.2157
36338 | City of Titusville | North IRL | A | IR1-5 | 0.35 | 0.47 | 0.00096272 | 9.9862 | 1.5211 | 0.0096139 | 0.0014644 | 1210 | Fixed Single Family Units | TV-19 | ST Teresa Basin | 757.9786 | City of Titusville | Brevard County | St. Theresa Basin TMDL Improvements | 2nd generation baffle box with media. | Baffle Boxes- Second Generation with Media | Completed | 2019 |  |  | A | 314 | $375,000 | $4,000 | City/ County | City - $102,200/ County - $272,800 | N/A | Structural | 2016 | North Indian River Lagoon | 28.58027 | -80.80055 | 2018 | BMPTrains | yes | 10.1708 | 3.896
36339 | City of Titusville | North IRL | A | IR1-5 | 0.35 | 0.47 | 0.056558 | 9.9862 | 1.5211 | 0.56481 | 0.086032 | 1210 | Fixed Single Family Units | TV-19 | ST Teresa Basin | 757.9786 | City of Titusville | Brevard County | St. Theresa Basin TMDL Improvements | 2nd generation baffle box with media. | Baffle Boxes- Second Generation with Media | Completed | 2019 |  |  | A | 314 | $375,000 | $4,000 | City/ County | City - $102,200/ County - $272,800 | N/A | Structural | 2016 | North Indian River Lagoon | 28.58027 | -80.80055 | 2018 | BMPTrains | yes | 78.8378 | 228.8836
36340 | City of Titusville | North IRL | A | IR1-5 | 0.35 | 0.47 | 0.29801 | 8.3685 | 1.1791 | 2.4939 | 0.35138 | 1200 | Residential, Medium Density-Two-five dwellingunits per acre | TV-19 | ST Teresa Basin | 757.9786 | City of Titusville | Brevard County | St. Theresa Basin TMDL Improvements | 2nd generation baffle box with media. | Baffle Boxes- Second Generation with Media | Completed | 2019 |  |  | A | 314 | $375,000 | $4,000 | City/ County | City - $102,200/ County - $272,800 | N/A | Structural | 2016 | North Indian River Lagoon | 28.58027 | -80.80055 | 2018 | BMPTrains | yes | 194.4147 | 1206.0186
36341 | City of Titusville | North IRL | A | IR1-5 | 0.35 | 0.47 | 0.00035076 | 8.3685 | 1.1791 | 0.0029353 | 0.00041357 | 1210 | Fixed Single Family Units | TV-19 | ST Teresa Basin | 757.9786 | City of Titusville | Brevard County | St. Theresa Basin TMDL Improvements | 2nd generation baffle box with media. | Baffle Boxes- Second Generation with Media | Completed | 2019 |  |  | A | 314 | $375,000 | $4,000 | City/ County | City - $102,200/ County - $272,800 | N/A | Structural | 2016 | North Indian River Lagoon | 28.58027 | -80.80055 | 2018 | BMPTrains | yes | 5.8287 | 1.4195
36342 | City of Titusville | North IRL | A | IR1-5 | 0.35 | 0.47 | 0.20529 | 8.3685 | 1.1791 | 1.718 | 0.24205 | 1210 | Fixed Single Family Units | TV-19 | ST Teresa Basin | 757.9786 | City of Titusville | Brevard County | St. Theresa Basin TMDL Improvements | 2nd generation baffle box with media. | Baffle Boxes- Second Generation with Media | Completed | 2019 |  |  | A | 314 | $375,000 | $4,000 | City/ County | City - $102,200/ County - $272,800 | N/A | Structural | 2016 | North Indian River Lagoon | 28.58027 | -80.80055 | 2018 | BMPTrains | yes | 120.0864 | 830.7778
36343 | City of Titusville | North IRL | A | IR1-5 | 0.35 | 0.47 | 0.0039925 | 8.3685 | 1.1791 | 0.033411 | 0.0047074 | 1210 | Fixed Single Family Units | TV-19 | ST Teresa Basin | 757.9786 | City of Titusville | Brevard County | St. Theresa Basin TMDL Improvements | 2nd generation baffle box with media. | Baffle Boxes- Second Generation with Media | Completed | 2019 |  |  | A | 314 | $375,000 | $4,000 | City/ County | City - $102,200/ County - $272,800 | N/A | Structural | 2016 | North Indian River Lagoon | 28.58027 | -80.80055 | 2018 | BMPTrains | yes | 19.6721 | 16.1569
36344 | City of Titusville | North IRL | A | IR1-5 | 0.35 | 0.47 | 0.084369 | 8.3685 | 1.1791 | 0.70605 | 0.099477 | 1210 | Fixed Single Family Units | TV-19 | ST Teresa Basin | 757.9786 | City of Titusville | Brevard County | St. Theresa Basin TMDL Improvements | 2nd generation baffle box with media. | Baffle Boxes- Second Generation with Media | Completed | 2019 |  |  | A | 314 | $375,000 | $4,000 | City/ County | City - $102,200/ County - $272,800 | N/A | Structural | 2016 | North Indian River Lagoon | 28.58027 | -80.80055 | 2018 | BMPTrains | yes | 76.7805 | 341.4297
36345 | City of Titusville | North IRL | A | IR1-5 | 0.35 | 0.47 | 0.013851 | 8.3685 | 1.1791 | 0.11591 | 0.016331 | 1210 | Fixed Single Family Units | TV-19 | ST Teresa Basin | 757.9786 | City of Titusville | Brevard County | St. Theresa Basin TMDL Improvements | 2nd generation baffle box with media. | Baffle Boxes- Second Generation with Media | Completed | 2019 |  |  | A | 314 | $375,000 | $4,000 | City/ County | City - $102,200/ County - $272,800 | N/A | Structural | 2016 | North Indian River Lagoon | 28.58027 | -80.80055 | 2018 | BMPTrains | yes | 35.1024 | 56.0525
36346 | City of Titusville | North IRL | A | IR1-5 | 0.35 | 0.47 | 0.011897 | 8.3685 | 1.1791 | 0.09956 | 0.014027 | 1210 | Fixed Single Family Units | TV-19 | ST Teresa Basin | 757.9786 | City of Titusville | Brevard County | St. Theresa Basin TMDL Improvements | 2nd generation baffle box with media. | Baffle Boxes- Second Generation with Media | Completed | 2019 |  |  | A | 314 | $375,000 | $4,000 | City/ County | City - $102,200/ County - $272,800 | N/A | Structural | 2016 | North Indian River Lagoon | 28.58027 | -80.80055 | 2018 | BMPTrains | yes | 33.6344 | 48.1451
36347 | City of Titusville | North IRL | A | IR1-5 | 0.35 | 0.47 | 0.018894 | 9.2179 | 1.3338 | 0.17416 | 0.0252 | 1210 | Fixed Single Family Units | TV-19 | ST Teresa Basin | 757.9786 | City of Titusville | Brevard County | St. Theresa Basin TMDL Improvements | 2nd generation baffle box with media. | Baffle Boxes- Second Generation with Media | Completed | 2019 |  |  | A | 314 | $375,000 | $4,000 | City/ County | City - $102,200/ County - $272,800 | N/A | Structural | 2016 | North Indian River Lagoon | 28.58027 | -80.80055 | 2018 | BMPTrains | yes | 46.2143 | 76.4597
36348 | City of Titusville | North IRL | A | IR1-5 | 0.35 | 0.47 | 0.0017219 | 9.2179 | 1.3338 | 0.015872 | 0.0022966 | 1210 | Fixed Single Family Units | TV-19 | ST Teresa Basin | 757.9786 | City of Titusville | Brevard County | St. Theresa Basin TMDL Improvements | 2nd generation baffle box with media. | Baffle Boxes- Second Generation with Media | Completed | 2019 |  |  | A | 314 | $375,000 | $4,000 | City/ County | City - $102,200/ County - $272,800 | N/A | Structural | 2016 | North Indian River Lagoon | 28.58027 | -80.80055 | 2018 | BMPTrains | yes | 18.466 | 6.9682
36349 | Natural Lands | North IRL | A | IR1-5 | 0.35 | 0.47 | 0.60607 | 0 | 0 | 0 | 0 | 5300 | Reservoirs | TV-19 | ST Teresa Basin | 757.9786 | City of Titusville | Brevard County | St. Theresa Basin TMDL Improvements | 2nd generation baffle box with media. | Baffle Boxes- Second Generation with Media | Completed | 2019 |  |  | A | 314 | $375,000 | $4,000 | City/ County | City - $102,200/ County - $272,800 | N/A | Structural | 2016 | North Indian River Lagoon | 28.58027 | -80.80055 | 2018 | BMPTrains | yes | 194.373 | 2452.6766
36350 | Natural Lands | North IRL | A | IR1-5 | 0.35 | 0.47 | 0.011694 | 0 | 0 | 0 | 0 | 6460 | Mixed scrub-shrub wetland | TV-19 | ST Teresa Basin | 757.9786 | City of Titusville | Brevard County | St. Theresa Basin TMDL Improvements | 2nd generation baffle box with media. | Baffle Boxes- Second Generation with Media | Completed | 2019 |  |  | A | 314 | $375,000 | $4,000 | City/ County | City - $102,200/ County - $272,800 | N/A | Structural | 2016 | North Indian River Lagoon | 28.58027 | -80.80055 | 2018 | BMPTrains | yes | 33.6403 | 47.3234
36351 | City of Titusville | North IRL | A | IR1-5 | 0.35 | 0.47 | 0.0010374 | 9.7815 | 1.4369 | 0.010147 | 0.0014907 | 1210 | Fixed Single Family Units | TV-19 | ST Teresa Basin | 757.9786 | City of Titusville | Brevard County | St. Theresa Basin TMDL Improvements | 2nd generation baffle box with media. | Baffle Boxes- Second Generation with Media | Completed | 2019 |  |  | A | 314 | $375,000 | $4,000 | City/ County | City - $102,200/ County - $272,800 | N/A | Structural | 2016 | North Indian River Lagoon | 28.58027 | -80.80055 | 2018 | BMPTrains | yes | 10.539 | 4.1982
36352 | City of Titusville | North IRL | A | IR1-5 | 0.35 | 0.47 | 0.001104 | 9.7815 | 1.4369 | 0.010799 | 0.0015864 | 1210 | Fixed Single Family Units | TV-19 | ST Teresa Basin | 757.9786 | City of Titusville | Brevard County | St. Theresa Basin TMDL Improvements | 2nd generation baffle box with media. | Baffle Boxes- Second Generation with Media | Completed | 2019 |  |  | A | 314 | $375,000 | $4,000 | City/ County | City - $102,200/ County - $272,800 | N/A | Structural | 2016 | North Indian River Lagoon | 28.58027 | -80.80055 | 2018 | BMPTrains | yes | 18.5339 | 4.4676
36353 | City of Titusville | North IRL | A | IR1-5 | 0.35 | 0.47 | 0.070738 | 8.3599 | 1.1779 | 0.59136 | 0.08332 | 1200 | Residential, Medium Density-Two-five dwellingunits per acre | TV-19 | ST Teresa Basin | 757.9786 | City of Titusville | Brevard County | St. Theresa Basin TMDL Improvements | 2nd generation baffle box with media. | Baffle Boxes- Second Generation with Media | Completed | 2019 |  |  | A | 314 | $375,000 | $4,000 | City/ County | City - $102,200/ County - $272,800 | N/A | Structural | 2016 | North Indian River Lagoon | 28.58027 | -80.80055 | 2018 | BMPTrains | yes | 111.4665 | 286.2649
36354 | City of Titusville | North IRL | A | IR1-5 | 0.35 | 0.47 | 0.079474 | 8.3599 | 1.1779 | 0.6644 | 0.09361 | 1210 | Fixed Single Family Units | TV-19 | ST Teresa Basin | 757.9786 | City of Titusville | Brevard County | St. Theresa Basin TMDL Improvements | 2nd generation baffle box with media. | Baffle Boxes- Second Generation with Media | Completed | 2019 |  |  | A | 314 | $375,000 | $4,000 | City/ County | City - $102,200/ County - $272,800 | N/A | Structural | 2016 | North Indian River Lagoon | 28.58027 | -80.80055 | 2018 | BMPTrains | yes | 73.7043 | 321.6208
36355 | City of Titusville | North IRL | A | IR1-5 | 0.35 | 0.47 | 0.17462 | 8.3599 | 1.1779 | 1.4598 | 0.20568 | 1210 | Fixed Single Family Units | TV-19 | ST Teresa Basin | 757.9786 | City of Titusville | Brevard County | St. Theresa Basin TMDL Improvements | 2nd generation baffle box with media. | Baffle Boxes- Second Generation with Media | Completed | 2019 |  |  | A | 314 | $375,000 | $4,000 | City/ County | City - $102,200/ County - $272,800 | N/A | Structural | 2016 | North Indian River Lagoon | 28.58027 | -80.80055 | 2018 | BMPTrains | yes | 107.3104 | 706.6712
36356 | City of Titusville | North IRL | A | IR1-5 | 0.35 | 0.47 | 0.087032 | 8.3599 | 1.1779 | 0.72758 | 0.10251 | 1210 | Fixed Single Family Units | TV-19 | ST Teresa Basin | 757.9786 | City of Titusville | Brevard County | St. Theresa Basin TMDL Improvements | 2nd generation baffle box with media. | Baffle Boxes- Second Generation with Media | Completed | 2019 |  |  | A | 314 | $375,000 | $4,000 | City/ County | City - $102,200/ County - $272,800 | N/A | Structural | 2016 | North Indian River Lagoon | 28.58027 | -80.80055 | 2018 | BMPTrains | yes | 79.0657 | 352.2067
36357 | City of Titusville | North IRL | A | IR1-5 | 0.35 | 0.47 | 0.19523 | 8.3599 | 1.1779 | 1.6321 | 0.22995 | 1210 | Fixed Single Family Units | TV-19 | ST Teresa Basin | 757.9786 | City of Titusville | Brevard County | St. Theresa Basin TMDL Improvements | 2nd generation baffle box with media. | Baffle Boxes- Second Generation with Media | Completed | 2019 |  |  | A | 314 | $375,000 | $4,000 | City/ County | City - $102,200/ County - $272,800 | N/A | Structural | 2016 | North Indian River Lagoon | 28.58027 | -80.80055 | 2018 | BMPTrains | yes | 112.7835 | 790.0512
36358 | City of Titusville | North IRL | A | IR1-5 | 0.35 | 0.47 | 0.0045408 | 8.3599 | 1.1779 | 0.037961 | 0.0053485 | 1210 | Fixed Single Family Units | TV-19 | ST Teresa Basin | 757.9786 | City of Titusville | Brevard County | St. Theresa Basin TMDL Improvements | 2nd generation baffle box with media. | Baffle Boxes- Second Generation with Media | Completed | 2019 |  |  | A | 314 | $375,000 | $4,000 | City/ County | City - $102,200/ County - $272,800 | N/A | Structural | 2016 | North Indian River Lagoon | 28.58027 | -80.80055 | 2018 | BMPTrains | yes | 29.1997 | 18.376
36359 | City of Titusville | North IRL | A | IR1-5 | 0.35 | 0.47 | 0.0061305 | 8.3599 | 1.1779 | 0.05125 | 0.0072209 | 1210 | Fixed Single Family Units | TV-19 | ST Teresa Basin | 757.9786 | City of Titusville | Brevard County | St. Theresa Basin TMDL Improvements | 2nd generation baffle box with media. | Baffle Boxes- Second Generation with Media | Completed | 2019 |  |  | A | 314 | $375,000 | $4,000 | City/ County | City - $102,200/ County - $272,800 | N/A | Structural | 2016 | North Indian River Lagoon | 28.58027 | -80.80055 | 2018 | BMPTrains | yes | 62.4908 | 24.8093
36360 | City of Titusville | North IRL | A | IR1-5 | 0.35 | 0.47 | 0.27509 | 8.5122 | 1.2698 | 2.3416 | 0.3493 | 1200 | Residential, Medium Density-Two-five dwellingunits per acre | TV-19 | ST Teresa Basin | 757.9786 | City of Titusville | Brevard County | St. Theresa Basin TMDL Improvements | 2nd generation baffle box with media. | Baffle Boxes- Second Generation with Media | Completed | 2019 |  |  | A | 314 | $375,000 | $4,000 | City/ County | City - $102,200/ County - $272,800 | N/A | Structural | 2016 | North Indian River Lagoon | 28.58027 | -80.80055 | 2018 | BMPTrains | yes | 160.2802 | 1113.251
36361 | City of Titusville | North IRL | A | IR1-5 | 0.35 | 0.47 | 0.090245 | 8.5122 | 1.2698 | 0.76819 | 0.11459 | 1330 | Residential, High density; Multiple Dwelling Units, Low Rise <Two stories or less> | TV-19 | ST Teresa Basin | 757.9786 | City of Titusville | Brevard County | St. Theresa Basin TMDL Improvements | 2nd generation baffle box with media. | Baffle Boxes- Second Generation with Media | Completed | 2019 |  |  | A | 314 | $375,000 | $4,000 | City/ County | City - $102,200/ County - $272,800 | N/A | Structural | 2016 | North Indian River Lagoon | 28.58027 | -80.80055 | 2018 | BMPTrains | yes | 77.2433 | 365.2077
36362 | City of Titusville | North IRL | A | IR1-5 | 0.35 | 0.47 | 0.035425 | 8.5122 | 1.2698 | 0.30155 | 0.044981 | 1330 | Residential, High density; Multiple Dwelling Units, Low Rise <Two stories or less> | TV-19 | ST Teresa Basin | 757.9786 | City of Titusville | Brevard County | St. Theresa Basin TMDL Improvements | 2nd generation baffle box with media. | Baffle Boxes- Second Generation with Media | Completed | 2019 |  |  | A | 314 | $375,000 | $4,000 | City/ County | City - $102,200/ County - $272,800 | N/A | Structural | 2016 | North Indian River Lagoon | 28.58027 | -80.80055 | 2018 | BMPTrains | yes | 53.7741 | 143.3602
36363 | City of Titusville | North IRL | A | IR1-5 | 0.35 | 0.47 | 0.017624 | 8.5122 | 1.2698 | 0.15002 | 0.022378 | 1330 | Residential, High density; Multiple Dwelling Units, Low Rise <Two stories or less> | TV-19 | ST Teresa Basin | 757.9786 | City of Titusville | Brevard County | St. Theresa Basin TMDL Improvements | 2nd generation baffle box with media. | Baffle Boxes- Second Generation with Media | Completed | 2019 |  |  | A | 314 | $375,000 | $4,000 | City/ County | City - $102,200/ County - $272,800 | N/A | Structural | 2016 | North Indian River Lagoon | 28.58027 | -80.80055 | 2018 | BMPTrains | yes | 38.5652 | 71.3204
36364 | City of Titusville | North IRL | A | IR1-5 | 0.35 | 0.47 | 0.072723 | 8.5122 | 1.2698 | 0.61903 | 0.092341 | 1330 | Residential, High density; Multiple Dwelling Units, Low Rise <Two stories or less> | TV-19 | ST Teresa Basin | 757.9786 | City of Titusville | Brevard County | St. Theresa Basin TMDL Improvements | 2nd generation baffle box with media. | Baffle Boxes- Second Generation with Media | Completed | 2019 |  |  | A | 314 | $375,000 | $4,000 | City/ County | City - $102,200/ County - $272,800 | N/A | Structural | 2016 | North Indian River Lagoon | 28.58027 | -80.80055 | 2018 | BMPTrains | yes | 73.0061 | 294.299
36365 | City of Titusville | North IRL | A | IR1-5 | 0.35 | 0.47 | 0.054579 | 8.5122 | 1.2698 | 0.46459 | 0.069303 | 1330 | Residential, High density; Multiple Dwelling Units, Low Rise <Two stories or less> | TV-19 | ST Teresa Basin | 757.9786 | City of Titusville | Brevard County | St. Theresa Basin TMDL Improvements | 2nd generation baffle box with media. | Baffle Boxes- Second Generation with Media | Completed | 2019 |  |  | A | 314 | $375,000 | $4,000 | City/ County | City - $102,200/ County - $272,800 | N/A | Structural | 2016 | North Indian River Lagoon | 28.58027 | -80.80055 | 2018 | BMPTrains | yes | 62.1668 | 220.8752
36366 | City of Titusville | North IRL | A | IR1-5 | 0.35 | 0.47 | 0.0088109 | 8.5122 | 1.2698 | 0.075001 | 0.011188 | 1330 | Residential, High density; Multiple Dwelling Units, Low Rise <Two stories or less> | TV-19 | ST Teresa Basin | 757.9786 | City of Titusville | Brevard County | St. Theresa Basin TMDL Improvements | 2nd generation baffle box with media. | Baffle Boxes- Second Generation with Media | Completed | 2019 |  |  | A | 314 | $375,000 | $4,000 | City/ County | City - $102,200/ County - $272,800 | N/A | Structural | 2016 | North Indian River Lagoon | 28.58027 | -80.80055 | 2018 | BMPTrains | yes | 24.7356 | 35.6565
36367 | City of Titusville | North IRL | A | IR1-5 | 0.35 | 0.47 | 0.043008 | 8.5122 | 1.2698 | 0.36609 | 0.05461 | 1330 | Residential, High density; Multiple Dwelling Units, Low Rise <Two stories or less> | TV-19 | ST Teresa Basin | 757.9786 | City of Titusville | Brevard County | St. Theresa Basin TMDL Improvements | 2nd generation baffle box with media. | Baffle Boxes- Second Generation with Media | Completed | 2019 |  |  | A | 314 | $375,000 | $4,000 | City/ County | City - $102,200/ County - $272,800 | N/A | Structural | 2016 | North Indian River Lagoon | 28.58027 | -80.80055 | 2018 | BMPTrains | yes | 52.4752 | 174.0465
36368 | City of Titusville | North IRL | A | IR1-5 | 0.35 | 0.47 | 0.020259 | 8.5122 | 1.2698 | 0.17245 | 0.025724 | 1330 | Residential, High density; Multiple Dwelling Units, Low Rise <Two stories or less> | TV-19 | ST Teresa Basin | 757.9786 | City of Titusville | Brevard County | St. Theresa Basin TMDL Improvements | 2nd generation baffle box with media. | Baffle Boxes- Second Generation with Media | Completed | 2019 |  |  | A | 314 | $375,000 | $4,000 | City/ County | City - $102,200/ County - $272,800 | N/A | Structural | 2016 | North Indian River Lagoon | 28.58027 | -80.80055 | 2018 | BMPTrains | yes | 48.3337 | 81.9836
36369 | City of Titusville | North IRL | A | IR1-5 | 0.35 | 0.47 | 0.4021 | 9.7523 | 1.4327 | 3.9214 | 0.57609 | 1200 | Residential, Medium Density-Two-five dwellingunits per acre | TV-19 | ST Teresa Basin | 757.9786 | City of Titusville | Brevard County | St. Theresa Basin TMDL Improvements | 2nd generation baffle box with media. | Baffle Boxes- Second Generation with Media | Completed | 2019 |  |  | A | 314 | $375,000 | $4,000 | City/ County | City - $102,200/ County - $272,800 | N/A | Structural | 2016 | North Indian River Lagoon | 28.58027 | -80.80055 | 2018 | BMPTrains | yes | 188.1483 | 1627.2438
36370 | City of Titusville | North IRL | A | IR1-5 | 0.35 | 0.47 | 0.013849 | 9.7523 | 1.4327 | 0.13506 | 0.019842 | 1210 | Fixed Single Family Units | TV-19 | ST Teresa Basin | 757.9786 | City of Titusville | Brevard County | St. Theresa Basin TMDL Improvements | 2nd generation baffle box with media. | Baffle Boxes- Second Generation with Media | Completed | 2019 |  |  | A | 314 | $375,000 | $4,000 | City/ County | City - $102,200/ County - $272,800 | N/A | Structural | 2016 | North Indian River Lagoon | 28.58027 | -80.80055 | 2018 | BMPTrains | yes | 34.396 | 56.0458
36371 | City of Titusville | North IRL | A | IR1-5 | 0.35 | 0.47 | 0.12857 | 9.7523 | 1.4327 | 1.2539 | 0.1842 | 1210 | Fixed Single Family Units | TV-19 | ST Teresa Basin | 757.9786 | City of Titusville | Brevard County | St. Theresa Basin TMDL Improvements | 2nd generation baffle box with media. | Baffle Boxes- Second Generation with Media | Completed | 2019 |  |  | A | 314 | $375,000 | $4,000 | City/ County | City - $102,200/ County - $272,800 | N/A | Structural | 2016 | North Indian River Lagoon | 28.58027 | -80.80055 | 2018 | BMPTrains | yes | 93.266 | 520.305
36372 | City of Titusville | North IRL | A | IR1-5 | 0.35 | 0.47 | 0.062163 | 9.7523 | 1.4327 | 0.60623 | 0.089062 | 1210 | Fixed Single Family Units | TV-19 | ST Teresa Basin | 757.9786 | City of Titusville | Brevard County | St. Theresa Basin TMDL Improvements | 2nd generation baffle box with media. | Baffle Boxes- Second Generation with Media | Completed | 2019 |  |  | A | 314 | $375,000 | $4,000 | City/ County | City - $102,200/ County - $272,800 | N/A | Structural | 2016 | North Indian River Lagoon | 28.58027 | -80.80055 | 2018 | BMPTrains | yes | 64.4525 | 251.5654
36373 | Natural Lands | North IRL | A | IR1-5 | 0.35 | 0.47 | 0.48052 | 5.1293 | 0.43588 | 2.4648 | 0.20945 | 6410 | Freshwater marshes | TV-19 | ST Teresa Basin | 757.9786 | City of Titusville | Brevard County | St. Theresa Basin TMDL Improvements | 2nd generation baffle box with media. | Baffle Boxes- Second Generation with Media | Completed | 2019 |  |  | A | 314 | $375,000 | $4,000 | City/ County | City - $102,200/ County - $272,800 | N/A | Structural | 2016 | North Indian River Lagoon | 28.58027 | -80.80055 | 2018 | BMPTrains | yes | 176.9768 | 1944.6064
36374 | Natural Lands | North IRL | A | IR1-5 | 0.35 | 0.47 | 0.13724 | 5.1293 | 0.43588 | 0.70395 | 0.05982 | 6460 | Mixed scrub-shrub wetland | TV-19 | ST Teresa Basin | 757.9786 | City of Titusville | Brevard County | St. Theresa Basin TMDL Improvements | 2nd generation baffle box with media. | Baffle Boxes- Second Generation with Media | Completed | 2019 |  |  | A | 314 | $375,000 | $4,000 | City/ County | City - $102,200/ County - $272,800 | N/A | Structural | 2016 | North Indian River Lagoon | 28.58027 | -80.80055 | 2018 | BMPTrains | yes | 178.3091 | 555.3936
36375 | City of Titusville | North IRL | A | IR1-5 | 0.35 | 0.47 | 0.075679 | 9.7818 | 1.437 | 0.74027 | 0.10875 | 1200 | Residential, Medium Density-Two-five dwellingunits per acre | TV-19 | ST Teresa Basin | 757.9786 | City of Titusville | Brevard County | St. Theresa Basin TMDL Improvements | 2nd generation baffle box with media. | Baffle Boxes- Second Generation with Media | Completed | 2019 |  |  | A | 314 | $375,000 | $4,000 | City/ County | City - $102,200/ County - $272,800 | N/A | Structural | 2016 | North Indian River Lagoon | 28.58027 | -80.80055 | 2018 | BMPTrains | yes | 108.4925 | 306.2607
36376 | City of Titusville | North IRL | A | IR1-5 | 0.35 | 0.47 | 0.15919 | 9.7818 | 1.437 | 1.5572 | 0.22875 | 1210 | Fixed Single Family Units | TV-19 | ST Teresa Basin | 757.9786 | City of Titusville | Brevard County | St. Theresa Basin TMDL Improvements | 2nd generation baffle box with media. | Baffle Boxes- Second Generation with Media | Completed | 2019 |  |  | A | 314 | $375,000 | $4,000 | City/ County | City - $102,200/ County - $272,800 | N/A | Structural | 2016 | North Indian River Lagoon | 28.58027 | -80.80055 | 2018 | BMPTrains | yes | 109.8046 | 644.2185
36377 | City of Titusville | North IRL | A | IR1-5 | 0.35 | 0.47 | 0.019983 | 9.7818 | 1.437 | 0.19547 | 0.028716 | 1210 | Fixed Single Family Units | TV-19 | ST Teresa Basin | 757.9786 | City of Titusville | Brevard County | St. Theresa Basin TMDL Improvements | 2nd generation baffle box with media. | Baffle Boxes- Second Generation with Media | Completed | 2019 |  |  | A | 314 | $375,000 | $4,000 | City/ County | City - $102,200/ County - $272,800 | N/A | Structural | 2016 | North Indian River Lagoon | 28.58027 | -80.80055 | 2018 | BMPTrains | yes | 42.8321 | 80.8703
36378 | City of Titusville | North IRL | A | IR1-5 | 0.35 | 0.47 | 0.024871 | 9.7818 | 1.437 | 0.24328 | 0.035739 | 1210 | Fixed Single Family Units | TV-19 | ST Teresa Basin | 757.9786 | City of Titusville | Brevard County | St. Theresa Basin TMDL Improvements | 2nd generation baffle box with media. | Baffle Boxes- Second Generation with Media | Completed | 2019 |  |  | A | 314 | $375,000 | $4,000 | City/ County | City - $102,200/ County - $272,800 | N/A | Structural | 2016 | North Indian River Lagoon | 28.58027 | -80.80055 | 2018 | BMPTrains | yes | 58.5752 | 100.6479
36379 | City of Titusville | North IRL | A | IR1-5 | 0.35 | 0.47 | 0.25121 | 9.7818 | 1.437 | 2.4573 | 0.36099 | 1210 | Fixed Single Family Units | TV-19 | ST Teresa Basin | 757.9786 | City of Titusville | Brevard County | St. Theresa Basin TMDL Improvements | 2nd generation baffle box with media. | Baffle Boxes- Second Generation with Media | Completed | 2019 |  |  | A | 314 | $375,000 | $4,000 | City/ County | City - $102,200/ County - $272,800 | N/A | Structural | 2016 | North Indian River Lagoon | 28.58027 | -80.80055 | 2018 | BMPTrains | yes | 132.4497 | 1016.6304
36380 | City of Titusville | North IRL | A | IR1-5 | 0.35 | 0.47 | 0.0066038 | 9.7818 | 1.437 | 0.064598 | 0.0094896 | 1210 | Fixed Single Family Units | TV-19 | ST Teresa Basin | 757.9786 | City of Titusville | Brevard County | St. Theresa Basin TMDL Improvements | 2nd generation baffle box with media. | Baffle Boxes- Second Generation with Media | Completed | 2019 |  |  | A | 314 | $375,000 | $4,000 | City/ County | City - $102,200/ County - $272,800 | N/A | Structural | 2016 | North Indian River Lagoon | 28.58027 | -80.80055 | 2018 | BMPTrains | yes | 22.8835 | 26.7248
36381 | City of Titusville | North IRL | A | IR1-5 | 0.35 | 0.47 | 0.080222 | 9.7818 | 1.437 | 0.78472 | 0.11528 | 1210 | Fixed Single Family Units | TV-19 | ST Teresa Basin | 757.9786 | City of Titusville | Brevard County | St. Theresa Basin TMDL Improvements | 2nd generation baffle box with media. | Baffle Boxes- Second Generation with Media | Completed | 2019 |  |  | A | 314 | $375,000 | $4,000 | City/ County | City - $102,200/ County - $272,800 | N/A | Structural | 2016 | North Indian River Lagoon | 28.58027 | -80.80055 | 2018 | BMPTrains | yes | 104.8174 | 324.6473
36382 | City of Titusville | North IRL | A | IR1-5 | 0.35 | 0.47 | 0.02441 | 9.7434 | 1.4314 | 0.23784 | 0.034941 | 1200 | Residential, Medium Density-Two-five dwellingunits per acre | TV-19 | ST Teresa Basin | 757.9786 | City of Titusville | Brevard County | St. Theresa Basin TMDL Improvements | 2nd generation baffle box with media. | Baffle Boxes- Second Generation with Media | Completed | 2019 |  |  | A | 314 | $375,000 | $4,000 | City/ County | City - $102,200/ County - $272,800 | N/A | Structural | 2016 | North Indian River Lagoon | 28.58027 | -80.80055 | 2018 | BMPTrains | yes | 104.1022 | 98.7835
36383 | City of Titusville | North IRL | A | IR1-5 | 0.35 | 0.47 | 0.20242 | 9.7434 | 1.4314 | 1.9723 | 0.28976 | 1210 | Fixed Single Family Units | TV-19 | ST Teresa Basin | 757.9786 | City of Titusville | Brevard County | St. Theresa Basin TMDL Improvements | 2nd generation baffle box with media. | Baffle Boxes- Second Generation with Media | Completed | 2019 |  |  | A | 314 | $375,000 | $4,000 | City/ County | City - $102,200/ County - $272,800 | N/A | Structural | 2016 | North Indian River Lagoon | 28.58027 | -80.80055 | 2018 | BMPTrains | yes | 116.9125 | 819.1797
36384 | City of Titusville | North IRL | A | IR1-5 | 0.35 | 0.47 | 0.066199 | 9.7434 | 1.4314 | 0.64501 | 0.094761 | 1210 | Fixed Single Family Units | TV-19 | ST Teresa Basin | 757.9786 | City of Titusville | Brevard County | St. Theresa Basin TMDL Improvements | 2nd generation baffle box with media. | Baffle Boxes- Second Generation with Media | Completed | 2019 |  |  | A | 314 | $375,000 | $4,000 | City/ County | City - $102,200/ County - $272,800 | N/A | Structural | 2016 | North Indian River Lagoon | 28.58027 | -80.80055 | 2018 | BMPTrains | yes | 69.0572 | 267.8995
36385 | City of Titusville | North IRL | A | IR1-5 | 0.35 | 0.47 | 0.093764 | 9.7434 | 1.4314 | 0.91358 | 0.13422 | 1210 | Fixed Single Family Units | TV-19 | ST Teresa Basin | 757.9786 | City of Titusville | Brevard County | St. Theresa Basin TMDL Improvements | 2nd generation baffle box with media. | Baffle Boxes- Second Generation with Media | Completed | 2019 |  |  | A | 314 | $375,000 | $4,000 | City/ County | City - $102,200/ County - $272,800 | N/A | Structural | 2016 | North Indian River Lagoon | 28.58027 | -80.80055 | 2018 | BMPTrains | yes | 91.9649 | 379.4478
36386 | City of Titusville | North IRL | A | IR1-5 | 0.35 | 0.47 | 0.017202 | 9.7434 | 1.4314 | 0.1676 | 0.024623 | 1210 | Fixed Single Family Units | TV-19 | ST Teresa Basin | 757.9786 | City of Titusville | Brevard County | St. Theresa Basin TMDL Improvements | 2nd generation baffle box with media. | Baffle Boxes- Second Generation with Media | Completed | 2019 |  |  | A | 314 | $375,000 | $4,000 | City/ County | City - $102,200/ County - $272,800 | N/A | Structural | 2016 | North Indian River Lagoon | 28.58027 | -80.80055 | 2018 | BMPTrains | yes | 39.0197 | 69.6124
36387 | City of Titusville | North IRL | A | IR1-5 | 0.35 | 0.47 | 0.13783 | 9.7434 | 1.4314 | 1.3429 | 0.19729 | 1210 | Fixed Single Family Units | TV-19 | ST Teresa Basin | 757.9786 | City of Titusville | Brevard County | St. Theresa Basin TMDL Improvements | 2nd generation baffle box with media. | Baffle Boxes- Second Generation with Media | Completed | 2019 |  |  | A | 314 | $375,000 | $4,000 | City/ County | City - $102,200/ County - $272,800 | N/A | Structural | 2016 | North Indian River Lagoon | 28.58027 | -80.80055 | 2018 | BMPTrains | yes | 101.9426 | 557.7752
36388 | City of Titusville | North IRL | A | IR1-5 | 0.35 | 0.47 | 0.075141 | 9.7434 | 1.4314 | 0.73213 | 0.10756 | 1210 | Fixed Single Family Units | TV-19 | ST Teresa Basin | 757.9786 | City of Titusville | Brevard County | St. Theresa Basin TMDL Improvements | 2nd generation baffle box with media. | Baffle Boxes- Second Generation with Media | Completed | 2019 |  |  | A | 314 | $375,000 | $4,000 | City/ County | City - $102,200/ County - $272,800 | N/A | Structural | 2016 | North Indian River Lagoon | 28.58027 | -80.80055 | 2018 | BMPTrains | yes | 72.8364 | 304.085
36389 | City of Titusville | North IRL | A | IR1-5 | 0.35 | 0.47 | 0.0040186 | 9.9932 | 1.4761 | 0.040159 | 0.0059318 | 1210 | Fixed Single Family Units | TV-19 | ST Teresa Basin | 757.9786 | City of Titusville | Brevard County | St. Theresa Basin TMDL Improvements | 2nd generation baffle box with media. | Baffle Boxes- Second Generation with Media | Completed | 2019 |  |  | A | 314 | $375,000 | $4,000 | City/ County | City - $102,200/ County - $272,800 | N/A | Structural | 2016 | North Indian River Lagoon | 28.58027 | -80.80055 | 2018 | BMPTrains | yes | 20.4434 | 16.2626
36390 | City of Titusville | North IRL | A | IR1-5 | 0.35 | 0.47 | 0.015378 | 9.9932 | 1.4761 | 0.15368 | 0.0227 | 1210 | Fixed Single Family Units | TV-19 | ST Teresa Basin | 757.9786 | City of Titusville | Brevard County | St. Theresa Basin TMDL Improvements | 2nd generation baffle box with media. | Baffle Boxes- Second Generation with Media | Completed | 2019 |  |  | A | 314 | $375,000 | $4,000 | City/ County | City - $102,200/ County - $272,800 | N/A | Structural | 2016 | North Indian River Lagoon | 28.58027 | -80.80055 | 2018 | BMPTrains | yes | 37.9052 | 62.2345
36391 | City of Titusville | North IRL | A | IR1-5 | 0.35 | 0.47 | 0.59837 | 9.9932 | 1.4761 | 5.9796 | 0.88324 | 1210 | Fixed Single Family Units | TV-19 | ST Teresa Basin | 757.9786 | City of Titusville | Brevard County | St. Theresa Basin TMDL Improvements | 2nd generation baffle box with media. | Baffle Boxes- Second Generation with Media | Completed | 2019 |  |  | A | 314 | $375,000 | $4,000 | City/ County | City - $102,200/ County - $272,800 | N/A | Structural | 2016 | North Indian River Lagoon | 28.58027 | -80.80055 | 2018 | BMPTrains | yes | 192.2964 | 2421.5028
36392 | Natural Lands | North IRL | A | IR1-5 | 0.35 | 0.47 | 0.26435 | 6.8273 | 0.81966 | 1.8048 | 0.21667 | 6460 | Mixed scrub-shrub wetland | TV-19 | ST Teresa Basin | 757.9786 | City of Titusville | Brevard County | St. Theresa Basin TMDL Improvements | 2nd generation baffle box with media. | Baffle Boxes- Second Generation with Media | Completed | 2019 |  |  | A | 314 | $375,000 | $4,000 | City/ County | City - $102,200/ County - $272,800 | N/A | Structural | 2016 | North Indian River Lagoon | 28.58027 | -80.80055 | 2018 | BMPTrains | yes | 142.7965 | 1069.7682
36393 | City of Titusville | North IRL | A | IR1-5 | 0.35 | 0.47 | 0.35342 | 6.8273 | 0.81966 | 2.4129 | 0.28968 | 1740 | Medical and Health Care | TV-19 | ST Teresa Basin | 757.9786 | City of Titusville | Brevard County | St. Theresa Basin TMDL Improvements | 2nd generation baffle box with media. | Baffle Boxes- Second Generation with Media | Completed | 2019 |  |  | A | 314 | $375,000 | $4,000 | City/ County | City - $102,200/ County - $272,800 | N/A | Structural | 2016 | North Indian River Lagoon | 28.58027 | -80.80055 | 2018 | BMPTrains | yes | 157.215 | 1430.2318
36394 | City of Titusville | North IRL | A | IR1-5 | 0.35 | 0.47 | 0.070927 | 8.8132 | 1.2876 | 0.62509 | 0.091326 | 1200 | Residential, Medium Density-Two-five dwellingunits per acre | TV-19 | ST Teresa Basin | 757.9786 | City of Titusville | Brevard County | St. Theresa Basin TMDL Improvements | 2nd generation baffle box with media. | Baffle Boxes- Second Generation with Media | Completed | 2019 |  |  | A | 314 | $375,000 | $4,000 | City/ County | City - $102,200/ County - $272,800 | N/A | Structural | 2016 | North Indian River Lagoon | 28.58027 | -80.80055 | 2018 | BMPTrains | yes | 79.8036 | 287.0302
36395 | City of Titusville | North IRL | A | IR1-5 | 0.35 | 0.47 | 0.017025 | 8.8132 | 1.2876 | 0.15004 | 0.021921 | 1210 | Fixed Single Family Units | TV-19 | ST Teresa Basin | 757.9786 | City of Titusville | Brevard County | St. Theresa Basin TMDL Improvements | 2nd generation baffle box with media. | Baffle Boxes- Second Generation with Media | Completed | 2019 |  |  | A | 314 | $375,000 | $4,000 | City/ County | City - $102,200/ County - $272,800 | N/A | Structural | 2016 | North Indian River Lagoon | 28.58027 | -80.80055 | 2018 | BMPTrains | yes | 39.7972 | 68.8963
36396 | City of Titusville | North IRL | A | IR1-5 | 0.35 | 0.47 | 0.00088208 | 8.8132 | 1.2876 | 0.0077739 | 0.0011358 | 1210 | Fixed Single Family Units | TV-19 | ST Teresa Basin | 757.9786 | City of Titusville | Brevard County | St. Theresa Basin TMDL Improvements | 2nd generation baffle box with media. | Baffle Boxes- Second Generation with Media | Completed | 2019 |  |  | A | 314 | $375,000 | $4,000 | City/ County | City - $102,200/ County - $272,800 | N/A | Structural | 2016 | North Indian River Lagoon | 28.58027 | -80.80055 | 2018 | BMPTrains | yes | 9.1227 | 3.5696
36397 | City of Titusville | North IRL | A | IR1-5 | 0.35 | 0.47 | 0.16189 | 8.8132 | 1.2876 | 1.4268 | 0.20845 | 1210 | Fixed Single Family Units | TV-19 | ST Teresa Basin | 757.9786 | City of Titusville | Brevard County | St. Theresa Basin TMDL Improvements | 2nd generation baffle box with media. | Baffle Boxes- Second Generation with Media | Completed | 2019 |  |  | A | 314 | $375,000 | $4,000 | City/ County | City - $102,200/ County - $272,800 | N/A | Structural | 2016 | North Indian River Lagoon | 28.58027 | -80.80055 | 2018 | BMPTrains | yes | 100.5995 | 655.1449
36398 | City of Titusville | North IRL | A | IR1-5 | 0.35 | 0.47 | 0.08256 | 8.8132 | 1.2876 | 0.72761 | 0.1063 | 1210 | Fixed Single Family Units | TV-19 | ST Teresa Basin | 757.9786 | City of Titusville | Brevard County | St. Theresa Basin TMDL Improvements | 2nd generation baffle box with media. | Baffle Boxes- Second Generation with Media | Completed | 2019 |  |  | A | 314 | $375,000 | $4,000 | City/ County | City - $102,200/ County - $272,800 | N/A | Structural | 2016 | North Indian River Lagoon | 28.58027 | -80.80055 | 2018 | BMPTrains | yes | 86.0426 | 334.1072
36399 | City of Titusville | North IRL | A | IR1-5 | 0.35 | 0.47 | 0.61776 | 10.1423 | 1.5033 | 6.2656 | 0.92868 | 1210 | Fixed Single Family Units | TV-19 | ST Teresa Basin | 757.9786 | City of Titusville | Brevard County | St. Theresa Basin TMDL Improvements | 2nd generation baffle box with media. | Baffle Boxes- Second Generation with Media | Completed | 2019 |  |  | A | 314 | $375,000 | $4,000 | City/ County | City - $102,200/ County - $272,800 | N/A | Structural | 2016 | North Indian River Lagoon | 28.58027 | -80.80055 | 2018 | BMPTrains | yes | 200 | 2500
36400 | City of Titusville | North IRL | A | IR1-5 | 0.35 | 0.47 | 0.0084795 | 7.5477 | 1.0925 | 0.064 | 0.0092639 | 1210 | Fixed Single Family Units | TV-19 | ST Teresa Basin | 757.9786 | City of Titusville | Brevard County | St. Theresa Basin TMDL Improvements | 2nd generation baffle box with media. | Baffle Boxes- Second Generation with Media | Completed | 2019 |  |  | A | 314 | $375,000 | $4,000 | City/ County | City - $102,200/ County - $272,800 | N/A | Structural | 2016 | North Indian River Lagoon | 28.58027 | -80.80055 | 2018 | BMPTrains | yes | 25.6907 | 34.3152
36401 | City of Titusville | North IRL | A | IR1-5 | 0.35 | 0.47 | 0.012595 | 10.9569 | 1.998 | 0.138 | 0.025164 | 1210 | Fixed Single Family Units | TV-19 | ST Teresa Basin | 757.9786 | City of Titusville | Brevard County | St. Theresa Basin TMDL Improvements | 2nd generation baffle box with media. | Baffle Boxes- Second Generation with Media | Completed | 2019 |  |  | A | 314 | $375,000 | $4,000 | City/ County | City - $102,200/ County - $272,800 | N/A | Structural | 2016 | North Indian River Lagoon | 28.58027 | -80.80055 | 2018 | BMPTrains | yes | 34.5322 | 50.9685
36402 | City of Titusville | North IRL | A | IR1-5 | 0.35 | 0.47 | 0.075482 | 9.5765 | 1.6198 | 0.72285 | 0.12227 | 1330 | Residential, High density; Multiple Dwelling Units, Low Rise <Two stories or less> | TV-19 | ST Teresa Basin | 757.9786 | City of Titusville | Brevard County | St. Theresa Basin TMDL Improvements | 2nd generation baffle box with media. | Baffle Boxes- Second Generation with Media | Completed | 2019 |  |  | A | 314 | $375,000 | $4,000 | City/ County | City - $102,200/ County - $272,800 | N/A | Structural | 2016 | North Indian River Lagoon | 28.58027 | -80.80055 | 2018 | BMPTrains | yes | 70.0117 | 305.4648
36403 | City of Titusville | North IRL | A | IR1-5 | 0.35 | 0.47 | 0.11205 | 9.5765 | 1.6198 | 1.0731 | 0.1815 | 1330 | Residential, High density; Multiple Dwelling Units, Low Rise <Two stories or less> | TV-19 | ST Teresa Basin | 757.9786 | City of Titusville | Brevard County | St. Theresa Basin TMDL Improvements | 2nd generation baffle box with media. | Baffle Boxes- Second Generation with Media | Completed | 2019 |  |  | A | 314 | $375,000 | $4,000 | City/ County | City - $102,200/ County - $272,800 | N/A | Structural | 2016 | North Indian River Lagoon | 28.58027 | -80.80055 | 2018 | BMPTrains | yes | 88.1897 | 453.4541
36404 | City of Titusville | North IRL | A | IR1-5 | 0.35 | 0.47 | 0.0077575 | 9.5765 | 1.6198 | 0.07429 | 0.012566 | 1330 | Residential, High density; Multiple Dwelling Units, Low Rise <Two stories or less> | TV-19 | ST Teresa Basin | 757.9786 | City of Titusville | Brevard County | St. Theresa Basin TMDL Improvements | 2nd generation baffle box with media. | Baffle Boxes- Second Generation with Media | Completed | 2019 |  |  | A | 314 | $375,000 | $4,000 | City/ County | City - $102,200/ County - $272,800 | N/A | Structural | 2016 | North Indian River Lagoon | 28.58027 | -80.80055 | 2018 | BMPTrains | yes | 23.5496 | 31.3935
36405 | City of Titusville | North IRL | A | IR1-5 | 0.35 | 0.47 | 0.012477 | 9.5765 | 1.6198 | 0.11949 | 0.020211 | 1330 | Residential, High density; Multiple Dwelling Units, Low Rise <Two stories or less> | TV-19 | ST Teresa Basin | 757.9786 | City of Titusville | Brevard County | St. Theresa Basin TMDL Improvements | 2nd generation baffle box with media. | Baffle Boxes- Second Generation with Media | Completed | 2019 |  |  | A | 314 | $375,000 | $4,000 | City/ County | City - $102,200/ County - $272,800 | N/A | Structural | 2016 | North Indian River Lagoon | 28.58027 | -80.80055 | 2018 | BMPTrains | yes | 29.4063 | 50.4931
36406 | City of Titusville | North IRL | A | IR1-5 | 0.35 | 0.47 | 0.033396 | 9.5765 | 1.6198 | 0.31981 | 0.054096 | 1330 | Residential, High density; Multiple Dwelling Units, Low Rise <Two stories or less> | TV-19 | ST Teresa Basin | 757.9786 | City of Titusville | Brevard County | St. Theresa Basin TMDL Improvements | 2nd generation baffle box with media. | Baffle Boxes- Second Generation with Media | Completed | 2019 |  |  | A | 314 | $375,000 | $4,000 | City/ County | City - $102,200/ County - $272,800 | N/A | Structural | 2016 | North Indian River Lagoon | 28.58027 | -80.80055 | 2018 | BMPTrains | yes | 48.0578 | 135.1474
36407 | City of Titusville | North IRL | A | IR1-5 | 0.35 | 0.47 | 0.011559 | 9.5765 | 1.6198 | 0.11069 | 0.018723 | 1330 | Residential, High density; Multiple Dwelling Units, Low Rise <Two stories or less> | TV-19 | ST Teresa Basin | 757.9786 | City of Titusville | Brevard County | St. Theresa Basin TMDL Improvements | 2nd generation baffle box with media. | Baffle Boxes- Second Generation with Media | Completed | 2019 |  |  | A | 314 | $375,000 | $4,000 | City/ County | City - $102,200/ County - $272,800 | N/A | Structural | 2016 | North Indian River Lagoon | 28.58027 | -80.80055 | 2018 | BMPTrains | yes | 48.85 | 46.776
36408 | City of Titusville | North IRL | A | IR1-5 | 0.35 | 0.47 | 0.16021 | 9.5765 | 1.6198 | 1.5343 | 0.25952 | 1330 | Residential, High density; Multiple Dwelling Units, Low Rise <Two stories or less> | TV-19 | ST Teresa Basin | 757.9786 | City of Titusville | Brevard County | St. Theresa Basin TMDL Improvements | 2nd generation baffle box with media. | Baffle Boxes- Second Generation with Media | Completed | 2019 |  |  | A | 314 | $375,000 | $4,000 | City/ County | City - $102,200/ County - $272,800 | N/A | Structural | 2016 | North Indian River Lagoon | 28.58027 | -80.80055 | 2018 | BMPTrains | yes | 105.4222 | 648.3588
36409 | City of Titusville | North IRL | A | IR1-5 | 0.35 | 0.47 | 0.046535 | 9.5765 | 1.6198 | 0.44564 | 0.075379 | 1330 | Residential, High density; Multiple Dwelling Units, Low Rise <Two stories or less> | TV-19 | ST Teresa Basin | 757.9786 | City of Titusville | Brevard County | St. Theresa Basin TMDL Improvements | 2nd generation baffle box with media. | Baffle Boxes- Second Generation with Media | Completed | 2019 |  |  | A | 314 | $375,000 | $4,000 | City/ County | City - $102,200/ County - $272,800 | N/A | Structural | 2016 | North Indian River Lagoon | 28.58027 | -80.80055 | 2018 | BMPTrains | yes | 58.3145 | 188.3191
36410 | City of Titusville | North IRL | A | IR1-5 | 0.35 | 0.47 | 0.040996 | 9.5765 | 1.6198 | 0.39259 | 0.066406 | 1330 | Residential, High density; Multiple Dwelling Units, Low Rise <Two stories or less> | TV-19 | ST Teresa Basin | 757.9786 | City of Titusville | Brevard County | St. Theresa Basin TMDL Improvements | 2nd generation baffle box with media. | Baffle Boxes- Second Generation with Media | Completed | 2019 |  |  | A | 314 | $375,000 | $4,000 | City/ County | City - $102,200/ County - $272,800 | N/A | Structural | 2016 | North Indian River Lagoon | 28.58027 | -80.80055 | 2018 | BMPTrains | yes | 60.8879 | 165.9029
36411 | City of Titusville | North IRL | A | IR1-5 | 0.35 | 0.47 | 0.004557 | 9.5765 | 1.6198 | 0.04364 | 0.0073817 | 1330 | Residential, High density; Multiple Dwelling Units, Low Rise <Two stories or less> | TV-19 | ST Teresa Basin | 757.9786 | City of Titusville | Brevard County | St. Theresa Basin TMDL Improvements | 2nd generation baffle box with media. | Baffle Boxes- Second Generation with Media | Completed | 2019 |  |  | A | 314 | $375,000 | $4,000 | City/ County | City - $102,200/ County - $272,800 | N/A | Structural | 2016 | North Indian River Lagoon | 28.58027 | -80.80055 | 2018 | BMPTrains | yes | 24.8432 | 18.4417
36412 | City of Titusville | North IRL | A | IR1-5 | 0.35 | 0.47 | 0.042757 | 9.5765 | 1.6198 | 0.40946 | 0.069259 | 1330 | Residential, High density; Multiple Dwelling Units, Low Rise <Two stories or less> | TV-19 | ST Teresa Basin | 757.9786 | City of Titusville | Brevard County | St. Theresa Basin TMDL Improvements | 2nd generation baffle box with media. | Baffle Boxes- Second Generation with Media | Completed | 2019 |  |  | A | 314 | $375,000 | $4,000 | City/ County | City - $102,200/ County - $272,800 | N/A | Structural | 2016 | North Indian River Lagoon | 28.58027 | -80.80055 | 2018 | BMPTrains | yes | 62.1597 | 173.0297
36413 | City of Titusville | North IRL | A | IR1-5 | 0.35 | 0.47 | 0.057932 | 9.5765 | 1.6198 | 0.55478 | 0.09384 | 1330 | Residential, High density; Multiple Dwelling Units, Low Rise <Two stories or less> | TV-19 | ST Teresa Basin | 757.9786 | City of Titusville | Brevard County | St. Theresa Basin TMDL Improvements | 2nd generation baffle box with media. | Baffle Boxes- Second Generation with Media | Completed | 2019 |  |  | A | 314 | $375,000 | $4,000 | City/ County | City - $102,200/ County - $272,800 | N/A | Structural | 2016 | North Indian River Lagoon | 28.58027 | -80.80055 | 2018 | BMPTrains | yes | 66.756 | 234.4408
36414 | City of Titusville | North IRL | A | IR1-5 | 0.35 | 0.47 | 0.012053 | 9.5765 | 1.6198 | 0.11543 | 0.019524 | 1330 | Residential, High density; Multiple Dwelling Units, Low Rise <Two stories or less> | TV-19 | ST Teresa Basin | 757.9786 | City of Titusville | Brevard County | St. Theresa Basin TMDL Improvements | 2nd generation baffle box with media. | Baffle Boxes- Second Generation with Media | Completed | 2019 |  |  | A | 314 | $375,000 | $4,000 | City/ County | City - $102,200/ County - $272,800 | N/A | Structural | 2016 | North Indian River Lagoon | 28.58027 | -80.80055 | 2018 | BMPTrains | yes | 36.1791 | 48.778
36415 | City of Titusville | North IRL | A | IR1-5 | 0.35 | 0.47 | 0.19431 | 8.3171 | 1.1022 | 1.6161 | 0.21417 | 1200 | Residential, Medium Density-Two-five dwellingunits per acre | TV-19 | ST Teresa Basin | 757.9786 | City of Titusville | Brevard County | St. Theresa Basin TMDL Improvements | 2nd generation baffle box with media. | Baffle Boxes- Second Generation with Media | Completed | 2019 |  |  | A | 314 | $375,000 | $4,000 | City/ County | City - $102,200/ County - $272,800 | N/A | Structural | 2016 | North Indian River Lagoon | 28.58027 | -80.80055 | 2018 | BMPTrains | yes | 147.8152 | 786.3362
36416 | City of Titusville | North IRL | A | IR1-5 | 0.35 | 0.47 | 0.011375 | 8.3171 | 1.1022 | 0.094607 | 0.012537 | 1200 | Residential, Medium Density-Two-five dwellingunits per acre | TV-19 | ST Teresa Basin | 757.9786 | City of Titusville | Brevard County | St. Theresa Basin TMDL Improvements | 2nd generation baffle box with media. | Baffle Boxes- Second Generation with Media | Completed | 2019 |  |  | A | 314 | $375,000 | $4,000 | City/ County | City - $102,200/ County - $272,800 | N/A | Structural | 2016 | North Indian River Lagoon | 28.58027 | -80.80055 | 2018 | BMPTrains | yes | 36.3848 | 46.033
36417 | Natural Lands | North IRL | A | IR1-5 | 0.35 | 0.47 | 0.17655 | 8.3171 | 1.1022 | 1.4684 | 0.19459 | 4110 | Pine flatwoods | TV-19 | ST Teresa Basin | 757.9786 | City of Titusville | Brevard County | St. Theresa Basin TMDL Improvements | 2nd generation baffle box with media. | Baffle Boxes- Second Generation with Media | Completed | 2019 |  |  | A | 314 | $375,000 | $4,000 | City/ County | City - $102,200/ County - $272,800 | N/A | Structural | 2016 | North Indian River Lagoon | 28.58027 | -80.80055 | 2018 | BMPTrains | yes | 124.4601 | 714.4559
36418 | City of Titusville | North IRL | A | IR1-5 | 0.35 | 0.47 | 0.096346 | 8.3171 | 1.1022 | 0.80132 | 0.10619 | 1210 | Fixed Single Family Units | TV-19 | ST Teresa Basin | 757.9786 | City of Titusville | Brevard County | St. Theresa Basin TMDL Improvements | 2nd generation baffle box with media. | Baffle Boxes- Second Generation with Media | Completed | 2019 |  |  | A | 314 | $375,000 | $4,000 | City/ County | City - $102,200/ County - $272,800 | N/A | Structural | 2016 | North Indian River Lagoon | 28.58027 | -80.80055 | 2018 | BMPTrains | yes | 82.9006 | 389.8997
36419 | City of Titusville | North IRL | A | IR1-5 | 0.35 | 0.47 | 0.10527 | 8.3171 | 1.1022 | 0.87554 | 0.11603 | 1210 | Fixed Single Family Units | TV-19 | ST Teresa Basin | 757.9786 | City of Titusville | Brevard County | St. Theresa Basin TMDL Improvements | 2nd generation baffle box with media. | Baffle Boxes- Second Generation with Media | Completed | 2019 |  |  | A | 314 | $375,000 | $4,000 | City/ County | City - $102,200/ County - $272,800 | N/A | Structural | 2016 | North Indian River Lagoon | 28.58027 | -80.80055 | 2018 | BMPTrains | yes | 85.1841 | 426.0121
36420 | City of Titusville | North IRL | A | IR1-5 | 0.35 | 0.47 | 0.026709 | 8.3171 | 1.1022 | 0.22215 | 0.029439 | 1210 | Fixed Single Family Units | TV-19 | ST Teresa Basin | 757.9786 | City of Titusville | Brevard County | St. Theresa Basin TMDL Improvements | 2nd generation baffle box with media. | Baffle Boxes- Second Generation with Media | Completed | 2019 |  |  | A | 314 | $375,000 | $4,000 | City/ County | City - $102,200/ County - $272,800 | N/A | Structural | 2016 | North Indian River Lagoon | 28.58027 | -80.80055 | 2018 | BMPTrains | yes | 44.1102 | 108.089
36421 | City of Titusville | North IRL | A | IR1-5 | 0.35 | 0.47 | 0.0072091 | 8.3171 | 1.1022 | 0.059959 | 0.0079459 | 1210 | Fixed Single Family Units | TV-19 | ST Teresa Basin | 757.9786 | City of Titusville | Brevard County | St. Theresa Basin TMDL Improvements | 2nd generation baffle box with media. | Baffle Boxes- Second Generation with Media | Completed | 2019 |  |  | A | 314 | $375,000 | $4,000 | City/ County | City - $102,200/ County - $272,800 | N/A | Structural | 2016 | North Indian River Lagoon | 28.58027 | -80.80055 | 2018 | BMPTrains | yes | 26.6473 | 29.1743
36422 | City of Titusville | North IRL | A | IR1-5 | 0.35 | 0.47 | 0.069526 | 8.3599 | 1.1779 | 0.58123 | 0.081893 | 1200 | Residential, Medium Density-Two-five dwellingunits per acre | TV-19 | ST Teresa Basin | 757.9786 | City of Titusville | Brevard County | St. Theresa Basin TMDL Improvements | 2nd generation baffle box with media. | Baffle Boxes- Second Generation with Media | Completed | 2019 |  |  | A | 314 | $375,000 | $4,000 | City/ County | City - $102,200/ County - $272,800 | N/A | Structural | 2016 | North Indian River Lagoon | 28.58027 | -80.80055 | 2018 | BMPTrains | yes | 111.271 | 281.3624
36423 | City of Titusville | North IRL | A | IR1-5 | 0.35 | 0.47 | 0.10987 | 8.3599 | 1.1779 | 0.91852 | 0.12941 | 1210 | Fixed Single Family Units | TV-19 | ST Teresa Basin | 757.9786 | City of Titusville | Brevard County | St. Theresa Basin TMDL Improvements | 2nd generation baffle box with media. | Baffle Boxes- Second Generation with Media | Completed | 2019 |  |  | A | 314 | $375,000 | $4,000 | City/ County | City - $102,200/ County - $272,800 | N/A | Structural | 2016 | North Indian River Lagoon | 28.58027 | -80.80055 | 2018 | BMPTrains | yes | 107.9985 | 444.6362
36424 | City of Titusville | North IRL | A | IR1-5 | 0.35 | 0.47 | 0.28436 | 8.3599 | 1.1779 | 2.3772 | 0.33494 | 1210 | Fixed Single Family Units | TV-19 | ST Teresa Basin | 757.9786 | City of Titusville | Brevard County | St. Theresa Basin TMDL Improvements | 2nd generation baffle box with media. | Baffle Boxes- Second Generation with Media | Completed | 2019 |  |  | A | 314 | $375,000 | $4,000 | City/ County | City - $102,200/ County - $272,800 | N/A | Structural | 2016 | North Indian River Lagoon | 28.58027 | -80.80055 | 2018 | BMPTrains | yes | 140.5822 | 1150.7684
36425 | City of Titusville | North IRL | A | IR1-5 | 0.35 | 0.47 | 0.154 | 8.3599 | 1.1779 | 1.2875 | 0.1814 | 1210 | Fixed Single Family Units | TV-19 | ST Teresa Basin | 757.9786 | City of Titusville | Brevard County | St. Theresa Basin TMDL Improvements | 2nd generation baffle box with media. | Baffle Boxes- Second Generation with Media | Completed | 2019 |  |  | A | 314 | $375,000 | $4,000 | City/ County | City - $102,200/ County - $272,800 | N/A | Structural | 2016 | North Indian River Lagoon | 28.58027 | -80.80055 | 2018 | BMPTrains | yes | 117.4789 | 623.233
36426 | City of Titusville | North IRL | A | IR1-5 | 0.35 | 0.47 | 0.13906 | 8.1514 | 1.065 | 1.1336 | 0.1481 | 1200 | Residential, Medium Density-Two-five dwellingunits per acre | TV-19 | ST Teresa Basin | 757.9786 | City of Titusville | Brevard County | St. Theresa Basin TMDL Improvements | 2nd generation baffle box with media. | Baffle Boxes- Second Generation with Media | Completed | 2019 |  |  | A | 314 | $375,000 | $4,000 | City/ County | City - $102,200/ County - $272,800 | N/A | Structural | 2016 | North Indian River Lagoon | 28.58027 | -80.80055 | 2018 | BMPTrains | yes | 135.2524 | 562.7643
36427 | Natural Lands | North IRL | A | IR1-5 | 0.35 | 0.47 | 0.1956 | 8.1514 | 1.065 | 1.5944 | 0.20831 | 4110 | Pine flatwoods | TV-19 | ST Teresa Basin | 757.9786 | City of Titusville | Brevard County | St. Theresa Basin TMDL Improvements | 2nd generation baffle box with media. | Baffle Boxes- Second Generation with Media | Completed | 2019 |  |  | A | 314 | $375,000 | $4,000 | City/ County | City - $102,200/ County - $272,800 | N/A | Structural | 2016 | North Indian River Lagoon | 28.58027 | -80.80055 | 2018 | BMPTrains | yes | 132.8378 | 791.5749
36428 | City of Titusville | North IRL | A | IR1-5 | 0.35 | 0.47 | 0.17895 | 8.1514 | 1.065 | 1.4587 | 0.19057 | 1210 | Fixed Single Family Units | TV-19 | ST Teresa Basin | 757.9786 | City of Titusville | Brevard County | St. Theresa Basin TMDL Improvements | 2nd generation baffle box with media. | Baffle Boxes- Second Generation with Media | Completed | 2019 |  |  | A | 314 | $375,000 | $4,000 | City/ County | City - $102,200/ County - $272,800 | N/A | Structural | 2016 | North Indian River Lagoon | 28.58027 | -80.80055 | 2018 | BMPTrains | yes | 109.5984 | 724.1658
36429 | City of Titusville | North IRL | A | IR1-5 | 0.35 | 0.47 | 0.0082072 | 8.1514 | 1.065 | 0.0669 | 0.0087405 | 1210 | Fixed Single Family Units | TV-19 | ST Teresa Basin | 757.9786 | City of Titusville | Brevard County | St. Theresa Basin TMDL Improvements | 2nd generation baffle box with media. | Baffle Boxes- Second Generation with Media | Completed | 2019 |  |  | A | 314 | $375,000 | $4,000 | City/ County | City - $102,200/ County - $272,800 | N/A | Structural | 2016 | North Indian River Lagoon | 28.58027 | -80.80055 | 2018 | BMPTrains | yes | 50.0231 | 33.2135
36430 | City of Titusville | North IRL | A | IR1-5 | 0.35 | 0.47 | 0.095458 | 8.1514 | 1.065 | 0.77812 | 0.10166 | 1210 | Fixed Single Family Units | TV-19 | ST Teresa Basin | 757.9786 | City of Titusville | Brevard County | St. Theresa Basin TMDL Improvements | 2nd generation baffle box with media. | Baffle Boxes- Second Generation with Media | Completed | 2019 |  |  | A | 314 | $375,000 | $4,000 | City/ County | City - $102,200/ County - $272,800 | N/A | Structural | 2016 | North Indian River Lagoon | 28.58027 | -80.80055 | 2018 | BMPTrains | yes | 90.353 | 386.3051
36431 | City of Titusville | North IRL | A | IR1-5 | 0.35 | 0.47 | 0.00028321 | 8.1514 | 1.065 | 0.0023086 | 0.00030161 | 1210 | Fixed Single Family Units | TV-19 | ST Teresa Basin | 757.9786 | City of Titusville | Brevard County | St. Theresa Basin TMDL Improvements | 2nd generation baffle box with media. | Baffle Boxes- Second Generation with Media | Completed | 2019 |  |  | A | 314 | $375,000 | $4,000 | City/ County | City - $102,200/ County - $272,800 | N/A | Structural | 2016 | North Indian River Lagoon | 28.58027 | -80.80055 | 2018 | BMPTrains | yes | 11.0069 | 1.1461
36432 | City of Titusville | North IRL | A | IR1-5 | 0.35 | 0.47 | 0.00020518 | 8.1514 | 1.065 | 0.0016725 | 0.00021851 | 1210 | Fixed Single Family Units | TV-19 | ST Teresa Basin | 757.9786 | City of Titusville | Brevard County | St. Theresa Basin TMDL Improvements | 2nd generation baffle box with media. | Baffle Boxes- Second Generation with Media | Completed | 2019 |  |  | A | 314 | $375,000 | $4,000 | City/ County | City - $102,200/ County - $272,800 | N/A | Structural | 2016 | North Indian River Lagoon | 28.58027 | -80.80055 | 2018 | BMPTrains | yes | 9.5897 | 0.83032
36433 | Natural Lands | North IRL | A | IR1-5 | 0.35 | 0.47 | 0.0091168 | 4.8925 | 0.40718 | 0.044604 | 0.0037122 | 5300 | Reservoirs | TV-19 | ST Teresa Basin | 757.9786 | City of Titusville | Brevard County | St. Theresa Basin TMDL Improvements | 2nd generation baffle box with media. | Baffle Boxes- Second Generation with Media | Completed | 2019 |  |  | A | 314 | $375,000 | $4,000 | City/ County | City - $102,200/ County - $272,800 | N/A | Structural | 2016 | North Indian River Lagoon | 28.58027 | -80.80055 | 2018 | BMPTrains | yes | 35.2799 | 36.8943
36434 | Natural Lands | North IRL | A | IR1-5 | 0.35 | 0.47 | 0.042215 | 4.8925 | 0.40718 | 0.20654 | 0.017189 | 6410 | Freshwater marshes | TV-19 | ST Teresa Basin | 757.9786 | City of Titusville | Brevard County | St. Theresa Basin TMDL Improvements | 2nd generation baffle box with media. | Baffle Boxes- Second Generation with Media | Completed | 2019 |  |  | A | 314 | $375,000 | $4,000 | City/ County | City - $102,200/ County - $272,800 | N/A | Structural | 2016 | North Indian River Lagoon | 28.58027 | -80.80055 | 2018 | BMPTrains | yes | 67.3018 | 170.8396
36435 | Natural Lands | North IRL | A | IR1-5 | 0.35 | 0.47 | 0.56643 | 4.8925 | 0.40718 | 2.7713 | 0.23064 | 6460 | Mixed scrub-shrub wetland | TV-19 | ST Teresa Basin | 757.9786 | City of Titusville | Brevard County | St. Theresa Basin TMDL Improvements | 2nd generation baffle box with media. | Baffle Boxes- Second Generation with Media | Completed | 2019 |  |  | A | 314 | $375,000 | $4,000 | City/ County | City - $102,200/ County - $272,800 | N/A | Structural | 2016 | North Indian River Lagoon | 28.58027 | -80.80055 | 2018 | BMPTrains | yes | 203.302 | 2292.2661
36436 | City of Titusville | North IRL | A | IR1-5 | 0.35 | 0.47 | 0.11407 | 11.4256 | 2.1996 | 1.3034 | 0.25092 | 1300 | Residential, High Density | TV-19 | ST Teresa Basin | 757.9786 | City of Titusville | Brevard County | St. Theresa Basin TMDL Improvements | 2nd generation baffle box with media. | Baffle Boxes- Second Generation with Media | Completed | 2019 |  |  | A | 314 | $375,000 | $4,000 | City/ County | City - $102,200/ County - $272,800 | N/A | Structural | 2016 | North Indian River Lagoon | 28.58027 | -80.80055 | 2018 | BMPTrains | yes | 130.9855 | 461.6432
36437 | City of Titusville | North IRL | A | IR1-5 | 0.35 | 0.47 | 0.054915 | 11.4256 | 2.1996 | 0.62744 | 0.12079 | 1330 | Residential, High density; Multiple Dwelling Units, Low Rise <Two stories or less> | TV-19 | ST Teresa Basin | 757.9786 | City of Titusville | Brevard County | St. Theresa Basin TMDL Improvements | 2nd generation baffle box with media. | Baffle Boxes- Second Generation with Media | Completed | 2019 |  |  | A | 314 | $375,000 | $4,000 | City/ County | City - $102,200/ County - $272,800 | N/A | Structural | 2016 | North Indian River Lagoon | 28.58027 | -80.80055 | 2018 | BMPTrains | yes | 74.9374 | 222.2319
36438 | City of Titusville | North IRL | A | IR1-5 | 0.35 | 0.47 | 0.0071563 | 11.4256 | 2.1996 | 0.081766 | 0.015741 | 1330 | Residential, High density; Multiple Dwelling Units, Low Rise <Two stories or less> | TV-19 | ST Teresa Basin | 757.9786 | City of Titusville | Brevard County | St. Theresa Basin TMDL Improvements | 2nd generation baffle box with media. | Baffle Boxes- Second Generation with Media | Completed | 2019 |  |  | A | 314 | $375,000 | $4,000 | City/ County | City - $102,200/ County - $272,800 | N/A | Structural | 2016 | North Indian River Lagoon | 28.58027 | -80.80055 | 2018 | BMPTrains | yes | 27.8177 | 28.9606
36439 | City of Titusville | North IRL | A | IR1-5 | 0.35 | 0.47 | 9.3919e-05 | 11.4256 | 2.1996 | 0.0010731 | 0.00020659 | 1330 | Residential, High density; Multiple Dwelling Units, Low Rise <Two stories or less> | TV-19 | ST Teresa Basin | 757.9786 | City of Titusville | Brevard County | St. Theresa Basin TMDL Improvements | 2nd generation baffle box with media. | Baffle Boxes- Second Generation with Media | Completed | 2019 |  |  | A | 314 | $375,000 | $4,000 | City/ County | City - $102,200/ County - $272,800 | N/A | Structural | 2016 | North Indian River Lagoon | 28.58027 | -80.80055 | 2018 | BMPTrains | yes | 3.1765 | 0.38008
36440 | City of Titusville | North IRL | A | IR1-5 | 0.35 | 0.47 | 0.068533 | 11.4256 | 2.1996 | 0.78303 | 0.15075 | 1330 | Residential, High density; Multiple Dwelling Units, Low Rise <Two stories or less> | TV-19 | ST Teresa Basin | 757.9786 | City of Titusville | Brevard County | St. Theresa Basin TMDL Improvements | 2nd generation baffle box with media. | Baffle Boxes- Second Generation with Media | Completed | 2019 |  |  | A | 314 | $375,000 | $4,000 | City/ County | City - $102,200/ County - $272,800 | N/A | Structural | 2016 | North Indian River Lagoon | 28.58027 | -80.80055 | 2018 | BMPTrains | yes | 81.0977 | 277.342
36441 | City of Titusville | North IRL | A | IR1-5 | 0.35 | 0.47 | 0.0096327 | 11.4256 | 2.1996 | 0.11006 | 0.021188 | 1330 | Residential, High density; Multiple Dwelling Units, Low Rise <Two stories or less> | TV-19 | ST Teresa Basin | 757.9786 | City of Titusville | Brevard County | St. Theresa Basin TMDL Improvements | 2nd generation baffle box with media. | Baffle Boxes- Second Generation with Media | Completed | 2019 |  |  | A | 314 | $375,000 | $4,000 | City/ County | City - $102,200/ County - $272,800 | N/A | Structural | 2016 | North Indian River Lagoon | 28.58027 | -80.80055 | 2018 | BMPTrains | yes | 26.6929 | 38.982
36442 | City of Titusville | North IRL | A | IR1-5 | 0.35 | 0.47 | 0.044417 | 11.4256 | 2.1996 | 0.5075 | 0.097701 | 1330 | Residential, High density; Multiple Dwelling Units, Low Rise <Two stories or less> | TV-19 | ST Teresa Basin | 757.9786 | City of Titusville | Brevard County | St. Theresa Basin TMDL Improvements | 2nd generation baffle box with media. | Baffle Boxes- Second Generation with Media | Completed | 2019 |  |  | A | 314 | $375,000 | $4,000 | City/ County | City - $102,200/ County - $272,800 | N/A | Structural | 2016 | North Indian River Lagoon | 28.58027 | -80.80055 | 2018 | BMPTrains | yes | 70.551 | 179.7502
36443 | City of Titusville | North IRL | A | IR1-5 | 0.35 | 0.47 | 0.015967 | 11.4256 | 2.1996 | 0.18244 | 0.035122 | 1330 | Residential, High density; Multiple Dwelling Units, Low Rise <Two stories or less> | TV-19 | ST Teresa Basin | 757.9786 | City of Titusville | Brevard County | St. Theresa Basin TMDL Improvements | 2nd generation baffle box with media. | Baffle Boxes- Second Generation with Media | Completed | 2019 |  |  | A | 314 | $375,000 | $4,000 | City/ County | City - $102,200/ County - $272,800 | N/A | Structural | 2016 | North Indian River Lagoon | 28.58027 | -80.80055 | 2018 | BMPTrains | yes | 33.219 | 64.6171
36444 | City of Titusville | North IRL | A | IR1-5 | 0.35 | 0.47 | 0.065917 | 11.4256 | 2.1996 | 0.75314 | 0.14499 | 1330 | Residential, High density; Multiple Dwelling Units, Low Rise <Two stories or less> | TV-19 | ST Teresa Basin | 757.9786 | City of Titusville | Brevard County | St. Theresa Basin TMDL Improvements | 2nd generation baffle box with media. | Baffle Boxes- Second Generation with Media | Completed | 2019 |  |  | A | 314 | $375,000 | $4,000 | City/ County | City - $102,200/ County - $272,800 | N/A | Structural | 2016 | North Indian River Lagoon | 28.58027 | -80.80055 | 2018 | BMPTrains | yes | 71.706 | 266.7554
36445 | City of Titusville | North IRL | A | IR1-5 | 0.35 | 0.47 | 0.033638 | 11.4256 | 2.1996 | 0.38433 | 0.073989 | 1330 | Residential, High density; Multiple Dwelling Units, Low Rise <Two stories or less> | TV-19 | ST Teresa Basin | 757.9786 | City of Titusville | Brevard County | St. Theresa Basin TMDL Improvements | 2nd generation baffle box with media. | Baffle Boxes- Second Generation with Media | Completed | 2019 |  |  | A | 314 | $375,000 | $4,000 | City/ County | City - $102,200/ County - $272,800 | N/A | Structural | 2016 | North Indian River Lagoon | 28.58027 | -80.80055 | 2018 | BMPTrains | yes | 48.4192 | 136.1262
36446 | City of Titusville | North IRL | A | IR1-5 | 0.35 | 0.47 | 0.048806 | 11.4256 | 2.1996 | 0.55764 | 0.10735 | 1330 | Residential, High density; Multiple Dwelling Units, Low Rise <Two stories or less> | TV-19 | ST Teresa Basin | 757.9786 | City of Titusville | Brevard County | St. Theresa Basin TMDL Improvements | 2nd generation baffle box with media. | Baffle Boxes- Second Generation with Media | Completed | 2019 |  |  | A | 314 | $375,000 | $4,000 | City/ County | City - $102,200/ County - $272,800 | N/A | Structural | 2016 | North Indian River Lagoon | 28.58027 | -80.80055 | 2018 | BMPTrains | yes | 59.7328 | 197.5114
36447 | City of Titusville | North IRL | A | IR1-5 | 0.35 | 0.47 | 0.051458 | 11.4256 | 2.1996 | 0.58794 | 0.11319 | 1330 | Residential, High density; Multiple Dwelling Units, Low Rise <Two stories or less> | TV-19 | ST Teresa Basin | 757.9786 | City of Titusville | Brevard County | St. Theresa Basin TMDL Improvements | 2nd generation baffle box with media. | Baffle Boxes- Second Generation with Media | Completed | 2019 |  |  | A | 314 | $375,000 | $4,000 | City/ County | City - $102,200/ County - $272,800 | N/A | Structural | 2016 | North Indian River Lagoon | 28.58027 | -80.80055 | 2018 | BMPTrains | yes | 61.2128 | 208.2416
36448 | City of Titusville | North IRL | A | IR1-5 | 0.35 | 0.47 | 0.021456 | 11.4256 | 2.1996 | 0.24515 | 0.047195 | 1330 | Residential, High density; Multiple Dwelling Units, Low Rise <Two stories or less> | TV-19 | ST Teresa Basin | 757.9786 | City of Titusville | Brevard County | St. Theresa Basin TMDL Improvements | 2nd generation baffle box with media. | Baffle Boxes- Second Generation with Media | Completed | 2019 |  |  | A | 314 | $375,000 | $4,000 | City/ County | City - $102,200/ County - $272,800 | N/A | Structural | 2016 | North Indian River Lagoon | 28.58027 | -80.80055 | 2018 | BMPTrains | yes | 40.3187 | 86.8299
36449 | City of Titusville | North IRL | A | IR1-5 | 0.35 | 0.47 | 0.043577 | 11.4256 | 2.1996 | 0.49789 | 0.095852 | 1330 | Residential, High density; Multiple Dwelling Units, Low Rise <Two stories or less> | TV-19 | ST Teresa Basin | 757.9786 | City of Titusville | Brevard County | St. Theresa Basin TMDL Improvements | 2nd generation baffle box with media. | Baffle Boxes- Second Generation with Media | Completed | 2019 |  |  | A | 314 | $375,000 | $4,000 | City/ County | City - $102,200/ County - $272,800 | N/A | Structural | 2016 | North Indian River Lagoon | 28.58027 | -80.80055 | 2018 | BMPTrains | yes | 62.306 | 176.3484
36450 | City of Titusville | North IRL | A | IR1-5 | 0.35 | 0.47 | 0.0011464 | 11.4256 | 2.1996 | 0.013098 | 0.0025216 | 1330 | Residential, High density; Multiple Dwelling Units, Low Rise <Two stories or less> | TV-19 | ST Teresa Basin | 757.9786 | City of Titusville | Brevard County | St. Theresa Basin TMDL Improvements | 2nd generation baffle box with media. | Baffle Boxes- Second Generation with Media | Completed | 2019 |  |  | A | 314 | $375,000 | $4,000 | City/ County | City - $102,200/ County - $272,800 | N/A | Structural | 2016 | North Indian River Lagoon | 28.58027 | -80.80055 | 2018 | BMPTrains | yes | 11.1258 | 4.6393
36451 | City of Titusville | North IRL | A | IR1-5 | 0.35 | 0.47 | 0.030257 | 11.4256 | 2.1996 | 0.3457 | 0.066553 | 1330 | Residential, High density; Multiple Dwelling Units, Low Rise <Two stories or less> | TV-19 | ST Teresa Basin | 757.9786 | City of Titusville | Brevard County | St. Theresa Basin TMDL Improvements | 2nd generation baffle box with media. | Baffle Boxes- Second Generation with Media | Completed | 2019 |  |  | A | 314 | $375,000 | $4,000 | City/ County | City - $102,200/ County - $272,800 | N/A | Structural | 2016 | North Indian River Lagoon | 28.58027 | -80.80055 | 2018 | BMPTrains | yes | 57.1654 | 122.4448
36452 | City of Titusville | North IRL | A | IR1-5 | 0.35 | 0.47 | 0.0067202 | 11.4256 | 2.1996 | 0.076783 | 0.014782 | 1330 | Residential, High density; Multiple Dwelling Units, Low Rise <Two stories or less> | TV-19 | ST Teresa Basin | 757.9786 | City of Titusville | Brevard County | St. Theresa Basin TMDL Improvements | 2nd generation baffle box with media. | Baffle Boxes- Second Generation with Media | Completed | 2019 |  |  | A | 314 | $375,000 | $4,000 | City/ County | City - $102,200/ County - $272,800 | N/A | Structural | 2016 | North Indian River Lagoon | 28.58027 | -80.80055 | 2018 | BMPTrains | yes | 26.8154 | 27.1957
36453 | City of Titusville | North IRL | A | IR1-5 | 0.35 | 0.47 | 0.010899 | 8.5855 | 1.2682 | 0.093569 | 0.013821 | 1200 | Residential, Medium Density-Two-five dwellingunits per acre | TV-19 | ST Teresa Basin | 757.9786 | City of Titusville | Brevard County | St. Theresa Basin TMDL Improvements | 2nd generation baffle box with media. | Baffle Boxes- Second Generation with Media | Completed | 2019 |  |  | A | 314 | $375,000 | $4,000 | City/ County | City - $102,200/ County - $272,800 | N/A | Structural | 2016 | North Indian River Lagoon | 28.58027 | -80.80055 | 2018 | BMPTrains | yes | 33.9392 | 44.1047
36454 | City of Titusville | North IRL | A | IR1-5 | 0.35 | 0.47 | 0.241 | 8.5855 | 1.2682 | 2.0691 | 0.30563 | 1300 | Residential, High Density | TV-19 | ST Teresa Basin | 757.9786 | City of Titusville | Brevard County | St. Theresa Basin TMDL Improvements | 2nd generation baffle box with media. | Baffle Boxes- Second Generation with Media | Completed | 2019 |  |  | A | 314 | $375,000 | $4,000 | City/ County | City - $102,200/ County - $272,800 | N/A | Structural | 2016 | North Indian River Lagoon | 28.58027 | -80.80055 | 2018 | BMPTrains | yes | 142.3427 | 975.3044
36455 | City of Titusville | North IRL | A | IR1-5 | 0.35 | 0.47 | 0.032405 | 8.5855 | 1.2682 | 0.27821 | 0.041094 | 1210 | Fixed Single Family Units | TV-19 | ST Teresa Basin | 757.9786 | City of Titusville | Brevard County | St. Theresa Basin TMDL Improvements | 2nd generation baffle box with media. | Baffle Boxes- Second Generation with Media | Completed | 2019 |  |  | A | 314 | $375,000 | $4,000 | City/ County | City - $102,200/ County - $272,800 | N/A | Structural | 2016 | North Indian River Lagoon | 28.58027 | -80.80055 | 2018 | BMPTrains | yes | 57.9132 | 131.1367
36456 | City of Titusville | North IRL | A | IR1-5 | 0.35 | 0.47 | 0.016522 | 8.5855 | 1.2682 | 0.14185 | 0.020953 | 1210 | Fixed Single Family Units | TV-19 | ST Teresa Basin | 757.9786 | City of Titusville | Brevard County | St. Theresa Basin TMDL Improvements | 2nd generation baffle box with media. | Baffle Boxes- Second Generation with Media | Completed | 2019 |  |  | A | 314 | $375,000 | $4,000 | City/ County | City - $102,200/ County - $272,800 | N/A | Structural | 2016 | North Indian River Lagoon | 28.58027 | -80.80055 | 2018 | BMPTrains | yes | 36.1296 | 66.8627
36457 | City of Titusville | North IRL | A | IR1-5 | 0.35 | 0.47 | 0.037175 | 8.5855 | 1.2682 | 0.31917 | 0.047144 | 1210 | Fixed Single Family Units | TV-19 | ST Teresa Basin | 757.9786 | City of Titusville | Brevard County | St. Theresa Basin TMDL Improvements | 2nd generation baffle box with media. | Baffle Boxes- Second Generation with Media | Completed | 2019 |  |  | A | 314 | $375,000 | $4,000 | City/ County | City - $102,200/ County - $272,800 | N/A | Structural | 2016 | North Indian River Lagoon | 28.58027 | -80.80055 | 2018 | BMPTrains | yes | 55.6144 | 150.4426
36458 | City of Titusville | North IRL | A | IR1-5 | 0.35 | 0.47 | 0.069283 | 8.5855 | 1.2682 | 0.59482 | 0.087862 | 1210 | Fixed Single Family Units | TV-19 | ST Teresa Basin | 757.9786 | City of Titusville | Brevard County | St. Theresa Basin TMDL Improvements | 2nd generation baffle box with media. | Baffle Boxes- Second Generation with Media | Completed | 2019 |  |  | A | 314 | $375,000 | $4,000 | City/ County | City - $102,200/ County - $272,800 | N/A | Structural | 2016 | North Indian River Lagoon | 28.58027 | -80.80055 | 2018 | BMPTrains | yes | 76.7021 | 280.3775
36459 | City of Titusville | North IRL | A | IR1-5 | 0.35 | 0.47 | 0.064892 | 8.5855 | 1.2682 | 0.55713 | 0.082294 | 1210 | Fixed Single Family Units | TV-19 | ST Teresa Basin | 757.9786 | City of Titusville | Brevard County | St. Theresa Basin TMDL Improvements | 2nd generation baffle box with media. | Baffle Boxes- Second Generation with Media | Completed | 2019 |  |  | A | 314 | $375,000 | $4,000 | City/ County | City - $102,200/ County - $272,800 | N/A | Structural | 2016 | North Indian River Lagoon | 28.58027 | -80.80055 | 2018 | BMPTrains | yes | 70.3816 | 262.6102
36460 | City of Titusville | North IRL | A | IR1-5 | 0.35 | 0.47 | 0.028328 | 8.5855 | 1.2682 | 0.24321 | 0.035924 | 1210 | Fixed Single Family Units | TV-19 | ST Teresa Basin | 757.9786 | City of Titusville | Brevard County | St. Theresa Basin TMDL Improvements | 2nd generation baffle box with media. | Baffle Boxes- Second Generation with Media | Completed | 2019 |  |  | A | 314 | $375,000 | $4,000 | City/ County | City - $102,200/ County - $272,800 | N/A | Structural | 2016 | North Indian River Lagoon | 28.58027 | -80.80055 | 2018 | BMPTrains | yes | 51.307 | 114.6384
36461 | Natural Lands | North IRL | A | IR1-5 | 0.35 | 0.47 | 0.4116 | 4.8986 | 0.44793 | 2.0163 | 0.18437 | 6460 | Mixed scrub-shrub wetland | TV-19 | ST Teresa Basin | 757.9786 | City of Titusville | Brevard County | St. Theresa Basin TMDL Improvements | 2nd generation baffle box with media. | Baffle Boxes- Second Generation with Media | Completed | 2019 |  |  | A | 314 | $375,000 | $4,000 | City/ County | City - $102,200/ County - $272,800 | N/A | Structural | 2016 | North Indian River Lagoon | 28.58027 | -80.80055 | 2018 | BMPTrains | yes | 166.6492 | 1665.6871
36462 | City of Titusville | North IRL | A | IR1-5 | 0.35 | 0.47 | 0.20616 | 4.8986 | 0.44793 | 1.0099 | 0.092346 | 7400 | Disturbed land | TV-19 | ST Teresa Basin | 757.9786 | City of Titusville | Brevard County | St. Theresa Basin TMDL Improvements | 2nd generation baffle box with media. | Baffle Boxes- Second Generation with Media | Completed | 2019 |  |  | A | 314 | $375,000 | $4,000 | City/ County | City - $102,200/ County - $272,800 | N/A | Structural | 2016 | North Indian River Lagoon | 28.58027 | -80.80055 | 2018 | BMPTrains | yes | 133.3943 | 834.3129
36463 | City of Titusville | North IRL | A | IR1-5 | 0.35 | 0.47 | 0.066589 | 10.1467 | 1.504 | 0.67565 | 0.10015 | 1200 | Residential, Medium Density-Two-five dwellingunits per acre | TV-19 | ST Teresa Basin | 757.9786 | City of Titusville | Brevard County | St. Theresa Basin TMDL Improvements | 2nd generation baffle box with media. | Baffle Boxes- Second Generation with Media | Completed | 2019 |  |  | A | 314 | $375,000 | $4,000 | City/ County | City - $102,200/ County - $272,800 | N/A | Structural | 2016 | North Indian River Lagoon | 28.58027 | -80.80055 | 2018 | BMPTrains | yes | 110.87 | 269.4748
36464 | City of Titusville | North IRL | A | IR1-5 | 0.35 | 0.47 | 0.078186 | 10.1467 | 1.504 | 0.79332 | 0.11759 | 1210 | Fixed Single Family Units | TV-19 | ST Teresa Basin | 757.9786 | City of Titusville | Brevard County | St. Theresa Basin TMDL Improvements | 2nd generation baffle box with media. | Baffle Boxes- Second Generation with Media | Completed | 2019 |  |  | A | 314 | $375,000 | $4,000 | City/ County | City - $102,200/ County - $272,800 | N/A | Structural | 2016 | North Indian River Lagoon | 28.58027 | -80.80055 | 2018 | BMPTrains | yes | 72.2282 | 316.406
36465 | City of Titusville | North IRL | A | IR1-5 | 0.35 | 0.47 | 0.0087762 | 10.1467 | 1.504 | 0.08905 | 0.013199 | 1210 | Fixed Single Family Units | TV-19 | ST Teresa Basin | 757.9786 | City of Titusville | Brevard County | St. Theresa Basin TMDL Improvements | 2nd generation baffle box with media. | Baffle Boxes- Second Generation with Media | Completed | 2019 |  |  | A | 314 | $375,000 | $4,000 | City/ County | City - $102,200/ County - $272,800 | N/A | Structural | 2016 | North Indian River Lagoon | 28.58027 | -80.80055 | 2018 | BMPTrains | yes | 31.0176 | 35.5162
36466 | City of Titusville | North IRL | A | IR1-5 | 0.35 | 0.47 | 0.14924 | 10.1467 | 1.504 | 1.5143 | 0.22446 | 1210 | Fixed Single Family Units | TV-19 | ST Teresa Basin | 757.9786 | City of Titusville | Brevard County | St. Theresa Basin TMDL Improvements | 2nd generation baffle box with media. | Baffle Boxes- Second Generation with Media | Completed | 2019 |  |  | A | 314 | $375,000 | $4,000 | City/ County | City - $102,200/ County - $272,800 | N/A | Structural | 2016 | North Indian River Lagoon | 28.58027 | -80.80055 | 2018 | BMPTrains | yes | 100.6043 | 603.9716
36467 | City of Titusville | North IRL | A | IR1-5 | 0.35 | 0.47 | 0.087681 | 10.1467 | 1.504 | 0.88967 | 0.13187 | 1210 | Fixed Single Family Units | TV-19 | ST Teresa Basin | 757.9786 | City of Titusville | Brevard County | St. Theresa Basin TMDL Improvements | 2nd generation baffle box with media. | Baffle Boxes- Second Generation with Media | Completed | 2019 |  |  | A | 314 | $375,000 | $4,000 | City/ County | City - $102,200/ County - $272,800 | N/A | Structural | 2016 | North Indian River Lagoon | 28.58027 | -80.80055 | 2018 | BMPTrains | yes | 79.4717 | 354.8335
36468 | City of Titusville | North IRL | A | IR1-5 | 0.35 | 0.47 | 0.19515 | 10.1467 | 1.504 | 1.9801 | 0.2935 | 1210 | Fixed Single Family Units | TV-19 | ST Teresa Basin | 757.9786 | City of Titusville | Brevard County | St. Theresa Basin TMDL Improvements | 2nd generation baffle box with media. | Baffle Boxes- Second Generation with Media | Completed | 2019 |  |  | A | 314 | $375,000 | $4,000 | City/ County | City - $102,200/ County - $272,800 | N/A | Structural | 2016 | North Indian River Lagoon | 28.58027 | -80.80055 | 2018 | BMPTrains | yes | 112.763 | 789.7482
36469 | City of Titusville | North IRL | A | IR1-5 | 0.35 | 0.47 | 0.032136 | 10.1467 | 1.504 | 0.32607 | 0.048331 | 1210 | Fixed Single Family Units | TV-19 | ST Teresa Basin | 757.9786 | City of Titusville | Brevard County | St. Theresa Basin TMDL Improvements | 2nd generation baffle box with media. | Baffle Boxes- Second Generation with Media | Completed | 2019 |  |  | A | 314 | $375,000 | $4,000 | City/ County | City - $102,200/ County - $272,800 | N/A | Structural | 2016 | North Indian River Lagoon | 28.58027 | -80.80055 | 2018 | BMPTrains | yes | 69.4453 | 130.0496
36470 | Natural Lands | North IRL | A | IR1-5 | 0.35 | 0.47 | 0.12771 | 5.2817 | 0.45665 | 0.6745 | 0.058317 | 6410 | Freshwater marshes | TV-19 | ST Teresa Basin | 757.9786 | City of Titusville | Brevard County | St. Theresa Basin TMDL Improvements | 2nd generation baffle box with media. | Baffle Boxes- Second Generation with Media | Completed | 2019 |  |  | A | 314 | $375,000 | $4,000 | City/ County | City - $102,200/ County - $272,800 | N/A | Structural | 2016 | North Indian River Lagoon | 28.58027 | -80.80055 | 2018 | BMPTrains | yes | 129.4854 | 516.8088
36471 | Natural Lands | North IRL | A | IR1-5 | 0.35 | 0.47 | 0.49006 | 5.2817 | 0.45665 | 2.5883 | 0.22378 | 6460 | Mixed scrub-shrub wetland | TV-19 | ST Teresa Basin | 757.9786 | City of Titusville | Brevard County | St. Theresa Basin TMDL Improvements | 2nd generation baffle box with media. | Baffle Boxes- Second Generation with Media | Completed | 2019 |  |  | A | 314 | $375,000 | $4,000 | City/ County | City - $102,200/ County - $272,800 | N/A | Structural | 2016 | North Indian River Lagoon | 28.58027 | -80.80055 | 2018 | BMPTrains | yes | 180.615 | 1983.1912
36472 | Natural Lands | North IRL | A | IR1-5 | 0.35 | 0.47 | 0.00029173 | 5.2914 | 0.45775 | 0.0015437 | 0.00013354 | 6410 | Freshwater marshes | TV-19 | ST Teresa Basin | 757.9786 | City of Titusville | Brevard County | St. Theresa Basin TMDL Improvements | 2nd generation baffle box with media. | Baffle Boxes- Second Generation with Media | Completed | 2019 |  |  | A | 314 | $375,000 | $4,000 | City/ County | City - $102,200/ County - $272,800 | N/A | Structural | 2016 | North Indian River Lagoon | 28.58027 | -80.80055 | 2018 | BMPTrains | yes | 5.6775 | 1.1806
36473 | Natural Lands | North IRL | A | IR1-5 | 0.35 | 0.47 | 0.61747 | 5.2914 | 0.45775 | 3.2673 | 0.28265 | 6460 | Mixed scrub-shrub wetland | TV-19 | ST Teresa Basin | 757.9786 | City of Titusville | Brevard County | St. Theresa Basin TMDL Improvements | 2nd generation baffle box with media. | Baffle Boxes- Second Generation with Media | Completed | 2019 |  |  | A | 314 | $375,000 | $4,000 | City/ County | City - $102,200/ County - $272,800 | N/A | Structural | 2016 | North Indian River Lagoon | 28.58027 | -80.80055 | 2018 | BMPTrains | yes | 199.1682 | 2498.8194
36474 | City of Titusville | North IRL | A | IR1-5 | 0.35 | 0.47 | 0.2542 | 8.3685 | 1.1791 | 2.1272 | 0.29971 | 1200 | Residential, Medium Density-Two-five dwellingunits per acre | TV-19 | ST Teresa Basin | 757.9786 | City of Titusville | Brevard County | St. Theresa Basin TMDL Improvements | 2nd generation baffle box with media. | Baffle Boxes- Second Generation with Media | Completed | 2019 |  |  | A | 314 | $375,000 | $4,000 | City/ County | City - $102,200/ County - $272,800 | N/A | Structural | 2016 | North Indian River Lagoon | 28.58027 | -80.80055 | 2018 | BMPTrains | yes | 179.004 | 1028.6923
36475 | City of Titusville | North IRL | A | IR1-5 | 0.35 | 0.47 | 0.0063204 | 8.3685 | 1.1791 | 0.052892 | 0.0074522 | 1210 | Fixed Single Family Units | TV-19 | ST Teresa Basin | 757.9786 | City of Titusville | Brevard County | St. Theresa Basin TMDL Improvements | 2nd generation baffle box with media. | Baffle Boxes- Second Generation with Media | Completed | 2019 |  |  | A | 314 | $375,000 | $4,000 | City/ County | City - $102,200/ County - $272,800 | N/A | Structural | 2016 | North Indian River Lagoon | 28.58027 | -80.80055 | 2018 | BMPTrains | yes | 24.6242 | 25.5778
36476 | City of Titusville | North IRL | A | IR1-5 | 0.35 | 0.47 | 0.059402 | 8.3685 | 1.1791 | 0.49711 | 0.070039 | 1210 | Fixed Single Family Units | TV-19 | ST Teresa Basin | 757.9786 | City of Titusville | Brevard County | St. Theresa Basin TMDL Improvements | 2nd generation baffle box with media. | Baffle Boxes- Second Generation with Media | Completed | 2019 |  |  | A | 314 | $375,000 | $4,000 | City/ County | City - $102,200/ County - $272,800 | N/A | Structural | 2016 | North Indian River Lagoon | 28.58027 | -80.80055 | 2018 | BMPTrains | yes | 70.1101 | 240.3907
36477 | City of Titusville | North IRL | A | IR1-5 | 0.35 | 0.47 | 0.20678 | 8.3685 | 1.1791 | 1.7305 | 0.24381 | 1210 | Fixed Single Family Units | TV-19 | ST Teresa Basin | 757.9786 | City of Titusville | Brevard County | St. Theresa Basin TMDL Improvements | 2nd generation baffle box with media. | Baffle Boxes- Second Generation with Media | Completed | 2019 |  |  | A | 314 | $375,000 | $4,000 | City/ County | City - $102,200/ County - $272,800 | N/A | Structural | 2016 | North Indian River Lagoon | 28.58027 | -80.80055 | 2018 | BMPTrains | yes | 107.9893 | 836.8259
36478 | City of Titusville | North IRL | A | IR1-5 | 0.35 | 0.47 | 0.0072042 | 8.3685 | 1.1791 | 0.060289 | 0.0084943 | 1210 | Fixed Single Family Units | TV-19 | ST Teresa Basin | 757.9786 | City of Titusville | Brevard County | St. Theresa Basin TMDL Improvements | 2nd generation baffle box with media. | Baffle Boxes- Second Generation with Media | Completed | 2019 |  |  | A | 314 | $375,000 | $4,000 | City/ County | City - $102,200/ County - $272,800 | N/A | Structural | 2016 | North Indian River Lagoon | 28.58027 | -80.80055 | 2018 | BMPTrains | yes | 23.9938 | 29.1545
36479 | City of Titusville | North IRL | A | IR1-5 | 0.35 | 0.47 | 0.052837 | 8.3685 | 1.1791 | 0.44217 | 0.062299 | 1210 | Fixed Single Family Units | TV-19 | ST Teresa Basin | 757.9786 | City of Titusville | Brevard County | St. Theresa Basin TMDL Improvements | 2nd generation baffle box with media. | Baffle Boxes- Second Generation with Media | Completed | 2019 |  |  | A | 314 | $375,000 | $4,000 | City/ County | City - $102,200/ County - $272,800 | N/A | Structural | 2016 | North Indian River Lagoon | 28.58027 | -80.80055 | 2018 | BMPTrains | yes | 64.9687 | 213.8232
36480 | City of Titusville | North IRL | A | IR1-5 | 0.35 | 0.47 | 0.0031267 | 8.3685 | 1.1791 | 0.026166 | 0.0036866 | 1210 | Fixed Single Family Units | TV-19 | ST Teresa Basin | 757.9786 | City of Titusville | Brevard County | St. Theresa Basin TMDL Improvements | 2nd generation baffle box with media. | Baffle Boxes- Second Generation with Media | Completed | 2019 |  |  | A | 314 | $375,000 | $4,000 | City/ County | City - $102,200/ County - $272,800 | N/A | Structural | 2016 | North Indian River Lagoon | 28.58027 | -80.80055 | 2018 | BMPTrains | yes | 17.3138 | 12.6532
36481 | City of Titusville | North IRL | A | IR1-5 | 0.35 | 0.47 | 0.0076003 | 9.3993 | 1.4798 | 0.071437 | 0.011247 | 1200 | Residential, Medium Density-Two-five dwellingunits per acre | TV-19 | ST Teresa Basin | 757.9786 | City of Titusville | Brevard County | St. Theresa Basin TMDL Improvements | 2nd generation baffle box with media. | Baffle Boxes- Second Generation with Media | Completed | 2019 |  |  | A | 314 | $375,000 | $4,000 | City/ County | City - $102,200/ County - $272,800 | N/A | Structural | 2016 | North Indian River Lagoon | 28.58027 | -80.80055 | 2018 | BMPTrains | yes | 26.9715 | 30.7572
36482 | City of Titusville | North IRL | A | IR1-5 | 0.35 | 0.47 | 0.07534 | 9.3993 | 1.4798 | 0.70814 | 0.11149 | 1300 | Residential, High Density | TV-19 | ST Teresa Basin | 757.9786 | City of Titusville | Brevard County | St. Theresa Basin TMDL Improvements | 2nd generation baffle box with media. | Baffle Boxes- Second Generation with Media | Completed | 2019 |  |  | A | 314 | $375,000 | $4,000 | City/ County | City - $102,200/ County - $272,800 | N/A | Structural | 2016 | North Indian River Lagoon | 28.58027 | -80.80055 | 2018 | BMPTrains | yes | 107.4737 | 304.8895
36483 | City of Titusville | North IRL | A | IR1-5 | 0.35 | 0.47 | 0.14667 | 9.3993 | 1.4798 | 1.3786 | 0.21704 | 1210 | Fixed Single Family Units | TV-19 | ST Teresa Basin | 757.9786 | City of Titusville | Brevard County | St. Theresa Basin TMDL Improvements | 2nd generation baffle box with media. | Baffle Boxes- Second Generation with Media | Completed | 2019 |  |  | A | 314 | $375,000 | $4,000 | City/ County | City - $102,200/ County - $272,800 | N/A | Structural | 2016 | North Indian River Lagoon | 28.58027 | -80.80055 | 2018 | BMPTrains | yes | 98.7402 | 593.5368
36484 | City of Titusville | North IRL | A | IR1-5 | 0.35 | 0.47 | 0.064884 | 9.3993 | 1.4798 | 0.60987 | 0.096018 | 1330 | Residential, High density; Multiple Dwelling Units, Low Rise <Two stories or less> | TV-19 | ST Teresa Basin | 757.9786 | City of Titusville | Brevard County | St. Theresa Basin TMDL Improvements | 2nd generation baffle box with media. | Baffle Boxes- Second Generation with Media | Completed | 2019 |  |  | A | 314 | $375,000 | $4,000 | City/ County | City - $102,200/ County - $272,800 | N/A | Structural | 2016 | North Indian River Lagoon | 28.58027 | -80.80055 | 2018 | BMPTrains | yes | 65.1878 | 262.5771
36485 | City of Titusville | North IRL | A | IR1-5 | 0.35 | 0.47 | 0.058789 | 9.3993 | 1.4798 | 0.55257 | 0.086997 | 1330 | Residential, High density; Multiple Dwelling Units, Low Rise <Two stories or less> | TV-19 | ST Teresa Basin | 757.9786 | City of Titusville | Brevard County | St. Theresa Basin TMDL Improvements | 2nd generation baffle box with media. | Baffle Boxes- Second Generation with Media | Completed | 2019 |  |  | A | 314 | $375,000 | $4,000 | City/ County | City - $102,200/ County - $272,800 | N/A | Structural | 2016 | North Indian River Lagoon | 28.58027 | -80.80055 | 2018 | BMPTrains | yes | 62.5711 | 237.9087
36486 | City of Titusville | North IRL | A | IR1-5 | 0.35 | 0.47 | 0.049816 | 9.3993 | 1.4798 | 0.46823 | 0.073719 | 1330 | Residential, High density; Multiple Dwelling Units, Low Rise <Two stories or less> | TV-19 | ST Teresa Basin | 757.9786 | City of Titusville | Brevard County | St. Theresa Basin TMDL Improvements | 2nd generation baffle box with media. | Baffle Boxes- Second Generation with Media | Completed | 2019 |  |  | A | 314 | $375,000 | $4,000 | City/ County | City - $102,200/ County - $272,800 | N/A | Structural | 2016 | North Indian River Lagoon | 28.58027 | -80.80055 | 2018 | BMPTrains | yes | 58.035 | 201.5982
36487 | City of Titusville | North IRL | A | IR1-5 | 0.35 | 0.47 | 0.032595 | 9.3993 | 1.4798 | 0.30637 | 0.048236 | 1210 | Fixed Single Family Units | TV-19 | ST Teresa Basin | 757.9786 | City of Titusville | Brevard County | St. Theresa Basin TMDL Improvements | 2nd generation baffle box with media. | Baffle Boxes- Second Generation with Media | Completed | 2019 |  |  | A | 314 | $375,000 | $4,000 | City/ County | City - $102,200/ County - $272,800 | N/A | Structural | 2016 | North Indian River Lagoon | 28.58027 | -80.80055 | 2018 | BMPTrains | yes | 56.5324 | 131.9089
36488 | City of Titusville | North IRL | A | IR1-5 | 0.35 | 0.47 | 0.053886 | 9.3993 | 1.4798 | 0.50649 | 0.079743 | 1330 | Residential, High density; Multiple Dwelling Units, Low Rise <Two stories or less> | TV-19 | ST Teresa Basin | 757.9786 | City of Titusville | Brevard County | St. Theresa Basin TMDL Improvements | 2nd generation baffle box with media. | Baffle Boxes- Second Generation with Media | Completed | 2019 |  |  | A | 314 | $375,000 | $4,000 | City/ County | City - $102,200/ County - $272,800 | N/A | Structural | 2016 | North Indian River Lagoon | 28.58027 | -80.80055 | 2018 | BMPTrains | yes | 60.421 | 218.0696
36489 | City of Titusville | North IRL | A | IR1-5 | 0.35 | 0.47 | 0.052719 | 9.3993 | 1.4798 | 0.49552 | 0.078016 | 1330 | Residential, High density; Multiple Dwelling Units, Low Rise <Two stories or less> | TV-19 | ST Teresa Basin | 757.9786 | City of Titusville | Brevard County | St. Theresa Basin TMDL Improvements | 2nd generation baffle box with media. | Baffle Boxes- Second Generation with Media | Completed | 2019 |  |  | A | 314 | $375,000 | $4,000 | City/ County | City - $102,200/ County - $272,800 | N/A | Structural | 2016 | North Indian River Lagoon | 28.58027 | -80.80055 | 2018 | BMPTrains | yes | 58.0599 | 213.3477
36490 | City of Titusville | North IRL | A | IR1-5 | 0.35 | 0.47 | 0.043473 | 9.3993 | 1.4798 | 0.40861 | 0.064333 | 1330 | Residential, High density; Multiple Dwelling Units, Low Rise <Two stories or less> | TV-19 | ST Teresa Basin | 757.9786 | City of Titusville | Brevard County | St. Theresa Basin TMDL Improvements | 2nd generation baffle box with media. | Baffle Boxes- Second Generation with Media | Completed | 2019 |  |  | A | 314 | $375,000 | $4,000 | City/ County | City - $102,200/ County - $272,800 | N/A | Structural | 2016 | North Indian River Lagoon | 28.58027 | -80.80055 | 2018 | BMPTrains | yes | 53.1398 | 175.9282
36491 | City of Titusville | North IRL | A | IR1-5 | 0.35 | 0.47 | 0.028527 | 9.3993 | 1.4798 | 0.26814 | 0.042216 | 1330 | Residential, High density; Multiple Dwelling Units, Low Rise <Two stories or less> | TV-19 | ST Teresa Basin | 757.9786 | City of Titusville | Brevard County | St. Theresa Basin TMDL Improvements | 2nd generation baffle box with media. | Baffle Boxes- Second Generation with Media | Completed | 2019 |  |  | A | 314 | $375,000 | $4,000 | City/ County | City - $102,200/ County - $272,800 | N/A | Structural | 2016 | North Indian River Lagoon | 28.58027 | -80.80055 | 2018 | BMPTrains | yes | 47.0985 | 115.4463
36492 | City of Titusville | North IRL | A | IR1-5 | 0.35 | 0.47 | 0.00090253 | 9.3993 | 1.4798 | 0.0084832 | 0.0013356 | 1330 | Residential, High density; Multiple Dwelling Units, Low Rise <Two stories or less> | TV-19 | ST Teresa Basin | 757.9786 | City of Titusville | Brevard County | St. Theresa Basin TMDL Improvements | 2nd generation baffle box with media. | Baffle Boxes- Second Generation with Media | Completed | 2019 |  |  | A | 314 | $375,000 | $4,000 | City/ County | City - $102,200/ County - $272,800 | N/A | Structural | 2016 | North Indian River Lagoon | 28.58027 | -80.80055 | 2018 | BMPTrains | yes | 9.2907 | 3.6524
36493 | City of Titusville | North IRL | A | IR1-5 | 0.35 | 0.47 | 0.0025648 | 9.3993 | 1.4798 | 0.024107 | 0.0037954 | 1330 | Residential, High density; Multiple Dwelling Units, Low Rise <Two stories or less> | TV-19 | ST Teresa Basin | 757.9786 | City of Titusville | Brevard County | St. Theresa Basin TMDL Improvements | 2nd generation baffle box with media. | Baffle Boxes- Second Generation with Media | Completed | 2019 |  |  | A | 314 | $375,000 | $4,000 | City/ County | City - $102,200/ County - $272,800 | N/A | Structural | 2016 | North Indian River Lagoon | 28.58027 | -80.80055 | 2018 | BMPTrains | yes | 15.6518 | 10.3792
36494 | City of Titusville | North IRL | A | IR1-5 | 0.35 | 0.47 | 0.031255 | 9.7568 | 1.4334 | 0.30495 | 0.0448 | 1210 | Fixed Single Family Units | TV-19 | ST Teresa Basin | 757.9786 | City of Titusville | Brevard County | St. Theresa Basin TMDL Improvements | 2nd generation baffle box with media. | Baffle Boxes- Second Generation with Media | Completed | 2019 |  |  | A | 314 | $375,000 | $4,000 | City/ County | City - $102,200/ County - $272,800 | N/A | Structural | 2016 | North Indian River Lagoon | 28.58027 | -80.80055 | 2018 | BMPTrains | yes | 45.1967 | 126.4839
36495 | City of Titusville | North IRL | A | IR1-5 | 0.35 | 0.47 | 0.075523 | 9.7568 | 1.4334 | 0.73686 | 0.10825 | 1210 | Fixed Single Family Units | TV-19 | ST Teresa Basin | 757.9786 | City of Titusville | Brevard County | St. Theresa Basin TMDL Improvements | 2nd generation baffle box with media. | Baffle Boxes- Second Generation with Media | Completed | 2019 |  |  | A | 314 | $375,000 | $4,000 | City/ County | City - $102,200/ County - $272,800 | N/A | Structural | 2016 | North Indian River Lagoon | 28.58027 | -80.80055 | 2018 | BMPTrains | yes | 75.1026 | 305.6297
36496 | City of Titusville | North IRL | A | IR1-5 | 0.35 | 0.47 | 0.033136 | 9.7568 | 1.4334 | 0.3233 | 0.047496 | 1210 | Fixed Single Family Units | TV-19 | ST Teresa Basin | 757.9786 | City of Titusville | Brevard County | St. Theresa Basin TMDL Improvements | 2nd generation baffle box with media. | Baffle Boxes- Second Generation with Media | Completed | 2019 |  |  | A | 314 | $375,000 | $4,000 | City/ County | City - $102,200/ County - $272,800 | N/A | Structural | 2016 | North Indian River Lagoon | 28.58027 | -80.80055 | 2018 | BMPTrains | yes | 48.1474 | 134.0965
36497 | City of Titusville | North IRL | A | IR1-5 | 0.35 | 0.47 | 0.063214 | 8.5787 | 1.2507 | 0.54229 | 0.079064 | 1300 | Residential, High Density | TV-19 | ST Teresa Basin | 757.9786 | City of Titusville | Brevard County | St. Theresa Basin TMDL Improvements | 2nd generation baffle box with media. | Baffle Boxes- Second Generation with Media | Completed | 2019 |  |  | A | 314 | $375,000 | $4,000 | City/ County | City - $102,200/ County - $272,800 | N/A | Structural | 2016 | North Indian River Lagoon | 28.58027 | -80.80055 | 2018 | BMPTrains | yes | 67.9917 | 255.8163
36498 | Natural Lands | North IRL | A | IR1-5 | 0.35 | 0.47 | 0.088465 | 8.5787 | 1.2507 | 0.75891 | 0.11065 | 4110 | Pine flatwoods | TV-19 | ST Teresa Basin | 757.9786 | City of Titusville | Brevard County | St. Theresa Basin TMDL Improvements | 2nd generation baffle box with media. | Baffle Boxes- Second Generation with Media | Completed | 2019 |  |  | A | 314 | $375,000 | $4,000 | City/ County | City - $102,200/ County - $272,800 | N/A | Structural | 2016 | North Indian River Lagoon | 28.58027 | -80.80055 | 2018 | BMPTrains | yes | 78.7131 | 358.0061
36499 | Natural Lands | North IRL | A | IR1-5 | 0.35 | 0.47 | 0.098834 | 8.5787 | 1.2507 | 0.84786 | 0.12362 | 6170 | Mixed wetland hardwoods | TV-19 | ST Teresa Basin | 757.9786 | City of Titusville | Brevard County | St. Theresa Basin TMDL Improvements | 2nd generation baffle box with media. | Baffle Boxes- Second Generation with Media | Completed | 2019 |  |  | A | 314 | $375,000 | $4,000 | City/ County | City - $102,200/ County - $272,800 | N/A | Structural | 2016 | North Indian River Lagoon | 28.58027 | -80.80055 | 2018 | BMPTrains | yes | 83.5474 | 399.965
36500 | City of Titusville | North IRL | A | IR1-5 | 0.35 | 0.47 | 0.11081 | 8.5787 | 1.2507 | 0.95063 | 0.1386 | 1340 | Residential, High density; Multiple Dwelling Units, High Rise <Three stories or more> | TV-19 | ST Teresa Basin | 757.9786 | City of Titusville | Brevard County | St. Theresa Basin TMDL Improvements | 2nd generation baffle box with media. | Baffle Boxes- Second Generation with Media | Completed | 2019 |  |  | A | 314 | $375,000 | $4,000 | City/ County | City - $102,200/ County - $272,800 | N/A | Structural | 2016 | North Indian River Lagoon | 28.58027 | -80.80055 | 2018 | BMPTrains | yes | 86.4673 | 448.4451
36501 | City of Titusville | North IRL | A | IR1-5 | 0.35 | 0.47 | 0.25644 | 8.5787 | 1.2507 | 2.1999 | 0.32074 | 1410 | Retail Sales and Services | TV-19 | ST Teresa Basin | 757.9786 | City of Titusville | Brevard County | St. Theresa Basin TMDL Improvements | 2nd generation baffle box with media. | Baffle Boxes- Second Generation with Media | Completed | 2019 |  |  | A | 314 | $375,000 | $4,000 | City/ County | City - $102,200/ County - $272,800 | N/A | Structural | 2016 | North Indian River Lagoon | 28.58027 | -80.80055 | 2018 | BMPTrains | yes | 127.9655 | 1037.7674
36502 | Natural Lands | North IRL | A | IR1-5 | 0.35 | 0.47 | 0.61776 | 5.274 | 0.45571 | 3.2581 | 0.28152 | 6460 | Mixed scrub-shrub wetland | TV-19 | ST Teresa Basin | 757.9786 | City of Titusville | Brevard County | St. Theresa Basin TMDL Improvements | 2nd generation baffle box with media. | Baffle Boxes- Second Generation with Media | Completed | 2019 |  |  | A | 314 | $375,000 | $4,000 | City/ County | City - $102,200/ County - $272,800 | N/A | Structural | 2016 | North Indian River Lagoon | 28.58027 | -80.80055 | 2018 | BMPTrains | yes | 200 | 2500
36503 | Natural Lands | North IRL | A | IR1-5 | 0.35 | 0.47 | 0.28309 | 6.7273 | 0.79789 | 1.9044 | 0.22587 | 6460 | Mixed scrub-shrub wetland | TV-19 | ST Teresa Basin | 757.9786 | City of Titusville | Brevard County | St. Theresa Basin TMDL Improvements | 2nd generation baffle box with media. | Baffle Boxes- Second Generation with Media | Completed | 2019 |  |  | A | 314 | $375,000 | $4,000 | City/ County | City - $102,200/ County - $272,800 | N/A | Structural | 2016 | North Indian River Lagoon | 28.58027 | -80.80055 | 2018 | BMPTrains | yes | 145.83 | 1145.6073
36504 | City of Titusville | North IRL | A | IR1-5 | 0.35 | 0.47 | 0.33468 | 6.7273 | 0.79789 | 2.2515 | 0.26704 | 1740 | Medical and Health Care | TV-19 | ST Teresa Basin | 757.9786 | City of Titusville | Brevard County | St. Theresa Basin TMDL Improvements | 2nd generation baffle box with media. | Baffle Boxes- Second Generation with Media | Completed | 2019 |  |  | A | 314 | $375,000 | $4,000 | City/ County | City - $102,200/ County - $272,800 | N/A | Structural | 2016 | North Indian River Lagoon | 28.58027 | -80.80055 | 2018 | BMPTrains | yes | 154.1815 | 1354.3927
36505 | City of Titusville | North IRL | A | IR1-5 | 0.35 | 0.47 | 0.19307 | 8.3645 | 1.2153 | 1.615 | 0.23464 | 1300 | Residential, High Density | TV-19 | ST Teresa Basin | 757.9786 | City of Titusville | Brevard County | St. Theresa Basin TMDL Improvements | 2nd generation baffle box with media. | Baffle Boxes- Second Generation with Media | Completed | 2019 |  |  | A | 314 | $375,000 | $4,000 | City/ County | City - $102,200/ County - $272,800 | N/A | Structural | 2016 | North Indian River Lagoon | 28.58027 | -80.80055 | 2018 | BMPTrains | yes | 134.0117 | 781.3449
36506 | City of Titusville | North IRL | A | IR1-5 | 0.35 | 0.47 | 0.01409 | 8.3645 | 1.2153 | 0.11786 | 0.017124 | 1210 | Fixed Single Family Units | TV-19 | ST Teresa Basin | 757.9786 | City of Titusville | Brevard County | St. Theresa Basin TMDL Improvements | 2nd generation baffle box with media. | Baffle Boxes- Second Generation with Media | Completed | 2019 |  |  | A | 314 | $375,000 | $4,000 | City/ County | City - $102,200/ County - $272,800 | N/A | Structural | 2016 | North Indian River Lagoon | 28.58027 | -80.80055 | 2018 | BMPTrains | yes | 34.7154 | 57.0217
36507 | City of Titusville | North IRL | A | IR1-5 | 0.35 | 0.47 | 0.0232 | 8.3645 | 1.2153 | 0.19406 | 0.028195 | 1210 | Fixed Single Family Units | TV-19 | ST Teresa Basin | 757.9786 | City of Titusville | Brevard County | St. Theresa Basin TMDL Improvements | 2nd generation baffle box with media. | Baffle Boxes- Second Generation with Media | Completed | 2019 |  |  | A | 314 | $375,000 | $4,000 | City/ County | City - $102,200/ County - $272,800 | N/A | Structural | 2016 | North Indian River Lagoon | 28.58027 | -80.80055 | 2018 | BMPTrains | yes | 47.1183 | 93.8865
36508 | City of Titusville | North IRL | A | IR1-5 | 0.35 | 0.47 | 0.055921 | 8.3645 | 1.2153 | 0.46775 | 0.067961 | 1210 | Fixed Single Family Units | TV-19 | ST Teresa Basin | 757.9786 | City of Titusville | Brevard County | St. Theresa Basin TMDL Improvements | 2nd generation baffle box with media. | Baffle Boxes- Second Generation with Media | Completed | 2019 |  |  | A | 314 | $375,000 | $4,000 | City/ County | City - $102,200/ County - $272,800 | N/A | Structural | 2016 | North Indian River Lagoon | 28.58027 | -80.80055 | 2018 | BMPTrains | yes | 60.4886 | 226.3046
36509 | City of Titusville | North IRL | A | IR1-5 | 0.35 | 0.47 | 0.065535 | 8.3645 | 1.2153 | 0.54817 | 0.079645 | 1210 | Fixed Single Family Units | TV-19 | ST Teresa Basin | 757.9786 | City of Titusville | Brevard County | St. Theresa Basin TMDL Improvements | 2nd generation baffle box with media. | Baffle Boxes- Second Generation with Media | Completed | 2019 |  |  | A | 314 | $375,000 | $4,000 | City/ County | City - $102,200/ County - $272,800 | N/A | Structural | 2016 | North Indian River Lagoon | 28.58027 | -80.80055 | 2018 | BMPTrains | yes | 69.1604 | 265.2103
36510 | City of Titusville | North IRL | A | IR1-5 | 0.35 | 0.47 | 0.06839 | 8.3645 | 1.2153 | 0.57205 | 0.083114 | 1210 | Fixed Single Family Units | TV-19 | ST Teresa Basin | 757.9786 | City of Titusville | Brevard County | St. Theresa Basin TMDL Improvements | 2nd generation baffle box with media. | Baffle Boxes- Second Generation with Media | Completed | 2019 |  |  | A | 314 | $375,000 | $4,000 | City/ County | City - $102,200/ County - $272,800 | N/A | Structural | 2016 | North Indian River Lagoon | 28.58027 | -80.80055 | 2018 | BMPTrains | yes | 67.1756 | 276.7627
36511 | City of Titusville | North IRL | A | IR1-5 | 0.35 | 0.47 | 0.059204 | 8.3645 | 1.2153 | 0.49522 | 0.071951 | 1210 | Fixed Single Family Units | TV-19 | ST Teresa Basin | 757.9786 | City of Titusville | Brevard County | St. Theresa Basin TMDL Improvements | 2nd generation baffle box with media. | Baffle Boxes- Second Generation with Media | Completed | 2019 |  |  | A | 314 | $375,000 | $4,000 | City/ County | City - $102,200/ County - $272,800 | N/A | Structural | 2016 | North Indian River Lagoon | 28.58027 | -80.80055 | 2018 | BMPTrains | yes | 69.9025 | 239.5911
36512 | City of Titusville | North IRL | A | IR1-5 | 0.35 | 0.47 | 0.077134 | 8.3645 | 1.2153 | 0.64519 | 0.093742 | 1210 | Fixed Single Family Units | TV-19 | ST Teresa Basin | 757.9786 | City of Titusville | Brevard County | St. Theresa Basin TMDL Improvements | 2nd generation baffle box with media. | Baffle Boxes- Second Generation with Media | Completed | 2019 |  |  | A | 314 | $375,000 | $4,000 | City/ County | City - $102,200/ County - $272,800 | N/A | Structural | 2016 | North Indian River Lagoon | 28.58027 | -80.80055 | 2018 | BMPTrains | yes | 70.8501 | 312.152
36513 | City of Titusville | North IRL | A | IR1-5 | 0.35 | 0.47 | 0.025325 | 8.3645 | 1.2153 | 0.21184 | 0.030778 | 1210 | Fixed Single Family Units | TV-19 | ST Teresa Basin | 757.9786 | City of Titusville | Brevard County | St. Theresa Basin TMDL Improvements | 2nd generation baffle box with media. | Baffle Boxes- Second Generation with Media | Completed | 2019 |  |  | A | 314 | $375,000 | $4,000 | City/ County | City - $102,200/ County - $272,800 | N/A | Structural | 2016 | North Indian River Lagoon | 28.58027 | -80.80055 | 2018 | BMPTrains | yes | 46.4628 | 102.4882
36514 | City of Titusville | North IRL | A | IR1-5 | 0.35 | 0.47 | 0.0036933 | 8.3645 | 1.2153 | 0.030893 | 0.0044885 | 1210 | Fixed Single Family Units | TV-19 | ST Teresa Basin | 757.9786 | City of Titusville | Brevard County | St. Theresa Basin TMDL Improvements | 2nd generation baffle box with media. | Baffle Boxes- Second Generation with Media | Completed | 2019 |  |  | A | 314 | $375,000 | $4,000 | City/ County | City - $102,200/ County - $272,800 | N/A | Structural | 2016 | North Indian River Lagoon | 28.58027 | -80.80055 | 2018 | BMPTrains | yes | 23.9033 | 14.9464
36515 | City of Titusville | North IRL | A | IR1-5 | 0.35 | 0.47 | 0.10132 | 8.3599 | 1.1779 | 0.847 | 0.11934 | 1200 | Residential, Medium Density-Two-five dwellingunits per acre | TV-19 | ST Teresa Basin | 757.9786 | City of Titusville | Brevard County | St. Theresa Basin TMDL Improvements | 2nd generation baffle box with media. | Baffle Boxes- Second Generation with Media | Completed | 2019 |  |  | A | 314 | $375,000 | $4,000 | City/ County | City - $102,200/ County - $272,800 | N/A | Structural | 2016 | North Indian River Lagoon | 28.58027 | -80.80055 | 2018 | BMPTrains | yes | 116.4172 | 410.0153
36516 | City of Titusville | North IRL | A | IR1-5 | 0.35 | 0.47 | 0.064077 | 8.3599 | 1.1779 | 0.53567 | 0.075474 | 1210 | Fixed Single Family Units | TV-19 | ST Teresa Basin | 757.9786 | City of Titusville | Brevard County | St. Theresa Basin TMDL Improvements | 2nd generation baffle box with media. | Baffle Boxes- Second Generation with Media | Completed | 2019 |  |  | A | 314 | $375,000 | $4,000 | City/ County | City - $102,200/ County - $272,800 | N/A | Structural | 2016 | North Indian River Lagoon | 28.58027 | -80.80055 | 2018 | BMPTrains | yes | 95.0532 | 259.3097
36517 | City of Titusville | North IRL | A | IR1-5 | 0.35 | 0.47 | 0.26722 | 8.3599 | 1.1779 | 2.2339 | 0.31475 | 1210 | Fixed Single Family Units | TV-19 | ST Teresa Basin | 757.9786 | City of Titusville | Brevard County | St. Theresa Basin TMDL Improvements | 2nd generation baffle box with media. | Baffle Boxes- Second Generation with Media | Completed | 2019 |  |  | A | 314 | $375,000 | $4,000 | City/ County | City - $102,200/ County - $272,800 | N/A | Structural | 2016 | North Indian River Lagoon | 28.58027 | -80.80055 | 2018 | BMPTrains | yes | 135.2379 | 1081.3918
36518 | City of Titusville | North IRL | A | IR1-5 | 0.35 | 0.47 | 0.18515 | 8.3599 | 1.1779 | 1.5478 | 0.21808 | 1210 | Fixed Single Family Units | TV-19 | ST Teresa Basin | 757.9786 | City of Titusville | Brevard County | St. Theresa Basin TMDL Improvements | 2nd generation baffle box with media. | Baffle Boxes- Second Generation with Media | Completed | 2019 |  |  | A | 314 | $375,000 | $4,000 | City/ County | City - $102,200/ County - $272,800 | N/A | Structural | 2016 | North Indian River Lagoon | 28.58027 | -80.80055 | 2018 | BMPTrains | yes | 119.9339 | 749.2832
36519 | City of Titusville | North IRL | A | IR1-5 | 0.35 | 0.47 | 0.049749 | 11.4326 | 2.2017 | 0.56877 | 0.10953 | 1300 | Residential, High Density | TV-19 | ST Teresa Basin | 757.9786 | City of Titusville | Brevard County | St. Theresa Basin TMDL Improvements | 2nd generation baffle box with media. | Baffle Boxes- Second Generation with Media | Completed | 2019 |  |  | A | 314 | $375,000 | $4,000 | City/ County | City - $102,200/ County - $272,800 | N/A | Structural | 2016 | North Indian River Lagoon | 28.58027 | -80.80055 | 2018 | BMPTrains | yes | 85.1729 | 201.3289
36520 | City of Titusville | North IRL | A | IR1-5 | 0.35 | 0.47 | 0.016336 | 11.4326 | 2.2017 | 0.18676 | 0.035967 | 1330 | Residential, High density; Multiple Dwelling Units, Low Rise <Two stories or less> | TV-19 | ST Teresa Basin | 757.9786 | City of Titusville | Brevard County | St. Theresa Basin TMDL Improvements | 2nd generation baffle box with media. | Baffle Boxes- Second Generation with Media | Completed | 2019 |  |  | A | 314 | $375,000 | $4,000 | City/ County | City - $102,200/ County - $272,800 | N/A | Structural | 2016 | North Indian River Lagoon | 28.58027 | -80.80055 | 2018 | BMPTrains | yes | 36.9901 | 66.109
36521 | City of Titusville | North IRL | A | IR1-5 | 0.35 | 0.47 | 0.0011076 | 11.4326 | 2.2017 | 0.012663 | 0.0024387 | 1330 | Residential, High density; Multiple Dwelling Units, Low Rise <Two stories or less> | TV-19 | ST Teresa Basin | 757.9786 | City of Titusville | Brevard County | St. Theresa Basin TMDL Improvements | 2nd generation baffle box with media. | Baffle Boxes- Second Generation with Media | Completed | 2019 |  |  | A | 314 | $375,000 | $4,000 | City/ County | City - $102,200/ County - $272,800 | N/A | Structural | 2016 | North Indian River Lagoon | 28.58027 | -80.80055 | 2018 | BMPTrains | yes | 12.3265 | 4.4825
36522 | City of Titusville | North IRL | A | IR1-5 | 0.35 | 0.47 | 0.096408 | 7.6576 | 0.94654 | 0.73825 | 0.091254 | 1200 | Residential, Medium Density-Two-five dwellingunits per acre | TV-19 | ST Teresa Basin | 757.9786 | City of Titusville | Brevard County | St. Theresa Basin TMDL Improvements | 2nd generation baffle box with media. | Baffle Boxes- Second Generation with Media | Completed | 2019 |  |  | A | 314 | $375,000 | $4,000 | City/ County | City - $102,200/ County - $272,800 | N/A | Structural | 2016 | North Indian River Lagoon | 28.58027 | -80.80055 | 2018 | BMPTrains | yes | 115.6513 | 390.1488
36523 | Natural Lands | North IRL | A | IR1-5 | 0.35 | 0.47 | 0.2626 | 7.6576 | 0.94654 | 2.0109 | 0.24856 | 4110 | Pine flatwoods | TV-19 | ST Teresa Basin | 757.9786 | City of Titusville | Brevard County | St. Theresa Basin TMDL Improvements | 2nd generation baffle box with media. | Baffle Boxes- Second Generation with Media | Completed | 2019 |  |  | A | 314 | $375,000 | $4,000 | City/ County | City - $102,200/ County - $272,800 | N/A | Structural | 2016 | North Indian River Lagoon | 28.58027 | -80.80055 | 2018 | BMPTrains | yes | 142.5384 | 1062.6941
36524 | City of Titusville | North IRL | A | IR1-5 | 0.35 | 0.47 | 0.023801 | 7.6576 | 0.94654 | 0.18226 | 0.022529 | 1210 | Fixed Single Family Units | TV-19 | ST Teresa Basin | 757.9786 | City of Titusville | Brevard County | St. Theresa Basin TMDL Improvements | 2nd generation baffle box with media. | Baffle Boxes- Second Generation with Media | Completed | 2019 |  |  | A | 314 | $375,000 | $4,000 | City/ County | City - $102,200/ County - $272,800 | N/A | Structural | 2016 | North Indian River Lagoon | 28.58027 | -80.80055 | 2018 | BMPTrains | yes | 44.6224 | 96.3194
36525 | City of Titusville | North IRL | A | IR1-5 | 0.35 | 0.47 | 0.099381 | 7.6576 | 0.94654 | 0.76102 | 0.094069 | 1210 | Fixed Single Family Units | TV-19 | ST Teresa Basin | 757.9786 | City of Titusville | Brevard County | St. Theresa Basin TMDL Improvements | 2nd generation baffle box with media. | Baffle Boxes- Second Generation with Media | Completed | 2019 |  |  | A | 314 | $375,000 | $4,000 | City/ County | City - $102,200/ County - $272,800 | N/A | Structural | 2016 | North Indian River Lagoon | 28.58027 | -80.80055 | 2018 | BMPTrains | yes | 83.7127 | 402.1815
36526 | City of Titusville | North IRL | A | IR1-5 | 0.35 | 0.47 | 0.096304 | 7.6576 | 0.94654 | 0.73745 | 0.091156 | 1210 | Fixed Single Family Units | TV-19 | ST Teresa Basin | 757.9786 | City of Titusville | Brevard County | St. Theresa Basin TMDL Improvements | 2nd generation baffle box with media. | Baffle Boxes- Second Generation with Media | Completed | 2019 |  |  | A | 314 | $375,000 | $4,000 | City/ County | City - $102,200/ County - $272,800 | N/A | Structural | 2016 | North Indian River Lagoon | 28.58027 | -80.80055 | 2018 | BMPTrains | yes | 77.797 | 389.7274
36527 | City of Titusville | North IRL | A | IR1-5 | 0.35 | 0.47 | 0.23922 | 9.7412 | 1.4311 | 2.3302 | 0.34234 | 1200 | Residential, Medium Density-Two-five dwellingunits per acre | TV-19 | ST Teresa Basin | 757.9786 | City of Titusville | Brevard County | St. Theresa Basin TMDL Improvements | 2nd generation baffle box with media. | Baffle Boxes- Second Generation with Media | Completed | 2019 |  |  | A | 314 | $375,000 | $4,000 | City/ County | City - $102,200/ County - $272,800 | N/A | Structural | 2016 | North Indian River Lagoon | 28.58027 | -80.80055 | 2018 | BMPTrains | yes | 133.3406 | 968.073
36528 | City of Titusville | North IRL | A | IR1-5 | 0.35 | 0.47 | 0.016833 | 9.7412 | 1.4311 | 0.16397 | 0.02409 | 1210 | Fixed Single Family Units | TV-19 | ST Teresa Basin | 757.9786 | City of Titusville | Brevard County | St. Theresa Basin TMDL Improvements | 2nd generation baffle box with media. | Baffle Boxes- Second Generation with Media | Completed | 2019 |  |  | A | 314 | $375,000 | $4,000 | City/ County | City - $102,200/ County - $272,800 | N/A | Structural | 2016 | North Indian River Lagoon | 28.58027 | -80.80055 | 2018 | BMPTrains | yes | 42.3159 | 68.1203
36529 | City of Titusville | North IRL | A | IR1-5 | 0.35 | 0.47 | 0.0046411 | 9.7412 | 1.4311 | 0.04521 | 0.006642 | 1210 | Fixed Single Family Units | TV-19 | ST Teresa Basin | 757.9786 | City of Titusville | Brevard County | St. Theresa Basin TMDL Improvements | 2nd generation baffle box with media. | Baffle Boxes- Second Generation with Media | Completed | 2019 |  |  | A | 314 | $375,000 | $4,000 | City/ County | City - $102,200/ County - $272,800 | N/A | Structural | 2016 | North Indian River Lagoon | 28.58027 | -80.80055 | 2018 | BMPTrains | yes | 19.2106 | 18.782
36530 | City of Titusville | North IRL | A | IR1-5 | 0.35 | 0.47 | 0.008221 | 9.7412 | 1.4311 | 0.080083 | 0.011765 | 1210 | Fixed Single Family Units | TV-19 | ST Teresa Basin | 757.9786 | City of Titusville | Brevard County | St. Theresa Basin TMDL Improvements | 2nd generation baffle box with media. | Baffle Boxes- Second Generation with Media | Completed | 2019 |  |  | A | 314 | $375,000 | $4,000 | City/ County | City - $102,200/ County - $272,800 | N/A | Structural | 2016 | North Indian River Lagoon | 28.58027 | -80.80055 | 2018 | BMPTrains | yes | 30.8305 | 33.2693
36531 | City of Titusville | North IRL | A | IR1-5 | 0.35 | 0.47 | 0.030092 | 9.7412 | 1.4311 | 0.29313 | 0.043064 | 1210 | Fixed Single Family Units | TV-19 | ST Teresa Basin | 757.9786 | City of Titusville | Brevard County | St. Theresa Basin TMDL Improvements | 2nd generation baffle box with media. | Baffle Boxes- Second Generation with Media | Completed | 2019 |  |  | A | 314 | $375,000 | $4,000 | City/ County | City - $102,200/ County - $272,800 | N/A | Structural | 2016 | North Indian River Lagoon | 28.58027 | -80.80055 | 2018 | BMPTrains | yes | 66.9798 | 121.7764
36532 | City of Titusville | North IRL | A | IR1-5 | 0.35 | 0.47 | 0.18015 | 9.7412 | 1.4311 | 1.7548 | 0.25781 | 1210 | Fixed Single Family Units | TV-19 | ST Teresa Basin | 757.9786 | City of Titusville | Brevard County | St. Theresa Basin TMDL Improvements | 2nd generation baffle box with media. | Baffle Boxes- Second Generation with Media | Completed | 2019 |  |  | A | 314 | $375,000 | $4,000 | City/ County | City - $102,200/ County - $272,800 | N/A | Structural | 2016 | North Indian River Lagoon | 28.58027 | -80.80055 | 2018 | BMPTrains | yes | 107.2771 | 729.021
36533 | City of Titusville | North IRL | A | IR1-5 | 0.35 | 0.47 | 0.13862 | 9.7412 | 1.4311 | 1.3503 | 0.19837 | 1210 | Fixed Single Family Units | TV-19 | ST Teresa Basin | 757.9786 | City of Titusville | Brevard County | St. Theresa Basin TMDL Improvements | 2nd generation baffle box with media. | Baffle Boxes- Second Generation with Media | Completed | 2019 |  |  | A | 314 | $375,000 | $4,000 | City/ County | City - $102,200/ County - $272,800 | N/A | Structural | 2016 | North Indian River Lagoon | 28.58027 | -80.80055 | 2018 | BMPTrains | yes | 98.5734 | 560.958
36534 | City of Titusville | North IRL | A | IR1-5 | 0.35 | 0.47 | 0.013312 | 8.6211 | 1.2703 | 0.11476 | 0.016909 | 1200 | Residential, Medium Density-Two-five dwellingunits per acre | TV-19 | ST Teresa Basin | 757.9786 | City of Titusville | Brevard County | St. Theresa Basin TMDL Improvements | 2nd generation baffle box with media. | Baffle Boxes- Second Generation with Media | Completed | 2019 |  |  | A | 314 | $375,000 | $4,000 | City/ County | City - $102,200/ County - $272,800 | N/A | Structural | 2016 | North Indian River Lagoon | 28.58027 | -80.80055 | 2018 | BMPTrains | yes | 102.2269 | 53.8702
36535 | City of Titusville | North IRL | A | IR1-5 | 0.35 | 0.47 | 0.23973 | 8.6211 | 1.2703 | 2.0667 | 0.30452 | 1300 | Residential, High Density | TV-19 | ST Teresa Basin | 757.9786 | City of Titusville | Brevard County | St. Theresa Basin TMDL Improvements | 2nd generation baffle box with media. | Baffle Boxes- Second Generation with Media | Completed | 2019 |  |  | A | 314 | $375,000 | $4,000 | City/ County | City - $102,200/ County - $272,800 | N/A | Structural | 2016 | North Indian River Lagoon | 28.58027 | -80.80055 | 2018 | BMPTrains | yes | 138.8939 | 970.1539
36536 | City of Titusville | North IRL | A | IR1-5 | 0.35 | 0.47 | 0.030982 | 8.6211 | 1.2703 | 0.26709 | 0.039355 | 1210 | Fixed Single Family Units | TV-19 | ST Teresa Basin | 757.9786 | City of Titusville | Brevard County | St. Theresa Basin TMDL Improvements | 2nd generation baffle box with media. | Baffle Boxes- Second Generation with Media | Completed | 2019 |  |  | A | 314 | $375,000 | $4,000 | City/ County | City - $102,200/ County - $272,800 | N/A | Structural | 2016 | North Indian River Lagoon | 28.58027 | -80.80055 | 2018 | BMPTrains | yes | 48.1239 | 125.3779
36537 | City of Titusville | North IRL | A | IR1-5 | 0.35 | 0.47 | 0.045434 | 8.6211 | 1.2703 | 0.39169 | 0.057714 | 1210 | Fixed Single Family Units | TV-19 | ST Teresa Basin | 757.9786 | City of Titusville | Brevard County | St. Theresa Basin TMDL Improvements | 2nd generation baffle box with media. | Baffle Boxes- Second Generation with Media | Completed | 2019 |  |  | A | 314 | $375,000 | $4,000 | City/ County | City - $102,200/ County - $272,800 | N/A | Structural | 2016 | North Indian River Lagoon | 28.58027 | -80.80055 | 2018 | BMPTrains | yes | 65.8992 | 183.8663
36538 | City of Titusville | North IRL | A | IR1-5 | 0.35 | 0.47 | 0.012849 | 8.6211 | 1.2703 | 0.11077 | 0.016322 | 1210 | Fixed Single Family Units | TV-19 | ST Teresa Basin | 757.9786 | City of Titusville | Brevard County | St. Theresa Basin TMDL Improvements | 2nd generation baffle box with media. | Baffle Boxes- Second Generation with Media | Completed | 2019 |  |  | A | 314 | $375,000 | $4,000 | City/ County | City - $102,200/ County - $272,800 | N/A | Structural | 2016 | North Indian River Lagoon | 28.58027 | -80.80055 | 2018 | BMPTrains | yes | 28.9234 | 51.999
36539 | City of Titusville | North IRL | A | IR1-5 | 0.35 | 0.47 | 0.0012509 | 8.6211 | 1.2703 | 0.010784 | 0.001589 | 1210 | Fixed Single Family Units | TV-19 | ST Teresa Basin | 757.9786 | City of Titusville | Brevard County | St. Theresa Basin TMDL Improvements | 2nd generation baffle box with media. | Baffle Boxes- Second Generation with Media | Completed | 2019 |  |  | A | 314 | $375,000 | $4,000 | City/ County | City - $102,200/ County - $272,800 | N/A | Structural | 2016 | North Indian River Lagoon | 28.58027 | -80.80055 | 2018 | BMPTrains | yes | 27.1917 | 5.0624
36540 | City of Titusville | North IRL | A | IR1-5 | 0.35 | 0.47 | 0.055959 | 8.6211 | 1.2703 | 0.48243 | 0.071084 | 1210 | Fixed Single Family Units | TV-19 | ST Teresa Basin | 757.9786 | City of Titusville | Brevard County | St. Theresa Basin TMDL Improvements | 2nd generation baffle box with media. | Baffle Boxes- Second Generation with Media | Completed | 2019 |  |  | A | 314 | $375,000 | $4,000 | City/ County | City - $102,200/ County - $272,800 | N/A | Structural | 2016 | North Indian River Lagoon | 28.58027 | -80.80055 | 2018 | BMPTrains | yes | 68.8713 | 226.4595
36541 | City of Titusville | North IRL | A | IR1-5 | 0.35 | 0.47 | 0.058029 | 8.6211 | 1.2703 | 0.50027 | 0.073713 | 1210 | Fixed Single Family Units | TV-19 | ST Teresa Basin | 757.9786 | City of Titusville | Brevard County | St. Theresa Basin TMDL Improvements | 2nd generation baffle box with media. | Baffle Boxes- Second Generation with Media | Completed | 2019 |  |  | A | 314 | $375,000 | $4,000 | City/ County | City - $102,200/ County - $272,800 | N/A | Structural | 2016 | North Indian River Lagoon | 28.58027 | -80.80055 | 2018 | BMPTrains | yes | 80.8478 | 234.8351
36542 | City of Titusville | North IRL | A | IR1-5 | 0.35 | 0.47 | 0.051489 | 8.6211 | 1.2703 | 0.44389 | 0.065405 | 1210 | Fixed Single Family Units | TV-19 | ST Teresa Basin | 757.9786 | City of Titusville | Brevard County | St. Theresa Basin TMDL Improvements | 2nd generation baffle box with media. | Baffle Boxes- Second Generation with Media | Completed | 2019 |  |  | A | 314 | $375,000 | $4,000 | City/ County | City - $102,200/ County - $272,800 | N/A | Structural | 2016 | North Indian River Lagoon | 28.58027 | -80.80055 | 2018 | BMPTrains | yes | 74.4986 | 208.3673
36543 | City of Titusville | North IRL | A | IR1-5 | 0.35 | 0.47 | 0.012642 | 8.6211 | 1.2703 | 0.10899 | 0.016059 | 1210 | Fixed Single Family Units | TV-19 | ST Teresa Basin | 757.9786 | City of Titusville | Brevard County | St. Theresa Basin TMDL Improvements | 2nd generation baffle box with media. | Baffle Boxes- Second Generation with Media | Completed | 2019 |  |  | A | 314 | $375,000 | $4,000 | City/ County | City - $102,200/ County - $272,800 | N/A | Structural | 2016 | North Indian River Lagoon | 28.58027 | -80.80055 | 2018 | BMPTrains | yes | 33.5517 | 51.1594
36544 | Natural Lands | North IRL | A | IR1-5 | 0.35 | 0.47 | 0.61776 | 5.5273 | 0.49007 | 3.4146 | 0.30275 | 6170 | Mixed wetland hardwoods | TV-19 | ST Teresa Basin | 757.9786 | City of Titusville | Brevard County | St. Theresa Basin TMDL Improvements | 2nd generation baffle box with media. | Baffle Boxes- Second Generation with Media | Completed | 2019 |  |  | A | 314 | $375,000 | $4,000 | City/ County | City - $102,200/ County - $272,800 | N/A | Structural | 2016 | North Indian River Lagoon | 28.58027 | -80.80055 | 2018 | BMPTrains | yes | 200 | 2500
36545 | City of Titusville | North IRL | A | IR1-5 | 0.35 | 0.47 | 0.0019116 | 7.8794 | 1.0626 | 0.015062 | 0.0020311 | 1200 | Residential, Medium Density-Two-five dwellingunits per acre | TV-19 | ST Teresa Basin | 757.9786 | City of Titusville | Brevard County | St. Theresa Basin TMDL Improvements | 2nd generation baffle box with media. | Baffle Boxes- Second Generation with Media | Completed | 2019 |  |  | A | 314 | $375,000 | $4,000 | City/ County | City - $102,200/ County - $272,800 | N/A | Structural | 2016 | North Indian River Lagoon | 28.58027 | -80.80055 | 2018 | BMPTrains | yes | 29.5979 | 7.7358
36546 | City of Titusville | North IRL | A | IR1-5 | 0.35 | 0.47 | 0.058813 | 7.8794 | 1.0626 | 0.46341 | 0.062492 | 1200 | Residential, Medium Density-Two-five dwellingunits per acre | TV-19 | ST Teresa Basin | 757.9786 | City of Titusville | Brevard County | St. Theresa Basin TMDL Improvements | 2nd generation baffle box with media. | Baffle Boxes- Second Generation with Media | Completed | 2019 |  |  | A | 314 | $375,000 | $4,000 | City/ County | City - $102,200/ County - $272,800 | N/A | Structural | 2016 | North Indian River Lagoon | 28.58027 | -80.80055 | 2018 | BMPTrains | yes | 132.3289 | 238.0082
36547 | Natural Lands | North IRL | A | IR1-5 | 0.35 | 0.47 | 0.11023 | 7.8794 | 1.0626 | 0.86858 | 0.11713 | 6460 | Mixed scrub-shrub wetland | TV-19 | ST Teresa Basin | 757.9786 | City of Titusville | Brevard County | St. Theresa Basin TMDL Improvements | 2nd generation baffle box with media. | Baffle Boxes- Second Generation with Media | Completed | 2019 |  |  | A | 314 | $375,000 | $4,000 | City/ County | City - $102,200/ County - $272,800 | N/A | Structural | 2016 | North Indian River Lagoon | 28.58027 | -80.80055 | 2018 | BMPTrains | yes | 109.7713 | 446.1009
36548 | City of Titusville | North IRL | A | IR1-5 | 0.35 | 0.47 | 0.11005 | 7.8794 | 1.0626 | 0.86712 | 0.11693 | 1210 | Fixed Single Family Units | TV-19 | ST Teresa Basin | 757.9786 | City of Titusville | Brevard County | St. Theresa Basin TMDL Improvements | 2nd generation baffle box with media. | Baffle Boxes- Second Generation with Media | Completed | 2019 |  |  | A | 314 | $375,000 | $4,000 | City/ County | City - $102,200/ County - $272,800 | N/A | Structural | 2016 | North Indian River Lagoon | 28.58027 | -80.80055 | 2018 | BMPTrains | yes | 92.6196 | 445.35
36549 | City of Titusville | North IRL | A | IR1-5 | 0.35 | 0.47 | 0.14698 | 7.8794 | 1.0626 | 1.1582 | 0.15618 | 1210 | Fixed Single Family Units | TV-19 | ST Teresa Basin | 757.9786 | City of Titusville | Brevard County | St. Theresa Basin TMDL Improvements | 2nd generation baffle box with media. | Baffle Boxes- Second Generation with Media | Completed | 2019 |  |  | A | 314 | $375,000 | $4,000 | City/ County | City - $102,200/ County - $272,800 | N/A | Structural | 2016 | North Indian River Lagoon | 28.58027 | -80.80055 | 2018 | BMPTrains | yes | 104.3645 | 594.8272
36550 | City of Titusville | North IRL | A | IR1-5 | 0.35 | 0.47 | 0.1744 | 7.8794 | 1.0626 | 1.3742 | 0.18531 | 1210 | Fixed Single Family Units | TV-19 | ST Teresa Basin | 757.9786 | City of Titusville | Brevard County | St. Theresa Basin TMDL Improvements | 2nd generation baffle box with media. | Baffle Boxes- Second Generation with Media | Completed | 2019 |  |  | A | 314 | $375,000 | $4,000 | City/ County | City - $102,200/ County - $272,800 | N/A | Structural | 2016 | North Indian River Lagoon | 28.58027 | -80.80055 | 2018 | BMPTrains | yes | 113.0184 | 705.774
36551 | City of Titusville | North IRL | A | IR1-5 | 0.35 | 0.47 | 0.0062065 | 7.8794 | 1.0626 | 0.048903 | 0.0065948 | 1210 | Fixed Single Family Units | TV-19 | ST Teresa Basin | 757.9786 | City of Titusville | Brevard County | St. Theresa Basin TMDL Improvements | 2nd generation baffle box with media. | Baffle Boxes- Second Generation with Media | Completed | 2019 |  |  | A | 314 | $375,000 | $4,000 | City/ County | City - $102,200/ County - $272,800 | N/A | Structural | 2016 | North Indian River Lagoon | 28.58027 | -80.80055 | 2018 | BMPTrains | yes | 79.0329 | 25.1168
36552 | City of Titusville | North IRL | A | IR1-5 | 0.35 | 0.47 | 0.0091644 | 7.8794 | 1.0626 | 0.07221 | 0.0097377 | 1210 | Fixed Single Family Units | TV-19 | ST Teresa Basin | 757.9786 | City of Titusville | Brevard County | St. Theresa Basin TMDL Improvements | 2nd generation baffle box with media. | Baffle Boxes- Second Generation with Media | Completed | 2019 |  |  | A | 314 | $375,000 | $4,000 | City/ County | City - $102,200/ County - $272,800 | N/A | Structural | 2016 | North Indian River Lagoon | 28.58027 | -80.80055 | 2018 | BMPTrains | yes | 30.7552 | 37.0872
36553 | City of Titusville | North IRL | A | IR1-5 | 0.35 | 0.47 | 0.08012 | 8.4962 | 1.158 | 0.68071 | 0.092775 | 1210 | Fixed Single Family Units | TV-19 | ST Teresa Basin | 757.9786 | City of Titusville | Brevard County | St. Theresa Basin TMDL Improvements | 2nd generation baffle box with media. | Baffle Boxes- Second Generation with Media | Completed | 2019 |  |  | A | 314 | $375,000 | $4,000 | City/ County | City - $102,200/ County - $272,800 | N/A | Structural | 2016 | North Indian River Lagoon | 28.58027 | -80.80055 | 2018 | BMPTrains | yes | 88.9656 | 324.2339
36554 | City of Titusville | North IRL | A | IR1-5 | 0.35 | 0.47 | 0.098924 | 8.4962 | 1.158 | 0.84048 | 0.11455 | 1210 | Fixed Single Family Units | TV-19 | ST Teresa Basin | 757.9786 | City of Titusville | Brevard County | St. Theresa Basin TMDL Improvements | 2nd generation baffle box with media. | Baffle Boxes- Second Generation with Media | Completed | 2019 |  |  | A | 314 | $375,000 | $4,000 | City/ County | City - $102,200/ County - $272,800 | N/A | Structural | 2016 | North Indian River Lagoon | 28.58027 | -80.80055 | 2018 | BMPTrains | yes | 91.9236 | 400.3317
36555 | City of Titusville | North IRL | A | IR1-5 | 0.35 | 0.47 | 0.16217 | 8.4962 | 1.158 | 1.3778 | 0.18778 | 1720 | Religious | TV-19 | ST Teresa Basin | 757.9786 | City of Titusville | Brevard County | St. Theresa Basin TMDL Improvements | 2nd generation baffle box with media. | Baffle Boxes- Second Generation with Media | Completed | 2019 |  |  | A | 314 | $375,000 | $4,000 | City/ County | City - $102,200/ County - $272,800 | N/A | Structural | 2016 | North Indian River Lagoon | 28.58027 | -80.80055 | 2018 | BMPTrains | yes | 120.1401 | 656.2688
36556 | City of Titusville | North IRL | A | IR1-5 | 0.35 | 0.47 | 0.61776 | 9.0798 | 1.2331 | 5.6092 | 0.76177 | 1410 | Retail Sales and Services | TV-19 | ST Teresa Basin | 757.9786 | City of Titusville | Brevard County | St. Theresa Basin TMDL Improvements | 2nd generation baffle box with media. | Baffle Boxes- Second Generation with Media | Completed | 2019 |  |  | A | 314 | $375,000 | $4,000 | City/ County | City - $102,200/ County - $272,800 | N/A | Structural | 2016 | North Indian River Lagoon | 28.58027 | -80.80055 | 2018 | BMPTrains | yes | 200 | 2500
36557 | City of Titusville | North IRL | A | IR1-5 | 0.35 | 0.47 | 0.06695 | 9.6918 | 1.5923 | 0.64887 | 0.1066 | 1200 | Residential, Medium Density-Two-five dwellingunits per acre | TV-19 | ST Teresa Basin | 757.9786 | City of Titusville | Brevard County | St. Theresa Basin TMDL Improvements | 2nd generation baffle box with media. | Baffle Boxes- Second Generation with Media | Completed | 2019 |  |  | A | 314 | $375,000 | $4,000 | City/ County | City - $102,200/ County - $272,800 | N/A | Structural | 2016 | North Indian River Lagoon | 28.58027 | -80.80055 | 2018 | BMPTrains | yes | 110.982 | 270.9372
36558 | City of Titusville | North IRL | A | IR1-5 | 0.35 | 0.47 | 0.14955 | 9.6918 | 1.5923 | 1.4494 | 0.23812 | 1300 | Residential, High Density | TV-19 | ST Teresa Basin | 757.9786 | City of Titusville | Brevard County | St. Theresa Basin TMDL Improvements | 2nd generation baffle box with media. | Baffle Boxes- Second Generation with Media | Completed | 2019 |  |  | A | 314 | $375,000 | $4,000 | City/ County | City - $102,200/ County - $272,800 | N/A | Structural | 2016 | North Indian River Lagoon | 28.58027 | -80.80055 | 2018 | BMPTrains | yes | 124.4038 | 605.2041
36559 | City of Titusville | North IRL | A | IR1-5 | 0.35 | 0.47 | 0.014785 | 9.6918 | 1.5923 | 0.14329 | 0.023541 | 1330 | Residential, High density; Multiple Dwelling Units, Low Rise <Two stories or less> | TV-19 | ST Teresa Basin | 757.9786 | City of Titusville | Brevard County | St. Theresa Basin TMDL Improvements | 2nd generation baffle box with media. | Baffle Boxes- Second Generation with Media | Completed | 2019 |  |  | A | 314 | $375,000 | $4,000 | City/ County | City - $102,200/ County - $272,800 | N/A | Structural | 2016 | North Indian River Lagoon | 28.58027 | -80.80055 | 2018 | BMPTrains | yes | 38.3551 | 59.8318
36560 | City of Titusville | North IRL | A | IR1-5 | 0.35 | 0.47 | 0.0092742 | 9.6918 | 1.5923 | 0.089884 | 0.014767 | 1210 | Fixed Single Family Units | TV-19 | ST Teresa Basin | 757.9786 | City of Titusville | Brevard County | St. Theresa Basin TMDL Improvements | 2nd generation baffle box with media. | Baffle Boxes- Second Generation with Media | Completed | 2019 |  |  | A | 314 | $375,000 | $4,000 | City/ County | City - $102,200/ County - $272,800 | N/A | Structural | 2016 | North Indian River Lagoon | 28.58027 | -80.80055 | 2018 | BMPTrains | yes | 43.8365 | 37.5314
36561 | City of Titusville | North IRL | A | IR1-5 | 0.35 | 0.47 | 0.0021593 | 9.6918 | 1.5923 | 0.020928 | 0.0034382 | 1330 | Residential, High density; Multiple Dwelling Units, Low Rise <Two stories or less> | TV-19 | ST Teresa Basin | 757.9786 | City of Titusville | Brevard County | St. Theresa Basin TMDL Improvements | 2nd generation baffle box with media. | Baffle Boxes- Second Generation with Media | Completed | 2019 |  |  | A | 314 | $375,000 | $4,000 | City/ County | City - $102,200/ County - $272,800 | N/A | Structural | 2016 | North Indian River Lagoon | 28.58027 | -80.80055 | 2018 | BMPTrains | yes | 25.8871 | 8.7384
36562 | City of Titusville | North IRL | A | IR1-5 | 0.35 | 0.47 | 0.029938 | 9.6918 | 1.5923 | 0.29015 | 0.047669 | 1330 | Residential, High density; Multiple Dwelling Units, Low Rise <Two stories or less> | TV-19 | ST Teresa Basin | 757.9786 | City of Titusville | Brevard County | St. Theresa Basin TMDL Improvements | 2nd generation baffle box with media. | Baffle Boxes- Second Generation with Media | Completed | 2019 |  |  | A | 314 | $375,000 | $4,000 | City/ County | City - $102,200/ County - $272,800 | N/A | Structural | 2016 | North Indian River Lagoon | 28.58027 | -80.80055 | 2018 | BMPTrains | yes | 44.4507 | 121.1536
36563 | City of Titusville | North IRL | A | IR1-5 | 0.35 | 0.47 | 0.03621 | 9.6918 | 1.5923 | 0.35094 | 0.057657 | 1330 | Residential, High density; Multiple Dwelling Units, Low Rise <Two stories or less> | TV-19 | ST Teresa Basin | 757.9786 | City of Titusville | Brevard County | St. Theresa Basin TMDL Improvements | 2nd generation baffle box with media. | Baffle Boxes- Second Generation with Media | Completed | 2019 |  |  | A | 314 | $375,000 | $4,000 | City/ County | City - $102,200/ County - $272,800 | N/A | Structural | 2016 | North Indian River Lagoon | 28.58027 | -80.80055 | 2018 | BMPTrains | yes | 48.6574 | 146.5384
36564 | City of Titusville | North IRL | A | IR1-5 | 0.35 | 0.47 | 0.12306 | 9.6918 | 1.5923 | 1.1927 | 0.19594 | 1210 | Fixed Single Family Units | TV-19 | ST Teresa Basin | 757.9786 | City of Titusville | Brevard County | St. Theresa Basin TMDL Improvements | 2nd generation baffle box with media. | Baffle Boxes- Second Generation with Media | Completed | 2019 |  |  | A | 314 | $375,000 | $4,000 | City/ County | City - $102,200/ County - $272,800 | N/A | Structural | 2016 | North Indian River Lagoon | 28.58027 | -80.80055 | 2018 | BMPTrains | yes | 90.2963 | 498.0078
36565 | City of Titusville | North IRL | A | IR1-5 | 0.35 | 0.47 | 0.026977 | 9.6918 | 1.5923 | 0.26145 | 0.042954 | 1330 | Residential, High density; Multiple Dwelling Units, Low Rise <Two stories or less> | TV-19 | ST Teresa Basin | 757.9786 | City of Titusville | Brevard County | St. Theresa Basin TMDL Improvements | 2nd generation baffle box with media. | Baffle Boxes- Second Generation with Media | Completed | 2019 |  |  | A | 314 | $375,000 | $4,000 | City/ County | City - $102,200/ County - $272,800 | N/A | Structural | 2016 | North Indian River Lagoon | 28.58027 | -80.80055 | 2018 | BMPTrains | yes | 43.4422 | 109.1704
36566 | City of Titusville | North IRL | A | IR1-5 | 0.35 | 0.47 | 0.025648 | 9.6918 | 1.5923 | 0.24858 | 0.040839 | 1330 | Residential, High density; Multiple Dwelling Units, Low Rise <Two stories or less> | TV-19 | ST Teresa Basin | 757.9786 | City of Titusville | Brevard County | St. Theresa Basin TMDL Improvements | 2nd generation baffle box with media. | Baffle Boxes- Second Generation with Media | Completed | 2019 |  |  | A | 314 | $375,000 | $4,000 | City/ County | City - $102,200/ County - $272,800 | N/A | Structural | 2016 | North Indian River Lagoon | 28.58027 | -80.80055 | 2018 | BMPTrains | yes | 43.0488 | 103.7953
36567 | City of Titusville | North IRL | A | IR1-5 | 0.35 | 0.47 | 0.034613 | 9.6918 | 1.5923 | 0.33547 | 0.055114 | 1330 | Residential, High density; Multiple Dwelling Units, Low Rise <Two stories or less> | TV-19 | ST Teresa Basin | 757.9786 | City of Titusville | Brevard County | St. Theresa Basin TMDL Improvements | 2nd generation baffle box with media. | Baffle Boxes- Second Generation with Media | Completed | 2019 |  |  | A | 314 | $375,000 | $4,000 | City/ County | City - $102,200/ County - $272,800 | N/A | Structural | 2016 | North Indian River Lagoon | 28.58027 | -80.80055 | 2018 | BMPTrains | yes | 48.5574 | 140.0757
36568 | City of Titusville | North IRL | A | IR1-5 | 0.35 | 0.47 | 0.098599 | 9.6918 | 1.5923 | 0.9556 | 0.157 | 1210 | Fixed Single Family Units | TV-19 | ST Teresa Basin | 757.9786 | City of Titusville | Brevard County | St. Theresa Basin TMDL Improvements | 2nd generation baffle box with media. | Baffle Boxes- Second Generation with Media | Completed | 2019 |  |  | A | 314 | $375,000 | $4,000 | City/ County | City - $102,200/ County - $272,800 | N/A | Structural | 2016 | North Indian River Lagoon | 28.58027 | -80.80055 | 2018 | BMPTrains | yes | 80.416 | 399.0158
36569 | City of Titusville | North IRL | A | IR1-5 | 0.35 | 0.47 | 0.18993 | 9.7623 | 1.4343 | 1.8542 | 0.27243 | 1200 | Residential, Medium Density-Two-five dwellingunits per acre | TV-19 | ST Teresa Basin | 757.9786 | City of Titusville | Brevard County | St. Theresa Basin TMDL Improvements | 2nd generation baffle box with media. | Baffle Boxes- Second Generation with Media | Completed | 2019 |  |  | A | 314 | $375,000 | $4,000 | City/ County | City - $102,200/ County - $272,800 | N/A | Structural | 2016 | North Indian River Lagoon | 28.58027 | -80.80055 | 2018 | BMPTrains | yes | 130.6241 | 768.6194
36570 | City of Titusville | North IRL | A | IR1-5 | 0.35 | 0.47 | 0.014948 | 9.7623 | 1.4343 | 0.14593 | 0.021441 | 1210 | Fixed Single Family Units | TV-19 | ST Teresa Basin | 757.9786 | City of Titusville | Brevard County | St. Theresa Basin TMDL Improvements | 2nd generation baffle box with media. | Baffle Boxes- Second Generation with Media | Completed | 2019 |  |  | A | 314 | $375,000 | $4,000 | City/ County | City - $102,200/ County - $272,800 | N/A | Structural | 2016 | North Indian River Lagoon | 28.58027 | -80.80055 | 2018 | BMPTrains | yes | 71.1693 | 60.4938
36571 | City of Titusville | North IRL | A | IR1-5 | 0.35 | 0.47 | 0.23202 | 9.7623 | 1.4343 | 2.2651 | 0.3328 | 1210 | Fixed Single Family Units | TV-19 | ST Teresa Basin | 757.9786 | City of Titusville | Brevard County | St. Theresa Basin TMDL Improvements | 2nd generation baffle box with media. | Baffle Boxes- Second Generation with Media | Completed | 2019 |  |  | A | 314 | $375,000 | $4,000 | City/ County | City - $102,200/ County - $272,800 | N/A | Structural | 2016 | North Indian River Lagoon | 28.58027 | -80.80055 | 2018 | BMPTrains | yes | 123.3578 | 938.9481
36572 | City of Titusville | North IRL | A | IR1-5 | 0.35 | 0.47 | 0.18044 | 9.7623 | 1.4343 | 1.7616 | 0.25882 | 1210 | Fixed Single Family Units | TV-19 | ST Teresa Basin | 757.9786 | City of Titusville | Brevard County | St. Theresa Basin TMDL Improvements | 2nd generation baffle box with media. | Baffle Boxes- Second Generation with Media | Completed | 2019 |  |  | A | 314 | $375,000 | $4,000 | City/ County | City - $102,200/ County - $272,800 | N/A | Structural | 2016 | North Indian River Lagoon | 28.58027 | -80.80055 | 2018 | BMPTrains | yes | 111.764 | 730.2312
36573 | City of Titusville | North IRL | A | IR1-5 | 0.35 | 0.47 | 0.00035504 | 9.7623 | 1.4343 | 0.0034661 | 0.00050926 | 1210 | Fixed Single Family Units | TV-19 | ST Teresa Basin | 757.9786 | City of Titusville | Brevard County | St. Theresa Basin TMDL Improvements | 2nd generation baffle box with media. | Baffle Boxes- Second Generation with Media | Completed | 2019 |  |  | A | 314 | $375,000 | $4,000 | City/ County | City - $102,200/ County - $272,800 | N/A | Structural | 2016 | North Indian River Lagoon | 28.58027 | -80.80055 | 2018 | BMPTrains | yes | 18.3639 | 1.4368
36574 | City of Titusville | North IRL | A | IR1-5 | 0.35 | 0.47 | 6.6877e-05 | 9.7623 | 1.4343 | 0.00065288 | 9.5926e-05 | 1210 | Fixed Single Family Units | TV-19 | ST Teresa Basin | 757.9786 | City of Titusville | Brevard County | St. Theresa Basin TMDL Improvements | 2nd generation baffle box with media. | Baffle Boxes- Second Generation with Media | Completed | 2019 |  |  | A | 314 | $375,000 | $4,000 | City/ County | City - $102,200/ County - $272,800 | N/A | Structural | 2016 | North Indian River Lagoon | 28.58027 | -80.80055 | 2018 | BMPTrains | yes | 2.3049 | 0.27064
36575 | City of Titusville | North IRL | A | IR1-5 | 0.35 | 0.47 | 0.23725 | 7.4183 | 0.9588 | 1.76 | 0.22748 | 1200 | Residential, Medium Density-Two-five dwellingunits per acre | TV-19 | ST Teresa Basin | 757.9786 | City of Titusville | Brevard County | St. Theresa Basin TMDL Improvements | 2nd generation baffle box with media. | Baffle Boxes- Second Generation with Media | Completed | 2019 |  |  | A | 314 | $375,000 | $4,000 | City/ County | City - $102,200/ County - $272,800 | N/A | Structural | 2016 | North Indian River Lagoon | 28.58027 | -80.80055 | 2018 | BMPTrains | yes | 157.939 | 960.1151
36576 | Natural Lands | North IRL | A | IR1-5 | 0.35 | 0.47 | 0.18203 | 7.4183 | 0.9588 | 1.3503 | 0.17453 | 6460 | Mixed scrub-shrub wetland | TV-19 | ST Teresa Basin | 757.9786 | City of Titusville | Brevard County | St. Theresa Basin TMDL Improvements | 2nd generation baffle box with media. | Baffle Boxes- Second Generation with Media | Completed | 2019 |  |  | A | 314 | $375,000 | $4,000 | City/ County | City - $102,200/ County - $272,800 | N/A | Structural | 2016 | North Indian River Lagoon | 28.58027 | -80.80055 | 2018 | BMPTrains | yes | 128.3925 | 736.6384
36577 | City of Titusville | North IRL | A | IR1-5 | 0.35 | 0.47 | 0.11446 | 7.4183 | 0.9588 | 0.84911 | 0.10975 | 1210 | Fixed Single Family Units | TV-19 | ST Teresa Basin | 757.9786 | City of Titusville | Brevard County | St. Theresa Basin TMDL Improvements | 2nd generation baffle box with media. | Baffle Boxes- Second Generation with Media | Completed | 2019 |  |  | A | 314 | $375,000 | $4,000 | City/ County | City - $102,200/ County - $272,800 | N/A | Structural | 2016 | North Indian River Lagoon | 28.58027 | -80.80055 | 2018 | BMPTrains | yes | 93.0511 | 463.2099
36578 | City of Titusville | North IRL | A | IR1-5 | 0.35 | 0.47 | 0.084025 | 7.4183 | 0.9588 | 0.62332 | 0.080563 | 1210 | Fixed Single Family Units | TV-19 | ST Teresa Basin | 757.9786 | City of Titusville | Brevard County | St. Theresa Basin TMDL Improvements | 2nd generation baffle box with media. | Baffle Boxes- Second Generation with Media | Completed | 2019 |  |  | A | 314 | $375,000 | $4,000 | City/ County | City - $102,200/ County - $272,800 | N/A | Structural | 2016 | North Indian River Lagoon | 28.58027 | -80.80055 | 2018 | BMPTrains | yes | 73.3207 | 340.0366
36579 | Natural Lands | North IRL | A | IR1-5 | 0.35 | 0.47 | 0.61776 | 5.2724 | 0.45562 | 3.2571 | 0.28147 | 6460 | Mixed scrub-shrub wetland | TV-19 | ST Teresa Basin | 757.9786 | City of Titusville | Brevard County | St. Theresa Basin TMDL Improvements | 2nd generation baffle box with media. | Baffle Boxes- Second Generation with Media | Completed | 2019 |  |  | A | 314 | $375,000 | $4,000 | City/ County | City - $102,200/ County - $272,800 | N/A | Structural | 2016 | North Indian River Lagoon | 28.58027 | -80.80055 | 2018 | BMPTrains | yes | 200 | 2500
36580 | City of Titusville | North IRL | A | IR1-5 | 0.35 | 0.47 | 0.10959 | 8.2437 | 1.1576 | 0.90341 | 0.12686 | 1200 | Residential, Medium Density-Two-five dwellingunits per acre | TV-19 | ST Teresa Basin | 757.9786 | City of Titusville | Brevard County | St. Theresa Basin TMDL Improvements | 2nd generation baffle box with media. | Baffle Boxes- Second Generation with Media | Completed | 2019 |  |  | A | 314 | $375,000 | $4,000 | City/ County | City - $102,200/ County - $272,800 | N/A | Structural | 2016 | North Indian River Lagoon | 28.58027 | -80.80055 | 2018 | BMPTrains | yes | 117.4606 | 443.4884
36581 | City of Titusville | North IRL | A | IR1-5 | 0.35 | 0.47 | 0.00098297 | 8.2437 | 1.1576 | 0.0081033 | 0.0011379 | 1210 | Fixed Single Family Units | TV-19 | ST Teresa Basin | 757.9786 | City of Titusville | Brevard County | St. Theresa Basin TMDL Improvements | 2nd generation baffle box with media. | Baffle Boxes- Second Generation with Media | Completed | 2019 |  |  | A | 314 | $375,000 | $4,000 | City/ County | City - $102,200/ County - $272,800 | N/A | Structural | 2016 | North Indian River Lagoon | 28.58027 | -80.80055 | 2018 | BMPTrains | yes | 10.3349 | 3.978
36582 | City of Titusville | North IRL | A | IR1-5 | 0.35 | 0.47 | 0.11447 | 8.2437 | 1.1576 | 0.94364 | 0.13251 | 1210 | Fixed Single Family Units | TV-19 | ST Teresa Basin | 757.9786 | City of Titusville | Brevard County | St. Theresa Basin TMDL Improvements | 2nd generation baffle box with media. | Baffle Boxes- Second Generation with Media | Completed | 2019 |  |  | A | 314 | $375,000 | $4,000 | City/ County | City - $102,200/ County - $272,800 | N/A | Structural | 2016 | North Indian River Lagoon | 28.58027 | -80.80055 | 2018 | BMPTrains | yes | 98.1512 | 463.2351
36583 | City of Titusville | North IRL | A | IR1-5 | 0.35 | 0.47 | 0.0062829 | 8.2437 | 1.1576 | 0.051794 | 0.0072733 | 1210 | Fixed Single Family Units | TV-19 | ST Teresa Basin | 757.9786 | City of Titusville | Brevard County | St. Theresa Basin TMDL Improvements | 2nd generation baffle box with media. | Baffle Boxes- Second Generation with Media | Completed | 2019 |  |  | A | 314 | $375,000 | $4,000 | City/ County | City - $102,200/ County - $272,800 | N/A | Structural | 2016 | North Indian River Lagoon | 28.58027 | -80.80055 | 2018 | BMPTrains | yes | 36.4948 | 25.4261
36584 | City of Titusville | North IRL | A | IR1-5 | 0.35 | 0.47 | 0.1816 | 8.2437 | 1.1576 | 1.4971 | 0.21023 | 1210 | Fixed Single Family Units | TV-19 | ST Teresa Basin | 757.9786 | City of Titusville | Brevard County | St. Theresa Basin TMDL Improvements | 2nd generation baffle box with media. | Baffle Boxes- Second Generation with Media | Completed | 2019 |  |  | A | 314 | $375,000 | $4,000 | City/ County | City - $102,200/ County - $272,800 | N/A | Structural | 2016 | North Indian River Lagoon | 28.58027 | -80.80055 | 2018 | BMPTrains | yes | 113.1595 | 734.9104
36585 | City of Titusville | North IRL | A | IR1-5 | 0.35 | 0.47 | 0.017224 | 8.2437 | 1.1576 | 0.14199 | 0.019939 | 1210 | Fixed Single Family Units | TV-19 | ST Teresa Basin | 757.9786 | City of Titusville | Brevard County | St. Theresa Basin TMDL Improvements | 2nd generation baffle box with media. | Baffle Boxes- Second Generation with Media | Completed | 2019 |  |  | A | 314 | $375,000 | $4,000 | City/ County | City - $102,200/ County - $272,800 | N/A | Structural | 2016 | North Indian River Lagoon | 28.58027 | -80.80055 | 2018 | BMPTrains | yes | 41.9753 | 69.7043
36586 | City of Titusville | North IRL | A | IR1-5 | 0.35 | 0.47 | 0.16388 | 8.2437 | 1.1576 | 1.351 | 0.18972 | 1210 | Fixed Single Family Units | TV-19 | ST Teresa Basin | 757.9786 | City of Titusville | Brevard County | St. Theresa Basin TMDL Improvements | 2nd generation baffle box with media. | Baffle Boxes- Second Generation with Media | Completed | 2019 |  |  | A | 314 | $375,000 | $4,000 | City/ County | City - $102,200/ County - $272,800 | N/A | Structural | 2016 | North Indian River Lagoon | 28.58027 | -80.80055 | 2018 | BMPTrains | yes | 109.7254 | 663.2141
36587 | City of Titusville | North IRL | A | IR1-5 | 0.35 | 0.47 | 0.023733 | 8.2437 | 1.1576 | 0.19565 | 0.027474 | 1210 | Fixed Single Family Units | TV-19 | ST Teresa Basin | 757.9786 | City of Titusville | Brevard County | St. Theresa Basin TMDL Improvements | 2nd generation baffle box with media. | Baffle Boxes- Second Generation with Media | Completed | 2019 |  |  | A | 314 | $375,000 | $4,000 | City/ County | City - $102,200/ County - $272,800 | N/A | Structural | 2016 | North Indian River Lagoon | 28.58027 | -80.80055 | 2018 | BMPTrains | yes | 40.7548 | 96.0437
36588 | Agricultural Lands | North IRL | A | IR1-5 | 0.35 | 0.47 | 0.42094 | 4.3944 | 0.50494 | 1.8498 | 0.21255 | 3300 | Mixed Rangeland | TV-19 | ST Teresa Basin | 757.9786 | City of Titusville | Brevard County | St. Theresa Basin TMDL Improvements | 2nd generation baffle box with media. | Baffle Boxes- Second Generation with Media | Completed | 2019 |  |  | A | 314 | $375,000 | $4,000 | City/ County | City - $102,200/ County - $272,800 | N/A | Structural | 2016 | North Indian River Lagoon | 28.58027 | -80.80055 | 2018 | BMPTrains | yes | 174.2597 | 1703.4982
36589 | Natural Lands | North IRL | A | IR1-5 | 0.35 | 0.47 | 0.19682 | 4.3944 | 0.50494 | 0.8649 | 0.099383 | 6460 | Mixed scrub-shrub wetland | TV-19 | ST Teresa Basin | 757.9786 | City of Titusville | Brevard County | St. Theresa Basin TMDL Improvements | 2nd generation baffle box with media. | Baffle Boxes- Second Generation with Media | Completed | 2019 |  |  | A | 314 | $375,000 | $4,000 | City/ County | City - $102,200/ County - $272,800 | N/A | Structural | 2016 | North Indian River Lagoon | 28.58027 | -80.80055 | 2018 | BMPTrains | yes | 148.4015 | 796.5018
36590 | City of Titusville | North IRL | A | IR1-5 | 0.35 | 0.47 | 0.61776 | 7.8267 | 1.0696 | 4.8351 | 0.66077 | 1740 | Medical and Health Care | TV-19 | ST Teresa Basin | 757.9786 | City of Titusville | Brevard County | St. Theresa Basin TMDL Improvements | 2nd generation baffle box with media. | Baffle Boxes- Second Generation with Media | Completed | 2019 |  |  | A | 314 | $375,000 | $4,000 | City/ County | City - $102,200/ County - $272,800 | N/A | Structural | 2016 | North Indian River Lagoon | 28.58027 | -80.80055 | 2018 | BMPTrains | yes | 200 | 2500
36591 | City of Titusville | North IRL | A | IR1-5 | 0.35 | 0.47 | 0.1956 | 8.3599 | 1.1779 | 1.6352 | 0.23039 | 1200 | Residential, Medium Density-Two-five dwellingunits per acre | TV-19 | ST Teresa Basin | 757.9786 | City of Titusville | Brevard County | St. Theresa Basin TMDL Improvements | 2nd generation baffle box with media. | Baffle Boxes- Second Generation with Media | Completed | 2019 |  |  | A | 314 | $375,000 | $4,000 | City/ County | City - $102,200/ County - $272,800 | N/A | Structural | 2016 | North Indian River Lagoon | 28.58027 | -80.80055 | 2018 | BMPTrains | yes | 190.5812 | 791.5527
36592 | City of Titusville | North IRL | A | IR1-5 | 0.35 | 0.47 | 0.0085137 | 8.3599 | 1.1779 | 0.071174 | 0.010028 | 1210 | Fixed Single Family Units | TV-19 | ST Teresa Basin | 757.9786 | City of Titusville | Brevard County | St. Theresa Basin TMDL Improvements | 2nd generation baffle box with media. | Baffle Boxes- Second Generation with Media | Completed | 2019 |  |  | A | 314 | $375,000 | $4,000 | City/ County | City - $102,200/ County - $272,800 | N/A | Structural | 2016 | North Indian River Lagoon | 28.58027 | -80.80055 | 2018 | BMPTrains | yes | 25.9787 | 34.4538
36593 | City of Titusville | North IRL | A | IR1-5 | 0.35 | 0.47 | 0.11624 | 8.3599 | 1.1779 | 0.97174 | 0.13691 | 1210 | Fixed Single Family Units | TV-19 | ST Teresa Basin | 757.9786 | City of Titusville | Brevard County | St. Theresa Basin TMDL Improvements | 2nd generation baffle box with media. | Baffle Boxes- Second Generation with Media | Completed | 2019 |  |  | A | 314 | $375,000 | $4,000 | City/ County | City - $102,200/ County - $272,800 | N/A | Structural | 2016 | North Indian River Lagoon | 28.58027 | -80.80055 | 2018 | BMPTrains | yes | 103.3769 | 470.3976
36594 | City of Titusville | North IRL | A | IR1-5 | 0.35 | 0.47 | 0.011738 | 8.3599 | 1.1779 | 0.098131 | 0.013826 | 1210 | Fixed Single Family Units | TV-19 | ST Teresa Basin | 757.9786 | City of Titusville | Brevard County | St. Theresa Basin TMDL Improvements | 2nd generation baffle box with media. | Baffle Boxes- Second Generation with Media | Completed | 2019 |  |  | A | 314 | $375,000 | $4,000 | City/ County | City - $102,200/ County - $272,800 | N/A | Structural | 2016 | North Indian River Lagoon | 28.58027 | -80.80055 | 2018 | BMPTrains | yes | 62.2735 | 47.503
36595 | City of Titusville | North IRL | A | IR1-5 | 0.35 | 0.47 | 0.27976 | 8.3599 | 1.1779 | 2.3388 | 0.32952 | 1210 | Fixed Single Family Units | TV-19 | ST Teresa Basin | 757.9786 | City of Titusville | Brevard County | St. Theresa Basin TMDL Improvements | 2nd generation baffle box with media. | Baffle Boxes- Second Generation with Media | Completed | 2019 |  |  | A | 314 | $375,000 | $4,000 | City/ County | City - $102,200/ County - $272,800 | N/A | Structural | 2016 | North Indian River Lagoon | 28.58027 | -80.80055 | 2018 | BMPTrains | yes | 134.3011 | 1132.1493
36596 | City of Titusville | North IRL | A | IR1-5 | 0.35 | 0.47 | 0.0059166 | 8.3599 | 1.1779 | 0.049462 | 0.006969 | 1210 | Fixed Single Family Units | TV-19 | ST Teresa Basin | 757.9786 | City of Titusville | Brevard County | St. Theresa Basin TMDL Improvements | 2nd generation baffle box with media. | Baffle Boxes- Second Generation with Media | Completed | 2019 |  |  | A | 314 | $375,000 | $4,000 | City/ County | City - $102,200/ County - $272,800 | N/A | Structural | 2016 | North Indian River Lagoon | 28.58027 | -80.80055 | 2018 | BMPTrains | yes | 25.4817 | 23.9437
36597 | Natural Lands | North IRL | A | IR1-5 | 0.35 | 0.47 | 0.42983 | 4.9291 | 0.44825 | 2.1187 | 0.19267 | 6460 | Mixed scrub-shrub wetland | TV-19 | ST Teresa Basin | 757.9786 | City of Titusville | Brevard County | St. Theresa Basin TMDL Improvements | 2nd generation baffle box with media. | Baffle Boxes- Second Generation with Media | Completed | 2019 |  |  | A | 314 | $375,000 | $4,000 | City/ County | City - $102,200/ County - $272,800 | N/A | Structural | 2016 | North Indian River Lagoon | 28.58027 | -80.80055 | 2018 | BMPTrains | yes | 169.5998 | 1739.4519
36598 | City of Titusville | North IRL | A | IR1-5 | 0.35 | 0.47 | 0.18794 | 4.9291 | 0.44825 | 0.92635 | 0.084243 | 7400 | Disturbed land | TV-19 | ST Teresa Basin | 757.9786 | City of Titusville | Brevard County | St. Theresa Basin TMDL Improvements | 2nd generation baffle box with media. | Baffle Boxes- Second Generation with Media | Completed | 2019 |  |  | A | 314 | $375,000 | $4,000 | City/ County | City - $102,200/ County - $272,800 | N/A | Structural | 2016 | North Indian River Lagoon | 28.58027 | -80.80055 | 2018 | BMPTrains | yes | 130.4437 | 760.5481
36599 | City of Titusville | North IRL | A | IR1-5 | 0.35 | 0.47 | 0.00065207 | 9.7728 | 1.4357 | 0.0063726 | 0.00093617 | 1210 | Fixed Single Family Units | TV-19 | ST Teresa Basin | 757.9786 | City of Titusville | Brevard County | St. Theresa Basin TMDL Improvements | 2nd generation baffle box with media. | Baffle Boxes- Second Generation with Media | Completed | 2019 |  |  | A | 314 | $375,000 | $4,000 | City/ County | City - $102,200/ County - $272,800 | N/A | Structural | 2016 | North Indian River Lagoon | 28.58027 | -80.80055 | 2018 | BMPTrains | yes | 13.0833 | 2.6388
36600 | City of Titusville | North IRL | A | IR1-5 | 0.35 | 0.47 | 0.027926 | 9.7728 | 1.4357 | 0.27291 | 0.040092 | 1210 | Fixed Single Family Units | TV-19 | ST Teresa Basin | 757.9786 | City of Titusville | Brevard County | St. Theresa Basin TMDL Improvements | 2nd generation baffle box with media. | Baffle Boxes- Second Generation with Media | Completed | 2019 |  |  | A | 314 | $375,000 | $4,000 | City/ County | City - $102,200/ County - $272,800 | N/A | Structural | 2016 | North Indian River Lagoon | 28.58027 | -80.80055 | 2018 | BMPTrains | yes | 44.8345 | 113.011
36601 | City of Titusville | North IRL | A | IR1-5 | 0.35 | 0.47 | 0.026333 | 9.7728 | 1.4357 | 0.25735 | 0.037806 | 1210 | Fixed Single Family Units | TV-19 | ST Teresa Basin | 757.9786 | City of Titusville | Brevard County | St. Theresa Basin TMDL Improvements | 2nd generation baffle box with media. | Baffle Boxes- Second Generation with Media | Completed | 2019 |  |  | A | 314 | $375,000 | $4,000 | City/ County | City - $102,200/ County - $272,800 | N/A | Structural | 2016 | North Indian River Lagoon | 28.58027 | -80.80055 | 2018 | BMPTrains | yes | 65.392 | 106.5649
36602 | City of Titusville | North IRL | A | IR1-5 | 0.35 | 0.47 | 0.031282 | 8.3599 | 1.1779 | 0.26152 | 0.036847 | 1200 | Residential, Medium Density-Two-five dwellingunits per acre | TV-19 | ST Teresa Basin | 757.9786 | City of Titusville | Brevard County | St. Theresa Basin TMDL Improvements | 2nd generation baffle box with media. | Baffle Boxes- Second Generation with Media | Completed | 2019 |  |  | A | 314 | $375,000 | $4,000 | City/ County | City - $102,200/ County - $272,800 | N/A | Structural | 2016 | North Indian River Lagoon | 28.58027 | -80.80055 | 2018 | BMPTrains | yes | 101.1918 | 126.5957
36603 | City of Titusville | North IRL | A | IR1-5 | 0.35 | 0.47 | 0.12524 | 8.3599 | 1.1779 | 1.047 | 0.14751 | 1210 | Fixed Single Family Units | TV-19 | ST Teresa Basin | 757.9786 | City of Titusville | Brevard County | St. Theresa Basin TMDL Improvements | 2nd generation baffle box with media. | Baffle Boxes- Second Generation with Media | Completed | 2019 |  |  | A | 314 | $375,000 | $4,000 | City/ County | City - $102,200/ County - $272,800 | N/A | Structural | 2016 | North Indian River Lagoon | 28.58027 | -80.80055 | 2018 | BMPTrains | yes | 94.2188 | 506.8108
36604 | City of Titusville | North IRL | A | IR1-5 | 0.35 | 0.47 | 0.19515 | 8.3599 | 1.1779 | 1.6315 | 0.22987 | 1210 | Fixed Single Family Units | TV-19 | ST Teresa Basin | 757.9786 | City of Titusville | Brevard County | St. Theresa Basin TMDL Improvements | 2nd generation baffle box with media. | Baffle Boxes- Second Generation with Media | Completed | 2019 |  |  | A | 314 | $375,000 | $4,000 | City/ County | City - $102,200/ County - $272,800 | N/A | Structural | 2016 | North Indian River Lagoon | 28.58027 | -80.80055 | 2018 | BMPTrains | yes | 112.8 | 789.7575
36605 | City of Titusville | North IRL | A | IR1-5 | 0.35 | 0.47 | 0.059202 | 8.3599 | 1.1779 | 0.49492 | 0.069732 | 1210 | Fixed Single Family Units | TV-19 | ST Teresa Basin | 757.9786 | City of Titusville | Brevard County | St. Theresa Basin TMDL Improvements | 2nd generation baffle box with media. | Baffle Boxes- Second Generation with Media | Completed | 2019 |  |  | A | 314 | $375,000 | $4,000 | City/ County | City - $102,200/ County - $272,800 | N/A | Structural | 2016 | North Indian River Lagoon | 28.58027 | -80.80055 | 2018 | BMPTrains | yes | 76.9583 | 239.5814
36606 | City of Titusville | North IRL | A | IR1-5 | 0.35 | 0.47 | 0.11968 | 8.3599 | 1.1779 | 1.0005 | 0.14096 | 1210 | Fixed Single Family Units | TV-19 | ST Teresa Basin | 757.9786 | City of Titusville | Brevard County | St. Theresa Basin TMDL Improvements | 2nd generation baffle box with media. | Baffle Boxes- Second Generation with Media | Completed | 2019 |  |  | A | 314 | $375,000 | $4,000 | City/ County | City - $102,200/ County - $272,800 | N/A | Structural | 2016 | North Indian River Lagoon | 28.58027 | -80.80055 | 2018 | BMPTrains | yes | 90.0367 | 484.3122
36607 | City of Titusville | North IRL | A | IR1-5 | 0.35 | 0.47 | 0.087214 | 8.3599 | 1.1779 | 0.7291 | 0.10273 | 1210 | Fixed Single Family Units | TV-19 | ST Teresa Basin | 757.9786 | City of Titusville | Brevard County | St. Theresa Basin TMDL Improvements | 2nd generation baffle box with media. | Baffle Boxes- Second Generation with Media | Completed | 2019 |  |  | A | 314 | $375,000 | $4,000 | City/ County | City - $102,200/ County - $272,800 | N/A | Structural | 2016 | North Indian River Lagoon | 28.58027 | -80.80055 | 2018 | BMPTrains | yes | 77.0182 | 352.9425
36608 | City of Titusville | North IRL | A | IR1-5 | 0.35 | 0.47 | 0.022271 | 6.0416 | 0.66955 | 0.13455 | 0.014912 | 1300 | Residential, High Density | TV-19 | ST Teresa Basin | 757.9786 | City of Titusville | Brevard County | St. Theresa Basin TMDL Improvements | 2nd generation baffle box with media. | Baffle Boxes- Second Generation with Media | Completed | 2019 |  |  | A | 314 | $375,000 | $4,000 | City/ County | City - $102,200/ County - $272,800 | N/A | Structural | 2016 | North Indian River Lagoon | 28.58027 | -80.80055 | 2018 | BMPTrains | yes | 94.74 | 90.1289
36609 | Natural Lands | North IRL | A | IR1-5 | 0.35 | 0.47 | 0.48688 | 6.0416 | 0.66955 | 2.9415 | 0.32599 | 6460 | Mixed scrub-shrub wetland | TV-19 | ST Teresa Basin | 757.9786 | City of Titusville | Brevard County | St. Theresa Basin TMDL Improvements | 2nd generation baffle box with media. | Baffle Boxes- Second Generation with Media | Completed | 2019 |  |  | A | 314 | $375,000 | $4,000 | City/ County | City - $102,200/ County - $272,800 | N/A | Structural | 2016 | North Indian River Lagoon | 28.58027 | -80.80055 | 2018 | BMPTrains | yes | 181.097 | 1970.3405
36610 | City of Titusville | North IRL | A | IR1-5 | 0.35 | 0.47 | 0.045442 | 6.0416 | 0.66955 | 0.27454 | 0.030426 | 1330 | Residential, High density; Multiple Dwelling Units, Low Rise <Two stories or less> | TV-19 | ST Teresa Basin | 757.9786 | City of Titusville | Brevard County | St. Theresa Basin TMDL Improvements | 2nd generation baffle box with media. | Baffle Boxes- Second Generation with Media | Completed | 2019 |  |  | A | 314 | $375,000 | $4,000 | City/ County | City - $102,200/ County - $272,800 | N/A | Structural | 2016 | North Indian River Lagoon | 28.58027 | -80.80055 | 2018 | BMPTrains | yes | 56.0284 | 183.8973
36611 | City of Titusville | North IRL | A | IR1-5 | 0.35 | 0.47 | 0.041252 | 6.0416 | 0.66955 | 0.24923 | 0.02762 | 1330 | Residential, High density; Multiple Dwelling Units, Low Rise <Two stories or less> | TV-19 | ST Teresa Basin | 757.9786 | City of Titusville | Brevard County | St. Theresa Basin TMDL Improvements | 2nd generation baffle box with media. | Baffle Boxes- Second Generation with Media | Completed | 2019 |  |  | A | 314 | $375,000 | $4,000 | City/ County | City - $102,200/ County - $272,800 | N/A | Structural | 2016 | North Indian River Lagoon | 28.58027 | -80.80055 | 2018 | BMPTrains | yes | 54.467 | 166.9417
36612 | City of Titusville | North IRL | A | IR1-5 | 0.35 | 0.47 | 0.0078655 | 6.0416 | 0.66955 | 0.04752 | 0.0052663 | 1330 | Residential, High density; Multiple Dwelling Units, Low Rise <Two stories or less> | TV-19 | ST Teresa Basin | 757.9786 | City of Titusville | Brevard County | St. Theresa Basin TMDL Improvements | 2nd generation baffle box with media. | Baffle Boxes- Second Generation with Media | Completed | 2019 |  |  | A | 314 | $375,000 | $4,000 | City/ County | City - $102,200/ County - $272,800 | N/A | Structural | 2016 | North Indian River Lagoon | 28.58027 | -80.80055 | 2018 | BMPTrains | yes | 27.6106 | 31.8306
36613 | City of Titusville | North IRL | A | IR1-5 | 0.35 | 0.47 | 0.0014001 | 6.0416 | 0.66955 | 0.008459 | 0.00093746 | 1330 | Residential, High density; Multiple Dwelling Units, Low Rise <Two stories or less> | TV-19 | ST Teresa Basin | 757.9786 | City of Titusville | Brevard County | St. Theresa Basin TMDL Improvements | 2nd generation baffle box with media. | Baffle Boxes- Second Generation with Media | Completed | 2019 |  |  | A | 314 | $375,000 | $4,000 | City/ County | City - $102,200/ County - $272,800 | N/A | Structural | 2016 | North Indian River Lagoon | 28.58027 | -80.80055 | 2018 | BMPTrains | yes | 10.4885 | 5.6661
36614 | City of Titusville | North IRL | A | IR1-5 | 0.35 | 0.47 | 0.012538 | 6.0416 | 0.66955 | 0.075746 | 0.0083945 | 1330 | Residential, High density; Multiple Dwelling Units, Low Rise <Two stories or less> | TV-19 | ST Teresa Basin | 757.9786 | City of Titusville | Brevard County | St. Theresa Basin TMDL Improvements | 2nd generation baffle box with media. | Baffle Boxes- Second Generation with Media | Completed | 2019 |  |  | A | 314 | $375,000 | $4,000 | City/ County | City - $102,200/ County - $272,800 | N/A | Structural | 2016 | North Indian River Lagoon | 28.58027 | -80.80055 | 2018 | BMPTrains | yes | 34.7374 | 50.7375
36615 | City of Titusville | North IRL | A | IR1-5 | 0.35 | 0.47 | 0.000113 | 6.0416 | 0.66955 | 0.00068269 | 7.5658e-05 | 1330 | Residential, High density; Multiple Dwelling Units, Low Rise <Two stories or less> | TV-19 | ST Teresa Basin | 757.9786 | City of Titusville | Brevard County | St. Theresa Basin TMDL Improvements | 2nd generation baffle box with media. | Baffle Boxes- Second Generation with Media | Completed | 2019 |  |  | A | 314 | $375,000 | $4,000 | City/ County | City - $102,200/ County - $272,800 | N/A | Structural | 2016 | North Indian River Lagoon | 28.58027 | -80.80055 | 2018 | BMPTrains | yes | 3.2749 | 0.45729
36616 | City of Titusville | North IRL | A | IR1-5 | 0.35 | 0.47 | 0.18683 | 9.7444 | 1.4316 | 1.8206 | 0.26746 | 1200 | Residential, Medium Density-Two-five dwellingunits per acre | TV-19 | ST Teresa Basin | 757.9786 | City of Titusville | Brevard County | St. Theresa Basin TMDL Improvements | 2nd generation baffle box with media. | Baffle Boxes- Second Generation with Media | Completed | 2019 |  |  | A | 314 | $375,000 | $4,000 | City/ County | City - $102,200/ County - $272,800 | N/A | Structural | 2016 | North Indian River Lagoon | 28.58027 | -80.80055 | 2018 | BMPTrains | yes | 138.4512 | 756.0799
36617 | City of Titusville | North IRL | A | IR1-5 | 0.35 | 0.47 | 0.0061946 | 9.7444 | 1.4316 | 0.060363 | 0.0088681 | 1210 | Fixed Single Family Units | TV-19 | ST Teresa Basin | 757.9786 | City of Titusville | Brevard County | St. Theresa Basin TMDL Improvements | 2nd generation baffle box with media. | Baffle Boxes- Second Generation with Media | Completed | 2019 |  |  | A | 314 | $375,000 | $4,000 | City/ County | City - $102,200/ County - $272,800 | N/A | Structural | 2016 | North Indian River Lagoon | 28.58027 | -80.80055 | 2018 | BMPTrains | yes | 23.2394 | 25.0687
36618 | City of Titusville | North IRL | A | IR1-5 | 0.35 | 0.47 | 0.026527 | 9.7444 | 1.4316 | 0.25848 | 0.037975 | 1210 | Fixed Single Family Units | TV-19 | ST Teresa Basin | 757.9786 | City of Titusville | Brevard County | St. Theresa Basin TMDL Improvements | 2nd generation baffle box with media. | Baffle Boxes- Second Generation with Media | Completed | 2019 |  |  | A | 314 | $375,000 | $4,000 | City/ County | City - $102,200/ County - $272,800 | N/A | Structural | 2016 | North Indian River Lagoon | 28.58027 | -80.80055 | 2018 | BMPTrains | yes | 47.4341 | 107.3491
36619 | City of Titusville | North IRL | A | IR1-5 | 0.35 | 0.47 | 0.15043 | 9.7444 | 1.4316 | 1.4659 | 0.21535 | 1210 | Fixed Single Family Units | TV-19 | ST Teresa Basin | 757.9786 | City of Titusville | Brevard County | St. Theresa Basin TMDL Improvements | 2nd generation baffle box with media. | Baffle Boxes- Second Generation with Media | Completed | 2019 |  |  | A | 314 | $375,000 | $4,000 | City/ County | City - $102,200/ County - $272,800 | N/A | Structural | 2016 | North Indian River Lagoon | 28.58027 | -80.80055 | 2018 | BMPTrains | yes | 100.0519 | 608.7744
36620 | City of Titusville | North IRL | A | IR1-5 | 0.35 | 0.47 | 0.020939 | 9.7444 | 1.4316 | 0.20404 | 0.029976 | 1210 | Fixed Single Family Units | TV-19 | ST Teresa Basin | 757.9786 | City of Titusville | Brevard County | St. Theresa Basin TMDL Improvements | 2nd generation baffle box with media. | Baffle Boxes- Second Generation with Media | Completed | 2019 |  |  | A | 314 | $375,000 | $4,000 | City/ County | City - $102,200/ County - $272,800 | N/A | Structural | 2016 | North Indian River Lagoon | 28.58027 | -80.80055 | 2018 | BMPTrains | yes | 39.5066 | 84.7368
36621 | City of Titusville | North IRL | A | IR1-5 | 0.35 | 0.47 | 0.18229 | 9.7444 | 1.4316 | 1.7763 | 0.26096 | 1210 | Fixed Single Family Units | TV-19 | ST Teresa Basin | 757.9786 | City of Titusville | Brevard County | St. Theresa Basin TMDL Improvements | 2nd generation baffle box with media. | Baffle Boxes- Second Generation with Media | Completed | 2019 |  |  | A | 314 | $375,000 | $4,000 | City/ County | City - $102,200/ County - $272,800 | N/A | Structural | 2016 | North Indian River Lagoon | 28.58027 | -80.80055 | 2018 | BMPTrains | yes | 107.9748 | 737.7021
36622 | City of Titusville | North IRL | A | IR1-5 | 0.35 | 0.47 | 0.036518 | 9.7444 | 1.4316 | 0.35584 | 0.052278 | 1210 | Fixed Single Family Units | TV-19 | ST Teresa Basin | 757.9786 | City of Titusville | Brevard County | St. Theresa Basin TMDL Improvements | 2nd generation baffle box with media. | Baffle Boxes- Second Generation with Media | Completed | 2019 |  |  | A | 314 | $375,000 | $4,000 | City/ County | City - $102,200/ County - $272,800 | N/A | Structural | 2016 | North Indian River Lagoon | 28.58027 | -80.80055 | 2018 | BMPTrains | yes | 55.9464 | 147.7828
36623 | City of Titusville | North IRL | A | IR1-5 | 0.35 | 0.47 | 0.0080325 | 9.7444 | 1.4316 | 0.078272 | 0.011499 | 1210 | Fixed Single Family Units | TV-19 | ST Teresa Basin | 757.9786 | City of Titusville | Brevard County | St. Theresa Basin TMDL Improvements | 2nd generation baffle box with media. | Baffle Boxes- Second Generation with Media | Completed | 2019 |  |  | A | 314 | $375,000 | $4,000 | City/ County | City - $102,200/ County - $272,800 | N/A | Structural | 2016 | North Indian River Lagoon | 28.58027 | -80.80055 | 2018 | BMPTrains | yes | 27.8951 | 32.5063
36624 | City of Titusville | North IRL | A | IR1-5 | 0.35 | 0.47 | 0.069827 | 8.3759 | 1.1579 | 0.58487 | 0.08085 | 1200 | Residential, Medium Density-Two-five dwellingunits per acre | TV-19 | ST Teresa Basin | 757.9786 | City of Titusville | Brevard County | St. Theresa Basin TMDL Improvements | 2nd generation baffle box with media. | Baffle Boxes- Second Generation with Media | Completed | 2019 |  |  | A | 314 | $375,000 | $4,000 | City/ County | City - $102,200/ County - $272,800 | N/A | Structural | 2016 | North Indian River Lagoon | 28.58027 | -80.80055 | 2018 | BMPTrains | yes | 67.5065 | 282.5792
36625 | City of Titusville | North IRL | A | IR1-5 | 0.35 | 0.47 | 0.095519 | 8.3759 | 1.1579 | 0.80007 | 0.1106 | 1300 | Residential, High Density | TV-19 | ST Teresa Basin | 757.9786 | City of Titusville | Brevard County | St. Theresa Basin TMDL Improvements | 2nd generation baffle box with media. | Baffle Boxes- Second Generation with Media | Completed | 2019 |  |  | A | 314 | $375,000 | $4,000 | City/ County | City - $102,200/ County - $272,800 | N/A | Structural | 2016 | North Indian River Lagoon | 28.58027 | -80.80055 | 2018 | BMPTrains | yes | 89.6679 | 386.5533
36626 | City of Titusville | North IRL | A | IR1-5 | 0.35 | 0.47 | 0.20321 | 8.3759 | 1.1579 | 1.7021 | 0.23529 | 8120 | Railroads | TV-19 | ST Teresa Basin | 757.9786 | City of Titusville | Brevard County | St. Theresa Basin TMDL Improvements | 2nd generation baffle box with media. | Baffle Boxes- Second Generation with Media | Completed | 2019 |  |  | A | 314 | $375,000 | $4,000 | City/ County | City - $102,200/ County - $272,800 | N/A | Structural | 2016 | North Indian River Lagoon | 28.58027 | -80.80055 | 2018 | BMPTrains | yes | 140.3875 | 822.3795
36627 | City of Titusville | North IRL | A | IR1-5 | 0.35 | 0.47 | 0.21553 | 7.4304 | 1.0958 | 1.6014 | 0.23618 | 1300 | Residential, High Density | TV-19 | ST Teresa Basin | 757.9786 | City of Titusville | Brevard County | St. Theresa Basin TMDL Improvements | 2nd generation baffle box with media. | Baffle Boxes- Second Generation with Media | Completed | 2019 |  |  | A | 314 | $375,000 | $4,000 | City/ County | City - $102,200/ County - $272,800 | N/A | Structural | 2016 | North Indian River Lagoon | 28.58027 | -80.80055 | 2018 | BMPTrains | yes | 137.5396 | 872.209
36628 | City of Titusville | North IRL | A | IR1-5 | 0.35 | 0.47 | 0.17286 | 7.4304 | 1.0958 | 1.2844 | 0.18942 | 8120 | Railroads | TV-19 | ST Teresa Basin | 757.9786 | City of Titusville | Brevard County | St. Theresa Basin TMDL Improvements | 2nd generation baffle box with media. | Baffle Boxes- Second Generation with Media | Completed | 2019 |  |  | A | 314 | $375,000 | $4,000 | City/ County | City - $102,200/ County - $272,800 | N/A | Structural | 2016 | North Indian River Lagoon | 28.58027 | -80.80055 | 2018 | BMPTrains | yes | 129.5495 | 699.534
36629 | City of Titusville | North IRL | A | IR1-5 | 0.35 | 0.47 | 0.043184 | 7.4304 | 1.0958 | 0.32087 | 0.047322 | 1210 | Fixed Single Family Units | TV-19 | ST Teresa Basin | 757.9786 | City of Titusville | Brevard County | St. Theresa Basin TMDL Improvements | 2nd generation baffle box with media. | Baffle Boxes- Second Generation with Media | Completed | 2019 |  |  | A | 314 | $375,000 | $4,000 | City/ County | City - $102,200/ County - $272,800 | N/A | Structural | 2016 | North Indian River Lagoon | 28.58027 | -80.80055 | 2018 | BMPTrains | yes | 60.5694 | 174.7582
36630 | City of Titusville | North IRL | A | IR1-5 | 0.35 | 0.47 | 0.077074 | 7.4304 | 1.0958 | 0.57269 | 0.08446 | 1210 | Fixed Single Family Units | TV-19 | ST Teresa Basin | 757.9786 | City of Titusville | Brevard County | St. Theresa Basin TMDL Improvements | 2nd generation baffle box with media. | Baffle Boxes- Second Generation with Media | Completed | 2019 |  |  | A | 314 | $375,000 | $4,000 | City/ County | City - $102,200/ County - $272,800 | N/A | Structural | 2016 | North Indian River Lagoon | 28.58027 | -80.80055 | 2018 | BMPTrains | yes | 71.5711 | 311.9094
36631 | City of Titusville | North IRL | A | IR1-5 | 0.35 | 0.47 | 0.066674 | 7.4304 | 1.0958 | 0.49541 | 0.073062 | 1210 | Fixed Single Family Units | TV-19 | ST Teresa Basin | 757.9786 | City of Titusville | Brevard County | St. Theresa Basin TMDL Improvements | 2nd generation baffle box with media. | Baffle Boxes- Second Generation with Media | Completed | 2019 |  |  | A | 314 | $375,000 | $4,000 | City/ County | City - $102,200/ County - $272,800 | N/A | Structural | 2016 | North Indian River Lagoon | 28.58027 | -80.80055 | 2018 | BMPTrains | yes | 66.1239 | 269.8181
36632 | City of Titusville | North IRL | A | IR1-5 | 0.35 | 0.47 | 0.036758 | 7.4304 | 1.0958 | 0.27312 | 0.04028 | 1210 | Fixed Single Family Units | TV-19 | ST Teresa Basin | 757.9786 | City of Titusville | Brevard County | St. Theresa Basin TMDL Improvements | 2nd generation baffle box with media. | Baffle Boxes- Second Generation with Media | Completed | 2019 |  |  | A | 314 | $375,000 | $4,000 | City/ County | City - $102,200/ County - $272,800 | N/A | Structural | 2016 | North Indian River Lagoon | 28.58027 | -80.80055 | 2018 | BMPTrains | yes | 49.4877 | 148.7526
36633 | City of Titusville | North IRL | A | IR1-5 | 0.35 | 0.47 | 0.52432 | 11.4641 | 2.2115 | 6.0108 | 1.1595 | 1390 | High Density Under Construction | TV-19 | ST Teresa Basin | 757.9786 | City of Titusville | Brevard County | St. Theresa Basin TMDL Improvements | 2nd generation baffle box with media. | Baffle Boxes- Second Generation with Media | Completed | 2019 |  |  | A | 314 | $375,000 | $4,000 | City/ County | City - $102,200/ County - $272,800 | N/A | Structural | 2016 | North Indian River Lagoon | 28.58027 | -80.80055 | 2018 | BMPTrains | yes | 212.8644 | 2121.8406
36634 | City of Titusville | North IRL | A | IR1-5 | 0.35 | 0.47 | 0.0021443 | 11.4641 | 2.2115 | 0.024582 | 0.0047419 | 1300 | Residential, High Density | TV-19 | ST Teresa Basin | 757.9786 | City of Titusville | Brevard County | St. Theresa Basin TMDL Improvements | 2nd generation baffle box with media. | Baffle Boxes- Second Generation with Media | Completed | 2019 |  |  | A | 314 | $375,000 | $4,000 | City/ County | City - $102,200/ County - $272,800 | N/A | Structural | 2016 | North Indian River Lagoon | 28.58027 | -80.80055 | 2018 | BMPTrains | yes | 14.8548 | 8.6775
36635 | City of Titusville | North IRL | A | IR1-5 | 0.35 | 0.47 | 0.088851 | 11.4641 | 2.2115 | 1.0186 | 0.19649 | 1330 | Residential, High density; Multiple Dwelling Units, Low Rise <Two stories or less> | TV-19 | ST Teresa Basin | 757.9786 | City of Titusville | Brevard County | St. Theresa Basin TMDL Improvements | 2nd generation baffle box with media. | Baffle Boxes- Second Generation with Media | Completed | 2019 |  |  | A | 314 | $375,000 | $4,000 | City/ County | City - $102,200/ County - $272,800 | N/A | Structural | 2016 | North Indian River Lagoon | 28.58027 | -80.80055 | 2018 | BMPTrains | yes | 94.5767 | 359.5677
36636 | City of Titusville | North IRL | A | IR1-5 | 0.35 | 0.47 | 0.0024498 | 11.4641 | 2.2115 | 0.028085 | 0.0054177 | 1330 | Residential, High density; Multiple Dwelling Units, Low Rise <Two stories or less> | TV-19 | ST Teresa Basin | 757.9786 | City of Titusville | Brevard County | St. Theresa Basin TMDL Improvements | 2nd generation baffle box with media. | Baffle Boxes- Second Generation with Media | Completed | 2019 |  |  | A | 314 | $375,000 | $4,000 | City/ County | City - $102,200/ County - $272,800 | N/A | Structural | 2016 | North Indian River Lagoon | 28.58027 | -80.80055 | 2018 | BMPTrains | yes | 16.292 | 9.9142
36637 | Natural Lands | North IRL | A | IR1-5 | 0.35 | 0.47 | 0.61776 | 5.4022 | 0.47305 | 3.3373 | 0.29223 | 6460 | Mixed scrub-shrub wetland | TV-19 | ST Teresa Basin | 757.9786 | City of Titusville | Brevard County | St. Theresa Basin TMDL Improvements | 2nd generation baffle box with media. | Baffle Boxes- Second Generation with Media | Completed | 2019 |  |  | A | 314 | $375,000 | $4,000 | City/ County | City - $102,200/ County - $272,800 | N/A | Structural | 2016 | North Indian River Lagoon | 28.58027 | -80.80055 | 2018 | BMPTrains | yes | 200 | 2500
36638 | City of Titusville | North IRL | A | IR1-5 | 0.35 | 0.47 | 0.44242 | 10.1324 | 1.5111 | 4.4828 | 0.66855 | 1200 | Residential, Medium Density-Two-five dwellingunits per acre | TV-19 | ST Teresa Basin | 757.9786 | City of Titusville | Brevard County | St. Theresa Basin TMDL Improvements | 2nd generation baffle box with media. | Baffle Boxes- Second Generation with Media | Completed | 2019 |  |  | A | 314 | $375,000 | $4,000 | City/ County | City - $102,200/ County - $272,800 | N/A | Structural | 2016 | North Indian River Lagoon | 28.58027 | -80.80055 | 2018 | BMPTrains | yes | 204.8262 | 1790.4057
36639 | City of Titusville | North IRL | A | IR1-5 | 0.35 | 0.47 | 0.011684 | 10.1324 | 1.5111 | 0.11839 | 0.017656 | 1300 | Residential, High Density | TV-19 | ST Teresa Basin | 757.9786 | City of Titusville | Brevard County | St. Theresa Basin TMDL Improvements | 2nd generation baffle box with media. | Baffle Boxes- Second Generation with Media | Completed | 2019 |  |  | A | 314 | $375,000 | $4,000 | City/ County | City - $102,200/ County - $272,800 | N/A | Structural | 2016 | North Indian River Lagoon | 28.58027 | -80.80055 | 2018 | BMPTrains | yes | 33.3774 | 47.284
36640 | City of Titusville | North IRL | A | IR1-5 | 0.35 | 0.47 | 0.086445 | 10.1324 | 1.5111 | 0.87589 | 0.13063 | 1210 | Fixed Single Family Units | TV-19 | ST Teresa Basin | 757.9786 | City of Titusville | Brevard County | St. Theresa Basin TMDL Improvements | 2nd generation baffle box with media. | Baffle Boxes- Second Generation with Media | Completed | 2019 |  |  | A | 314 | $375,000 | $4,000 | City/ County | City - $102,200/ County - $272,800 | N/A | Structural | 2016 | North Indian River Lagoon | 28.58027 | -80.80055 | 2018 | BMPTrains | yes | 87.7549 | 349.8291
36641 | City of Titusville | North IRL | A | IR1-5 | 0.35 | 0.47 | 0.077216 | 10.1324 | 1.5111 | 0.78238 | 0.11668 | 1210 | Fixed Single Family Units | TV-19 | ST Teresa Basin | 757.9786 | City of Titusville | Brevard County | St. Theresa Basin TMDL Improvements | 2nd generation baffle box with media. | Baffle Boxes- Second Generation with Media | Completed | 2019 |  |  | A | 314 | $375,000 | $4,000 | City/ County | City - $102,200/ County - $272,800 | N/A | Structural | 2016 | North Indian River Lagoon | 28.58027 | -80.80055 | 2018 | BMPTrains | yes | 74.9463 | 312.4812
36642 | Natural Lands | North IRL | A | IR1-5 | 0.35 | 0.47 | 0.17914 | 5.2917 | 0.42754 | 0.94795 | 0.076589 | 4110 | Pine flatwoods | TV-19 | ST Teresa Basin | 757.9786 | City of Titusville | Brevard County | St. Theresa Basin TMDL Improvements | 2nd generation baffle box with media. | Baffle Boxes- Second Generation with Media | Completed | 2019 |  |  | A | 314 | $375,000 | $4,000 | City/ County | City - $102,200/ County - $272,800 | N/A | Structural | 2016 | North Indian River Lagoon | 28.58027 | -80.80055 | 2018 | BMPTrains | yes | 116.268 | 724.9537
36643 | Natural Lands | North IRL | A | IR1-5 | 0.35 | 0.47 | 0.43862 | 5.2917 | 0.42754 | 2.3211 | 0.18753 | 6170 | Mixed wetland hardwoods | TV-19 | ST Teresa Basin | 757.9786 | City of Titusville | Brevard County | St. Theresa Basin TMDL Improvements | 2nd generation baffle box with media. | Baffle Boxes- Second Generation with Media | Completed | 2019 |  |  | A | 314 | $375,000 | $4,000 | City/ County | City - $102,200/ County - $272,800 | N/A | Structural | 2016 | North Indian River Lagoon | 28.58027 | -80.80055 | 2018 | BMPTrains | yes | 186.9807 | 1775.0463
36644 | City of Titusville | North IRL | A | IR1-5 | 0.35 | 0.47 | 0.43925 | 11.3609 | 2.1811 | 4.9903 | 0.95806 | 1390 | High Density Under Construction | TV-19 | ST Teresa Basin | 757.9786 | City of Titusville | Brevard County | St. Theresa Basin TMDL Improvements | 2nd generation baffle box with media. | Baffle Boxes- Second Generation with Media | Completed | 2019 |  |  | A | 314 | $375,000 | $4,000 | City/ County | City - $102,200/ County - $272,800 | N/A | Structural | 2016 | North Indian River Lagoon | 28.58027 | -80.80055 | 2018 | BMPTrains | yes | 205.1143 | 1777.5867
36645 | City of Titusville | North IRL | A | IR1-5 | 0.35 | 0.47 | 0.0030018 | 8.1065 | 0.97024 | 0.024334 | 0.0029124 | 1200 | Residential, Medium Density-Two-five dwellingunits per acre | TV-19 | ST Teresa Basin | 757.9786 | City of Titusville | Brevard County | St. Theresa Basin TMDL Improvements | 2nd generation baffle box with media. | Baffle Boxes- Second Generation with Media | Completed | 2019 |  |  | A | 314 | $375,000 | $4,000 | City/ County | City - $102,200/ County - $272,800 | N/A | Structural | 2016 | North Indian River Lagoon | 28.58027 | -80.80055 | 2018 | BMPTrains | yes | 42.2734 | 12.1477
36646 | City of Titusville | North IRL | A | IR1-5 | 0.35 | 0.47 | 0.088933 | 8.1065 | 0.97024 | 0.72093 | 0.086286 | 1400 | Commercial and Services | TV-19 | ST Teresa Basin | 757.9786 | City of Titusville | Brevard County | St. Theresa Basin TMDL Improvements | 2nd generation baffle box with media. | Baffle Boxes- Second Generation with Media | Completed | 2019 |  |  | A | 314 | $375,000 | $4,000 | City/ County | City - $102,200/ County - $272,800 | N/A | Structural | 2016 | North Indian River Lagoon | 28.58027 | -80.80055 | 2018 | BMPTrains | yes | 83.3261 | 359.8972
36647 | Natural Lands | North IRL | A | IR1-5 | 0.35 | 0.47 | 0.21057 | 8.1065 | 0.97024 | 1.707 | 0.2043 | 4110 | Pine flatwoods | TV-19 | ST Teresa Basin | 757.9786 | City of Titusville | Brevard County | St. Theresa Basin TMDL Improvements | 2nd generation baffle box with media. | Baffle Boxes- Second Generation with Media | Completed | 2019 |  |  | A | 314 | $375,000 | $4,000 | City/ County | City - $102,200/ County - $272,800 | N/A | Structural | 2016 | North Indian River Lagoon | 28.58027 | -80.80055 | 2018 | BMPTrains | yes | 139.7305 | 852.1389
36648 | City of Titusville | North IRL | A | IR1-5 | 0.35 | 0.47 | 0.31526 | 8.1065 | 0.97024 | 2.5557 | 0.30588 | 1410 | Retail Sales and Services | TV-19 | ST Teresa Basin | 757.9786 | City of Titusville | Brevard County | St. Theresa Basin TMDL Improvements | 2nd generation baffle box with media. | Baffle Boxes- Second Generation with Media | Completed | 2019 |  |  | A | 314 | $375,000 | $4,000 | City/ County | City - $102,200/ County - $272,800 | N/A | Structural | 2016 | North Indian River Lagoon | 28.58027 | -80.80055 | 2018 | BMPTrains | yes | 143.1215 | 1275.8161
36649 | Natural Lands | North IRL | A | IR1-5 | 0.35 | 0.47 | 0.18384 | 7.1291 | 0.89548 | 1.3106 | 0.16462 | 6460 | Mixed scrub-shrub wetland | TV-19 | ST Teresa Basin | 757.9786 | City of Titusville | Brevard County | St. Theresa Basin TMDL Improvements | 2nd generation baffle box with media. | Baffle Boxes- Second Generation with Media | Completed | 2019 |  |  | A | 314 | $375,000 | $4,000 | City/ County | City - $102,200/ County - $272,800 | N/A | Structural | 2016 | North Indian River Lagoon | 28.58027 | -80.80055 | 2018 | BMPTrains | yes | 129.7715 | 743.9698
36650 | City of Titusville | North IRL | A | IR1-5 | 0.35 | 0.47 | 0.43392 | 7.1291 | 0.89548 | 3.0935 | 0.38857 | 1740 | Medical and Health Care | TV-19 | ST Teresa Basin | 757.9786 | City of Titusville | Brevard County | St. Theresa Basin TMDL Improvements | 2nd generation baffle box with media. | Baffle Boxes- Second Generation with Media | Completed | 2019 |  |  | A | 314 | $375,000 | $4,000 | City/ County | City - $102,200/ County - $272,800 | N/A | Structural | 2016 | North Indian River Lagoon | 28.58027 | -80.80055 | 2018 | BMPTrains | yes | 170.2539 | 1756.0302
36651 | City of Titusville | North IRL | A | IR1-5 | 0.35 | 0.47 | 0.10584 | 8.3685 | 1.1791 | 0.88574 | 0.1248 | 1200 | Residential, Medium Density-Two-five dwellingunits per acre | TV-19 | ST Teresa Basin | 757.9786 | City of Titusville | Brevard County | St. Theresa Basin TMDL Improvements | 2nd generation baffle box with media. | Baffle Boxes- Second Generation with Media | Completed | 2019 |  |  | A | 314 | $375,000 | $4,000 | City/ County | City - $102,200/ County - $272,800 | N/A | Structural | 2016 | North Indian River Lagoon | 28.58027 | -80.80055 | 2018 | BMPTrains | yes | 103.2576 | 428.3282
36652 | City of Titusville | North IRL | A | IR1-5 | 0.35 | 0.47 | 0.068409 | 8.3685 | 1.1791 | 0.57248 | 0.080659 | 1210 | Fixed Single Family Units | TV-19 | ST Teresa Basin | 757.9786 | City of Titusville | Brevard County | St. Theresa Basin TMDL Improvements | 2nd generation baffle box with media. | Baffle Boxes- Second Generation with Media | Completed | 2019 |  |  | A | 314 | $375,000 | $4,000 | City/ County | City - $102,200/ County - $272,800 | N/A | Structural | 2016 | North Indian River Lagoon | 28.58027 | -80.80055 | 2018 | BMPTrains | yes | 73.8499 | 276.8396
36653 | City of Titusville | North IRL | A | IR1-5 | 0.35 | 0.47 | 0.046515 | 8.3685 | 1.1791 | 0.38926 | 0.054845 | 1210 | Fixed Single Family Units | TV-19 | ST Teresa Basin | 757.9786 | City of Titusville | Brevard County | St. Theresa Basin TMDL Improvements | 2nd generation baffle box with media. | Baffle Boxes- Second Generation with Media | Completed | 2019 |  |  | A | 314 | $375,000 | $4,000 | City/ County | City - $102,200/ County - $272,800 | N/A | Structural | 2016 | North Indian River Lagoon | 28.58027 | -80.80055 | 2018 | BMPTrains | yes | 68.2843 | 188.2395
36654 | City of Titusville | North IRL | A | IR1-5 | 0.35 | 0.47 | 0.010414 | 8.3685 | 1.1791 | 0.087146 | 0.012278 | 1210 | Fixed Single Family Units | TV-19 | ST Teresa Basin | 757.9786 | City of Titusville | Brevard County | St. Theresa Basin TMDL Improvements | 2nd generation baffle box with media. | Baffle Boxes- Second Generation with Media | Completed | 2019 |  |  | A | 314 | $375,000 | $4,000 | City/ County | City - $102,200/ County - $272,800 | N/A | Structural | 2016 | North Indian River Lagoon | 28.58027 | -80.80055 | 2018 | BMPTrains | yes | 31.0685 | 42.1421
36655 | City of Titusville | North IRL | A | IR1-5 | 0.35 | 0.47 | 0.20926 | 8.3685 | 1.1791 | 1.7512 | 0.24673 | 1210 | Fixed Single Family Units | TV-19 | ST Teresa Basin | 757.9786 | City of Titusville | Brevard County | St. Theresa Basin TMDL Improvements | 2nd generation baffle box with media. | Baffle Boxes- Second Generation with Media | Completed | 2019 |  |  | A | 314 | $375,000 | $4,000 | City/ County | City - $102,200/ County - $272,800 | N/A | Structural | 2016 | North Indian River Lagoon | 28.58027 | -80.80055 | 2018 | BMPTrains | yes | 114.8594 | 846.8252
36656 | City of Titusville | North IRL | A | IR1-5 | 0.35 | 0.47 | 0.16358 | 8.3685 | 1.1791 | 1.369 | 0.19288 | 1210 | Fixed Single Family Units | TV-19 | ST Teresa Basin | 757.9786 | City of Titusville | Brevard County | St. Theresa Basin TMDL Improvements | 2nd generation baffle box with media. | Baffle Boxes- Second Generation with Media | Completed | 2019 |  |  | A | 314 | $375,000 | $4,000 | City/ County | City - $102,200/ County - $272,800 | N/A | Structural | 2016 | North Indian River Lagoon | 28.58027 | -80.80055 | 2018 | BMPTrains | yes | 102.6178 | 662.0045
36657 | City of Titusville | North IRL | A | IR1-5 | 0.35 | 0.47 | 0.013744 | 8.3685 | 1.1791 | 0.11502 | 0.016205 | 1210 | Fixed Single Family Units | TV-19 | ST Teresa Basin | 757.9786 | City of Titusville | Brevard County | St. Theresa Basin TMDL Improvements | 2nd generation baffle box with media. | Baffle Boxes- Second Generation with Media | Completed | 2019 |  |  | A | 314 | $375,000 | $4,000 | City/ County | City - $102,200/ County - $272,800 | N/A | Structural | 2016 | North Indian River Lagoon | 28.58027 | -80.80055 | 2018 | BMPTrains | yes | 36.2847 | 55.6209
36658 | City of Titusville | North IRL | A | IR1-5 | 0.35 | 0.47 | 0.0077092 | 5.8367 | 0.54373 | 0.044997 | 0.0041917 | 1300 | Residential, High Density | TV-19 | ST Teresa Basin | 757.9786 | City of Titusville | Brevard County | St. Theresa Basin TMDL Improvements | 2nd generation baffle box with media. | Baffle Boxes- Second Generation with Media | Completed | 2019 |  |  | A | 314 | $375,000 | $4,000 | City/ County | City - $102,200/ County - $272,800 | N/A | Structural | 2016 | North Indian River Lagoon | 28.58027 | -80.80055 | 2018 | BMPTrains | yes | 26.8086 | 31.198
36659 | Natural Lands | North IRL | A | IR1-5 | 0.35 | 0.47 | 0.61005 | 5.8367 | 0.54373 | 3.5607 | 0.3317 | 6170 | Mixed wetland hardwoods | TV-19 | ST Teresa Basin | 757.9786 | City of Titusville | Brevard County | St. Theresa Basin TMDL Improvements | 2nd generation baffle box with media. | Baffle Boxes- Second Generation with Media | Completed | 2019 |  |  | A | 314 | $375,000 | $4,000 | City/ County | City - $102,200/ County - $272,800 | N/A | Structural | 2016 | North Indian River Lagoon | 28.58027 | -80.80055 | 2018 | BMPTrains | yes | 195.4515 | 2468.802
36660 | City of Titusville | North IRL | A | IR1-5 | 0.35 | 0.47 | 0.162 | 8.7881 | 1.2566 | 1.4237 | 0.20356 | 1200 | Residential, Medium Density-Two-five dwellingunits per acre | TV-19 | ST Teresa Basin | 757.9786 | City of Titusville | Brevard County | St. Theresa Basin TMDL Improvements | 2nd generation baffle box with media. | Baffle Boxes- Second Generation with Media | Completed | 2019 |  |  | A | 314 | $375,000 | $4,000 | City/ County | City - $102,200/ County - $272,800 | N/A | Structural | 2016 | North Indian River Lagoon | 28.58027 | -80.80055 | 2018 | BMPTrains | yes | 137.8067 | 655.5826
36661 | City of Titusville | North IRL | A | IR1-5 | 0.35 | 0.47 | 0.060023 | 8.7881 | 1.2566 | 0.52749 | 0.075423 | 1210 | Fixed Single Family Units | TV-19 | ST Teresa Basin | 757.9786 | City of Titusville | Brevard County | St. Theresa Basin TMDL Improvements | 2nd generation baffle box with media. | Baffle Boxes- Second Generation with Media | Completed | 2019 |  |  | A | 314 | $375,000 | $4,000 | City/ County | City - $102,200/ County - $272,800 | N/A | Structural | 2016 | North Indian River Lagoon | 28.58027 | -80.80055 | 2018 | BMPTrains | yes | 74.2518 | 242.9061
36662 | City of Titusville | North IRL | A | IR1-5 | 0.35 | 0.47 | 0.2405 | 8.7881 | 1.2566 | 2.1135 | 0.3022 | 1210 | Fixed Single Family Units | TV-19 | ST Teresa Basin | 757.9786 | City of Titusville | Brevard County | St. Theresa Basin TMDL Improvements | 2nd generation baffle box with media. | Baffle Boxes- Second Generation with Media | Completed | 2019 |  |  | A | 314 | $375,000 | $4,000 | City/ County | City - $102,200/ County - $272,800 | N/A | Structural | 2016 | North Indian River Lagoon | 28.58027 | -80.80055 | 2018 | BMPTrains | yes | 120.955 | 973.2677
36663 | City of Titusville | North IRL | A | IR1-5 | 0.35 | 0.47 | 0.1514 | 8.7881 | 1.2566 | 1.3305 | 0.19024 | 1210 | Fixed Single Family Units | TV-19 | ST Teresa Basin | 757.9786 | City of Titusville | Brevard County | St. Theresa Basin TMDL Improvements | 2nd generation baffle box with media. | Baffle Boxes- Second Generation with Media | Completed | 2019 |  |  | A | 314 | $375,000 | $4,000 | City/ County | City - $102,200/ County - $272,800 | N/A | Structural | 2016 | North Indian River Lagoon | 28.58027 | -80.80055 | 2018 | BMPTrains | yes | 104.103 | 612.6796
36664 | City of Titusville | North IRL | A | IR1-5 | 0.35 | 0.47 | 0.003846 | 8.7881 | 1.2566 | 0.033799 | 0.0048327 | 1210 | Fixed Single Family Units | TV-19 | ST Teresa Basin | 757.9786 | City of Titusville | Brevard County | St. Theresa Basin TMDL Improvements | 2nd generation baffle box with media. | Baffle Boxes- Second Generation with Media | Completed | 2019 |  |  | A | 314 | $375,000 | $4,000 | City/ County | City - $102,200/ County - $272,800 | N/A | Structural | 2016 | North Indian River Lagoon | 28.58027 | -80.80055 | 2018 | BMPTrains | yes | 25.9515 | 15.5641
36665 | City of Titusville | North IRL | A | IR1-5 | 0.35 | 0.47 | 0.013692 | 9.7671 | 1.4348 | 0.13373 | 0.019646 | 1210 | Fixed Single Family Units | TV-19 | ST Teresa Basin | 757.9786 | City of Titusville | Brevard County | St. Theresa Basin TMDL Improvements | 2nd generation baffle box with media. | Baffle Boxes- Second Generation with Media | Completed | 2019 |  |  | A | 314 | $375,000 | $4,000 | City/ County | City - $102,200/ County - $272,800 | N/A | Structural | 2016 | North Indian River Lagoon | 28.58027 | -80.80055 | 2018 | BMPTrains | yes | 33.6667 | 55.4093
36666 | City of Titusville | North IRL | A | IR1-5 | 0.35 | 0.47 | 0.0047049 | 9.7671 | 1.4348 | 0.045953 | 0.0067508 | 1210 | Fixed Single Family Units | TV-19 | ST Teresa Basin | 757.9786 | City of Titusville | Brevard County | St. Theresa Basin TMDL Improvements | 2nd generation baffle box with media. | Baffle Boxes- Second Generation with Media | Completed | 2019 |  |  | A | 314 | $375,000 | $4,000 | City/ County | City - $102,200/ County - $272,800 | N/A | Structural | 2016 | North Indian River Lagoon | 28.58027 | -80.80055 | 2018 | BMPTrains | yes | 21.6563 | 19.0401
36667 | City of Titusville | North IRL | A | IR1-5 | 0.35 | 0.47 | 0.20802 | 9.7671 | 1.4348 | 2.0317 | 0.29847 | 1210 | Fixed Single Family Units | TV-19 | ST Teresa Basin | 757.9786 | City of Titusville | Brevard County | St. Theresa Basin TMDL Improvements | 2nd generation baffle box with media. | Baffle Boxes- Second Generation with Media | Completed | 2019 |  |  | A | 314 | $375,000 | $4,000 | City/ County | City - $102,200/ County - $272,800 | N/A | Structural | 2016 | North Indian River Lagoon | 28.58027 | -80.80055 | 2018 | BMPTrains | yes | 123.4852 | 841.8167
36668 | City of Titusville | North IRL | A | IR1-5 | 0.35 | 0.47 | 0.029857 | 9.7671 | 1.4348 | 0.29161 | 0.04284 | 1210 | Fixed Single Family Units | TV-19 | ST Teresa Basin | 757.9786 | City of Titusville | Brevard County | St. Theresa Basin TMDL Improvements | 2nd generation baffle box with media. | Baffle Boxes- Second Generation with Media | Completed | 2019 |  |  | A | 314 | $375,000 | $4,000 | City/ County | City - $102,200/ County - $272,800 | N/A | Structural | 2016 | North Indian River Lagoon | 28.58027 | -80.80055 | 2018 | BMPTrains | yes | 58.8333 | 120.8269
36669 | City of Titusville | North IRL | A | IR1-5 | 0.35 | 0.47 | 0.12306 | 9.7671 | 1.4348 | 1.2019 | 0.17657 | 1210 | Fixed Single Family Units | TV-19 | ST Teresa Basin | 757.9786 | City of Titusville | Brevard County | St. Theresa Basin TMDL Improvements | 2nd generation baffle box with media. | Baffle Boxes- Second Generation with Media | Completed | 2019 |  |  | A | 314 | $375,000 | $4,000 | City/ County | City - $102,200/ County - $272,800 | N/A | Structural | 2016 | North Indian River Lagoon | 28.58027 | -80.80055 | 2018 | BMPTrains | yes | 102.7521 | 498.0117
36670 | City of Titusville | North IRL | A | IR1-5 | 0.35 | 0.47 | 0.017569 | 9.7671 | 1.4348 | 0.1716 | 0.025209 | 1210 | Fixed Single Family Units | TV-19 | ST Teresa Basin | 757.9786 | City of Titusville | Brevard County | St. Theresa Basin TMDL Improvements | 2nd generation baffle box with media. | Baffle Boxes- Second Generation with Media | Completed | 2019 |  |  | A | 314 | $375,000 | $4,000 | City/ County | City - $102,200/ County - $272,800 | N/A | Structural | 2016 | North Indian River Lagoon | 28.58027 | -80.80055 | 2018 | BMPTrains | yes | 37.1552 | 71.0987
36671 | City of Titusville | North IRL | A | IR1-5 | 0.35 | 0.47 | 0.21059 | 9.7671 | 1.4348 | 2.0569 | 0.30217 | 1210 | Fixed Single Family Units | TV-19 | ST Teresa Basin | 757.9786 | City of Titusville | Brevard County | St. Theresa Basin TMDL Improvements | 2nd generation baffle box with media. | Baffle Boxes- Second Generation with Media | Completed | 2019 |  |  | A | 314 | $375,000 | $4,000 | City/ County | City - $102,200/ County - $272,800 | N/A | Structural | 2016 | North Indian River Lagoon | 28.58027 | -80.80055 | 2018 | BMPTrains | yes | 122.8821 | 852.2388
36672 | City of Titusville | North IRL | A | IR1-5 | 0.35 | 0.47 | 0.010269 | 9.7671 | 1.4348 | 0.1003 | 0.014735 | 1210 | Fixed Single Family Units | TV-19 | ST Teresa Basin | 757.9786 | City of Titusville | Brevard County | St. Theresa Basin TMDL Improvements | 2nd generation baffle box with media. | Baffle Boxes- Second Generation with Media | Completed | 2019 |  |  | A | 314 | $375,000 | $4,000 | City/ County | City - $102,200/ County - $272,800 | N/A | Structural | 2016 | North Indian River Lagoon | 28.58027 | -80.80055 | 2018 | BMPTrains | yes | 35.2738 | 41.5578
36673 | City of Titusville | North IRL | A | IR1-5 | 0.35 | 0.47 | 0.18605 | 9.3484 | 1.3583 | 1.7393 | 0.25271 | 1200 | Residential, Medium Density-Two-five dwellingunits per acre | TV-19 | ST Teresa Basin | 757.9786 | City of Titusville | Brevard County | St. Theresa Basin TMDL Improvements | 2nd generation baffle box with media. | Baffle Boxes- Second Generation with Media | Completed | 2019 |  |  | A | 314 | $375,000 | $4,000 | City/ County | City - $102,200/ County - $272,800 | N/A | Structural | 2016 | North Indian River Lagoon | 28.58027 | -80.80055 | 2018 | BMPTrains | yes | 141.5082 | 752.907
36674 | City of Titusville | North IRL | A | IR1-5 | 0.35 | 0.47 | 0.15615 | 9.3484 | 1.3583 | 1.4597 | 0.2121 | 1210 | Fixed Single Family Units | TV-19 | ST Teresa Basin | 757.9786 | City of Titusville | Brevard County | St. Theresa Basin TMDL Improvements | 2nd generation baffle box with media. | Baffle Boxes- Second Generation with Media | Completed | 2019 |  |  | A | 314 | $375,000 | $4,000 | City/ County | City - $102,200/ County - $272,800 | N/A | Structural | 2016 | North Indian River Lagoon | 28.58027 | -80.80055 | 2018 | BMPTrains | yes | 106.3377 | 631.8976
36675 | City of Titusville | North IRL | A | IR1-5 | 0.35 | 0.47 | 0.25177 | 9.3484 | 1.3583 | 2.3536 | 0.34198 | 1210 | Fixed Single Family Units | TV-19 | ST Teresa Basin | 757.9786 | City of Titusville | Brevard County | St. Theresa Basin TMDL Improvements | 2nd generation baffle box with media. | Baffle Boxes- Second Generation with Media | Completed | 2019 |  |  | A | 314 | $375,000 | $4,000 | City/ County | City - $102,200/ County - $272,800 | N/A | Structural | 2016 | North Indian River Lagoon | 28.58027 | -80.80055 | 2018 | BMPTrains | yes | 147.3161 | 1018.8682
36676 | City of Titusville | North IRL | A | IR1-5 | 0.35 | 0.47 | 0.023803 | 9.3484 | 1.3583 | 0.22252 | 0.032332 | 1210 | Fixed Single Family Units | TV-19 | ST Teresa Basin | 757.9786 | City of Titusville | Brevard County | St. Theresa Basin TMDL Improvements | 2nd generation baffle box with media. | Baffle Boxes- Second Generation with Media | Completed | 2019 |  |  | A | 314 | $375,000 | $4,000 | City/ County | City - $102,200/ County - $272,800 | N/A | Structural | 2016 | North Indian River Lagoon | 28.58027 | -80.80055 | 2018 | BMPTrains | yes | 52.7548 | 96.3272
36677 | City of Titusville | North IRL | A | IR1-5 | 0.35 | 0.47 | 0.61776 | 9.0788 | 1.233 | 5.6086 | 0.76168 | 1410 | Retail Sales and Services | TV-19 | ST Teresa Basin | 757.9786 | City of Titusville | Brevard County | St. Theresa Basin TMDL Improvements | 2nd generation baffle box with media. | Baffle Boxes- Second Generation with Media | Completed | 2019 |  |  | A | 314 | $375,000 | $4,000 | City/ County | City - $102,200/ County - $272,800 | N/A | Structural | 2016 | North Indian River Lagoon | 28.58027 | -80.80055 | 2018 | BMPTrains | yes | 200 | 2500
36678 | City of Titusville | North IRL | A | IR1-5 | 0.35 | 0.47 | 0.31423 | 9.742 | 1.4312 | 3.0612 | 0.44974 | 1200 | Residential, Medium Density-Two-five dwellingunits per acre | TV-19 | ST Teresa Basin | 757.9786 | City of Titusville | Brevard County | St. Theresa Basin TMDL Improvements | 2nd generation baffle box with media. | Baffle Boxes- Second Generation with Media | Completed | 2019 |  |  | A | 314 | $375,000 | $4,000 | City/ County | City - $102,200/ County - $272,800 | N/A | Structural | 2016 | North Indian River Lagoon | 28.58027 | -80.80055 | 2018 | BMPTrains | yes | 192.4612 | 1271.6546
36679 | City of Titusville | North IRL | A | IR1-5 | 0.35 | 0.47 | 0.14237 | 9.742 | 1.4312 | 1.387 | 0.20377 | 1210 | Fixed Single Family Units | TV-19 | ST Teresa Basin | 757.9786 | City of Titusville | Brevard County | St. Theresa Basin TMDL Improvements | 2nd generation baffle box with media. | Baffle Boxes- Second Generation with Media | Completed | 2019 |  |  | A | 314 | $375,000 | $4,000 | City/ County | City - $102,200/ County - $272,800 | N/A | Structural | 2016 | North Indian River Lagoon | 28.58027 | -80.80055 | 2018 | BMPTrains | yes | 95.6945 | 576.1668
36680 | City of Titusville | North IRL | A | IR1-5 | 0.35 | 0.47 | 0.032367 | 9.742 | 1.4312 | 0.31532 | 0.046325 | 1210 | Fixed Single Family Units | TV-19 | ST Teresa Basin | 757.9786 | City of Titusville | Brevard County | St. Theresa Basin TMDL Improvements | 2nd generation baffle box with media. | Baffle Boxes- Second Generation with Media | Completed | 2019 |  |  | A | 314 | $375,000 | $4,000 | City/ County | City - $102,200/ County - $272,800 | N/A | Structural | 2016 | North Indian River Lagoon | 28.58027 | -80.80055 | 2018 | BMPTrains | yes | 49.9855 | 130.9838
36681 | City of Titusville | North IRL | A | IR1-5 | 0.35 | 0.47 | 0.12217 | 9.742 | 1.4312 | 1.1902 | 0.17485 | 1210 | Fixed Single Family Units | TV-19 | ST Teresa Basin | 757.9786 | City of Titusville | Brevard County | St. Theresa Basin TMDL Improvements | 2nd generation baffle box with media. | Baffle Boxes- Second Generation with Media | Completed | 2019 |  |  | A | 314 | $375,000 | $4,000 | City/ County | City - $102,200/ County - $272,800 | N/A | Structural | 2016 | North Indian River Lagoon | 28.58027 | -80.80055 | 2018 | BMPTrains | yes | 94.5276 | 494.3937
36682 | City of Titusville | North IRL | A | IR1-5 | 0.35 | 0.47 | 0.0044751 | 9.742 | 1.4312 | 0.043596 | 0.0064049 | 1210 | Fixed Single Family Units | TV-19 | ST Teresa Basin | 757.9786 | City of Titusville | Brevard County | St. Theresa Basin TMDL Improvements | 2nd generation baffle box with media. | Baffle Boxes- Second Generation with Media | Completed | 2019 |  |  | A | 314 | $375,000 | $4,000 | City/ County | City - $102,200/ County - $272,800 | N/A | Structural | 2016 | North Indian River Lagoon | 28.58027 | -80.80055 | 2018 | BMPTrains | yes | 34.9768 | 18.11
36683 | City of Titusville | North IRL | A | IR1-5 | 0.35 | 0.47 | 0.047106 | 10.6736 | 1.6831 | 0.50279 | 0.079283 | 1200 | Residential, Medium Density-Two-five dwellingunits per acre | TV-19 | ST Teresa Basin | 757.9786 | City of Titusville | Brevard County | St. Theresa Basin TMDL Improvements | 2nd generation baffle box with media. | Baffle Boxes- Second Generation with Media | Completed | 2019 |  |  | A | 314 | $375,000 | $4,000 | City/ County | City - $102,200/ County - $272,800 | N/A | Structural | 2016 | North Indian River Lagoon | 28.58027 | -80.80055 | 2018 | BMPTrains | yes | 62.2573 | 190.63
36684 | City of Titusville | North IRL | A | IR1-5 | 0.35 | 0.47 | 0.042332 | 10.6736 | 1.6831 | 0.45183 | 0.071248 | 1300 | Residential, High Density | TV-19 | ST Teresa Basin | 757.9786 | City of Titusville | Brevard County | St. Theresa Basin TMDL Improvements | 2nd generation baffle box with media. | Baffle Boxes- Second Generation with Media | Completed | 2019 |  |  | A | 314 | $375,000 | $4,000 | City/ County | City - $102,200/ County - $272,800 | N/A | Structural | 2016 | North Indian River Lagoon | 28.58027 | -80.80055 | 2018 | BMPTrains | yes | 55.4679 | 171.3104
36685 | City of Titusville | North IRL | A | IR1-5 | 0.35 | 0.47 | 0.018952 | 10.6736 | 1.6831 | 0.20228 | 0.031897 | 1700 | Institutional (Educational,religious,health and military facilities) | TV-19 | ST Teresa Basin | 757.9786 | City of Titusville | Brevard County | St. Theresa Basin TMDL Improvements | 2nd generation baffle box with media. | Baffle Boxes- Second Generation with Media | Completed | 2019 |  |  | A | 314 | $375,000 | $4,000 | City/ County | City - $102,200/ County - $272,800 | N/A | Structural | 2016 | North Indian River Lagoon | 28.58027 | -80.80055 | 2018 | BMPTrains | yes | 42.9478 | 76.6944
36686 | City of Titusville | North IRL | A | IR1-5 | 0.35 | 0.47 | 0.044658 | 10.6736 | 1.6831 | 0.47666 | 0.075163 | 1330 | Residential, High density; Multiple Dwelling Units, Low Rise <Two stories or less> | TV-19 | ST Teresa Basin | 757.9786 | City of Titusville | Brevard County | St. Theresa Basin TMDL Improvements | 2nd generation baffle box with media. | Baffle Boxes- Second Generation with Media | Completed | 2019 |  |  | A | 314 | $375,000 | $4,000 | City/ County | City - $102,200/ County - $272,800 | N/A | Structural | 2016 | North Indian River Lagoon | 28.58027 | -80.80055 | 2018 | BMPTrains | yes | 59.3165 | 180.7245
36687 | City of Titusville | North IRL | A | IR1-5 | 0.35 | 0.47 | 0.054986 | 10.6736 | 1.6831 | 0.5869 | 0.092545 | 1410 | Retail Sales and Services | TV-19 | ST Teresa Basin | 757.9786 | City of Titusville | Brevard County | St. Theresa Basin TMDL Improvements | 2nd generation baffle box with media. | Baffle Boxes- Second Generation with Media | Completed | 2019 |  |  | A | 314 | $375,000 | $4,000 | City/ County | City - $102,200/ County - $272,800 | N/A | Structural | 2016 | North Indian River Lagoon | 28.58027 | -80.80055 | 2018 | BMPTrains | yes | 69.126 | 222.5191
36688 | City of Titusville | North IRL | A | IR1-5 | 0.35 | 0.47 | 0.05692 | 10.6736 | 1.6831 | 0.60755 | 0.095802 | 1210 | Fixed Single Family Units | TV-19 | ST Teresa Basin | 757.9786 | City of Titusville | Brevard County | St. Theresa Basin TMDL Improvements | 2nd generation baffle box with media. | Baffle Boxes- Second Generation with Media | Completed | 2019 |  |  | A | 314 | $375,000 | $4,000 | City/ County | City - $102,200/ County - $272,800 | N/A | Structural | 2016 | North Indian River Lagoon | 28.58027 | -80.80055 | 2018 | BMPTrains | yes | 68.053 | 230.349
36689 | City of Titusville | North IRL | A | IR1-5 | 0.35 | 0.47 | 0.017807 | 10.6736 | 1.6831 | 0.19007 | 0.029971 | 1210 | Fixed Single Family Units | TV-19 | ST Teresa Basin | 757.9786 | City of Titusville | Brevard County | St. Theresa Basin TMDL Improvements | 2nd generation baffle box with media. | Baffle Boxes- Second Generation with Media | Completed | 2019 |  |  | A | 314 | $375,000 | $4,000 | City/ County | City - $102,200/ County - $272,800 | N/A | Structural | 2016 | North Indian River Lagoon | 28.58027 | -80.80055 | 2018 | BMPTrains | yes | 51.747 | 72.0633
36690 | City of Titusville | North IRL | A | IR1-5 | 0.35 | 0.47 | 0.012229 | 10.1632 | 1.5064 | 0.12428 | 0.018421 | 1200 | Residential, Medium Density-Two-five dwellingunits per acre | TV-19 | ST Teresa Basin | 757.9786 | City of Titusville | Brevard County | St. Theresa Basin TMDL Improvements | 2nd generation baffle box with media. | Baffle Boxes- Second Generation with Media | Completed | 2019 |  |  | A | 314 | $375,000 | $4,000 | City/ County | City - $102,200/ County - $272,800 | N/A | Structural | 2016 | North Indian River Lagoon | 28.58027 | -80.80055 | 2018 | BMPTrains | yes | 102.5422 | 49.4871
36691 | City of Titusville | North IRL | A | IR1-5 | 0.35 | 0.47 | 0.16444 | 10.1632 | 1.5064 | 1.6712 | 0.24771 | 1210 | Fixed Single Family Units | TV-19 | ST Teresa Basin | 757.9786 | City of Titusville | Brevard County | St. Theresa Basin TMDL Improvements | 2nd generation baffle box with media. | Baffle Boxes- Second Generation with Media | Completed | 2019 |  |  | A | 314 | $375,000 | $4,000 | City/ County | City - $102,200/ County - $272,800 | N/A | Structural | 2016 | North Indian River Lagoon | 28.58027 | -80.80055 | 2018 | BMPTrains | yes | 125.8205 | 665.4702
36692 | City of Titusville | North IRL | A | IR1-5 | 0.35 | 0.47 | 0.44109 | 10.1632 | 1.5064 | 4.4829 | 0.66446 | 1210 | Fixed Single Family Units | TV-19 | ST Teresa Basin | 757.9786 | City of Titusville | Brevard County | St. Theresa Basin TMDL Improvements | 2nd generation baffle box with media. | Baffle Boxes- Second Generation with Media | Completed | 2019 |  |  | A | 314 | $375,000 | $4,000 | City/ County | City - $102,200/ County - $272,800 | N/A | Structural | 2016 | North Indian River Lagoon | 28.58027 | -80.80055 | 2018 | BMPTrains | yes | 170.3971 | 1785.0427
36693 | City of Titusville | North IRL | A | IR1-5 | 0.35 | 0.47 | 0.1964 | 9.6584 | 1.4148 | 1.8969 | 0.27788 | 1200 | Residential, Medium Density-Two-five dwellingunits per acre | TV-19 | ST Teresa Basin | 757.9786 | City of Titusville | Brevard County | St. Theresa Basin TMDL Improvements | 2nd generation baffle box with media. | Baffle Boxes- Second Generation with Media | Completed | 2019 |  |  | A | 314 | $375,000 | $4,000 | City/ County | City - $102,200/ County - $272,800 | N/A | Structural | 2016 | North Indian River Lagoon | 28.58027 | -80.80055 | 2018 | BMPTrains | yes | 148.6797 | 794.8167
36694 | City of Titusville | North IRL | A | IR1-5 | 0.35 | 0.47 | 0.20846 | 9.6584 | 1.4148 | 2.0134 | 0.29494 | 1210 | Fixed Single Family Units | TV-19 | ST Teresa Basin | 757.9786 | City of Titusville | Brevard County | St. Theresa Basin TMDL Improvements | 2nd generation baffle box with media. | Baffle Boxes- Second Generation with Media | Completed | 2019 |  |  | A | 314 | $375,000 | $4,000 | City/ County | City - $102,200/ County - $272,800 | N/A | Structural | 2016 | North Indian River Lagoon | 28.58027 | -80.80055 | 2018 | BMPTrains | yes | 125.2198 | 843.6139
36695 | City of Titusville | North IRL | A | IR1-5 | 0.35 | 0.47 | 0.16444 | 9.6584 | 1.4148 | 1.5882 | 0.23265 | 1210 | Fixed Single Family Units | TV-19 | ST Teresa Basin | 757.9786 | City of Titusville | Brevard County | St. Theresa Basin TMDL Improvements | 2nd generation baffle box with media. | Baffle Boxes- Second Generation with Media | Completed | 2019 |  |  | A | 314 | $375,000 | $4,000 | City/ County | City - $102,200/ County - $272,800 | N/A | Structural | 2016 | North Indian River Lagoon | 28.58027 | -80.80055 | 2018 | BMPTrains | yes | 127.1903 | 665.4529
36696 | City of Titusville | North IRL | A | IR1-5 | 0.35 | 0.47 | 0.044053 | 9.6584 | 1.4148 | 0.42548 | 0.062329 | 1210 | Fixed Single Family Units | TV-19 | ST Teresa Basin | 757.9786 | City of Titusville | Brevard County | St. Theresa Basin TMDL Improvements | 2nd generation baffle box with media. | Baffle Boxes- Second Generation with Media | Completed | 2019 |  |  | A | 314 | $375,000 | $4,000 | City/ County | City - $102,200/ County - $272,800 | N/A | Structural | 2016 | North Indian River Lagoon | 28.58027 | -80.80055 | 2018 | BMPTrains | yes | 64.4355 | 178.2768
36697 | City of Titusville | North IRL | A | IR1-5 | 0.35 | 0.47 | 0.0044083 | 9.6584 | 1.4148 | 0.042577 | 0.0062371 | 1210 | Fixed Single Family Units | TV-19 | ST Teresa Basin | 757.9786 | City of Titusville | Brevard County | St. Theresa Basin TMDL Improvements | 2nd generation baffle box with media. | Baffle Boxes- Second Generation with Media | Completed | 2019 |  |  | A | 314 | $375,000 | $4,000 | City/ County | City - $102,200/ County - $272,800 | N/A | Structural | 2016 | North Indian River Lagoon | 28.58027 | -80.80055 | 2018 | BMPTrains | yes | 24.2599 | 17.8398
36698 | Agricultural Lands | North IRL | A | IR1-5 | 0.35 | 0.47 | 0.26088 | 0 | 0 | 0 | 0 | 3300 | Mixed Rangeland | TV-19 | ST Teresa Basin | 757.9786 | City of Titusville | Brevard County | St. Theresa Basin TMDL Improvements | 2nd generation baffle box with media. | Baffle Boxes- Second Generation with Media | Completed | 2019 |  |  | A | 314 | $375,000 | $4,000 | City/ County | City - $102,200/ County - $272,800 | N/A | Structural | 2016 | North Indian River Lagoon | 28.58027 | -80.80055 | 2018 | BMPTrains | yes | 152.9657 | 1055.7406
36699 | Natural Lands | North IRL | A | IR1-5 | 0.35 | 0.47 | 0.35688 | 0 | 0 | 0 | 0 | 5300 | Reservoirs | TV-19 | ST Teresa Basin | 757.9786 | City of Titusville | Brevard County | St. Theresa Basin TMDL Improvements | 2nd generation baffle box with media. | Baffle Boxes- Second Generation with Media | Completed | 2019 |  |  | A | 314 | $375,000 | $4,000 | City/ County | City - $102,200/ County - $272,800 | N/A | Structural | 2016 | North Indian River Lagoon | 28.58027 | -80.80055 | 2018 | BMPTrains | yes | 174.3817 | 1444.2594
36700 | City of Titusville | North IRL | A | IR1-5 | 0.35 | 0.47 | 0.16948 | 6.9331 | 0.92767 | 1.175 | 0.15722 | 1300 | Residential, High Density | TV-19 | ST Teresa Basin | 757.9786 | City of Titusville | Brevard County | St. Theresa Basin TMDL Improvements | 2nd generation baffle box with media. | Baffle Boxes- Second Generation with Media | Completed | 2019 |  |  | A | 314 | $375,000 | $4,000 | City/ County | City - $102,200/ County - $272,800 | N/A | Structural | 2016 | North Indian River Lagoon | 28.58027 | -80.80055 | 2018 | BMPTrains | yes | 127.0228 | 685.8563
36701 | Natural Lands | North IRL | A | IR1-5 | 0.35 | 0.47 | 0.44828 | 6.9331 | 0.92767 | 3.108 | 0.41586 | 6460 | Mixed scrub-shrub wetland | TV-19 | ST Teresa Basin | 757.9786 | City of Titusville | Brevard County | St. Theresa Basin TMDL Improvements | 2nd generation baffle box with media. | Baffle Boxes- Second Generation with Media | Completed | 2019 |  |  | A | 314 | $375,000 | $4,000 | City/ County | City - $102,200/ County - $272,800 | N/A | Structural | 2016 | North Indian River Lagoon | 28.58027 | -80.80055 | 2018 | BMPTrains | yes | 178.4021 | 1814.1437
36702 | Natural Lands | North IRL | A | IR1-5 | 0.35 | 0.47 | 0.51562 | 5.7196 | 0.56029 | 2.9491 | 0.2889 | 6460 | Mixed scrub-shrub wetland | TV-19 | ST Teresa Basin | 757.9786 | City of Titusville | Brevard County | St. Theresa Basin TMDL Improvements | 2nd generation baffle box with media. | Baffle Boxes- Second Generation with Media | Completed | 2019 |  |  | A | 314 | $375,000 | $4,000 | City/ County | City - $102,200/ County - $272,800 | N/A | Structural | 2016 | North Indian River Lagoon | 28.58027 | -80.80055 | 2018 | BMPTrains | yes | 202.3488 | 2086.6419
36703 | City of Titusville | North IRL | A | IR1-5 | 0.35 | 0.47 | 0.10214 | 5.7196 | 0.56029 | 0.58422 | 0.05723 | 1740 | Medical and Health Care | TV-19 | ST Teresa Basin | 757.9786 | City of Titusville | Brevard County | St. Theresa Basin TMDL Improvements | 2nd generation baffle box with media. | Baffle Boxes- Second Generation with Media | Completed | 2019 |  |  | A | 314 | $375,000 | $4,000 | City/ County | City - $102,200/ County - $272,800 | N/A | Structural | 2016 | North Indian River Lagoon | 28.58027 | -80.80055 | 2018 | BMPTrains | yes | 84.3705 | 413.3581
36704 | City of Titusville | North IRL | A | IR1-5 | 0.35 | 0.47 | 0.011161 | 11.4641 | 2.2115 | 0.12795 | 0.024683 | 1330 | Residential, High density; Multiple Dwelling Units, Low Rise <Two stories or less> | TV-19 | ST Teresa Basin | 757.9786 | City of Titusville | Brevard County | St. Theresa Basin TMDL Improvements | 2nd generation baffle box with media. | Baffle Boxes- Second Generation with Media | Completed | 2019 |  |  | A | 314 | $375,000 | $4,000 | City/ County | City - $102,200/ County - $272,800 | N/A | Structural | 2016 | North Indian River Lagoon | 28.58027 | -80.80055 | 2018 | BMPTrains | yes | 34.7063 | 45.1684
36705 | City of Titusville | North IRL | A | IR1-5 | 0.35 | 0.47 | 0.066973 | 11.4641 | 2.2115 | 0.76779 | 0.14811 | 1330 | Residential, High density; Multiple Dwelling Units, Low Rise <Two stories or less> | TV-19 | ST Teresa Basin | 757.9786 | City of Titusville | Brevard County | St. Theresa Basin TMDL Improvements | 2nd generation baffle box with media. | Baffle Boxes- Second Generation with Media | Completed | 2019 |  |  | A | 314 | $375,000 | $4,000 | City/ County | City - $102,200/ County - $272,800 | N/A | Structural | 2016 | North Indian River Lagoon | 28.58027 | -80.80055 | 2018 | BMPTrains | yes | 81.1449 | 271.0314
36706 | City of Titusville | North IRL | A | IR1-5 | 0.35 | 0.47 | 0.062471 | 11.4641 | 2.2115 | 0.71617 | 0.13815 | 1330 | Residential, High density; Multiple Dwelling Units, Low Rise <Two stories or less> | TV-19 | ST Teresa Basin | 757.9786 | City of Titusville | Brevard County | St. Theresa Basin TMDL Improvements | 2nd generation baffle box with media. | Baffle Boxes- Second Generation with Media | Completed | 2019 |  |  | A | 314 | $375,000 | $4,000 | City/ County | City - $102,200/ County - $272,800 | N/A | Structural | 2016 | North Indian River Lagoon | 28.58027 | -80.80055 | 2018 | BMPTrains | yes | 79.2929 | 252.812
36707 | City of Titusville | North IRL | A | IR1-5 | 0.35 | 0.47 | 0.047195 | 11.4641 | 2.2115 | 0.54105 | 0.10437 | 1330 | Residential, High density; Multiple Dwelling Units, Low Rise <Two stories or less> | TV-19 | ST Teresa Basin | 757.9786 | City of Titusville | Brevard County | St. Theresa Basin TMDL Improvements | 2nd generation baffle box with media. | Baffle Boxes- Second Generation with Media | Completed | 2019 |  |  | A | 314 | $375,000 | $4,000 | City/ County | City - $102,200/ County - $272,800 | N/A | Structural | 2016 | North Indian River Lagoon | 28.58027 | -80.80055 | 2018 | BMPTrains | yes | 68.8224 | 190.9933
36708 | City of Titusville | North IRL | A | IR1-5 | 0.35 | 0.47 | 0.048555 | 11.4641 | 2.2115 | 0.55663 | 0.10738 | 1330 | Residential, High density; Multiple Dwelling Units, Low Rise <Two stories or less> | TV-19 | ST Teresa Basin | 757.9786 | City of Titusville | Brevard County | St. Theresa Basin TMDL Improvements | 2nd generation baffle box with media. | Baffle Boxes- Second Generation with Media | Completed | 2019 |  |  | A | 314 | $375,000 | $4,000 | City/ County | City - $102,200/ County - $272,800 | N/A | Structural | 2016 | North Indian River Lagoon | 28.58027 | -80.80055 | 2018 | BMPTrains | yes | 58.1119 | 196.4941
36709 | City of Titusville | North IRL | A | IR1-5 | 0.35 | 0.47 | 0.037765 | 11.4641 | 2.2115 | 0.43294 | 0.083516 | 1330 | Residential, High density; Multiple Dwelling Units, Low Rise <Two stories or less> | TV-19 | ST Teresa Basin | 757.9786 | City of Titusville | Brevard County | St. Theresa Basin TMDL Improvements | 2nd generation baffle box with media. | Baffle Boxes- Second Generation with Media | Completed | 2019 |  |  | A | 314 | $375,000 | $4,000 | City/ County | City - $102,200/ County - $272,800 | N/A | Structural | 2016 | North Indian River Lagoon | 28.58027 | -80.80055 | 2018 | BMPTrains | yes | 57.3889 | 152.8313
36710 | City of Titusville | North IRL | A | IR1-5 | 0.35 | 0.47 | 0.056996 | 11.4641 | 2.2115 | 0.65341 | 0.12604 | 1330 | Residential, High density; Multiple Dwelling Units, Low Rise <Two stories or less> | TV-19 | ST Teresa Basin | 757.9786 | City of Titusville | Brevard County | St. Theresa Basin TMDL Improvements | 2nd generation baffle box with media. | Baffle Boxes- Second Generation with Media | Completed | 2019 |  |  | A | 314 | $375,000 | $4,000 | City/ County | City - $102,200/ County - $272,800 | N/A | Structural | 2016 | North Indian River Lagoon | 28.58027 | -80.80055 | 2018 | BMPTrains | yes | 66.6122 | 230.6549
36711 | City of Titusville | North IRL | A | IR1-5 | 0.35 | 0.47 | 0.044712 | 11.4641 | 2.2115 | 0.51259 | 0.098879 | 1330 | Residential, High density; Multiple Dwelling Units, Low Rise <Two stories or less> | TV-19 | ST Teresa Basin | 757.9786 | City of Titusville | Brevard County | St. Theresa Basin TMDL Improvements | 2nd generation baffle box with media. | Baffle Boxes- Second Generation with Media | Completed | 2019 |  |  | A | 314 | $375,000 | $4,000 | City/ County | City - $102,200/ County - $272,800 | N/A | Structural | 2016 | North Indian River Lagoon | 28.58027 | -80.80055 | 2018 | BMPTrains | yes | 65.0077 | 180.9449
36712 | City of Titusville | North IRL | A | IR1-5 | 0.35 | 0.47 | 0.046477 | 11.4641 | 2.2115 | 0.53281 | 0.10278 | 1330 | Residential, High density; Multiple Dwelling Units, Low Rise <Two stories or less> | TV-19 | ST Teresa Basin | 757.9786 | City of Titusville | Brevard County | St. Theresa Basin TMDL Improvements | 2nd generation baffle box with media. | Baffle Boxes- Second Generation with Media | Completed | 2019 |  |  | A | 314 | $375,000 | $4,000 | City/ County | City - $102,200/ County - $272,800 | N/A | Structural | 2016 | North Indian River Lagoon | 28.58027 | -80.80055 | 2018 | BMPTrains | yes | 57.5579 | 188.0849
36713 | City of Titusville | North IRL | A | IR1-5 | 0.35 | 0.47 | 0.093481 | 11.4641 | 2.2115 | 1.0717 | 0.20673 | 1330 | Residential, High density; Multiple Dwelling Units, Low Rise <Two stories or less> | TV-19 | ST Teresa Basin | 757.9786 | City of Titusville | Brevard County | St. Theresa Basin TMDL Improvements | 2nd generation baffle box with media. | Baffle Boxes- Second Generation with Media | Completed | 2019 |  |  | A | 314 | $375,000 | $4,000 | City/ County | City - $102,200/ County - $272,800 | N/A | Structural | 2016 | North Indian River Lagoon | 28.58027 | -80.80055 | 2018 | BMPTrains | yes | 86.6072 | 378.3051
36714 | City of Titusville | North IRL | A | IR1-5 | 0.35 | 0.47 | 0.013808 | 11.4641 | 2.2115 | 0.15829 | 0.030535 | 1330 | Residential, High density; Multiple Dwelling Units, Low Rise <Two stories or less> | TV-19 | ST Teresa Basin | 757.9786 | City of Titusville | Brevard County | St. Theresa Basin TMDL Improvements | 2nd generation baffle box with media. | Baffle Boxes- Second Generation with Media | Completed | 2019 |  |  | A | 314 | $375,000 | $4,000 | City/ County | City - $102,200/ County - $272,800 | N/A | Structural | 2016 | North Indian River Lagoon | 28.58027 | -80.80055 | 2018 | BMPTrains | yes | 35.3212 | 55.8776
36715 | City of Titusville | North IRL | A | IR1-5 | 0.35 | 0.47 | 0.078277 | 11.4641 | 2.2115 | 0.89737 | 0.1731 | 1330 | Residential, High density; Multiple Dwelling Units, Low Rise <Two stories or less> | TV-19 | ST Teresa Basin | 757.9786 | City of Titusville | Brevard County | St. Theresa Basin TMDL Improvements | 2nd generation baffle box with media. | Baffle Boxes- Second Generation with Media | Completed | 2019 |  |  | A | 314 | $375,000 | $4,000 | City/ County | City - $102,200/ County - $272,800 | N/A | Structural | 2016 | North Indian River Lagoon | 28.58027 | -80.80055 | 2018 | BMPTrains | yes | 84.3468 | 316.7738
36716 | City of Titusville | North IRL | A | IR1-5 | 0.35 | 0.47 | 0.0098912 | 11.4641 | 2.2115 | 0.11339 | 0.021874 | 1330 | Residential, High density; Multiple Dwelling Units, Low Rise <Two stories or less> | TV-19 | ST Teresa Basin | 757.9786 | City of Titusville | Brevard County | St. Theresa Basin TMDL Improvements | 2nd generation baffle box with media. | Baffle Boxes- Second Generation with Media | Completed | 2019 |  |  | A | 314 | $375,000 | $4,000 | City/ County | City - $102,200/ County - $272,800 | N/A | Structural | 2016 | North Indian River Lagoon | 28.58027 | -80.80055 | 2018 | BMPTrains | yes | 32.6053 | 40.0282
36717 | Natural Lands | North IRL | A | IR1-5 | 0.35 | 0.47 | 0.61776 | 5.2749 | 0.456 | 3.2586 | 0.2817 | 6460 | Mixed scrub-shrub wetland | TV-19 | ST Teresa Basin | 757.9786 | City of Titusville | Brevard County | St. Theresa Basin TMDL Improvements | 2nd generation baffle box with media. | Baffle Boxes- Second Generation with Media | Completed | 2019 |  |  | A | 314 | $375,000 | $4,000 | City/ County | City - $102,200/ County - $272,800 | N/A | Structural | 2016 | North Indian River Lagoon | 28.58027 | -80.80055 | 2018 | BMPTrains | yes | 200 | 2500
36718 | City of Titusville | North IRL | A | IR1-5 | 0.35 | 0.47 | 0.021385 | 8.343 | 1.1748 | 0.17841 | 0.025123 | 1200 | Residential, Medium Density-Two-five dwellingunits per acre | TV-19 | ST Teresa Basin | 757.9786 | City of Titusville | Brevard County | St. Theresa Basin TMDL Improvements | 2nd generation baffle box with media. | Baffle Boxes- Second Generation with Media | Completed | 2019 |  |  | A | 314 | $375,000 | $4,000 | City/ County | City - $102,200/ County - $272,800 | N/A | Structural | 2016 | North Indian River Lagoon | 28.58027 | -80.80055 | 2018 | BMPTrains | yes | 45.3059 | 86.5403
36719 | City of Titusville | North IRL | A | IR1-5 | 0.35 | 0.47 | 0.014395 | 8.343 | 1.1748 | 0.12009 | 0.016911 | 1210 | Fixed Single Family Units | TV-19 | ST Teresa Basin | 757.9786 | City of Titusville | Brevard County | St. Theresa Basin TMDL Improvements | 2nd generation baffle box with media. | Baffle Boxes- Second Generation with Media | Completed | 2019 |  |  | A | 314 | $375,000 | $4,000 | City/ County | City - $102,200/ County - $272,800 | N/A | Structural | 2016 | North Indian River Lagoon | 28.58027 | -80.80055 | 2018 | BMPTrains | yes | 41.4146 | 58.2527
36720 | City of Titusville | North IRL | A | IR1-5 | 0.35 | 0.47 | 0.21746 | 8.343 | 1.1748 | 1.8143 | 0.25547 | 1210 | Fixed Single Family Units | TV-19 | ST Teresa Basin | 757.9786 | City of Titusville | Brevard County | St. Theresa Basin TMDL Improvements | 2nd generation baffle box with media. | Baffle Boxes- Second Generation with Media | Completed | 2019 |  |  | A | 314 | $375,000 | $4,000 | City/ County | City - $102,200/ County - $272,800 | N/A | Structural | 2016 | North Indian River Lagoon | 28.58027 | -80.80055 | 2018 | BMPTrains | yes | 133.583 | 880.0253
36721 | City of Titusville | North IRL | A | IR1-5 | 0.35 | 0.47 | 0.36145 | 8.343 | 1.1748 | 3.0156 | 0.42463 | 1210 | Fixed Single Family Units | TV-19 | ST Teresa Basin | 757.9786 | City of Titusville | Brevard County | St. Theresa Basin TMDL Improvements | 2nd generation baffle box with media. | Baffle Boxes- Second Generation with Media | Completed | 2019 |  |  | A | 314 | $375,000 | $4,000 | City/ County | City - $102,200/ County - $272,800 | N/A | Structural | 2016 | North Indian River Lagoon | 28.58027 | -80.80055 | 2018 | BMPTrains | yes | 165.5816 | 1462.7262
36722 | City of Titusville | North IRL | A | IR1-5 | 0.35 | 0.47 | 0.019555 | 7.8988 | 1.1462 | 0.15446 | 0.022415 | 1330 | Residential, High density; Multiple Dwelling Units, Low Rise <Two stories or less> | TV-19 | ST Teresa Basin | 757.9786 | City of Titusville | Brevard County | St. Theresa Basin TMDL Improvements | 2nd generation baffle box with media. | Baffle Boxes- Second Generation with Media | Completed | 2019 |  |  | A | 314 | $375,000 | $4,000 | City/ County | City - $102,200/ County - $272,800 | N/A | Structural | 2016 | North Indian River Lagoon | 28.58027 | -80.80055 | 2018 | BMPTrains | yes | 40.0252 | 79.1374
36723 | City of Titusville | North IRL | A | IR1-5 | 0.35 | 0.47 | 0.12064 | 7.8988 | 1.1462 | 0.95289 | 0.13828 | 1210 | Fixed Single Family Units | TV-19 | ST Teresa Basin | 757.9786 | City of Titusville | Brevard County | St. Theresa Basin TMDL Improvements | 2nd generation baffle box with media. | Baffle Boxes- Second Generation with Media | Completed | 2019 |  |  | A | 314 | $375,000 | $4,000 | City/ County | City - $102,200/ County - $272,800 | N/A | Structural | 2016 | North Indian River Lagoon | 28.58027 | -80.80055 | 2018 | BMPTrains | yes | 108.2687 | 488.2025
36724 | City of Titusville | North IRL | A | IR1-5 | 0.35 | 0.47 | 0.0035143 | 7.8988 | 1.1462 | 0.027758 | 0.0040282 | 1210 | Fixed Single Family Units | TV-19 | ST Teresa Basin | 757.9786 | City of Titusville | Brevard County | St. Theresa Basin TMDL Improvements | 2nd generation baffle box with media. | Baffle Boxes- Second Generation with Media | Completed | 2019 |  |  | A | 314 | $375,000 | $4,000 | City/ County | City - $102,200/ County - $272,800 | N/A | Structural | 2016 | North Indian River Lagoon | 28.58027 | -80.80055 | 2018 | BMPTrains | yes | 16.6238 | 14.2217
36725 | City of Titusville | North IRL | A | IR1-5 | 0.35 | 0.47 | 0.00067752 | 7.8988 | 1.1462 | 0.0053516 | 0.0007766 | 1210 | Fixed Single Family Units | TV-19 | ST Teresa Basin | 757.9786 | City of Titusville | Brevard County | St. Theresa Basin TMDL Improvements | 2nd generation baffle box with media. | Baffle Boxes- Second Generation with Media | Completed | 2019 |  |  | A | 314 | $375,000 | $4,000 | City/ County | City - $102,200/ County - $272,800 | N/A | Structural | 2016 | North Indian River Lagoon | 28.58027 | -80.80055 | 2018 | BMPTrains | yes | 9.1291 | 2.7418
36726 | City of Titusville | North IRL | A | IR1-5 | 0.35 | 0.47 | 0.061513 | 7.8988 | 1.1462 | 0.48588 | 0.070509 | 1330 | Residential, High density; Multiple Dwelling Units, Low Rise <Two stories or less> | TV-19 | ST Teresa Basin | 757.9786 | City of Titusville | Brevard County | St. Theresa Basin TMDL Improvements | 2nd generation baffle box with media. | Baffle Boxes- Second Generation with Media | Completed | 2019 |  |  | A | 314 | $375,000 | $4,000 | City/ County | City - $102,200/ County - $272,800 | N/A | Structural | 2016 | North Indian River Lagoon | 28.58027 | -80.80055 | 2018 | BMPTrains | yes | 70.2739 | 248.935
36727 | City of Titusville | North IRL | A | IR1-5 | 0.35 | 0.47 | 0.038271 | 7.8988 | 1.1462 | 0.30229 | 0.043868 | 1330 | Residential, High density; Multiple Dwelling Units, Low Rise <Two stories or less> | TV-19 | ST Teresa Basin | 757.9786 | City of Titusville | Brevard County | St. Theresa Basin TMDL Improvements | 2nd generation baffle box with media. | Baffle Boxes- Second Generation with Media | Completed | 2019 |  |  | A | 314 | $375,000 | $4,000 | City/ County | City - $102,200/ County - $272,800 | N/A | Structural | 2016 | North Indian River Lagoon | 28.58027 | -80.80055 | 2018 | BMPTrains | yes | 50.508 | 154.8758
36728 | City of Titusville | North IRL | A | IR1-5 | 0.35 | 0.47 | 0.3736 | 7.8988 | 1.1462 | 2.951 | 0.42823 | 1210 | Fixed Single Family Units | TV-19 | ST Teresa Basin | 757.9786 | City of Titusville | Brevard County | St. Theresa Basin TMDL Improvements | 2nd generation baffle box with media. | Baffle Boxes- Second Generation with Media | Completed | 2019 |  |  | A | 314 | $375,000 | $4,000 | City/ County | City - $102,200/ County - $272,800 | N/A | Structural | 2016 | North Indian River Lagoon | 28.58027 | -80.80055 | 2018 | BMPTrains | yes | 155.3692 | 1511.8858
36729 | City of Titusville | North IRL | A | IR1-5 | 0.35 | 0.47 | 0.078272 | 7.2412 | 0.97556 | 0.56678 | 0.076358 | 1300 | Residential, High Density | TV-19 | ST Teresa Basin | 757.9786 | City of Titusville | Brevard County | St. Theresa Basin TMDL Improvements | 2nd generation baffle box with media. | Baffle Boxes- Second Generation with Media | Completed | 2019 |  |  | A | 314 | $375,000 | $4,000 | City/ County | City - $102,200/ County - $272,800 | N/A | Structural | 2016 | North Indian River Lagoon | 28.58027 | -80.80055 | 2018 | BMPTrains | yes | 112.235 | 316.7536
36730 | Natural Lands | North IRL | A | IR1-5 | 0.35 | 0.47 | 0.046854 | 7.2412 | 0.97556 | 0.33928 | 0.045708 | 4110 | Pine flatwoods | TV-19 | ST Teresa Basin | 757.9786 | City of Titusville | Brevard County | St. Theresa Basin TMDL Improvements | 2nd generation baffle box with media. | Baffle Boxes- Second Generation with Media | Completed | 2019 |  |  | A | 314 | $375,000 | $4,000 | City/ County | City - $102,200/ County - $272,800 | N/A | Structural | 2016 | North Indian River Lagoon | 28.58027 | -80.80055 | 2018 | BMPTrains | yes | 67.8451 | 189.6096
36731 | Natural Lands | North IRL | A | IR1-5 | 0.35 | 0.47 | 0.18713 | 7.2412 | 0.97556 | 1.3551 | 0.18256 | 6170 | Mixed wetland hardwoods | TV-19 | ST Teresa Basin | 757.9786 | City of Titusville | Brevard County | St. Theresa Basin TMDL Improvements | 2nd generation baffle box with media. | Baffle Boxes- Second Generation with Media | Completed | 2019 |  |  | A | 314 | $375,000 | $4,000 | City/ County | City - $102,200/ County - $272,800 | N/A | Structural | 2016 | North Indian River Lagoon | 28.58027 | -80.80055 | 2018 | BMPTrains | yes | 118.6397 | 757.2888
36732 | City of Titusville | North IRL | A | IR1-5 | 0.35 | 0.47 | 0.30551 | 7.2412 | 0.97556 | 2.2123 | 0.29804 | 8310 | Electrical power facilities | TV-19 | ST Teresa Basin | 757.9786 | City of Titusville | Brevard County | St. Theresa Basin TMDL Improvements | 2nd generation baffle box with media. | Baffle Boxes- Second Generation with Media | Completed | 2019 |  |  | A | 314 | $375,000 | $4,000 | City/ County | City - $102,200/ County - $272,800 | N/A | Structural | 2016 | North Indian River Lagoon | 28.58027 | -80.80055 | 2018 | BMPTrains | yes | 149.0858 | 1236.348
36733 | City of Titusville | North IRL | A | IR1-5 | 0.35 | 0.47 | 0.169 | 9.7471 | 1.432 | 1.6473 | 0.242 | 1210 | Fixed Single Family Units | TV-19 | ST Teresa Basin | 757.9786 | City of Titusville | Brevard County | St. Theresa Basin TMDL Improvements | 2nd generation baffle box with media. | Baffle Boxes- Second Generation with Media | Completed | 2019 |  |  | A | 314 | $375,000 | $4,000 | City/ County | City - $102,200/ County - $272,800 | N/A | Structural | 2016 | North Indian River Lagoon | 28.58027 | -80.80055 | 2018 | BMPTrains | yes | 105.7052 | 683.9222
36734 | City of Titusville | North IRL | A | IR1-5 | 0.35 | 0.47 | 0.13979 | 9.7471 | 1.432 | 1.3626 | 0.20018 | 1210 | Fixed Single Family Units | TV-19 | ST Teresa Basin | 757.9786 | City of Titusville | Brevard County | St. Theresa Basin TMDL Improvements | 2nd generation baffle box with media. | Baffle Boxes- Second Generation with Media | Completed | 2019 |  |  | A | 314 | $375,000 | $4,000 | City/ County | City - $102,200/ County - $272,800 | N/A | Structural | 2016 | North Indian River Lagoon | 28.58027 | -80.80055 | 2018 | BMPTrains | yes | 98.6941 | 565.7243
36735 | City of Titusville | North IRL | A | IR1-5 | 0.35 | 0.47 | 0.013887 | 9.7471 | 1.432 | 0.13535 | 0.019885 | 1210 | Fixed Single Family Units | TV-19 | ST Teresa Basin | 757.9786 | City of Titusville | Brevard County | St. Theresa Basin TMDL Improvements | 2nd generation baffle box with media. | Baffle Boxes- Second Generation with Media | Completed | 2019 |  |  | A | 314 | $375,000 | $4,000 | City/ County | City - $102,200/ County - $272,800 | N/A | Structural | 2016 | North Indian River Lagoon | 28.58027 | -80.80055 | 2018 | BMPTrains | yes | 36.8005 | 56.197
36736 | City of Titusville | North IRL | A | IR1-5 | 0.35 | 0.47 | 0.05534 | 9.7471 | 1.432 | 0.5394 | 0.079244 | 1210 | Fixed Single Family Units | TV-19 | ST Teresa Basin | 757.9786 | City of Titusville | Brevard County | St. Theresa Basin TMDL Improvements | 2nd generation baffle box with media. | Baffle Boxes- Second Generation with Media | Completed | 2019 |  |  | A | 314 | $375,000 | $4,000 | City/ County | City - $102,200/ County - $272,800 | N/A | Structural | 2016 | North Indian River Lagoon | 28.58027 | -80.80055 | 2018 | BMPTrains | yes | 72.4796 | 223.9519
36737 | City of Titusville | North IRL | A | IR1-5 | 0.35 | 0.47 | 0.12244 | 9.7471 | 1.432 | 1.1934 | 0.17533 | 1210 | Fixed Single Family Units | TV-19 | ST Teresa Basin | 757.9786 | City of Titusville | Brevard County | St. Theresa Basin TMDL Improvements | 2nd generation baffle box with media. | Baffle Boxes- Second Generation with Media | Completed | 2019 |  |  | A | 314 | $375,000 | $4,000 | City/ County | City - $102,200/ County - $272,800 | N/A | Structural | 2016 | North Indian River Lagoon | 28.58027 | -80.80055 | 2018 | BMPTrains | yes | 87.9118 | 495.4979
36738 | City of Titusville | North IRL | A | IR1-5 | 0.35 | 0.47 | 0.091871 | 9.7471 | 1.432 | 0.89547 | 0.13156 | 1210 | Fixed Single Family Units | TV-19 | ST Teresa Basin | 757.9786 | City of Titusville | Brevard County | St. Theresa Basin TMDL Improvements | 2nd generation baffle box with media. | Baffle Boxes- Second Generation with Media | Completed | 2019 |  |  | A | 314 | $375,000 | $4,000 | City/ County | City - $102,200/ County - $272,800 | N/A | Structural | 2016 | North Indian River Lagoon | 28.58027 | -80.80055 | 2018 | BMPTrains | yes | 79.7982 | 371.7881
36739 | City of Titusville | North IRL | A | IR1-5 | 0.35 | 0.47 | 0.025432 | 9.7471 | 1.432 | 0.24789 | 0.036417 | 1210 | Fixed Single Family Units | TV-19 | ST Teresa Basin | 757.9786 | City of Titusville | Brevard County | St. Theresa Basin TMDL Improvements | 2nd generation baffle box with media. | Baffle Boxes- Second Generation with Media | Completed | 2019 |  |  | A | 314 | $375,000 | $4,000 | City/ County | City - $102,200/ County - $272,800 | N/A | Structural | 2016 | North Indian River Lagoon | 28.58027 | -80.80055 | 2018 | BMPTrains | yes | 41.5252 | 102.9185
36740 | City of Titusville | North IRL | A | IR1-5 | 0.35 | 0.47 | 0.027384 | 9.7444 | 1.4316 | 0.26684 | 0.039202 | 1210 | Fixed Single Family Units | TV-19 | ST Teresa Basin | 757.9786 | City of Titusville | Brevard County | St. Theresa Basin TMDL Improvements | 2nd generation baffle box with media. | Baffle Boxes- Second Generation with Media | Completed | 2019 |  |  | A | 314 | $375,000 | $4,000 | City/ County | City - $102,200/ County - $272,800 | N/A | Structural | 2016 | North Indian River Lagoon | 28.58027 | -80.80055 | 2018 | BMPTrains | yes | 54.5186 | 110.8179
36741 | City of Titusville | North IRL | A | IR1-5 | 0.35 | 0.47 | 0.0044397 | 9.7444 | 1.4316 | 0.043262 | 0.0063558 | 1210 | Fixed Single Family Units | TV-19 | ST Teresa Basin | 757.9786 | City of Titusville | Brevard County | St. Theresa Basin TMDL Improvements | 2nd generation baffle box with media. | Baffle Boxes- Second Generation with Media | Completed | 2019 |  |  | A | 314 | $375,000 | $4,000 | City/ County | City - $102,200/ County - $272,800 | N/A | Structural | 2016 | North Indian River Lagoon | 28.58027 | -80.80055 | 2018 | BMPTrains | yes | 16.7566 | 17.9669
36742 | City of Titusville | North IRL | A | IR1-5 | 0.35 | 0.47 | 0.003948 | 9.7444 | 1.4316 | 0.038471 | 0.0056519 | 1210 | Fixed Single Family Units | TV-19 | ST Teresa Basin | 757.9786 | City of Titusville | Brevard County | St. Theresa Basin TMDL Improvements | 2nd generation baffle box with media. | Baffle Boxes- Second Generation with Media | Completed | 2019 |  |  | A | 314 | $375,000 | $4,000 | City/ County | City - $102,200/ County - $272,800 | N/A | Structural | 2016 | North Indian River Lagoon | 28.58027 | -80.80055 | 2018 | BMPTrains | yes | 35.128 | 15.9771
36743 | City of Titusville | North IRL | A | IR1-5 | 0.35 | 0.47 | 0.11513 | 9.8055 | 1.4422 | 1.1289 | 0.16604 | 1200 | Residential, Medium Density-Two-five dwellingunits per acre | TV-19 | ST Teresa Basin | 757.9786 | City of Titusville | Brevard County | St. Theresa Basin TMDL Improvements | 2nd generation baffle box with media. | Baffle Boxes- Second Generation with Media | Completed | 2019 |  |  | A | 314 | $375,000 | $4,000 | City/ County | City - $102,200/ County - $272,800 | N/A | Structural | 2016 | North Indian River Lagoon | 28.58027 | -80.80055 | 2018 | BMPTrains | yes | 91.421 | 465.9002
36744 | City of Titusville | North IRL | A | IR1-5 | 0.35 | 0.47 | 0.055309 | 9.8055 | 1.4422 | 0.54233 | 0.079767 | 1210 | Fixed Single Family Units | TV-19 | ST Teresa Basin | 757.9786 | City of Titusville | Brevard County | St. Theresa Basin TMDL Improvements | 2nd generation baffle box with media. | Baffle Boxes- Second Generation with Media | Completed | 2019 |  |  | A | 314 | $375,000 | $4,000 | City/ County | City - $102,200/ County - $272,800 | N/A | Structural | 2016 | North Indian River Lagoon | 28.58027 | -80.80055 | 2018 | BMPTrains | yes | 62.9165 | 223.8269
36745 | City of Titusville | North IRL | A | IR1-5 | 0.35 | 0.47 | 0.24265 | 9.8055 | 1.4422 | 2.3793 | 0.34996 | 1210 | Fixed Single Family Units | TV-19 | ST Teresa Basin | 757.9786 | City of Titusville | Brevard County | St. Theresa Basin TMDL Improvements | 2nd generation baffle box with media. | Baffle Boxes- Second Generation with Media | Completed | 2019 |  |  | A | 314 | $375,000 | $4,000 | City/ County | City - $102,200/ County - $272,800 | N/A | Structural | 2016 | North Indian River Lagoon | 28.58027 | -80.80055 | 2018 | BMPTrains | yes | 123.711 | 981.9873
36746 | City of Titusville | North IRL | A | IR1-5 | 0.35 | 0.47 | 0.17208 | 9.8055 | 1.4422 | 1.6873 | 0.24818 | 1210 | Fixed Single Family Units | TV-19 | ST Teresa Basin | 757.9786 | City of Titusville | Brevard County | St. Theresa Basin TMDL Improvements | 2nd generation baffle box with media. | Baffle Boxes- Second Generation with Media | Completed | 2019 |  |  | A | 314 | $375,000 | $4,000 | City/ County | City - $102,200/ County - $272,800 | N/A | Structural | 2016 | North Indian River Lagoon | 28.58027 | -80.80055 | 2018 | BMPTrains | yes | 112.3972 | 696.387
36747 | City of Titusville | North IRL | A | IR1-5 | 0.35 | 0.47 | 0.0017953 | 9.8055 | 1.4422 | 0.017604 | 0.0025893 | 1210 | Fixed Single Family Units | TV-19 | ST Teresa Basin | 757.9786 | City of Titusville | Brevard County | St. Theresa Basin TMDL Improvements | 2nd generation baffle box with media. | Baffle Boxes- Second Generation with Media | Completed | 2019 |  |  | A | 314 | $375,000 | $4,000 | City/ County | City - $102,200/ County - $272,800 | N/A | Structural | 2016 | North Indian River Lagoon | 28.58027 | -80.80055 | 2018 | BMPTrains | yes | 11.1324 | 7.2655
36748 | City of Titusville | North IRL | A | IR1-5 | 0.35 | 0.47 | 0.020056 | 9.8055 | 1.4422 | 0.19666 | 0.028926 | 1210 | Fixed Single Family Units | TV-19 | ST Teresa Basin | 757.9786 | City of Titusville | Brevard County | St. Theresa Basin TMDL Improvements | 2nd generation baffle box with media. | Baffle Boxes- Second Generation with Media | Completed | 2019 |  |  | A | 314 | $375,000 | $4,000 | City/ County | City - $102,200/ County - $272,800 | N/A | Structural | 2016 | North Indian River Lagoon | 28.58027 | -80.80055 | 2018 | BMPTrains | yes | 60.6876 | 81.165
36749 | City of Titusville | North IRL | A | IR1-5 | 0.35 | 0.47 | 0.010741 | 9.8055 | 1.4422 | 0.10532 | 0.015491 | 1210 | Fixed Single Family Units | TV-19 | ST Teresa Basin | 757.9786 | City of Titusville | Brevard County | St. Theresa Basin TMDL Improvements | 2nd generation baffle box with media. | Baffle Boxes- Second Generation with Media | Completed | 2019 |  |  | A | 314 | $375,000 | $4,000 | City/ County | City - $102,200/ County - $272,800 | N/A | Structural | 2016 | North Indian River Lagoon | 28.58027 | -80.80055 | 2018 | BMPTrains | yes | 45.3239 | 43.4682
36750 | City of Titusville | North IRL | A | IR1-5 | 0.35 | 0.47 | 0.11963 | 10.3792 | 1.7255 | 1.2416 | 0.20641 | 1200 | Residential, Medium Density-Two-five dwellingunits per acre | TV-19 | ST Teresa Basin | 757.9786 | City of Titusville | Brevard County | St. Theresa Basin TMDL Improvements | 2nd generation baffle box with media. | Baffle Boxes- Second Generation with Media | Completed | 2019 |  |  | A | 314 | $375,000 | $4,000 | City/ County | City - $102,200/ County - $272,800 | N/A | Structural | 2016 | North Indian River Lagoon | 28.58027 | -80.80055 | 2018 | BMPTrains | yes | 100.5709 | 484.1072
36751 | City of Titusville | North IRL | A | IR1-5 | 0.35 | 0.47 | 0.21169 | 10.3792 | 1.7255 | 2.1971 | 0.36526 | 1390 | High Density Under Construction | TV-19 | ST Teresa Basin | 757.9786 | City of Titusville | Brevard County | St. Theresa Basin TMDL Improvements | 2nd generation baffle box with media. | Baffle Boxes- Second Generation with Media | Completed | 2019 |  |  | A | 314 | $375,000 | $4,000 | City/ County | City - $102,200/ County - $272,800 | N/A | Structural | 2016 | North Indian River Lagoon | 28.58027 | -80.80055 | 2018 | BMPTrains | yes | 131.8036 | 856.665
36752 | City of Titusville | North IRL | A | IR1-5 | 0.35 | 0.47 | 0.0014485 | 10.3792 | 1.7255 | 0.015034 | 0.0024994 | 1210 | Fixed Single Family Units | TV-19 | ST Teresa Basin | 757.9786 | City of Titusville | Brevard County | St. Theresa Basin TMDL Improvements | 2nd generation baffle box with media. | Baffle Boxes- Second Generation with Media | Completed | 2019 |  |  | A | 314 | $375,000 | $4,000 | City/ County | City - $102,200/ County - $272,800 | N/A | Structural | 2016 | North Indian River Lagoon | 28.58027 | -80.80055 | 2018 | BMPTrains | yes | 9.8097 | 5.8618
36753 | City of Titusville | North IRL | A | IR1-5 | 0.35 | 0.47 | 0.014467 | 10.3792 | 1.7255 | 0.15016 | 0.024963 | 1210 | Fixed Single Family Units | TV-19 | ST Teresa Basin | 757.9786 | City of Titusville | Brevard County | St. Theresa Basin TMDL Improvements | 2nd generation baffle box with media. | Baffle Boxes- Second Generation with Media | Completed | 2019 |  |  | A | 314 | $375,000 | $4,000 | City/ County | City - $102,200/ County - $272,800 | N/A | Structural | 2016 | North Indian River Lagoon | 28.58027 | -80.80055 | 2018 | BMPTrains | yes | 62.9012 | 58.5478
36754 | City of Titusville | North IRL | A | IR1-5 | 0.35 | 0.47 | 0.22686 | 10.3792 | 1.7255 | 2.3546 | 0.39144 | 1210 | Fixed Single Family Units | TV-19 | ST Teresa Basin | 757.9786 | City of Titusville | Brevard County | St. Theresa Basin TMDL Improvements | 2nd generation baffle box with media. | Baffle Boxes- Second Generation with Media | Completed | 2019 |  |  | A | 314 | $375,000 | $4,000 | City/ County | City - $102,200/ County - $272,800 | N/A | Structural | 2016 | North Indian River Lagoon | 28.58027 | -80.80055 | 2018 | BMPTrains | yes | 117.2495 | 918.0738
36755 | City of Titusville | North IRL | A | IR1-5 | 0.35 | 0.47 | 0.013247 | 10.3792 | 1.7255 | 0.13749 | 0.022857 | 1210 | Fixed Single Family Units | TV-19 | ST Teresa Basin | 757.9786 | City of Titusville | Brevard County | St. Theresa Basin TMDL Improvements | 2nd generation baffle box with media. | Baffle Boxes- Second Generation with Media | Completed | 2019 |  |  | A | 314 | $375,000 | $4,000 | City/ County | City - $102,200/ County - $272,800 | N/A | Structural | 2016 | North Indian River Lagoon | 28.58027 | -80.80055 | 2018 | BMPTrains | yes | 52.8417 | 53.6078
36756 | City of Titusville | North IRL | A | IR1-5 | 0.35 | 0.47 | 0.12893 | 9.3001 | 1.5334 | 1.1991 | 0.19771 | 1300 | Residential, High Density | TV-19 | ST Teresa Basin | 757.9786 | City of Titusville | Brevard County | St. Theresa Basin TMDL Improvements | 2nd generation baffle box with media. | Baffle Boxes- Second Generation with Media | Completed | 2019 |  |  | A | 314 | $375,000 | $4,000 | City/ County | City - $102,200/ County - $272,800 | N/A | Structural | 2016 | North Indian River Lagoon | 28.58027 | -80.80055 | 2018 | BMPTrains | yes | 120.9999 | 521.7742
36757 | City of Titusville | North IRL | A | IR1-5 | 0.35 | 0.47 | 0.00082585 | 9.3001 | 1.5334 | 0.0076805 | 0.0012664 | 1330 | Residential, High density; Multiple Dwelling Units, Low Rise <Two stories or less> | TV-19 | ST Teresa Basin | 757.9786 | City of Titusville | Brevard County | St. Theresa Basin TMDL Improvements | 2nd generation baffle box with media. | Baffle Boxes- Second Generation with Media | Completed | 2019 |  |  | A | 314 | $375,000 | $4,000 | City/ County | City - $102,200/ County - $272,800 | N/A | Structural | 2016 | North Indian River Lagoon | 28.58027 | -80.80055 | 2018 | BMPTrains | yes | 9.5186 | 3.3421
36758 | City of Titusville | North IRL | A | IR1-5 | 0.35 | 0.47 | 0.15736 | 9.3001 | 1.5334 | 1.4634 | 0.24129 | 1330 | Residential, High density; Multiple Dwelling Units, Low Rise <Two stories or less> | TV-19 | ST Teresa Basin | 757.9786 | City of Titusville | Brevard County | St. Theresa Basin TMDL Improvements | 2nd generation baffle box with media. | Baffle Boxes- Second Generation with Media | Completed | 2019 |  |  | A | 314 | $375,000 | $4,000 | City/ County | City - $102,200/ County - $272,800 | N/A | Structural | 2016 | North Indian River Lagoon | 28.58027 | -80.80055 | 2018 | BMPTrains | yes | 103.7406 | 636.7932
36759 | City of Titusville | North IRL | A | IR1-5 | 0.35 | 0.47 | 0.088727 | 9.3001 | 1.5334 | 0.82517 | 0.13606 | 1330 | Residential, High density; Multiple Dwelling Units, Low Rise <Two stories or less> | TV-19 | ST Teresa Basin | 757.9786 | City of Titusville | Brevard County | St. Theresa Basin TMDL Improvements | 2nd generation baffle box with media. | Baffle Boxes- Second Generation with Media | Completed | 2019 |  |  | A | 314 | $375,000 | $4,000 | City/ County | City - $102,200/ County - $272,800 | N/A | Structural | 2016 | North Indian River Lagoon | 28.58027 | -80.80055 | 2018 | BMPTrains | yes | 75.9394 | 359.0662
36760 | City of Titusville | North IRL | A | IR1-5 | 0.35 | 0.47 | 0.083756 | 9.3001 | 1.5334 | 0.77894 | 0.12843 | 1330 | Residential, High density; Multiple Dwelling Units, Low Rise <Two stories or less> | TV-19 | ST Teresa Basin | 757.9786 | City of Titusville | Brevard County | St. Theresa Basin TMDL Improvements | 2nd generation baffle box with media. | Baffle Boxes- Second Generation with Media | Completed | 2019 |  |  | A | 314 | $375,000 | $4,000 | City/ County | City - $102,200/ County - $272,800 | N/A | Structural | 2016 | North Indian River Lagoon | 28.58027 | -80.80055 | 2018 | BMPTrains | yes | 73.708 | 338.947
36761 | City of Titusville | North IRL | A | IR1-5 | 0.35 | 0.47 | 0.15675 | 9.3001 | 1.5334 | 1.4578 | 0.24036 | 1330 | Residential, High density; Multiple Dwelling Units, Low Rise <Two stories or less> | TV-19 | ST Teresa Basin | 757.9786 | City of Titusville | Brevard County | St. Theresa Basin TMDL Improvements | 2nd generation baffle box with media. | Baffle Boxes- Second Generation with Media | Completed | 2019 |  |  | A | 314 | $375,000 | $4,000 | City/ County | City - $102,200/ County - $272,800 | N/A | Structural | 2016 | North Indian River Lagoon | 28.58027 | -80.80055 | 2018 | BMPTrains | yes | 102.1172 | 634.3336
36762 | City of Titusville | North IRL | A | IR1-5 | 0.35 | 0.47 | 0.0014193 | 9.3001 | 1.5334 | 0.013199 | 0.0021764 | 1330 | Residential, High density; Multiple Dwelling Units, Low Rise <Two stories or less> | TV-19 | ST Teresa Basin | 757.9786 | City of Titusville | Brevard County | St. Theresa Basin TMDL Improvements | 2nd generation baffle box with media. | Baffle Boxes- Second Generation with Media | Completed | 2019 |  |  | A | 314 | $375,000 | $4,000 | City/ County | City - $102,200/ County - $272,800 | N/A | Structural | 2016 | North Indian River Lagoon | 28.58027 | -80.80055 | 2018 | BMPTrains | yes | 9.8793 | 5.7436
36763 | Natural Lands | North IRL | A | IR1-5 | 0.35 | 0.47 | 0.15598 | 7.2392 | 0.92246 | 1.1292 | 0.14388 | 6460 | Mixed scrub-shrub wetland | TV-19 | ST Teresa Basin | 757.9786 | City of Titusville | Brevard County | St. Theresa Basin TMDL Improvements | 2nd generation baffle box with media. | Baffle Boxes- Second Generation with Media | Completed | 2019 |  |  | A | 314 | $375,000 | $4,000 | City/ County | City - $102,200/ County - $272,800 | N/A | Structural | 2016 | North Indian River Lagoon | 28.58027 | -80.80055 | 2018 | BMPTrains | yes | 125.2614 | 631.217
36764 | City of Titusville | North IRL | A | IR1-5 | 0.35 | 0.47 | 0.46179 | 7.2392 | 0.92246 | 3.343 | 0.42598 | 1740 | Medical and Health Care | TV-19 | ST Teresa Basin | 757.9786 | City of Titusville | Brevard County | St. Theresa Basin TMDL Improvements | 2nd generation baffle box with media. | Baffle Boxes- Second Generation with Media | Completed | 2019 |  |  | A | 314 | $375,000 | $4,000 | City/ County | City - $102,200/ County - $272,800 | N/A | Structural | 2016 | North Indian River Lagoon | 28.58027 | -80.80055 | 2018 | BMPTrains | yes | 174.764 | 1868.783
36765 | Natural Lands | North IRL | A | IR1-5 | 0.35 | 0.47 | 0.61776 | 5.1915 | 0.44423 | 3.2071 | 0.27443 | 6460 | Mixed scrub-shrub wetland | TV-19 | ST Teresa Basin | 757.9786 | City of Titusville | Brevard County | St. Theresa Basin TMDL Improvements | 2nd generation baffle box with media. | Baffle Boxes- Second Generation with Media | Completed | 2019 |  |  | A | 314 | $375,000 | $4,000 | City/ County | City - $102,200/ County - $272,800 | N/A | Structural | 2016 | North Indian River Lagoon | 28.58027 | -80.80055 | 2018 | BMPTrains | yes | 200 | 2500
36766 | City of Titusville | North IRL | A | IR1-5 | 0.35 | 0.47 | 0.028473 | 8.6504 | 1.2739 | 0.2463 | 0.036273 | 1200 | Residential, Medium Density-Two-five dwellingunits per acre | TV-19 | ST Teresa Basin | 757.9786 | City of Titusville | Brevard County | St. Theresa Basin TMDL Improvements | 2nd generation baffle box with media. | Baffle Boxes- Second Generation with Media | Completed | 2019 |  |  | A | 314 | $375,000 | $4,000 | City/ County | City - $102,200/ County - $272,800 | N/A | Structural | 2016 | North Indian River Lagoon | 28.58027 | -80.80055 | 2018 | BMPTrains | yes | 104.6833 | 115.2254
36767 | City of Titusville | North IRL | A | IR1-5 | 0.35 | 0.47 | 0.23032 | 8.6504 | 1.2739 | 1.9923 | 0.29341 | 1300 | Residential, High Density | TV-19 | ST Teresa Basin | 757.9786 | City of Titusville | Brevard County | St. Theresa Basin TMDL Improvements | 2nd generation baffle box with media. | Baffle Boxes- Second Generation with Media | Completed | 2019 |  |  | A | 314 | $375,000 | $4,000 | City/ County | City - $102,200/ County - $272,800 | N/A | Structural | 2016 | North Indian River Lagoon | 28.58027 | -80.80055 | 2018 | BMPTrains | yes | 137.3933 | 932.0667
36768 | City of Titusville | North IRL | A | IR1-5 | 0.35 | 0.47 | 0.036147 | 8.6504 | 1.2739 | 0.31269 | 0.04605 | 1210 | Fixed Single Family Units | TV-19 | ST Teresa Basin | 757.9786 | City of Titusville | Brevard County | St. Theresa Basin TMDL Improvements | 2nd generation baffle box with media. | Baffle Boxes- Second Generation with Media | Completed | 2019 |  |  | A | 314 | $375,000 | $4,000 | City/ County | City - $102,200/ County - $272,800 | N/A | Structural | 2016 | North Indian River Lagoon | 28.58027 | -80.80055 | 2018 | BMPTrains | yes | 50.7722 | 146.2833
36769 | City of Titusville | North IRL | A | IR1-5 | 0.35 | 0.47 | 0.050205 | 8.6504 | 1.2739 | 0.43429 | 0.063958 | 1210 | Fixed Single Family Units | TV-19 | ST Teresa Basin | 757.9786 | City of Titusville | Brevard County | St. Theresa Basin TMDL Improvements | 2nd generation baffle box with media. | Baffle Boxes- Second Generation with Media | Completed | 2019 |  |  | A | 314 | $375,000 | $4,000 | City/ County | City - $102,200/ County - $272,800 | N/A | Structural | 2016 | North Indian River Lagoon | 28.58027 | -80.80055 | 2018 | BMPTrains | yes | 65.3762 | 203.1724
36770 | City of Titusville | North IRL | A | IR1-5 | 0.35 | 0.47 | 0.01791 | 8.6504 | 1.2739 | 0.15493 | 0.022816 | 1210 | Fixed Single Family Units | TV-19 | ST Teresa Basin | 757.9786 | City of Titusville | Brevard County | St. Theresa Basin TMDL Improvements | 2nd generation baffle box with media. | Baffle Boxes- Second Generation with Media | Completed | 2019 |  |  | A | 314 | $375,000 | $4,000 | City/ County | City - $102,200/ County - $272,800 | N/A | Structural | 2016 | North Indian River Lagoon | 28.58027 | -80.80055 | 2018 | BMPTrains | yes | 34.1385 | 72.4787
36771 | City of Titusville | North IRL | A | IR1-5 | 0.35 | 0.47 | 0.032542 | 8.6504 | 1.2739 | 0.2815 | 0.041456 | 1210 | Fixed Single Family Units | TV-19 | ST Teresa Basin | 757.9786 | City of Titusville | Brevard County | St. Theresa Basin TMDL Improvements | 2nd generation baffle box with media. | Baffle Boxes- Second Generation with Media | Completed | 2019 |  |  | A | 314 | $375,000 | $4,000 | City/ County | City - $102,200/ County - $272,800 | N/A | Structural | 2016 | North Indian River Lagoon | 28.58027 | -80.80055 | 2018 | BMPTrains | yes | 69.1388 | 131.6919
36772 | City of Titusville | North IRL | A | IR1-5 | 0.35 | 0.47 | 0.061516 | 8.6504 | 1.2739 | 0.53214 | 0.078368 | 1210 | Fixed Single Family Units | TV-19 | ST Teresa Basin | 757.9786 | City of Titusville | Brevard County | St. Theresa Basin TMDL Improvements | 2nd generation baffle box with media. | Baffle Boxes- Second Generation with Media | Completed | 2019 |  |  | A | 314 | $375,000 | $4,000 | City/ County | City - $102,200/ County - $272,800 | N/A | Structural | 2016 | North Indian River Lagoon | 28.58027 | -80.80055 | 2018 | BMPTrains | yes | 70.8506 | 248.9466
36773 | City of Titusville | North IRL | A | IR1-5 | 0.35 | 0.47 | 0.060088 | 8.6504 | 1.2739 | 0.51978 | 0.076548 | 1210 | Fixed Single Family Units | TV-19 | ST Teresa Basin | 757.9786 | City of Titusville | Brevard County | St. Theresa Basin TMDL Improvements | 2nd generation baffle box with media. | Baffle Boxes- Second Generation with Media | Completed | 2019 |  |  | A | 314 | $375,000 | $4,000 | City/ County | City - $102,200/ County - $272,800 | N/A | Structural | 2016 | North Indian River Lagoon | 28.58027 | -80.80055 | 2018 | BMPTrains | yes | 70.5261 | 243.1663
36774 | City of Titusville | North IRL | A | IR1-5 | 0.35 | 0.47 | 0.039204 | 8.6504 | 1.2739 | 0.33913 | 0.049944 | 1210 | Fixed Single Family Units | TV-19 | ST Teresa Basin | 757.9786 | City of Titusville | Brevard County | St. Theresa Basin TMDL Improvements | 2nd generation baffle box with media. | Baffle Boxes- Second Generation with Media | Completed | 2019 |  |  | A | 314 | $375,000 | $4,000 | City/ County | City - $102,200/ County - $272,800 | N/A | Structural | 2016 | North Indian River Lagoon | 28.58027 | -80.80055 | 2018 | BMPTrains | yes | 56.6735 | 158.6537
36775 | City of Titusville | North IRL | A | IR1-5 | 0.35 | 0.47 | 0.047133 | 9.579 | 1.4004 | 0.45148 | 0.066003 | 1200 | Residential, Medium Density-Two-five dwellingunits per acre | TV-19 | ST Teresa Basin | 757.9786 | City of Titusville | Brevard County | St. Theresa Basin TMDL Improvements | 2nd generation baffle box with media. | Baffle Boxes- Second Generation with Media | Completed | 2019 |  |  | A | 314 | $375,000 | $4,000 | City/ County | City - $102,200/ County - $272,800 | N/A | Structural | 2016 | North Indian River Lagoon | 28.58027 | -80.80055 | 2018 | BMPTrains | yes | 107.7207 | 190.7405
36776 | City of Titusville | North IRL | A | IR1-5 | 0.35 | 0.47 | 0.0087796 | 9.579 | 1.4004 | 0.084099 | 0.012295 | 1210 | Fixed Single Family Units | TV-19 | ST Teresa Basin | 757.9786 | City of Titusville | Brevard County | St. Theresa Basin TMDL Improvements | 2nd generation baffle box with media. | Baffle Boxes- Second Generation with Media | Completed | 2019 |  |  | A | 314 | $375,000 | $4,000 | City/ County | City - $102,200/ County - $272,800 | N/A | Structural | 2016 | North Indian River Lagoon | 28.58027 | -80.80055 | 2018 | BMPTrains | yes | 38.8835 | 35.5296
36777 | City of Titusville | North IRL | A | IR1-5 | 0.35 | 0.47 | 0.086624 | 9.579 | 1.4004 | 0.82977 | 0.12131 | 1210 | Fixed Single Family Units | TV-19 | ST Teresa Basin | 757.9786 | City of Titusville | Brevard County | St. Theresa Basin TMDL Improvements | 2nd generation baffle box with media. | Baffle Boxes- Second Generation with Media | Completed | 2019 |  |  | A | 314 | $375,000 | $4,000 | City/ County | City - $102,200/ County - $272,800 | N/A | Structural | 2016 | North Indian River Lagoon | 28.58027 | -80.80055 | 2018 | BMPTrains | yes | 83.9439 | 350.556
36778 | City of Titusville | North IRL | A | IR1-5 | 0.35 | 0.47 | 0.10825 | 9.579 | 1.4004 | 1.0369 | 0.15159 | 1210 | Fixed Single Family Units | TV-19 | ST Teresa Basin | 757.9786 | City of Titusville | Brevard County | St. Theresa Basin TMDL Improvements | 2nd generation baffle box with media. | Baffle Boxes- Second Generation with Media | Completed | 2019 |  |  | A | 314 | $375,000 | $4,000 | City/ County | City - $102,200/ County - $272,800 | N/A | Structural | 2016 | North Indian River Lagoon | 28.58027 | -80.80055 | 2018 | BMPTrains | yes | 87.5908 | 438.0834
36779 | City of Titusville | North IRL | A | IR1-5 | 0.35 | 0.47 | 0.19516 | 9.579 | 1.4004 | 1.8694 | 0.27329 | 1210 | Fixed Single Family Units | TV-19 | ST Teresa Basin | 757.9786 | City of Titusville | Brevard County | St. Theresa Basin TMDL Improvements | 2nd generation baffle box with media. | Baffle Boxes- Second Generation with Media | Completed | 2019 |  |  | A | 314 | $375,000 | $4,000 | City/ County | City - $102,200/ County - $272,800 | N/A | Structural | 2016 | North Indian River Lagoon | 28.58027 | -80.80055 | 2018 | BMPTrains | yes | 112.7646 | 789.7697
36780 | City of Titusville | North IRL | A | IR1-5 | 0.35 | 0.47 | 0.094758 | 9.579 | 1.4004 | 0.90768 | 0.13269 | 1210 | Fixed Single Family Units | TV-19 | ST Teresa Basin | 757.9786 | City of Titusville | Brevard County | St. Theresa Basin TMDL Improvements | 2nd generation baffle box with media. | Baffle Boxes- Second Generation with Media | Completed | 2019 |  |  | A | 314 | $375,000 | $4,000 | City/ County | City - $102,200/ County - $272,800 | N/A | Structural | 2016 | North Indian River Lagoon | 28.58027 | -80.80055 | 2018 | BMPTrains | yes | 86.1077 | 383.4703
36781 | City of Titusville | North IRL | A | IR1-5 | 0.35 | 0.47 | 0.07706 | 9.579 | 1.4004 | 0.73815 | 0.10791 | 1210 | Fixed Single Family Units | TV-19 | ST Teresa Basin | 757.9786 | City of Titusville | Brevard County | St. Theresa Basin TMDL Improvements | 2nd generation baffle box with media. | Baffle Boxes- Second Generation with Media | Completed | 2019 |  |  | A | 314 | $375,000 | $4,000 | City/ County | City - $102,200/ County - $272,800 | N/A | Structural | 2016 | North Indian River Lagoon | 28.58027 | -80.80055 | 2018 | BMPTrains | yes | 72.3343 | 311.8504
36782 | City of Titusville | North IRL | A | IR1-5 | 0.35 | 0.47 | 0.17189 | 9.7574 | 1.4334 | 1.6772 | 0.2464 | 1200 | Residential, Medium Density-Two-five dwellingunits per acre | TV-19 | ST Teresa Basin | 757.9786 | City of Titusville | Brevard County | St. Theresa Basin TMDL Improvements | 2nd generation baffle box with media. | Baffle Boxes- Second Generation with Media | Completed | 2019 |  |  | A | 314 | $375,000 | $4,000 | City/ County | City - $102,200/ County - $272,800 | N/A | Structural | 2016 | North Indian River Lagoon | 28.58027 | -80.80055 | 2018 | BMPTrains | yes | 127.9178 | 695.6152
36783 | City of Titusville | North IRL | A | IR1-5 | 0.35 | 0.47 | 0.057114 | 9.7574 | 1.4334 | 0.55729 | 0.08187 | 1210 | Fixed Single Family Units | TV-19 | ST Teresa Basin | 757.9786 | City of Titusville | Brevard County | St. Theresa Basin TMDL Improvements | 2nd generation baffle box with media. | Baffle Boxes- Second Generation with Media | Completed | 2019 |  |  | A | 314 | $375,000 | $4,000 | City/ County | City - $102,200/ County - $272,800 | N/A | Structural | 2016 | North Indian River Lagoon | 28.58027 | -80.80055 | 2018 | BMPTrains | yes | 83.8133 | 231.1331
36784 | City of Titusville | North IRL | A | IR1-5 | 0.35 | 0.47 | 0.23219 | 9.7574 | 1.4334 | 2.2655 | 0.33283 | 1210 | Fixed Single Family Units | TV-19 | ST Teresa Basin | 757.9786 | City of Titusville | Brevard County | St. Theresa Basin TMDL Improvements | 2nd generation baffle box with media. | Baffle Boxes- Second Generation with Media | Completed | 2019 |  |  | A | 314 | $375,000 | $4,000 | City/ County | City - $102,200/ County - $272,800 | N/A | Structural | 2016 | North Indian River Lagoon | 28.58027 | -80.80055 | 2018 | BMPTrains | yes | 124.1661 | 939.6258
36785 | City of Titusville | North IRL | A | IR1-5 | 0.35 | 0.47 | 0.15657 | 9.7574 | 1.4334 | 1.5277 | 0.22444 | 1210 | Fixed Single Family Units | TV-19 | ST Teresa Basin | 757.9786 | City of Titusville | Brevard County | St. Theresa Basin TMDL Improvements | 2nd generation baffle box with media. | Baffle Boxes- Second Generation with Media | Completed | 2019 |  |  | A | 314 | $375,000 | $4,000 | City/ County | City - $102,200/ County - $272,800 | N/A | Structural | 2016 | North Indian River Lagoon | 28.58027 | -80.80055 | 2018 | BMPTrains | yes | 107.8298 | 633.6258
36786 | City of Titusville | North IRL | A | IR1-5 | 0.35 | 0.47 | 0.36835 | 11.4641 | 2.2115 | 4.2228 | 0.81459 | 1390 | High Density Under Construction | TV-19 | ST Teresa Basin | 757.9786 | City of Titusville | Brevard County | St. Theresa Basin TMDL Improvements | 2nd generation baffle box with media. | Baffle Boxes- Second Generation with Media | Completed | 2019 |  |  | A | 314 | $375,000 | $4,000 | City/ County | City - $102,200/ County - $272,800 | N/A | Structural | 2016 | North Indian River Lagoon | 28.58027 | -80.80055 | 2018 | BMPTrains | yes | 172.6672 | 1490.6666
36787 | City of Titusville | North IRL | A | IR1-5 | 0.35 | 0.47 | 0.053621 | 11.4641 | 2.2115 | 0.61472 | 0.11858 | 1300 | Residential, High Density | TV-19 | ST Teresa Basin | 757.9786 | City of Titusville | Brevard County | St. Theresa Basin TMDL Improvements | 2nd generation baffle box with media. | Baffle Boxes- Second Generation with Media | Completed | 2019 |  |  | A | 314 | $375,000 | $4,000 | City/ County | City - $102,200/ County - $272,800 | N/A | Structural | 2016 | North Indian River Lagoon | 28.58027 | -80.80055 | 2018 | BMPTrains | yes | 106.7153 | 216.9983
36788 | City of Titusville | North IRL | A | IR1-5 | 0.35 | 0.47 | 0.039768 | 11.4641 | 2.2115 | 0.4559 | 0.087945 | 1330 | Residential, High density; Multiple Dwelling Units, Low Rise <Two stories or less> | TV-19 | ST Teresa Basin | 757.9786 | City of Titusville | Brevard County | St. Theresa Basin TMDL Improvements | 2nd generation baffle box with media. | Baffle Boxes- Second Generation with Media | Completed | 2019 |  |  | A | 314 | $375,000 | $4,000 | City/ County | City - $102,200/ County - $272,800 | N/A | Structural | 2016 | North Indian River Lagoon | 28.58027 | -80.80055 | 2018 | BMPTrains | yes | 63.5498 | 160.9358
36789 | City of Titusville | North IRL | A | IR1-5 | 0.35 | 0.47 | 0.0013411 | 11.4641 | 2.2115 | 0.015375 | 0.0029659 | 1330 | Residential, High density; Multiple Dwelling Units, Low Rise <Two stories or less> | TV-19 | ST Teresa Basin | 757.9786 | City of Titusville | Brevard County | St. Theresa Basin TMDL Improvements | 2nd generation baffle box with media. | Baffle Boxes- Second Generation with Media | Completed | 2019 |  |  | A | 314 | $375,000 | $4,000 | City/ County | City - $102,200/ County - $272,800 | N/A | Structural | 2016 | North Indian River Lagoon | 28.58027 | -80.80055 | 2018 | BMPTrains | yes | 11.8115 | 5.4274
36790 | City of Titusville | North IRL | A | IR1-5 | 0.35 | 0.47 | 0.01026 | 11.4641 | 2.2115 | 0.11762 | 0.022689 | 1330 | Residential, High density; Multiple Dwelling Units, Low Rise <Two stories or less> | TV-19 | ST Teresa Basin | 757.9786 | City of Titusville | Brevard County | St. Theresa Basin TMDL Improvements | 2nd generation baffle box with media. | Baffle Boxes- Second Generation with Media | Completed | 2019 |  |  | A | 314 | $375,000 | $4,000 | City/ County | City - $102,200/ County - $272,800 | N/A | Structural | 2016 | North Indian River Lagoon | 28.58027 | -80.80055 | 2018 | BMPTrains | yes | 28.0179 | 41.5189
36791 | City of Titusville | North IRL | A | IR1-5 | 0.35 | 0.47 | 0.035617 | 11.4641 | 2.2115 | 0.40831 | 0.078764 | 1330 | Residential, High density; Multiple Dwelling Units, Low Rise <Two stories or less> | TV-19 | ST Teresa Basin | 757.9786 | City of Titusville | Brevard County | St. Theresa Basin TMDL Improvements | 2nd generation baffle box with media. | Baffle Boxes- Second Generation with Media | Completed | 2019 |  |  | A | 314 | $375,000 | $4,000 | City/ County | City - $102,200/ County - $272,800 | N/A | Structural | 2016 | North Indian River Lagoon | 28.58027 | -80.80055 | 2018 | BMPTrains | yes | 49.8809 | 144.1354
36792 | City of Titusville | North IRL | A | IR1-5 | 0.35 | 0.47 | 0.074831 | 11.4641 | 2.2115 | 0.85787 | 0.16548 | 1330 | Residential, High density; Multiple Dwelling Units, Low Rise <Two stories or less> | TV-19 | ST Teresa Basin | 757.9786 | City of Titusville | Brevard County | St. Theresa Basin TMDL Improvements | 2nd generation baffle box with media. | Baffle Boxes- Second Generation with Media | Completed | 2019 |  |  | A | 314 | $375,000 | $4,000 | City/ County | City - $102,200/ County - $272,800 | N/A | Structural | 2016 | North Indian River Lagoon | 28.58027 | -80.80055 | 2018 | BMPTrains | yes | 74.0147 | 302.8299
36793 | City of Titusville | North IRL | A | IR1-5 | 0.35 | 0.47 | 0.026674 | 11.4641 | 2.2115 | 0.30579 | 0.058988 | 1330 | Residential, High density; Multiple Dwelling Units, Low Rise <Two stories or less> | TV-19 | ST Teresa Basin | 757.9786 | City of Titusville | Brevard County | St. Theresa Basin TMDL Improvements | 2nd generation baffle box with media. | Baffle Boxes- Second Generation with Media | Completed | 2019 |  |  | A | 314 | $375,000 | $4,000 | City/ County | City - $102,200/ County - $272,800 | N/A | Structural | 2016 | North Indian River Lagoon | 28.58027 | -80.80055 | 2018 | BMPTrains | yes | 48.3116 | 107.9456
36794 | City of Titusville | North IRL | A | IR1-5 | 0.35 | 0.47 | 0.0073 | 11.4641 | 2.2115 | 0.083687 | 0.016144 | 1330 | Residential, High density; Multiple Dwelling Units, Low Rise <Two stories or less> | TV-19 | ST Teresa Basin | 757.9786 | City of Titusville | Brevard County | St. Theresa Basin TMDL Improvements | 2nd generation baffle box with media. | Baffle Boxes- Second Generation with Media | Completed | 2019 |  |  | A | 314 | $375,000 | $4,000 | City/ County | City - $102,200/ County - $272,800 | N/A | Structural | 2016 | North Indian River Lagoon | 28.58027 | -80.80055 | 2018 | BMPTrains | yes | 26.5409 | 29.542
36795 | Agricultural Lands | North IRL | A | IR1-5 | 0.35 | 0.47 | 0.020306 | 5.2282 | 0.45793 | 0.10616 | 0.0092988 | 3300 | Mixed Rangeland | TV-19 | ST Teresa Basin | 757.9786 | City of Titusville | Brevard County | St. Theresa Basin TMDL Improvements | 2nd generation baffle box with media. | Baffle Boxes- Second Generation with Media | Completed | 2019 |  |  | A | 314 | $375,000 | $4,000 | City/ County | City - $102,200/ County - $272,800 | N/A | Structural | 2016 | North Indian River Lagoon | 28.58027 | -80.80055 | 2018 | BMPTrains | yes | 44.2205 | 82.1751
36796 | Natural Lands | North IRL | A | IR1-5 | 0.35 | 0.47 | 0.59746 | 5.2282 | 0.45793 | 3.1236 | 0.2736 | 6460 | Mixed scrub-shrub wetland | TV-19 | ST Teresa Basin | 757.9786 | City of Titusville | Brevard County | St. Theresa Basin TMDL Improvements | 2nd generation baffle box with media. | Baffle Boxes- Second Generation with Media | Completed | 2019 |  |  | A | 314 | $375,000 | $4,000 | City/ County | City - $102,200/ County - $272,800 | N/A | Structural | 2016 | North Indian River Lagoon | 28.58027 | -80.80055 | 2018 | BMPTrains | yes | 192.5668 | 2417.8249
36797 | City of Titusville | North IRL | A | IR1-5 | 0.35 | 0.47 | 0.13107 | 7.8305 | 0.98665 | 1.0263 | 0.12932 | 1200 | Residential, Medium Density-Two-five dwellingunits per acre | TV-19 | ST Teresa Basin | 757.9786 | City of Titusville | Brevard County | St. Theresa Basin TMDL Improvements | 2nd generation baffle box with media. | Baffle Boxes- Second Generation with Media | Completed | 2019 |  |  | A | 314 | $375,000 | $4,000 | City/ County | City - $102,200/ County - $272,800 | N/A | Structural | 2016 | North Indian River Lagoon | 28.58027 | -80.80055 | 2018 | BMPTrains | yes | 121.6745 | 530.4191
36798 | Natural Lands | North IRL | A | IR1-5 | 0.35 | 0.47 | 0.24096 | 7.8305 | 0.98665 | 1.8869 | 0.23774 | 4110 | Pine flatwoods | TV-19 | ST Teresa Basin | 757.9786 | City of Titusville | Brevard County | St. Theresa Basin TMDL Improvements | 2nd generation baffle box with media. | Baffle Boxes- Second Generation with Media | Completed | 2019 |  |  | A | 314 | $375,000 | $4,000 | City/ County | City - $102,200/ County - $272,800 | N/A | Structural | 2016 | North Indian River Lagoon | 28.58027 | -80.80055 | 2018 | BMPTrains | yes | 139.0361 | 975.1359
36799 | City of Titusville | North IRL | A | IR1-5 | 0.35 | 0.47 | 0.018283 | 7.8305 | 0.98665 | 0.14317 | 0.018039 | 1210 | Fixed Single Family Units | TV-19 | ST Teresa Basin | 757.9786 | City of Titusville | Brevard County | St. Theresa Basin TMDL Improvements | 2nd generation baffle box with media. | Baffle Boxes- Second Generation with Media | Completed | 2019 |  |  | A | 314 | $375,000 | $4,000 | City/ County | City - $102,200/ County - $272,800 | N/A | Structural | 2016 | North Indian River Lagoon | 28.58027 | -80.80055 | 2018 | BMPTrains | yes | 46.5256 | 73.9899
36800 | City of Titusville | North IRL | A | IR1-5 | 0.35 | 0.47 | 0.11719 | 7.8305 | 0.98665 | 0.91767 | 0.11563 | 1210 | Fixed Single Family Units | TV-19 | ST Teresa Basin | 757.9786 | City of Titusville | Brevard County | St. Theresa Basin TMDL Improvements | 2nd generation baffle box with media. | Baffle Boxes- Second Generation with Media | Completed | 2019 |  |  | A | 314 | $375,000 | $4,000 | City/ County | City - $102,200/ County - $272,800 | N/A | Structural | 2016 | North Indian River Lagoon | 28.58027 | -80.80055 | 2018 | BMPTrains | yes | 86.4307 | 474.2577
36801 | City of Titusville | North IRL | A | IR1-5 | 0.35 | 0.47 | 0.10679 | 7.8305 | 0.98665 | 0.83621 | 0.10536 | 1210 | Fixed Single Family Units | TV-19 | ST Teresa Basin | 757.9786 | City of Titusville | Brevard County | St. Theresa Basin TMDL Improvements | 2nd generation baffle box with media. | Baffle Boxes- Second Generation with Media | Completed | 2019 |  |  | A | 314 | $375,000 | $4,000 | City/ County | City - $102,200/ County - $272,800 | N/A | Structural | 2016 | North Indian River Lagoon | 28.58027 | -80.80055 | 2018 | BMPTrains | yes | 83.7351 | 432.1605
36802 | City of Titusville | North IRL | A | IR1-5 | 0.35 | 0.47 | 0.21556 | 11.4641 | 2.2115 | 2.4712 | 0.4767 | 1300 | Residential, High Density | TV-19 | ST Teresa Basin | 757.9786 | City of Titusville | Brevard County | St. Theresa Basin TMDL Improvements | 2nd generation baffle box with media. | Baffle Boxes- Second Generation with Media | Completed | 2019 |  |  | A | 314 | $375,000 | $4,000 | City/ County | City - $102,200/ County - $272,800 | N/A | Structural | 2016 | North Indian River Lagoon | 28.58027 | -80.80055 | 2018 | BMPTrains | yes | 208.1088 | 872.3371
36803 | City of Titusville | North IRL | A | IR1-5 | 0.35 | 0.47 | 0.0089651 | 11.4641 | 2.2115 | 0.10278 | 0.019826 | 1330 | Residential, High density; Multiple Dwelling Units, Low Rise <Two stories or less> | TV-19 | ST Teresa Basin | 757.9786 | City of Titusville | Brevard County | St. Theresa Basin TMDL Improvements | 2nd generation baffle box with media. | Baffle Boxes- Second Generation with Media | Completed | 2019 |  |  | A | 314 | $375,000 | $4,000 | City/ County | City - $102,200/ County - $272,800 | N/A | Structural | 2016 | North Indian River Lagoon | 28.58027 | -80.80055 | 2018 | BMPTrains | yes | 39.282 | 36.2803
36804 | City of Titusville | North IRL | A | IR1-5 | 0.35 | 0.47 | 0.17501 | 11.4641 | 2.2115 | 2.0063 | 0.38702 | 1330 | Residential, High density; Multiple Dwelling Units, Low Rise <Two stories or less> | TV-19 | ST Teresa Basin | 757.9786 | City of Titusville | Brevard County | St. Theresa Basin TMDL Improvements | 2nd generation baffle box with media. | Baffle Boxes- Second Generation with Media | Completed | 2019 |  |  | A | 314 | $375,000 | $4,000 | City/ County | City - $102,200/ County - $272,800 | N/A | Structural | 2016 | North Indian River Lagoon | 28.58027 | -80.80055 | 2018 | BMPTrains | yes | 107.9192 | 708.2279
36805 | City of Titusville | North IRL | A | IR1-5 | 0.35 | 0.47 | 0.069384 | 11.4641 | 2.2115 | 0.79542 | 0.15344 | 1330 | Residential, High density; Multiple Dwelling Units, Low Rise <Two stories or less> | TV-19 | ST Teresa Basin | 757.9786 | City of Titusville | Brevard County | St. Theresa Basin TMDL Improvements | 2nd generation baffle box with media. | Baffle Boxes- Second Generation with Media | Completed | 2019 |  |  | A | 314 | $375,000 | $4,000 | City/ County | City - $102,200/ County - $272,800 | N/A | Structural | 2016 | North Indian River Lagoon | 28.58027 | -80.80055 | 2018 | BMPTrains | yes | 87.704 | 280.7862
36806 | City of Titusville | North IRL | A | IR1-5 | 0.35 | 0.47 | 0.080036 | 11.4641 | 2.2115 | 0.91753 | 0.17699 | 1330 | Residential, High density; Multiple Dwelling Units, Low Rise <Two stories or less> | TV-19 | ST Teresa Basin | 757.9786 | City of Titusville | Brevard County | St. Theresa Basin TMDL Improvements | 2nd generation baffle box with media. | Baffle Boxes- Second Generation with Media | Completed | 2019 |  |  | A | 314 | $375,000 | $4,000 | City/ County | City - $102,200/ County - $272,800 | N/A | Structural | 2016 | North Indian River Lagoon | 28.58027 | -80.80055 | 2018 | BMPTrains | yes | 86.5824 | 323.8922
36807 | City of Titusville | North IRL | A | IR1-5 | 0.35 | 0.47 | 0.03134 | 11.4641 | 2.2115 | 0.35929 | 0.069307 | 1330 | Residential, High density; Multiple Dwelling Units, Low Rise <Two stories or less> | TV-19 | ST Teresa Basin | 757.9786 | City of Titusville | Brevard County | St. Theresa Basin TMDL Improvements | 2nd generation baffle box with media. | Baffle Boxes- Second Generation with Media | Completed | 2019 |  |  | A | 314 | $375,000 | $4,000 | City/ County | City - $102,200/ County - $272,800 | N/A | Structural | 2016 | North Indian River Lagoon | 28.58027 | -80.80055 | 2018 | BMPTrains | yes | 56.4407 | 126.8295
36808 | City of Titusville | North IRL | A | IR1-5 | 0.35 | 0.47 | 0.037473 | 11.4641 | 2.2115 | 0.42959 | 0.082869 | 1330 | Residential, High density; Multiple Dwelling Units, Low Rise <Two stories or less> | TV-19 | ST Teresa Basin | 757.9786 | City of Titusville | Brevard County | St. Theresa Basin TMDL Improvements | 2nd generation baffle box with media. | Baffle Boxes- Second Generation with Media | Completed | 2019 |  |  | A | 314 | $375,000 | $4,000 | City/ County | City - $102,200/ County - $272,800 | N/A | Structural | 2016 | North Indian River Lagoon | 28.58027 | -80.80055 | 2018 | BMPTrains | yes | 61.4627 | 151.6469
36809 | City of Titusville | North IRL | A | IR1-5 | 0.35 | 0.47 | 0.0057207 | 8.6838 | 1.1943 | 0.049678 | 0.0068325 | 1200 | Residential, Medium Density-Two-five dwellingunits per acre | TV-19 | ST Teresa Basin | 757.9786 | City of Titusville | Brevard County | St. Theresa Basin TMDL Improvements | 2nd generation baffle box with media. | Baffle Boxes- Second Generation with Media | Completed | 2019 |  |  | A | 314 | $375,000 | $4,000 | City/ County | City - $102,200/ County - $272,800 | N/A | Structural | 2016 | North Indian River Lagoon | 28.58027 | -80.80055 | 2018 | BMPTrains | yes | 72.5557 | 23.1509
36810 | City of Titusville | North IRL | A | IR1-5 | 0.35 | 0.47 | 0.01283 | 8.6838 | 1.1943 | 0.11142 | 0.015324 | 1200 | Residential, Medium Density-Two-five dwellingunits per acre | TV-19 | ST Teresa Basin | 757.9786 | City of Titusville | Brevard County | St. Theresa Basin TMDL Improvements | 2nd generation baffle box with media. | Baffle Boxes- Second Generation with Media | Completed | 2019 |  |  | A | 314 | $375,000 | $4,000 | City/ County | City - $102,200/ County - $272,800 | N/A | Structural | 2016 | North Indian River Lagoon | 28.58027 | -80.80055 | 2018 | BMPTrains | yes | 102.2095 | 51.9231
36811 | Natural Lands | North IRL | A | IR1-5 | 0.35 | 0.47 | 0.15625 | 8.6838 | 1.1943 | 1.3569 | 0.18662 | 6460 | Mixed scrub-shrub wetland | TV-19 | ST Teresa Basin | 757.9786 | City of Titusville | Brevard County | St. Theresa Basin TMDL Improvements | 2nd generation baffle box with media. | Baffle Boxes- Second Generation with Media | Completed | 2019 |  |  | A | 314 | $375,000 | $4,000 | City/ County | City - $102,200/ County - $272,800 | N/A | Structural | 2016 | North Indian River Lagoon | 28.58027 | -80.80055 | 2018 | BMPTrains | yes | 125.4086 | 632.3314
36812 | City of Titusville | North IRL | A | IR1-5 | 0.35 | 0.47 | 0.15532 | 8.6838 | 1.1943 | 1.3488 | 0.18551 | 1210 | Fixed Single Family Units | TV-19 | ST Teresa Basin | 757.9786 | City of Titusville | Brevard County | St. Theresa Basin TMDL Improvements | 2nd generation baffle box with media. | Baffle Boxes- Second Generation with Media | Completed | 2019 |  |  | A | 314 | $375,000 | $4,000 | City/ County | City - $102,200/ County - $272,800 | N/A | Structural | 2016 | North Indian River Lagoon | 28.58027 | -80.80055 | 2018 | BMPTrains | yes | 106.5275 | 628.5752
36813 | City of Titusville | North IRL | A | IR1-5 | 0.35 | 0.47 | 0.2222 | 8.6838 | 1.1943 | 1.9296 | 0.26539 | 1210 | Fixed Single Family Units | TV-19 | ST Teresa Basin | 757.9786 | City of Titusville | Brevard County | St. Theresa Basin TMDL Improvements | 2nd generation baffle box with media. | Baffle Boxes- Second Generation with Media | Completed | 2019 |  |  | A | 314 | $375,000 | $4,000 | City/ County | City - $102,200/ County - $272,800 | N/A | Structural | 2016 | North Indian River Lagoon | 28.58027 | -80.80055 | 2018 | BMPTrains | yes | 121.8972 | 899.2278
36814 | City of Titusville | North IRL | A | IR1-5 | 0.35 | 0.47 | 0.065431 | 8.6838 | 1.1943 | 0.5682 | 0.078148 | 1210 | Fixed Single Family Units | TV-19 | ST Teresa Basin | 757.9786 | City of Titusville | Brevard County | St. Theresa Basin TMDL Improvements | 2nd generation baffle box with media. | Baffle Boxes- Second Generation with Media | Completed | 2019 |  |  | A | 314 | $375,000 | $4,000 | City/ County | City - $102,200/ County - $272,800 | N/A | Structural | 2016 | North Indian River Lagoon | 28.58027 | -80.80055 | 2018 | BMPTrains | yes | 86.577 | 264.7916
36815 | Natural Lands | North IRL | A | IR1-5 | 0.35 | 0.47 | 0.61776 | 5.2749 | 0.456 | 3.2586 | 0.2817 | 6460 | Mixed scrub-shrub wetland | TV-19 | ST Teresa Basin | 757.9786 | City of Titusville | Brevard County | St. Theresa Basin TMDL Improvements | 2nd generation baffle box with media. | Baffle Boxes- Second Generation with Media | Completed | 2019 |  |  | A | 314 | $375,000 | $4,000 | City/ County | City - $102,200/ County - $272,800 | N/A | Structural | 2016 | North Indian River Lagoon | 28.58027 | -80.80055 | 2018 | BMPTrains | yes | 200 | 2500
36816 | City of Titusville | North IRL | A | IR1-5 | 0.35 | 0.47 | 0.23614 | 9.7671 | 1.4348 | 2.3064 | 0.33882 | 1200 | Residential, Medium Density-Two-five dwellingunits per acre | TV-19 | ST Teresa Basin | 757.9786 | City of Titusville | Brevard County | St. Theresa Basin TMDL Improvements | 2nd generation baffle box with media. | Baffle Boxes- Second Generation with Media | Completed | 2019 |  |  | A | 314 | $375,000 | $4,000 | City/ County | City - $102,200/ County - $272,800 | N/A | Structural | 2016 | North Indian River Lagoon | 28.58027 | -80.80055 | 2018 | BMPTrains | yes | 153.2394 | 955.6187
36817 | City of Titusville | North IRL | A | IR1-5 | 0.35 | 0.47 | 0.098058 | 9.7671 | 1.4348 | 0.95773 | 0.1407 | 1210 | Fixed Single Family Units | TV-19 | ST Teresa Basin | 757.9786 | City of Titusville | Brevard County | St. Theresa Basin TMDL Improvements | 2nd generation baffle box with media. | Baffle Boxes- Second Generation with Media | Completed | 2019 |  |  | A | 314 | $375,000 | $4,000 | City/ County | City - $102,200/ County - $272,800 | N/A | Structural | 2016 | North Indian River Lagoon | 28.58027 | -80.80055 | 2018 | BMPTrains | yes | 81.018 | 396.8251
36818 | City of Titusville | North IRL | A | IR1-5 | 0.35 | 0.47 | 0.13975 | 9.7671 | 1.4348 | 1.365 | 0.20053 | 1210 | Fixed Single Family Units | TV-19 | ST Teresa Basin | 757.9786 | City of Titusville | Brevard County | St. Theresa Basin TMDL Improvements | 2nd generation baffle box with media. | Baffle Boxes- Second Generation with Media | Completed | 2019 |  |  | A | 314 | $375,000 | $4,000 | City/ County | City - $102,200/ County - $272,800 | N/A | Structural | 2016 | North Indian River Lagoon | 28.58027 | -80.80055 | 2018 | BMPTrains | yes | 95.1503 | 565.564
36819 | City of Titusville | North IRL | A | IR1-5 | 0.35 | 0.47 | 0.054075 | 9.7671 | 1.4348 | 0.52815 | 0.077589 | 1210 | Fixed Single Family Units | TV-19 | ST Teresa Basin | 757.9786 | City of Titusville | Brevard County | St. Theresa Basin TMDL Improvements | 2nd generation baffle box with media. | Baffle Boxes- Second Generation with Media | Completed | 2019 |  |  | A | 314 | $375,000 | $4,000 | City/ County | City - $102,200/ County - $272,800 | N/A | Structural | 2016 | North Indian River Lagoon | 28.58027 | -80.80055 | 2018 | BMPTrains | yes | 66.1322 | 218.8335
36820 | City of Titusville | North IRL | A | IR1-5 | 0.35 | 0.47 | 0.074414 | 9.7671 | 1.4348 | 0.7268 | 0.10677 | 1210 | Fixed Single Family Units | TV-19 | ST Teresa Basin | 757.9786 | City of Titusville | Brevard County | St. Theresa Basin TMDL Improvements | 2nd generation baffle box with media. | Baffle Boxes- Second Generation with Media | Completed | 2019 |  |  | A | 314 | $375,000 | $4,000 | City/ County | City - $102,200/ County - $272,800 | N/A | Structural | 2016 | North Indian River Lagoon | 28.58027 | -80.80055 | 2018 | BMPTrains | yes | 77.7695 | 301.1413
36821 | City of Titusville | North IRL | A | IR1-5 | 0.35 | 0.47 | 0.0039083 | 9.7671 | 1.4348 | 0.038172 | 0.0056078 | 1210 | Fixed Single Family Units | TV-19 | ST Teresa Basin | 757.9786 | City of Titusville | Brevard County | St. Theresa Basin TMDL Improvements | 2nd generation baffle box with media. | Baffle Boxes- Second Generation with Media | Completed | 2019 |  |  | A | 314 | $375,000 | $4,000 | City/ County | City - $102,200/ County - $272,800 | N/A | Structural | 2016 | North Indian River Lagoon | 28.58027 | -80.80055 | 2018 | BMPTrains | yes | 23.1978 | 15.8163
36822 | City of Titusville | North IRL | A | IR1-5 | 0.35 | 0.47 | 0.011417 | 9.7671 | 1.4348 | 0.11151 | 0.016381 | 1210 | Fixed Single Family Units | TV-19 | ST Teresa Basin | 757.9786 | City of Titusville | Brevard County | St. Theresa Basin TMDL Improvements | 2nd generation baffle box with media. | Baffle Boxes- Second Generation with Media | Completed | 2019 |  |  | A | 314 | $375,000 | $4,000 | City/ County | City - $102,200/ County - $272,800 | N/A | Structural | 2016 | North Indian River Lagoon | 28.58027 | -80.80055 | 2018 | BMPTrains | yes | 28.7994 | 46.2012
36823 | City of Titusville | North IRL | A | IR1-5 | 0.35 | 0.47 | 0.00036606 | 9.7444 | 1.4316 | 0.0035671 | 0.00052405 | 1210 | Fixed Single Family Units | TV-19 | ST Teresa Basin | 757.9786 | City of Titusville | Brevard County | St. Theresa Basin TMDL Improvements | 2nd generation baffle box with media. | Baffle Boxes- Second Generation with Media | Completed | 2019 |  |  | A | 314 | $375,000 | $4,000 | City/ County | City - $102,200/ County - $272,800 | N/A | Structural | 2016 | North Indian River Lagoon | 28.58027 | -80.80055 | 2018 | BMPTrains | yes | 10.5683 | 1.4814
36824 | City of Titusville | North IRL | A | IR1-5 | 0.35 | 0.47 | 0.033123 | 9.7444 | 1.4316 | 0.32276 | 0.047418 | 1210 | Fixed Single Family Units | TV-19 | ST Teresa Basin | 757.9786 | City of Titusville | Brevard County | St. Theresa Basin TMDL Improvements | 2nd generation baffle box with media. | Baffle Boxes- Second Generation with Media | Completed | 2019 |  |  | A | 314 | $375,000 | $4,000 | City/ County | City - $102,200/ County - $272,800 | N/A | Structural | 2016 | North Indian River Lagoon | 28.58027 | -80.80055 | 2018 | BMPTrains | yes | 58.0421 | 134.0426
36825 | City of Titusville | North IRL | A | IR1-5 | 0.35 | 0.47 | 0.01719 | 9.7444 | 1.4316 | 0.16751 | 0.024609 | 1210 | Fixed Single Family Units | TV-19 | ST Teresa Basin | 757.9786 | City of Titusville | Brevard County | St. Theresa Basin TMDL Improvements | 2nd generation baffle box with media. | Baffle Boxes- Second Generation with Media | Completed | 2019 |  |  | A | 314 | $375,000 | $4,000 | City/ County | City - $102,200/ County - $272,800 | N/A | Structural | 2016 | North Indian River Lagoon | 28.58027 | -80.80055 | 2018 | BMPTrains | yes | 36.5875 | 69.5652
36826 | City of Titusville | North IRL | A | IR1-5 | 0.35 | 0.47 | 0.1788 | 9.7734 | 1.4354 | 1.7475 | 0.25666 | 1200 | Residential, Medium Density-Two-five dwellingunits per acre | TV-19 | ST Teresa Basin | 757.9786 | City of Titusville | Brevard County | St. Theresa Basin TMDL Improvements | 2nd generation baffle box with media. | Baffle Boxes- Second Generation with Media | Completed | 2019 |  |  | A | 314 | $375,000 | $4,000 | City/ County | City - $102,200/ County - $272,800 | N/A | Structural | 2016 | North Indian River Lagoon | 28.58027 | -80.80055 | 2018 | BMPTrains | yes | 128.97 | 723.5924
36827 | City of Titusville | North IRL | A | IR1-5 | 0.35 | 0.47 | 0.027796 | 9.7734 | 1.4354 | 0.27166 | 0.039898 | 1210 | Fixed Single Family Units | TV-19 | ST Teresa Basin | 757.9786 | City of Titusville | Brevard County | St. Theresa Basin TMDL Improvements | 2nd generation baffle box with media. | Baffle Boxes- Second Generation with Media | Completed | 2019 |  |  | A | 314 | $375,000 | $4,000 | City/ County | City - $102,200/ County - $272,800 | N/A | Structural | 2016 | North Indian River Lagoon | 28.58027 | -80.80055 | 2018 | BMPTrains | yes | 53.9374 | 112.4857
36828 | City of Titusville | North IRL | A | IR1-5 | 0.35 | 0.47 | 0.037449 | 9.7734 | 1.4354 | 0.366 | 0.053754 | 1210 | Fixed Single Family Units | TV-19 | ST Teresa Basin | 757.9786 | City of Titusville | Brevard County | St. Theresa Basin TMDL Improvements | 2nd generation baffle box with media. | Baffle Boxes- Second Generation with Media | Completed | 2019 |  |  | A | 314 | $375,000 | $4,000 | City/ County | City - $102,200/ County - $272,800 | N/A | Structural | 2016 | North Indian River Lagoon | 28.58027 | -80.80055 | 2018 | BMPTrains | yes | 49.5745 | 151.5503
36829 | City of Titusville | North IRL | A | IR1-5 | 0.35 | 0.47 | 0.13736 | 9.7734 | 1.4354 | 1.3425 | 0.19717 | 1210 | Fixed Single Family Units | TV-19 | ST Teresa Basin | 757.9786 | City of Titusville | Brevard County | St. Theresa Basin TMDL Improvements | 2nd generation baffle box with media. | Baffle Boxes- Second Generation with Media | Completed | 2019 |  |  | A | 314 | $375,000 | $4,000 | City/ County | City - $102,200/ County - $272,800 | N/A | Structural | 2016 | North Indian River Lagoon | 28.58027 | -80.80055 | 2018 | BMPTrains | yes | 94.7551 | 555.8774
36830 | City of Titusville | North IRL | A | IR1-5 | 0.35 | 0.47 | 0.095933 | 9.7734 | 1.4354 | 0.93759 | 0.1377 | 1210 | Fixed Single Family Units | TV-19 | ST Teresa Basin | 757.9786 | City of Titusville | Brevard County | St. Theresa Basin TMDL Improvements | 2nd generation baffle box with media. | Baffle Boxes- Second Generation with Media | Completed | 2019 |  |  | A | 314 | $375,000 | $4,000 | City/ County | City - $102,200/ County - $272,800 | N/A | Structural | 2016 | North Indian River Lagoon | 28.58027 | -80.80055 | 2018 | BMPTrains | yes | 82.9391 | 388.2266
36831 | City of Titusville | North IRL | A | IR1-5 | 0.35 | 0.47 | 0.097222 | 9.7734 | 1.4354 | 0.95019 | 0.13955 | 1210 | Fixed Single Family Units | TV-19 | ST Teresa Basin | 757.9786 | City of Titusville | Brevard County | St. Theresa Basin TMDL Improvements | 2nd generation baffle box with media. | Baffle Boxes- Second Generation with Media | Completed | 2019 |  |  | A | 314 | $375,000 | $4,000 | City/ County | City - $102,200/ County - $272,800 | N/A | Structural | 2016 | North Indian River Lagoon | 28.58027 | -80.80055 | 2018 | BMPTrains | yes | 79.4445 | 393.4439
36832 | City of Titusville | North IRL | A | IR1-5 | 0.35 | 0.47 | 0.0432 | 9.7734 | 1.4354 | 0.42221 | 0.062009 | 1210 | Fixed Single Family Units | TV-19 | ST Teresa Basin | 757.9786 | City of Titusville | Brevard County | St. Theresa Basin TMDL Improvements | 2nd generation baffle box with media. | Baffle Boxes- Second Generation with Media | Completed | 2019 |  |  | A | 314 | $375,000 | $4,000 | City/ County | City - $102,200/ County - $272,800 | N/A | Structural | 2016 | North Indian River Lagoon | 28.58027 | -80.80055 | 2018 | BMPTrains | yes | 53.2105 | 174.8237
36833 | Natural Lands | North IRL | A | IR1-5 | 0.35 | 0.47 | 0.61776 | 5.168 | 0.4412 | 3.1926 | 0.27255 | 6460 | Mixed scrub-shrub wetland | TV-19 | ST Teresa Basin | 757.9786 | City of Titusville | Brevard County | St. Theresa Basin TMDL Improvements | 2nd generation baffle box with media. | Baffle Boxes- Second Generation with Media | Completed | 2019 |  |  | A | 314 | $375,000 | $4,000 | City/ County | City - $102,200/ County - $272,800 | N/A | Structural | 2016 | North Indian River Lagoon | 28.58027 | -80.80055 | 2018 | BMPTrains | yes | 200 | 2500
36834 | City of Titusville | North IRL | A | IR1-5 | 0.35 | 0.47 | 0.070475 | 11.4507 | 2.2073 | 0.80699 | 0.15556 | 1390 | High Density Under Construction | TV-19 | ST Teresa Basin | 757.9786 | City of Titusville | Brevard County | St. Theresa Basin TMDL Improvements | 2nd generation baffle box with media. | Baffle Boxes- Second Generation with Media | Completed | 2019 |  |  | A | 314 | $375,000 | $4,000 | City/ County | City - $102,200/ County - $272,800 | N/A | Structural | 2016 | North Indian River Lagoon | 28.58027 | -80.80055 | 2018 | BMPTrains | yes | 88.7886 | 285.2028
36835 | City of Titusville | North IRL | A | IR1-5 | 0.35 | 0.47 | 0.066846 | 11.4507 | 2.2073 | 0.76543 | 0.14755 | 1300 | Residential, High Density | TV-19 | ST Teresa Basin | 757.9786 | City of Titusville | Brevard County | St. Theresa Basin TMDL Improvements | 2nd generation baffle box with media. | Baffle Boxes- Second Generation with Media | Completed | 2019 |  |  | A | 314 | $375,000 | $4,000 | City/ County | City - $102,200/ County - $272,800 | N/A | Structural | 2016 | North Indian River Lagoon | 28.58027 | -80.80055 | 2018 | BMPTrains | yes | 83.4034 | 270.5152
36836 | City of Titusville | North IRL | A | IR1-5 | 0.35 | 0.47 | 0.00013405 | 11.4507 | 2.2073 | 0.001535 | 0.00029589 | 1330 | Residential, High density; Multiple Dwelling Units, Low Rise <Two stories or less> | TV-19 | ST Teresa Basin | 757.9786 | City of Titusville | Brevard County | St. Theresa Basin TMDL Improvements | 2nd generation baffle box with media. | Baffle Boxes- Second Generation with Media | Completed | 2019 |  |  | A | 314 | $375,000 | $4,000 | City/ County | City - $102,200/ County - $272,800 | N/A | Structural | 2016 | North Indian River Lagoon | 28.58027 | -80.80055 | 2018 | BMPTrains | yes | 3.7806 | 0.54249
36837 | City of Titusville | North IRL | A | IR1-5 | 0.35 | 0.47 | 0.015654 | 11.4507 | 2.2073 | 0.17925 | 0.034553 | 1330 | Residential, High density; Multiple Dwelling Units, Low Rise <Two stories or less> | TV-19 | ST Teresa Basin | 757.9786 | City of Titusville | Brevard County | St. Theresa Basin TMDL Improvements | 2nd generation baffle box with media. | Baffle Boxes- Second Generation with Media | Completed | 2019 |  |  | A | 314 | $375,000 | $4,000 | City/ County | City - $102,200/ County - $272,800 | N/A | Structural | 2016 | North Indian River Lagoon | 28.58027 | -80.80055 | 2018 | BMPTrains | yes | 40.7456 | 63.349
36838 | City of Titusville | North IRL | A | IR1-5 | 0.35 | 0.47 | 0.049063 | 11.4507 | 2.2073 | 0.56181 | 0.1083 | 1330 | Residential, High density; Multiple Dwelling Units, Low Rise <Two stories or less> | TV-19 | ST Teresa Basin | 757.9786 | City of Titusville | Brevard County | St. Theresa Basin TMDL Improvements | 2nd generation baffle box with media. | Baffle Boxes- Second Generation with Media | Completed | 2019 |  |  | A | 314 | $375,000 | $4,000 | City/ County | City - $102,200/ County - $272,800 | N/A | Structural | 2016 | North Indian River Lagoon | 28.58027 | -80.80055 | 2018 | BMPTrains | yes | 73.1033 | 198.5516
36839 | City of Titusville | North IRL | A | IR1-5 | 0.35 | 0.47 | 0.1317 | 11.4507 | 2.2073 | 1.5081 | 0.29071 | 1330 | Residential, High density; Multiple Dwelling Units, Low Rise <Two stories or less> | TV-19 | ST Teresa Basin | 757.9786 | City of Titusville | Brevard County | St. Theresa Basin TMDL Improvements | 2nd generation baffle box with media. | Baffle Boxes- Second Generation with Media | Completed | 2019 |  |  | A | 314 | $375,000 | $4,000 | City/ County | City - $102,200/ County - $272,800 | N/A | Structural | 2016 | North Indian River Lagoon | 28.58027 | -80.80055 | 2018 | BMPTrains | yes | 97.8086 | 532.9844
36840 | City of Titusville | North IRL | A | IR1-5 | 0.35 | 0.47 | 0.0059557 | 8.5057 | 1.2558 | 0.050657 | 0.0074793 | 1200 | Residential, Medium Density-Two-five dwellingunits per acre | TV-19 | ST Teresa Basin | 757.9786 | City of Titusville | Brevard County | St. Theresa Basin TMDL Improvements | 2nd generation baffle box with media. | Baffle Boxes- Second Generation with Media | Completed | 2019 |  |  | A | 314 | $375,000 | $4,000 | City/ County | City - $102,200/ County - $272,800 | N/A | Structural | 2016 | North Indian River Lagoon | 28.58027 | -80.80055 | 2018 | BMPTrains | yes | 67.5667 | 24.1018
36841 | City of Titusville | North IRL | A | IR1-5 | 0.35 | 0.47 | 0.25286 | 8.5057 | 1.2558 | 2.1508 | 0.31755 | 1300 | Residential, High Density | TV-19 | ST Teresa Basin | 757.9786 | City of Titusville | Brevard County | St. Theresa Basin TMDL Improvements | 2nd generation baffle box with media. | Baffle Boxes- Second Generation with Media | Completed | 2019 |  |  | A | 314 | $375,000 | $4,000 | City/ County | City - $102,200/ County - $272,800 | N/A | Structural | 2016 | North Indian River Lagoon | 28.58027 | -80.80055 | 2018 | BMPTrains | yes | 145.8705 | 1023.2948
36842 | City of Titusville | North IRL | A | IR1-5 | 0.35 | 0.47 | 0.066467 | 8.5057 | 1.2558 | 0.56534 | 0.083471 | 1210 | Fixed Single Family Units | TV-19 | ST Teresa Basin | 757.9786 | City of Titusville | Brevard County | St. Theresa Basin TMDL Improvements | 2nd generation baffle box with media. | Baffle Boxes- Second Generation with Media | Completed | 2019 |  |  | A | 314 | $375,000 | $4,000 | City/ County | City - $102,200/ County - $272,800 | N/A | Structural | 2016 | North Indian River Lagoon | 28.58027 | -80.80055 | 2018 | BMPTrains | yes | 76.7386 | 268.9806
36843 | City of Titusville | North IRL | A | IR1-5 | 0.35 | 0.47 | 0.067852 | 8.5057 | 1.2558 | 0.57713 | 0.085211 | 1210 | Fixed Single Family Units | TV-19 | ST Teresa Basin | 757.9786 | City of Titusville | Brevard County | St. Theresa Basin TMDL Improvements | 2nd generation baffle box with media. | Baffle Boxes- Second Generation with Media | Completed | 2019 |  |  | A | 314 | $375,000 | $4,000 | City/ County | City - $102,200/ County - $272,800 | N/A | Structural | 2016 | North Indian River Lagoon | 28.58027 | -80.80055 | 2018 | BMPTrains | yes | 80.6318 | 274.588
36844 | City of Titusville | North IRL | A | IR1-5 | 0.35 | 0.47 | 0.072302 | 8.5057 | 1.2558 | 0.61498 | 0.0908 | 1210 | Fixed Single Family Units | TV-19 | ST Teresa Basin | 757.9786 | City of Titusville | Brevard County | St. Theresa Basin TMDL Improvements | 2nd generation baffle box with media. | Baffle Boxes- Second Generation with Media | Completed | 2019 |  |  | A | 314 | $375,000 | $4,000 | City/ County | City - $102,200/ County - $272,800 | N/A | Structural | 2016 | North Indian River Lagoon | 28.58027 | -80.80055 | 2018 | BMPTrains | yes | 74.2684 | 292.5976
36845 | City of Titusville | North IRL | A | IR1-5 | 0.35 | 0.47 | 0.019737 | 8.5057 | 1.2558 | 0.16788 | 0.024787 | 1210 | Fixed Single Family Units | TV-19 | ST Teresa Basin | 757.9786 | City of Titusville | Brevard County | St. Theresa Basin TMDL Improvements | 2nd generation baffle box with media. | Baffle Boxes- Second Generation with Media | Completed | 2019 |  |  | A | 314 | $375,000 | $4,000 | City/ County | City - $102,200/ County - $272,800 | N/A | Structural | 2016 | North Indian River Lagoon | 28.58027 | -80.80055 | 2018 | BMPTrains | yes | 43.4958 | 79.8745
36846 | City of Titusville | North IRL | A | IR1-5 | 0.35 | 0.47 | 0.021917 | 8.5057 | 1.2558 | 0.18642 | 0.027524 | 1210 | Fixed Single Family Units | TV-19 | ST Teresa Basin | 757.9786 | City of Titusville | Brevard County | St. Theresa Basin TMDL Improvements | 2nd generation baffle box with media. | Baffle Boxes- Second Generation with Media | Completed | 2019 |  |  | A | 314 | $375,000 | $4,000 | City/ County | City - $102,200/ County - $272,800 | N/A | Structural | 2016 | North Indian River Lagoon | 28.58027 | -80.80055 | 2018 | BMPTrains | yes | 43.5256 | 88.6941
36847 | City of Titusville | North IRL | A | IR1-5 | 0.35 | 0.47 | 0.35736 | 2.729 | 0.74166 | 0.97523 | 0.26504 | 1390 | High Density Under Construction | TV-19 | ST Teresa Basin | 757.9786 | City of Titusville | Brevard County | St. Theresa Basin TMDL Improvements | 2nd generation baffle box with media. | Baffle Boxes- Second Generation with Media | Completed | 2019 |  |  | A | 314 | $375,000 | $4,000 | City/ County | City - $102,200/ County - $272,800 | N/A | Structural | 2016 | North Indian River Lagoon | 28.58027 | -80.80055 | 2018 | BMPTrains | yes | 159.7666 | 1446.182
36848 | Natural Lands | North IRL | A | IR1-5 | 0.35 | 0.47 | 0.2604 | 2.729 | 0.74166 | 0.71064 | 0.19313 | 5300 | Reservoirs | TV-19 | ST Teresa Basin | 757.9786 | City of Titusville | Brevard County | St. Theresa Basin TMDL Improvements | 2nd generation baffle box with media. | Baffle Boxes- Second Generation with Media | Completed | 2019 |  |  | A | 314 | $375,000 | $4,000 | City/ County | City - $102,200/ County - $272,800 | N/A | Structural | 2016 | North Indian River Lagoon | 28.58027 | -80.80055 | 2018 | BMPTrains | yes | 142.1165 | 1053.818
36849 | City of Titusville | North IRL | A | IR1-5 | 0.35 | 0.47 | 0.026872 | 8.8947 | 1.3036 | 0.23902 | 0.035032 | 1330 | Residential, High density; Multiple Dwelling Units, Low Rise <Two stories or less> | TV-19 | ST Teresa Basin | 757.9786 | City of Titusville | Brevard County | St. Theresa Basin TMDL Improvements | 2nd generation baffle box with media. | Baffle Boxes- Second Generation with Media | Completed | 2019 |  |  | A | 314 | $375,000 | $4,000 | City/ County | City - $102,200/ County - $272,800 | N/A | Structural | 2016 | North Indian River Lagoon | 28.58027 | -80.80055 | 2018 | BMPTrains | yes | 61.9841 | 108.7468
36850 | City of Titusville | North IRL | A | IR1-5 | 0.35 | 0.47 | 0.2088 | 8.8947 | 1.3036 | 1.8572 | 0.2722 | 1330 | Residential, High density; Multiple Dwelling Units, Low Rise <Two stories or less> | TV-19 | ST Teresa Basin | 757.9786 | City of Titusville | Brevard County | St. Theresa Basin TMDL Improvements | 2nd generation baffle box with media. | Baffle Boxes- Second Generation with Media | Completed | 2019 |  |  | A | 314 | $375,000 | $4,000 | City/ County | City - $102,200/ County - $272,800 | N/A | Structural | 2016 | North Indian River Lagoon | 28.58027 | -80.80055 | 2018 | BMPTrains | yes | 115.7845 | 844.9746
36851 | City of Titusville | North IRL | A | IR1-5 | 0.35 | 0.47 | 0.020648 | 8.8947 | 1.3036 | 0.18366 | 0.026918 | 1330 | Residential, High density; Multiple Dwelling Units, Low Rise <Two stories or less> | TV-19 | ST Teresa Basin | 757.9786 | City of Titusville | Brevard County | St. Theresa Basin TMDL Improvements | 2nd generation baffle box with media. | Baffle Boxes- Second Generation with Media | Completed | 2019 |  |  | A | 314 | $375,000 | $4,000 | City/ County | City - $102,200/ County - $272,800 | N/A | Structural | 2016 | North Indian River Lagoon | 28.58027 | -80.80055 | 2018 | BMPTrains | yes | 49.5252 | 83.5603
36852 | City of Titusville | North IRL | A | IR1-5 | 0.35 | 0.47 | 0.082363 | 8.8947 | 1.3036 | 0.7326 | 0.10737 | 1330 | Residential, High density; Multiple Dwelling Units, Low Rise <Two stories or less> | TV-19 | ST Teresa Basin | 757.9786 | City of Titusville | Brevard County | St. Theresa Basin TMDL Improvements | 2nd generation baffle box with media. | Baffle Boxes- Second Generation with Media | Completed | 2019 |  |  | A | 314 | $375,000 | $4,000 | City/ County | City - $102,200/ County - $272,800 | N/A | Structural | 2016 | North Indian River Lagoon | 28.58027 | -80.80055 | 2018 | BMPTrains | yes | 78.8902 | 333.3132
36853 | City of Titusville | North IRL | A | IR1-5 | 0.35 | 0.47 | 0.27908 | 8.8947 | 1.3036 | 2.4824 | 0.36382 | 1410 | Retail Sales and Services | TV-19 | ST Teresa Basin | 757.9786 | City of Titusville | Brevard County | St. Theresa Basin TMDL Improvements | 2nd generation baffle box with media. | Baffle Boxes- Second Generation with Media | Completed | 2019 |  |  | A | 314 | $375,000 | $4,000 | City/ County | City - $102,200/ County - $272,800 | N/A | Structural | 2016 | North Indian River Lagoon | 28.58027 | -80.80055 | 2018 | BMPTrains | yes | 145.2715 | 1129.4051
36854 | City of Titusville | North IRL | A | IR1-5 | 0.35 | 0.47 | 0.0066534 | 9.7444 | 1.4316 | 0.064833 | 0.0095249 | 1210 | Fixed Single Family Units | TV-19 | ST Teresa Basin | 757.9786 | City of Titusville | Brevard County | St. Theresa Basin TMDL Improvements | 2nd generation baffle box with media. | Baffle Boxes- Second Generation with Media | Completed | 2019 |  |  | A | 314 | $375,000 | $4,000 | City/ County | City - $102,200/ County - $272,800 | N/A | Structural | 2016 | North Indian River Lagoon | 28.58027 | -80.80055 | 2018 | BMPTrains | yes | 20.5658 | 26.9254
36855 | City of Titusville | North IRL | A | IR1-5 | 0.35 | 0.47 | 0.0023361 | 9.7444 | 1.4316 | 0.022764 | 0.0033443 | 1210 | Fixed Single Family Units | TV-19 | ST Teresa Basin | 757.9786 | City of Titusville | Brevard County | St. Theresa Basin TMDL Improvements | 2nd generation baffle box with media. | Baffle Boxes- Second Generation with Media | Completed | 2019 |  |  | A | 314 | $375,000 | $4,000 | City/ County | City - $102,200/ County - $272,800 | N/A | Structural | 2016 | North Indian River Lagoon | 28.58027 | -80.80055 | 2018 | BMPTrains | yes | 18.4273 | 9.4538
36856 | City of Titusville | North IRL | A | IR1-5 | 0.35 | 0.47 | 0.0084751 | 9.7444 | 1.4316 | 0.082585 | 0.012133 | 1210 | Fixed Single Family Units | TV-19 | ST Teresa Basin | 757.9786 | City of Titusville | Brevard County | St. Theresa Basin TMDL Improvements | 2nd generation baffle box with media. | Baffle Boxes- Second Generation with Media | Completed | 2019 |  |  | A | 314 | $375,000 | $4,000 | City/ County | City - $102,200/ County - $272,800 | N/A | Structural | 2016 | North Indian River Lagoon | 28.58027 | -80.80055 | 2018 | BMPTrains | yes | 42.8465 | 34.2975
36857 | Natural Lands | North IRL | A | IR1-5 | 0.35 | 0.47 | 0.047085 | 8.1221 | 1.1994 | 0.38243 | 0.056474 | 5300 | Reservoirs | TV-19 | ST Teresa Basin | 757.9786 | City of Titusville | Brevard County | St. Theresa Basin TMDL Improvements | 2nd generation baffle box with media. | Baffle Boxes- Second Generation with Media | Completed | 2019 |  |  | A | 314 | $375,000 | $4,000 | City/ County | City - $102,200/ County - $272,800 | N/A | Structural | 2016 | North Indian River Lagoon | 28.58027 | -80.80055 | 2018 | BMPTrains | yes | 61.9482 | 190.5467
36858 | Natural Lands | North IRL | A | IR1-5 | 0.35 | 0.47 | 0.0031871 | 8.1221 | 1.1994 | 0.025886 | 0.0038226 | 6460 | Mixed scrub-shrub wetland | TV-19 | ST Teresa Basin | 757.9786 | City of Titusville | Brevard County | St. Theresa Basin TMDL Improvements | 2nd generation baffle box with media. | Baffle Boxes- Second Generation with Media | Completed | 2019 |  |  | A | 314 | $375,000 | $4,000 | City/ County | City - $102,200/ County - $272,800 | N/A | Structural | 2016 | North Indian River Lagoon | 28.58027 | -80.80055 | 2018 | BMPTrains | yes | 18.228 | 12.8977
36859 | City of Titusville | North IRL | A | IR1-5 | 0.35 | 0.47 | 0.27689 | 8.1221 | 1.1994 | 2.249 | 0.33211 | 1210 | Fixed Single Family Units | TV-19 | ST Teresa Basin | 757.9786 | City of Titusville | Brevard County | St. Theresa Basin TMDL Improvements | 2nd generation baffle box with media. | Baffle Boxes- Second Generation with Media | Completed | 2019 |  |  | A | 314 | $375,000 | $4,000 | City/ County | City - $102,200/ County - $272,800 | N/A | Structural | 2016 | North Indian River Lagoon | 28.58027 | -80.80055 | 2018 | BMPTrains | yes | 136.7401 | 1120.5541
36860 | City of Titusville | North IRL | A | IR1-5 | 0.35 | 0.47 | 0.26989 | 8.1221 | 1.1994 | 2.192 | 0.3237 | 1210 | Fixed Single Family Units | TV-19 | ST Teresa Basin | 757.9786 | City of Titusville | Brevard County | St. Theresa Basin TMDL Improvements | 2nd generation baffle box with media. | Baffle Boxes- Second Generation with Media | Completed | 2019 |  |  | A | 314 | $375,000 | $4,000 | City/ County | City - $102,200/ County - $272,800 | N/A | Structural | 2016 | North Indian River Lagoon | 28.58027 | -80.80055 | 2018 | BMPTrains | yes | 143.0291 | 1092.186
36861 | City of Titusville | North IRL | A | IR1-5 | 0.35 | 0.47 | 0.020711 | 8.1221 | 1.1994 | 0.16822 | 0.024841 | 1210 | Fixed Single Family Units | TV-19 | ST Teresa Basin | 757.9786 | City of Titusville | Brevard County | St. Theresa Basin TMDL Improvements | 2nd generation baffle box with media. | Baffle Boxes- Second Generation with Media | Completed | 2019 |  |  | A | 314 | $375,000 | $4,000 | City/ County | City - $102,200/ County - $272,800 | N/A | Structural | 2016 | North Indian River Lagoon | 28.58027 | -80.80055 | 2018 | BMPTrains | yes | 46.7947 | 83.8155
36862 | City of Titusville | North IRL | A | IR1-5 | 0.35 | 0.47 | 0.13331 | 8.6696 | 1.2346 | 1.1558 | 0.16459 | 1200 | Residential, Medium Density-Two-five dwellingunits per acre | TV-19 | ST Teresa Basin | 757.9786 | City of Titusville | Brevard County | St. Theresa Basin TMDL Improvements | 2nd generation baffle box with media. | Baffle Boxes- Second Generation with Media | Completed | 2019 |  |  | A | 314 | $375,000 | $4,000 | City/ County | City - $102,200/ County - $272,800 | N/A | Structural | 2016 | North Indian River Lagoon | 28.58027 | -80.80055 | 2018 | BMPTrains | yes | 121.5971 | 539.5065
36863 | City of Titusville | North IRL | A | IR1-5 | 0.35 | 0.47 | 0.21128 | 8.6696 | 1.2346 | 1.8317 | 0.26083 | 1210 | Fixed Single Family Units | TV-19 | ST Teresa Basin | 757.9786 | City of Titusville | Brevard County | St. Theresa Basin TMDL Improvements | 2nd generation baffle box with media. | Baffle Boxes- Second Generation with Media | Completed | 2019 |  |  | A | 314 | $375,000 | $4,000 | City/ County | City - $102,200/ County - $272,800 | N/A | Structural | 2016 | North Indian River Lagoon | 28.58027 | -80.80055 | 2018 | BMPTrains | yes | 122.3704 | 854.9998
36864 | City of Titusville | North IRL | A | IR1-5 | 0.35 | 0.47 | 0.017511 | 8.6696 | 1.2346 | 0.15182 | 0.021619 | 1210 | Fixed Single Family Units | TV-19 | ST Teresa Basin | 757.9786 | City of Titusville | Brevard County | St. Theresa Basin TMDL Improvements | 2nd generation baffle box with media. | Baffle Boxes- Second Generation with Media | Completed | 2019 |  |  | A | 314 | $375,000 | $4,000 | City/ County | City - $102,200/ County - $272,800 | N/A | Structural | 2016 | North Indian River Lagoon | 28.58027 | -80.80055 | 2018 | BMPTrains | yes | 65.5084 | 70.8662
36865 | City of Titusville | North IRL | A | IR1-5 | 0.35 | 0.47 | 0.19515 | 8.6696 | 1.2346 | 1.6919 | 0.24093 | 1210 | Fixed Single Family Units | TV-19 | ST Teresa Basin | 757.9786 | City of Titusville | Brevard County | St. Theresa Basin TMDL Improvements | 2nd generation baffle box with media. | Baffle Boxes- Second Generation with Media | Completed | 2019 |  |  | A | 314 | $375,000 | $4,000 | City/ County | City - $102,200/ County - $272,800 | N/A | Structural | 2016 | North Indian River Lagoon | 28.58027 | -80.80055 | 2018 | BMPTrains | yes | 112.7638 | 789.7629
36866 | City of Titusville | North IRL | A | IR1-5 | 0.35 | 0.47 | 0.060507 | 8.6696 | 1.2346 | 0.52458 | 0.074701 | 1210 | Fixed Single Family Units | TV-19 | ST Teresa Basin | 757.9786 | City of Titusville | Brevard County | St. Theresa Basin TMDL Improvements | 2nd generation baffle box with media. | Baffle Boxes- Second Generation with Media | Completed | 2019 |  |  | A | 314 | $375,000 | $4,000 | City/ County | City - $102,200/ County - $272,800 | N/A | Structural | 2016 | North Indian River Lagoon | 28.58027 | -80.80055 | 2018 | BMPTrains | yes | 74.6053 | 244.8646
36867 | Natural Lands | North IRL | A | IR1-5 | 0.35 | 0.47 | 0.61776 | 5.2553 | 0.45295 | 3.2465 | 0.27981 | 6460 | Mixed scrub-shrub wetland | TV-19 | ST Teresa Basin | 757.9786 | City of Titusville | Brevard County | St. Theresa Basin TMDL Improvements | 2nd generation baffle box with media. | Baffle Boxes- Second Generation with Media | Completed | 2019 |  |  | A | 314 | $375,000 | $4,000 | City/ County | City - $102,200/ County - $272,800 | N/A | Structural | 2016 | North Indian River Lagoon | 28.58027 | -80.80055 | 2018 | BMPTrains | yes | 200 | 2500
36868 | City of Titusville | North IRL | A | IR1-5 | 0.35 | 0.47 | 0.24316 | 9.2416 | 1.3389 | 2.2472 | 0.32556 | 1200 | Residential, Medium Density-Two-five dwellingunits per acre | TV-19 | ST Teresa Basin | 757.9786 | City of Titusville | Brevard County | St. Theresa Basin TMDL Improvements | 2nd generation baffle box with media. | Baffle Boxes- Second Generation with Media | Completed | 2019 |  |  | A | 314 | $375,000 | $4,000 | City/ County | City - $102,200/ County - $272,800 | N/A | Structural | 2016 | North Indian River Lagoon | 28.58027 | -80.80055 | 2018 | BMPTrains | yes | 159.3422 | 984.0317
36869 | City of Titusville | North IRL | A | IR1-5 | 0.35 | 0.47 | 0.057567 | 9.2416 | 1.3389 | 0.53201 | 0.077073 | 1210 | Fixed Single Family Units | TV-19 | ST Teresa Basin | 757.9786 | City of Titusville | Brevard County | St. Theresa Basin TMDL Improvements | 2nd generation baffle box with media. | Baffle Boxes- Second Generation with Media | Completed | 2019 |  |  | A | 314 | $375,000 | $4,000 | City/ County | City - $102,200/ County - $272,800 | N/A | Structural | 2016 | North Indian River Lagoon | 28.58027 | -80.80055 | 2018 | BMPTrains | yes | 76.306 | 232.9638
36870 | City of Titusville | North IRL | A | IR1-5 | 0.35 | 0.47 | 0.047982 | 9.2416 | 1.3389 | 0.44342 | 0.06424 | 1210 | Fixed Single Family Units | TV-19 | ST Teresa Basin | 757.9786 | City of Titusville | Brevard County | St. Theresa Basin TMDL Improvements | 2nd generation baffle box with media. | Baffle Boxes- Second Generation with Media | Completed | 2019 |  |  | A | 314 | $375,000 | $4,000 | City/ County | City - $102,200/ County - $272,800 | N/A | Structural | 2016 | North Indian River Lagoon | 28.58027 | -80.80055 | 2018 | BMPTrains | yes | 77.5516 | 194.1744
36871 | City of Titusville | North IRL | A | IR1-5 | 0.35 | 0.47 | 0.16888 | 9.2416 | 1.3389 | 1.5607 | 0.2261 | 1210 | Fixed Single Family Units | TV-19 | ST Teresa Basin | 757.9786 | City of Titusville | Brevard County | St. Theresa Basin TMDL Improvements | 2nd generation baffle box with media. | Baffle Boxes- Second Generation with Media | Completed | 2019 |  |  | A | 314 | $375,000 | $4,000 | City/ County | City - $102,200/ County - $272,800 | N/A | Structural | 2016 | North Indian River Lagoon | 28.58027 | -80.80055 | 2018 | BMPTrains | yes | 105.3246 | 683.4252
36872 | City of Titusville | North IRL | A | IR1-5 | 0.35 | 0.47 | 0.012581 | 9.2416 | 1.3389 | 0.11626 | 0.016844 | 1210 | Fixed Single Family Units | TV-19 | ST Teresa Basin | 757.9786 | City of Titusville | Brevard County | St. Theresa Basin TMDL Improvements | 2nd generation baffle box with media. | Baffle Boxes- Second Generation with Media | Completed | 2019 |  |  | A | 314 | $375,000 | $4,000 | City/ County | City - $102,200/ County - $272,800 | N/A | Structural | 2016 | North Indian River Lagoon | 28.58027 | -80.80055 | 2018 | BMPTrains | yes | 33.3398 | 50.9118
36873 | City of Titusville | North IRL | A | IR1-5 | 0.35 | 0.47 | 0.001742 | 9.2416 | 1.3389 | 0.016099 | 0.0023323 | 1210 | Fixed Single Family Units | TV-19 | ST Teresa Basin | 757.9786 | City of Titusville | Brevard County | St. Theresa Basin TMDL Improvements | 2nd generation baffle box with media. | Baffle Boxes- Second Generation with Media | Completed | 2019 |  |  | A | 314 | $375,000 | $4,000 | City/ County | City - $102,200/ County - $272,800 | N/A | Structural | 2016 | North Indian River Lagoon | 28.58027 | -80.80055 | 2018 | BMPTrains | yes | 17.0498 | 7.0496
36874 | City of Titusville | North IRL | A | IR1-5 | 0.35 | 0.47 | 0.085855 | 9.2416 | 1.3389 | 0.79344 | 0.11495 | 1210 | Fixed Single Family Units | TV-19 | ST Teresa Basin | 757.9786 | City of Titusville | Brevard County | St. Theresa Basin TMDL Improvements | 2nd generation baffle box with media. | Baffle Boxes- Second Generation with Media | Completed | 2019 |  |  | A | 314 | $375,000 | $4,000 | City/ County | City - $102,200/ County - $272,800 | N/A | Structural | 2016 | North Indian River Lagoon | 28.58027 | -80.80055 | 2018 | BMPTrains | yes | 75.6639 | 347.4434
36875 | Natural Lands | North IRL | A | IR1-5 | 0.35 | 0.47 | 0.61776 | 5.2802 | 0.45665 | 3.2619 | 0.2821 | 6460 | Mixed scrub-shrub wetland | TV-19 | ST Teresa Basin | 757.9786 | City of Titusville | Brevard County | St. Theresa Basin TMDL Improvements | 2nd generation baffle box with media. | Baffle Boxes- Second Generation with Media | Completed | 2019 |  |  | A | 314 | $375,000 | $4,000 | City/ County | City - $102,200/ County - $272,800 | N/A | Structural | 2016 | North Indian River Lagoon | 28.58027 | -80.80055 | 2018 | BMPTrains | yes | 200 | 2500
36876 | City of Titusville | North IRL | A | IR1-5 | 0.35 | 0.47 | 0.083005 | 9.7672 | 1.4349 | 0.81073 | 0.1191 | 1200 | Residential, Medium Density-Two-five dwellingunits per acre | TV-19 | ST Teresa Basin | 757.9786 | City of Titusville | Brevard County | St. Theresa Basin TMDL Improvements | 2nd generation baffle box with media. | Baffle Boxes- Second Generation with Media | Completed | 2019 |  |  | A | 314 | $375,000 | $4,000 | City/ County | City - $102,200/ County - $272,800 | N/A | Structural | 2016 | North Indian River Lagoon | 28.58027 | -80.80055 | 2018 | BMPTrains | yes | 89.6754 | 335.9113
36877 | City of Titusville | North IRL | A | IR1-5 | 0.35 | 0.47 | 0.10227 | 9.7672 | 1.4349 | 0.99884 | 0.14674 | 1210 | Fixed Single Family Units | TV-19 | ST Teresa Basin | 757.9786 | City of Titusville | Brevard County | St. Theresa Basin TMDL Improvements | 2nd generation baffle box with media. | Baffle Boxes- Second Generation with Media | Completed | 2019 |  |  | A | 314 | $375,000 | $4,000 | City/ County | City - $102,200/ County - $272,800 | N/A | Structural | 2016 | North Indian River Lagoon | 28.58027 | -80.80055 | 2018 | BMPTrains | yes | 85.938 | 413.8532
36878 | City of Titusville | North IRL | A | IR1-5 | 0.35 | 0.47 | 0.12439 | 9.7672 | 1.4349 | 1.215 | 0.17849 | 1210 | Fixed Single Family Units | TV-19 | ST Teresa Basin | 757.9786 | City of Titusville | Brevard County | St. Theresa Basin TMDL Improvements | 2nd generation baffle box with media. | Baffle Boxes- Second Generation with Media | Completed | 2019 |  |  | A | 314 | $375,000 | $4,000 | City/ County | City - $102,200/ County - $272,800 | N/A | Structural | 2016 | North Indian River Lagoon | 28.58027 | -80.80055 | 2018 | BMPTrains | yes | 90.9382 | 503.4006
36879 | City of Titusville | North IRL | A | IR1-5 | 0.35 | 0.47 | 0.18675 | 9.7672 | 1.4349 | 1.8241 | 0.26797 | 1210 | Fixed Single Family Units | TV-19 | ST Teresa Basin | 757.9786 | City of Titusville | Brevard County | St. Theresa Basin TMDL Improvements | 2nd generation baffle box with media. | Baffle Boxes- Second Generation with Media | Completed | 2019 |  |  | A | 314 | $375,000 | $4,000 | City/ County | City - $102,200/ County - $272,800 | N/A | Structural | 2016 | North Indian River Lagoon | 28.58027 | -80.80055 | 2018 | BMPTrains | yes | 110.6017 | 755.7682
36880 | City of Titusville | North IRL | A | IR1-5 | 0.35 | 0.47 | 0.0034936 | 9.7672 | 1.4349 | 0.034123 | 0.0050129 | 1210 | Fixed Single Family Units | TV-19 | ST Teresa Basin | 757.9786 | City of Titusville | Brevard County | St. Theresa Basin TMDL Improvements | 2nd generation baffle box with media. | Baffle Boxes- Second Generation with Media | Completed | 2019 |  |  | A | 314 | $375,000 | $4,000 | City/ County | City - $102,200/ County - $272,800 | N/A | Structural | 2016 | North Indian River Lagoon | 28.58027 | -80.80055 | 2018 | BMPTrains | yes | 18.8749 | 14.1382
36881 | City of Titusville | North IRL | A | IR1-5 | 0.35 | 0.47 | 0.0017956 | 9.7672 | 1.4349 | 0.017538 | 0.0025765 | 1210 | Fixed Single Family Units | TV-19 | ST Teresa Basin | 757.9786 | City of Titusville | Brevard County | St. Theresa Basin TMDL Improvements | 2nd generation baffle box with media. | Baffle Boxes- Second Generation with Media | Completed | 2019 |  |  | A | 314 | $375,000 | $4,000 | City/ County | City - $102,200/ County - $272,800 | N/A | Structural | 2016 | North Indian River Lagoon | 28.58027 | -80.80055 | 2018 | BMPTrains | yes | 13.0216 | 7.2667
36882 | City of Titusville | North IRL | A | IR1-5 | 0.35 | 0.47 | 0.11606 | 9.7672 | 1.4349 | 1.1335 | 0.16652 | 1210 | Fixed Single Family Units | TV-19 | ST Teresa Basin | 757.9786 | City of Titusville | Brevard County | St. Theresa Basin TMDL Improvements | 2nd generation baffle box with media. | Baffle Boxes- Second Generation with Media | Completed | 2019 |  |  | A | 314 | $375,000 | $4,000 | City/ County | City - $102,200/ County - $272,800 | N/A | Structural | 2016 | North Indian River Lagoon | 28.58027 | -80.80055 | 2018 | BMPTrains | yes | 107.4405 | 469.6617
36883 | City of Titusville | North IRL | A | IR1-5 | 0.35 | 0.47 | 0.054593 | 9.8952 | 1.4582 | 0.54021 | 0.079608 | 1210 | Fixed Single Family Units | TV-19 | ST Teresa Basin | 757.9786 | City of Titusville | Brevard County | St. Theresa Basin TMDL Improvements | 2nd generation baffle box with media. | Baffle Boxes- Second Generation with Media | Completed | 2019 |  |  | A | 314 | $375,000 | $4,000 | City/ County | City - $102,200/ County - $272,800 | N/A | Structural | 2016 | North Indian River Lagoon | 28.58027 | -80.80055 | 2018 | BMPTrains | yes | 65.7245 | 220.9298
36884 | City of Titusville | North IRL | A | IR1-5 | 0.35 | 0.47 | 0.0045113 | 9.8952 | 1.4582 | 0.04464 | 0.0065784 | 1210 | Fixed Single Family Units | TV-19 | ST Teresa Basin | 757.9786 | City of Titusville | Brevard County | St. Theresa Basin TMDL Improvements | 2nd generation baffle box with media. | Baffle Boxes- Second Generation with Media | Completed | 2019 |  |  | A | 314 | $375,000 | $4,000 | City/ County | City - $102,200/ County - $272,800 | N/A | Structural | 2016 | North Indian River Lagoon | 28.58027 | -80.80055 | 2018 | BMPTrains | yes | 23.7416 | 18.2565
36885 | City of Titusville | North IRL | A | IR1-5 | 0.35 | 0.47 | 0.079452 | 9.8952 | 1.4582 | 0.7862 | 0.11586 | 1210 | Fixed Single Family Units | TV-19 | ST Teresa Basin | 757.9786 | City of Titusville | Brevard County | St. Theresa Basin TMDL Improvements | 2nd generation baffle box with media. | Baffle Boxes- Second Generation with Media | Completed | 2019 |  |  | A | 314 | $375,000 | $4,000 | City/ County | City - $102,200/ County - $272,800 | N/A | Structural | 2016 | North Indian River Lagoon | 28.58027 | -80.80055 | 2018 | BMPTrains | yes | 87.5348 | 321.5317
36886 | City of Titusville | North IRL | A | IR1-5 | 0.35 | 0.47 | 0.47921 | 9.8952 | 1.4582 | 4.7419 | 0.69878 | 1210 | Fixed Single Family Units | TV-19 | ST Teresa Basin | 757.9786 | City of Titusville | Brevard County | St. Theresa Basin TMDL Improvements | 2nd generation baffle box with media. | Baffle Boxes- Second Generation with Media | Completed | 2019 |  |  | A | 314 | $375,000 | $4,000 | City/ County | City - $102,200/ County - $272,800 | N/A | Structural | 2016 | North Indian River Lagoon | 28.58027 | -80.80055 | 2018 | BMPTrains | yes | 180.8208 | 1939.282
36887 | City of Titusville | North IRL | A | IR1-5 | 0.35 | 0.47 | 0.00042841 | 8.3815 | 1.2222 | 0.0035907 | 0.00052359 | 1210 | Fixed Single Family Units | TV-19 | ST Teresa Basin | 757.9786 | City of Titusville | Brevard County | St. Theresa Basin TMDL Improvements | 2nd generation baffle box with media. | Baffle Boxes- Second Generation with Media | Completed | 2019 |  |  | A | 314 | $375,000 | $4,000 | City/ County | City - $102,200/ County - $272,800 | N/A | Structural | 2016 | North Indian River Lagoon | 28.58027 | -80.80055 | 2018 | BMPTrains | yes | 5.2992 | 1.7337
36888 | City of Titusville | North IRL | A | IR1-5 | 0.35 | 0.47 | 0.0016475 | 8.3815 | 1.2222 | 0.013809 | 0.0020136 | 1210 | Fixed Single Family Units | TV-19 | ST Teresa Basin | 757.9786 | City of Titusville | Brevard County | St. Theresa Basin TMDL Improvements | 2nd generation baffle box with media. | Baffle Boxes- Second Generation with Media | Completed | 2019 |  |  | A | 314 | $375,000 | $4,000 | City/ County | City - $102,200/ County - $272,800 | N/A | Structural | 2016 | North Indian River Lagoon | 28.58027 | -80.80055 | 2018 | BMPTrains | yes | 26.318 | 6.6673
36889 | City of Titusville | North IRL | A | IR1-5 | 0.35 | 0.47 | 0.0012227 | 8.3815 | 1.2222 | 0.010248 | 0.0014944 | 1210 | Fixed Single Family Units | TV-19 | ST Teresa Basin | 757.9786 | City of Titusville | Brevard County | St. Theresa Basin TMDL Improvements | 2nd generation baffle box with media. | Baffle Boxes- Second Generation with Media | Completed | 2019 |  |  | A | 314 | $375,000 | $4,000 | City/ County | City - $102,200/ County - $272,800 | N/A | Structural | 2016 | North Indian River Lagoon | 28.58027 | -80.80055 | 2018 | BMPTrains | yes | 14.3579 | 4.9482
36890 | City of Titusville | North IRL | A | IR1-5 | 0.35 | 0.47 | 0.093668 | 6.6956 | 0.88963 | 0.62716 | 0.08333 | 1200 | Residential, Medium Density-Two-five dwellingunits per acre | TV-19 | ST Teresa Basin | 757.9786 | City of Titusville | Brevard County | St. Theresa Basin TMDL Improvements | 2nd generation baffle box with media. | Baffle Boxes- Second Generation with Media | Completed | 2019 |  |  | A | 314 | $375,000 | $4,000 | City/ County | City - $102,200/ County - $272,800 | N/A | Structural | 2016 | North Indian River Lagoon | 28.58027 | -80.80055 | 2018 | BMPTrains | yes | 122.9116 | 379.0598
36891 | Natural Lands | North IRL | A | IR1-5 | 0.35 | 0.47 | 0.080734 | 6.6956 | 0.88963 | 0.54056 | 0.071823 | 6460 | Mixed scrub-shrub wetland | TV-19 | ST Teresa Basin | 757.9786 | City of Titusville | Brevard County | St. Theresa Basin TMDL Improvements | 2nd generation baffle box with media. | Baffle Boxes- Second Generation with Media | Completed | 2019 |  |  | A | 314 | $375,000 | $4,000 | City/ County | City - $102,200/ County - $272,800 | N/A | Structural | 2016 | North Indian River Lagoon | 28.58027 | -80.80055 | 2018 | BMPTrains | yes | 85.9716 | 326.7174
36892 | City of Titusville | North IRL | A | IR1-5 | 0.35 | 0.47 | 0.27365 | 6.6956 | 0.88963 | 1.8322 | 0.24345 | 7400 | Disturbed land | TV-19 | ST Teresa Basin | 757.9786 | City of Titusville | Brevard County | St. Theresa Basin TMDL Improvements | 2nd generation baffle box with media. | Baffle Boxes- Second Generation with Media | Completed | 2019 |  |  | A | 314 | $375,000 | $4,000 | City/ County | City - $102,200/ County - $272,800 | N/A | Structural | 2016 | North Indian River Lagoon | 28.58027 | -80.80055 | 2018 | BMPTrains | yes | 147.0959 | 1107.4169
36893 | City of Titusville | North IRL | A | IR1-5 | 0.35 | 0.47 | 0.019536 | 6.6956 | 0.88963 | 0.1308 | 0.017379 | 1210 | Fixed Single Family Units | TV-19 | ST Teresa Basin | 757.9786 | City of Titusville | Brevard County | St. Theresa Basin TMDL Improvements | 2nd generation baffle box with media. | Baffle Boxes- Second Generation with Media | Completed | 2019 |  |  | A | 314 | $375,000 | $4,000 | City/ County | City - $102,200/ County - $272,800 | N/A | Structural | 2016 | North Indian River Lagoon | 28.58027 | -80.80055 | 2018 | BMPTrains | yes | 46.1819 | 79.0579
36894 | City of Titusville | North IRL | A | IR1-5 | 0.35 | 0.47 | 0.15018 | 6.6956 | 0.88963 | 1.0055 | 0.1336 | 1210 | Fixed Single Family Units | TV-19 | ST Teresa Basin | 757.9786 | City of Titusville | Brevard County | St. Theresa Basin TMDL Improvements | 2nd generation baffle box with media. | Baffle Boxes- Second Generation with Media | Completed | 2019 |  |  | A | 314 | $375,000 | $4,000 | City/ County | City - $102,200/ County - $272,800 | N/A | Structural | 2016 | North Indian River Lagoon | 28.58027 | -80.80055 | 2018 | BMPTrains | yes | 101.1112 | 607.7479
36895 | City of Titusville | North IRL | A | IR1-5 | 0.35 | 0.47 | 0.1058 | 11.395 | 2.1798 | 1.2055 | 0.23061 | 1300 | Residential, High Density | TV-19 | ST Teresa Basin | 757.9786 | City of Titusville | Brevard County | St. Theresa Basin TMDL Improvements | 2nd generation baffle box with media. | Baffle Boxes- Second Generation with Media | Completed | 2019 |  |  | A | 314 | $375,000 | $4,000 | City/ County | City - $102,200/ County - $272,800 | N/A | Structural | 2016 | North Indian River Lagoon | 28.58027 | -80.80055 | 2018 | BMPTrains | yes | 104.2321 | 428.1413
36896 | City of Titusville | North IRL | A | IR1-5 | 0.35 | 0.47 | 0.023112 | 11.395 | 2.1798 | 0.26336 | 0.050379 | 1330 | Residential, High density; Multiple Dwelling Units, Low Rise <Two stories or less> | TV-19 | ST Teresa Basin | 757.9786 | City of Titusville | Brevard County | St. Theresa Basin TMDL Improvements | 2nd generation baffle box with media. | Baffle Boxes- Second Generation with Media | Completed | 2019 |  |  | A | 314 | $375,000 | $4,000 | City/ County | City - $102,200/ County - $272,800 | N/A | Structural | 2016 | North Indian River Lagoon | 28.58027 | -80.80055 | 2018 | BMPTrains | yes | 46.549 | 93.5304
36897 | City of Titusville | North IRL | A | IR1-5 | 0.35 | 0.47 | 0.00077053 | 11.395 | 2.1798 | 0.0087802 | 0.0016796 | 1330 | Residential, High density; Multiple Dwelling Units, Low Rise <Two stories or less> | TV-19 | ST Teresa Basin | 757.9786 | City of Titusville | Brevard County | St. Theresa Basin TMDL Improvements | 2nd generation baffle box with media. | Baffle Boxes- Second Generation with Media | Completed | 2019 |  |  | A | 314 | $375,000 | $4,000 | City/ County | City - $102,200/ County - $272,800 | N/A | Structural | 2016 | North Indian River Lagoon | 28.58027 | -80.80055 | 2018 | BMPTrains | yes | 9.3235 | 3.1182
36898 | City of Titusville | North IRL | A | IR1-5 | 0.35 | 0.47 | 0.016738 | 11.395 | 2.1798 | 0.19073 | 0.036485 | 1330 | Residential, High density; Multiple Dwelling Units, Low Rise <Two stories or less> | TV-19 | ST Teresa Basin | 757.9786 | City of Titusville | Brevard County | St. Theresa Basin TMDL Improvements | 2nd generation baffle box with media. | Baffle Boxes- Second Generation with Media | Completed | 2019 |  |  | A | 314 | $375,000 | $4,000 | City/ County | City - $102,200/ County - $272,800 | N/A | Structural | 2016 | North Indian River Lagoon | 28.58027 | -80.80055 | 2018 | BMPTrains | yes | 43.2856 | 67.7365
36899 | City of Titusville | North IRL | A | IR1-5 | 0.35 | 0.47 | 0.13863 | 11.395 | 2.1798 | 1.5796 | 0.30218 | 1330 | Residential, High density; Multiple Dwelling Units, Low Rise <Two stories or less> | TV-19 | ST Teresa Basin | 757.9786 | City of Titusville | Brevard County | St. Theresa Basin TMDL Improvements | 2nd generation baffle box with media. | Baffle Boxes- Second Generation with Media | Completed | 2019 |  |  | A | 314 | $375,000 | $4,000 | City/ County | City - $102,200/ County - $272,800 | N/A | Structural | 2016 | North Indian River Lagoon | 28.58027 | -80.80055 | 2018 | BMPTrains | yes | 94.0343 | 561.0001
36900 | City of Titusville | North IRL | A | IR1-5 | 0.35 | 0.47 | 0.065973 | 11.395 | 2.1798 | 0.75176 | 0.14381 | 1330 | Residential, High density; Multiple Dwelling Units, Low Rise <Two stories or less> | TV-19 | ST Teresa Basin | 757.9786 | City of Titusville | Brevard County | St. Theresa Basin TMDL Improvements | 2nd generation baffle box with media. | Baffle Boxes- Second Generation with Media | Completed | 2019 |  |  | A | 314 | $375,000 | $4,000 | City/ County | City - $102,200/ County - $272,800 | N/A | Structural | 2016 | North Indian River Lagoon | 28.58027 | -80.80055 | 2018 | BMPTrains | yes | 68.291 | 266.9845
36901 | City of Titusville | North IRL | A | IR1-5 | 0.35 | 0.47 | 0.0036912 | 11.395 | 2.1798 | 0.042061 | 0.008046 | 1410 | Retail Sales and Services | TV-19 | ST Teresa Basin | 757.9786 | City of Titusville | Brevard County | St. Theresa Basin TMDL Improvements | 2nd generation baffle box with media. | Baffle Boxes- Second Generation with Media | Completed | 2019 |  |  | A | 314 | $375,000 | $4,000 | City/ County | City - $102,200/ County - $272,800 | N/A | Structural | 2016 | North Indian River Lagoon | 28.58027 | -80.80055 | 2018 | BMPTrains | yes | 20.1015 | 14.9377
36902 | City of Titusville | North IRL | A | IR1-5 | 0.35 | 0.47 | 0.61776 | 11.4249 | 2.201 | 7.0579 | 1.3597 | 1390 | High Density Under Construction | TV-19 | ST Teresa Basin | 757.9786 | City of Titusville | Brevard County | St. Theresa Basin TMDL Improvements | 2nd generation baffle box with media. | Baffle Boxes- Second Generation with Media | Completed | 2019 |  |  | A | 314 | $375,000 | $4,000 | City/ County | City - $102,200/ County - $272,800 | N/A | Structural | 2016 | North Indian River Lagoon | 28.58027 | -80.80055 | 2018 | BMPTrains | yes | 200 | 2500
36903 | City of Titusville | North IRL | A | IR1-5 | 0.35 | 0.47 | 0.28616 | 9.1448 | 1.3213 | 2.6169 | 0.37812 | 1200 | Residential, Medium Density-Two-five dwellingunits per acre | TV-19 | ST Teresa Basin | 757.9786 | City of Titusville | Brevard County | St. Theresa Basin TMDL Improvements | 2nd generation baffle box with media. | Baffle Boxes- Second Generation with Media | Completed | 2019 |  |  | A | 314 | $375,000 | $4,000 | City/ County | City - $102,200/ County - $272,800 | N/A | Structural | 2016 | North Indian River Lagoon | 28.58027 | -80.80055 | 2018 | BMPTrains | yes | 195.5478 | 1158.0676
36904 | City of Titusville | North IRL | A | IR1-5 | 0.35 | 0.47 | 0.027369 | 9.1448 | 1.3213 | 0.25028 | 0.036164 | 1210 | Fixed Single Family Units | TV-19 | ST Teresa Basin | 757.9786 | City of Titusville | Brevard County | St. Theresa Basin TMDL Improvements | 2nd generation baffle box with media. | Baffle Boxes- Second Generation with Media | Completed | 2019 |  |  | A | 314 | $375,000 | $4,000 | City/ County | City - $102,200/ County - $272,800 | N/A | Structural | 2016 | North Indian River Lagoon | 28.58027 | -80.80055 | 2018 | BMPTrains | yes | 63.6131 | 110.758
36905 | City of Titusville | North IRL | A | IR1-5 | 0.35 | 0.47 | 0.00039382 | 9.1448 | 1.3213 | 0.0036014 | 0.00052037 | 1210 | Fixed Single Family Units | TV-19 | ST Teresa Basin | 757.9786 | City of Titusville | Brevard County | St. Theresa Basin TMDL Improvements | 2nd generation baffle box with media. | Baffle Boxes- Second Generation with Media | Completed | 2019 |  |  | A | 314 | $375,000 | $4,000 | City/ County | City - $102,200/ County - $272,800 | N/A | Structural | 2016 | North Indian River Lagoon | 28.58027 | -80.80055 | 2018 | BMPTrains | yes | 8.2058 | 1.5937
36906 | City of Titusville | North IRL | A | IR1-5 | 0.35 | 0.47 | 0.02045 | 9.1448 | 1.3213 | 0.18701 | 0.027021 | 1210 | Fixed Single Family Units | TV-19 | ST Teresa Basin | 757.9786 | City of Titusville | Brevard County | St. Theresa Basin TMDL Improvements | 2nd generation baffle box with media. | Baffle Boxes- Second Generation with Media | Completed | 2019 |  |  | A | 314 | $375,000 | $4,000 | City/ County | City - $102,200/ County - $272,800 | N/A | Structural | 2016 | North Indian River Lagoon | 28.58027 | -80.80055 | 2018 | BMPTrains | yes | 36.794 | 82.758
36907 | City of Titusville | North IRL | A | IR1-5 | 0.35 | 0.47 | 0.23165 | 9.1448 | 1.3213 | 2.1184 | 0.30609 | 1210 | Fixed Single Family Units | TV-19 | ST Teresa Basin | 757.9786 | City of Titusville | Brevard County | St. Theresa Basin TMDL Improvements | 2nd generation baffle box with media. | Baffle Boxes- Second Generation with Media | Completed | 2019 |  |  | A | 314 | $375,000 | $4,000 | City/ County | City - $102,200/ County - $272,800 | N/A | Structural | 2016 | North Indian River Lagoon | 28.58027 | -80.80055 | 2018 | BMPTrains | yes | 119.2238 | 937.4644
36908 | City of Titusville | North IRL | A | IR1-5 | 0.35 | 0.47 | 0.051734 | 9.1448 | 1.3213 | 0.47309 | 0.068358 | 1210 | Fixed Single Family Units | TV-19 | ST Teresa Basin | 757.9786 | City of Titusville | Brevard County | St. Theresa Basin TMDL Improvements | 2nd generation baffle box with media. | Baffle Boxes- Second Generation with Media | Completed | 2019 |  |  | A | 314 | $375,000 | $4,000 | City/ County | City - $102,200/ County - $272,800 | N/A | Structural | 2016 | North Indian River Lagoon | 28.58027 | -80.80055 | 2018 | BMPTrains | yes | 69.5818 | 209.3583
36909 | City of Titusville | North IRL | A | IR1-5 | 0.35 | 0.47 | 4.7018e-05 | 8.3614 | 1.214 | 0.00039313 | 5.7081e-05 | 1210 | Fixed Single Family Units | TV-19 | ST Teresa Basin | 757.9786 | City of Titusville | Brevard County | St. Theresa Basin TMDL Improvements | 2nd generation baffle box with media. | Baffle Boxes- Second Generation with Media | Completed | 2019 |  |  | A | 314 | $375,000 | $4,000 | City/ County | City - $102,200/ County - $272,800 | N/A | Structural | 2016 | North Indian River Lagoon | 28.58027 | -80.80055 | 2018 | BMPTrains | yes | 3.154 | 0.19027
36910 | City of Titusville | North IRL | A | IR1-5 | 0.35 | 0.47 | 0.0010046 | 8.5921 | 1.2659 | 0.0086316 | 0.0012717 | 1200 | Residential, Medium Density-Two-five dwellingunits per acre | TV-19 | ST Teresa Basin | 757.9786 | City of Titusville | Brevard County | St. Theresa Basin TMDL Improvements | 2nd generation baffle box with media. | Baffle Boxes- Second Generation with Media | Completed | 2019 |  |  | A | 314 | $375,000 | $4,000 | City/ County | City - $102,200/ County - $272,800 | N/A | Structural | 2016 | North Indian River Lagoon | 28.58027 | -80.80055 | 2018 | BMPTrains | yes | 35.7055 | 4.0654
36911 | City of Titusville | North IRL | A | IR1-5 | 0.35 | 0.47 | 0.24459 | 8.5921 | 1.2659 | 2.1016 | 0.30962 | 1300 | Residential, High Density | TV-19 | ST Teresa Basin | 757.9786 | City of Titusville | Brevard County | St. Theresa Basin TMDL Improvements | 2nd generation baffle box with media. | Baffle Boxes- Second Generation with Media | Completed | 2019 |  |  | A | 314 | $375,000 | $4,000 | City/ County | City - $102,200/ County - $272,800 | N/A | Structural | 2016 | North Indian River Lagoon | 28.58027 | -80.80055 | 2018 | BMPTrains | yes | 139.2332 | 989.8227
36912 | City of Titusville | North IRL | A | IR1-5 | 0.35 | 0.47 | 0.027867 | 8.5921 | 1.2659 | 0.23944 | 0.035276 | 1210 | Fixed Single Family Units | TV-19 | ST Teresa Basin | 757.9786 | City of Titusville | Brevard County | St. Theresa Basin TMDL Improvements | 2nd generation baffle box with media. | Baffle Boxes- Second Generation with Media | Completed | 2019 |  |  | A | 314 | $375,000 | $4,000 | City/ County | City - $102,200/ County - $272,800 | N/A | Structural | 2016 | North Indian River Lagoon | 28.58027 | -80.80055 | 2018 | BMPTrains | yes | 47.971 | 112.7728
36913 | City of Titusville | North IRL | A | IR1-5 | 0.35 | 0.47 | 0.036029 | 8.5921 | 1.2659 | 0.30957 | 0.045608 | 1210 | Fixed Single Family Units | TV-19 | ST Teresa Basin | 757.9786 | City of Titusville | Brevard County | St. Theresa Basin TMDL Improvements | 2nd generation baffle box with media. | Baffle Boxes- Second Generation with Media | Completed | 2019 |  |  | A | 314 | $375,000 | $4,000 | City/ County | City - $102,200/ County - $272,800 | N/A | Structural | 2016 | North Indian River Lagoon | 28.58027 | -80.80055 | 2018 | BMPTrains | yes | 60.3135 | 145.8053
36914 | City of Titusville | North IRL | A | IR1-5 | 0.35 | 0.47 | 0.012074 | 8.5921 | 1.2659 | 0.10374 | 0.015284 | 1210 | Fixed Single Family Units | TV-19 | ST Teresa Basin | 757.9786 | City of Titusville | Brevard County | St. Theresa Basin TMDL Improvements | 2nd generation baffle box with media. | Baffle Boxes- Second Generation with Media | Completed | 2019 |  |  | A | 314 | $375,000 | $4,000 | City/ County | City - $102,200/ County - $272,800 | N/A | Structural | 2016 | North Indian River Lagoon | 28.58027 | -80.80055 | 2018 | BMPTrains | yes | 28.4047 | 48.862
36915 | City of Titusville | North IRL | A | IR1-5 | 0.35 | 0.47 | 0.014561 | 8.5921 | 1.2659 | 0.12511 | 0.018432 | 1210 | Fixed Single Family Units | TV-19 | ST Teresa Basin | 757.9786 | City of Titusville | Brevard County | St. Theresa Basin TMDL Improvements | 2nd generation baffle box with media. | Baffle Boxes- Second Generation with Media | Completed | 2019 |  |  | A | 314 | $375,000 | $4,000 | City/ County | City - $102,200/ County - $272,800 | N/A | Structural | 2016 | North Indian River Lagoon | 28.58027 | -80.80055 | 2018 | BMPTrains | yes | 36.9334 | 58.9263
36916 | City of Titusville | North IRL | A | IR1-5 | 0.35 | 0.47 | 0.054103 | 8.5921 | 1.2659 | 0.46486 | 0.068487 | 1210 | Fixed Single Family Units | TV-19 | ST Teresa Basin | 757.9786 | City of Titusville | Brevard County | St. Theresa Basin TMDL Improvements | 2nd generation baffle box with media. | Baffle Boxes- Second Generation with Media | Completed | 2019 |  |  | A | 314 | $375,000 | $4,000 | City/ County | City - $102,200/ County - $272,800 | N/A | Structural | 2016 | North Indian River Lagoon | 28.58027 | -80.80055 | 2018 | BMPTrains | yes | 69.7178 | 218.9468
36917 | City of Titusville | North IRL | A | IR1-5 | 0.35 | 0.47 | 0.064292 | 8.5921 | 1.2659 | 0.55241 | 0.081386 | 1210 | Fixed Single Family Units | TV-19 | ST Teresa Basin | 757.9786 | City of Titusville | Brevard County | St. Theresa Basin TMDL Improvements | 2nd generation baffle box with media. | Baffle Boxes- Second Generation with Media | Completed | 2019 |  |  | A | 314 | $375,000 | $4,000 | City/ County | City - $102,200/ County - $272,800 | N/A | Structural | 2016 | North Indian River Lagoon | 28.58027 | -80.80055 | 2018 | BMPTrains | yes | 72.5183 | 260.1811
36918 | City of Titusville | North IRL | A | IR1-5 | 0.35 | 0.47 | 0.058074 | 8.5921 | 1.2659 | 0.49898 | 0.073514 | 1210 | Fixed Single Family Units | TV-19 | ST Teresa Basin | 757.9786 | City of Titusville | Brevard County | St. Theresa Basin TMDL Improvements | 2nd generation baffle box with media. | Baffle Boxes- Second Generation with Media | Completed | 2019 |  |  | A | 314 | $375,000 | $4,000 | City/ County | City - $102,200/ County - $272,800 | N/A | Structural | 2016 | North Indian River Lagoon | 28.58027 | -80.80055 | 2018 | BMPTrains | yes | 74.605 | 235.0169
36919 | Natural Lands | North IRL | A | IR1-5 | 0.35 | 0.47 | 0.19537 | 7.758 | 0.93794 | 1.5157 | 0.18325 | 4110 | Pine flatwoods | TV-19 | ST Teresa Basin | 757.9786 | City of Titusville | Brevard County | St. Theresa Basin TMDL Improvements | 2nd generation baffle box with media. | Baffle Boxes- Second Generation with Media | Completed | 2019 |  |  | A | 314 | $375,000 | $4,000 | City/ County | City - $102,200/ County - $272,800 | N/A | Structural | 2016 | North Indian River Lagoon | 28.58027 | -80.80055 | 2018 | BMPTrains | yes | 131.6285 | 790.6426
36920 | City of Titusville | North IRL | A | IR1-5 | 0.35 | 0.47 | 0.42239 | 7.758 | 0.93794 | 3.2769 | 0.39618 | 1410 | Retail Sales and Services | TV-19 | ST Teresa Basin | 757.9786 | City of Titusville | Brevard County | St. Theresa Basin TMDL Improvements | 2nd generation baffle box with media. | Baffle Boxes- Second Generation with Media | Completed | 2019 |  |  | A | 314 | $375,000 | $4,000 | City/ County | City - $102,200/ County - $272,800 | N/A | Structural | 2016 | North Indian River Lagoon | 28.58027 | -80.80055 | 2018 | BMPTrains | yes | 168.3771 | 1709.3574
36921 | City of Titusville | North IRL | A | IR1-5 | 0.35 | 0.47 | 0.14463 | 10.0383 | 1.4843 | 1.4518 | 0.21468 | 1200 | Residential, Medium Density-Two-five dwellingunits per acre | TV-19 | ST Teresa Basin | 757.9786 | City of Titusville | Brevard County | St. Theresa Basin TMDL Improvements | 2nd generation baffle box with media. | Baffle Boxes- Second Generation with Media | Completed | 2019 |  |  | A | 314 | $375,000 | $4,000 | City/ County | City - $102,200/ County - $272,800 | N/A | Structural | 2016 | North Indian River Lagoon | 28.58027 | -80.80055 | 2018 | BMPTrains | yes | 193.3179 | 585.2986
36922 | Agricultural Lands | North IRL | A | IR1-5 | 0.35 | 0.47 | 0.00094263 | 10.0383 | 1.4843 | 0.0094624 | 0.0013992 | 3300 | Mixed Rangeland | TV-19 | ST Teresa Basin | 757.9786 | City of Titusville | Brevard County | St. Theresa Basin TMDL Improvements | 2nd generation baffle box with media. | Baffle Boxes- Second Generation with Media | Completed | 2019 |  |  | A | 314 | $375,000 | $4,000 | City/ County | City - $102,200/ County - $272,800 | N/A | Structural | 2016 | North Indian River Lagoon | 28.58027 | -80.80055 | 2018 | BMPTrains | yes | 18.551 | 3.8147
36923 | Natural Lands | North IRL | A | IR1-5 | 0.35 | 0.47 | 0.0035418 | 10.0383 | 1.4843 | 0.035553 | 0.0052572 | 6460 | Mixed scrub-shrub wetland | TV-19 | ST Teresa Basin | 757.9786 | City of Titusville | Brevard County | St. Theresa Basin TMDL Improvements | 2nd generation baffle box with media. | Baffle Boxes- Second Generation with Media | Completed | 2019 |  |  | A | 314 | $375,000 | $4,000 | City/ County | City - $102,200/ County - $272,800 | N/A | Structural | 2016 | North Indian River Lagoon | 28.58027 | -80.80055 | 2018 | BMPTrains | yes | 18.3229 | 14.333
36924 | City of Titusville | North IRL | A | IR1-5 | 0.35 | 0.47 | 0.14752 | 10.0383 | 1.4843 | 1.4808 | 0.21897 | 1210 | Fixed Single Family Units | TV-19 | ST Teresa Basin | 757.9786 | City of Titusville | Brevard County | St. Theresa Basin TMDL Improvements | 2nd generation baffle box with media. | Baffle Boxes- Second Generation with Media | Completed | 2019 |  |  | A | 314 | $375,000 | $4,000 | City/ County | City - $102,200/ County - $272,800 | N/A | Structural | 2016 | North Indian River Lagoon | 28.58027 | -80.80055 | 2018 | BMPTrains | yes | 108.3983 | 596.9868
36925 | City of Titusville | North IRL | A | IR1-5 | 0.35 | 0.47 | 0.25286 | 10.0383 | 1.4843 | 2.5383 | 0.37533 | 1210 | Fixed Single Family Units | TV-19 | ST Teresa Basin | 757.9786 | City of Titusville | Brevard County | St. Theresa Basin TMDL Improvements | 2nd generation baffle box with media. | Baffle Boxes- Second Generation with Media | Completed | 2019 |  |  | A | 314 | $375,000 | $4,000 | City/ County | City - $102,200/ County - $272,800 | N/A | Structural | 2016 | North Indian River Lagoon | 28.58027 | -80.80055 | 2018 | BMPTrains | yes | 124.139 | 1023.2893
36926 | City of Titusville | North IRL | A | IR1-5 | 0.35 | 0.47 | 0.06827 | 10.0383 | 1.4843 | 0.68531 | 0.10133 | 1210 | Fixed Single Family Units | TV-19 | ST Teresa Basin | 757.9786 | City of Titusville | Brevard County | St. Theresa Basin TMDL Improvements | 2nd generation baffle box with media. | Baffle Boxes- Second Generation with Media | Completed | 2019 |  |  | A | 314 | $375,000 | $4,000 | City/ County | City - $102,200/ County - $272,800 | N/A | Structural | 2016 | North Indian River Lagoon | 28.58027 | -80.80055 | 2018 | BMPTrains | yes | 74.0562 | 276.2776
36927 | City of Titusville | North IRL | A | IR1-5 | 0.35 | 0.47 | 0.61776 | 9.0788 | 1.233 | 5.6086 | 0.76168 | 1410 | Retail Sales and Services | TV-19 | ST Teresa Basin | 757.9786 | City of Titusville | Brevard County | St. Theresa Basin TMDL Improvements | 2nd generation baffle box with media. | Baffle Boxes- Second Generation with Media | Completed | 2019 |  |  | A | 314 | $375,000 | $4,000 | City/ County | City - $102,200/ County - $272,800 | N/A | Structural | 2016 | North Indian River Lagoon | 28.58027 | -80.80055 | 2018 | BMPTrains | yes | 200 | 2500
36928 | City of Titusville | North IRL | A | IR1-5 | 0.35 | 0.47 | 0.18431 | 8.7348 | 1.2469 | 1.6099 | 0.22981 | 1200 | Residential, Medium Density-Two-five dwellingunits per acre | TV-19 | ST Teresa Basin | 757.9786 | City of Titusville | Brevard County | St. Theresa Basin TMDL Improvements | 2nd generation baffle box with media. | Baffle Boxes- Second Generation with Media | Completed | 2019 |  |  | A | 314 | $375,000 | $4,000 | City/ County | City - $102,200/ County - $272,800 | N/A | Structural | 2016 | North Indian River Lagoon | 28.58027 | -80.80055 | 2018 | BMPTrains | yes | 125.8861 | 745.8563
36929 | City of Titusville | North IRL | A | IR1-5 | 0.35 | 0.47 | 0.01084 | 8.7348 | 1.2469 | 0.094681 | 0.013516 | 1210 | Fixed Single Family Units | TV-19 | ST Teresa Basin | 757.9786 | City of Titusville | Brevard County | St. Theresa Basin TMDL Improvements | 2nd generation baffle box with media. | Baffle Boxes- Second Generation with Media | Completed | 2019 |  |  | A | 314 | $375,000 | $4,000 | City/ County | City - $102,200/ County - $272,800 | N/A | Structural | 2016 | North Indian River Lagoon | 28.58027 | -80.80055 | 2018 | BMPTrains | yes | 36.0311 | 43.866
36930 | City of Titusville | North IRL | A | IR1-5 | 0.35 | 0.47 | 0.040583 | 8.7348 | 1.2469 | 0.35448 | 0.050602 | 1210 | Fixed Single Family Units | TV-19 | ST Teresa Basin | 757.9786 | City of Titusville | Brevard County | St. Theresa Basin TMDL Improvements | 2nd generation baffle box with media. | Baffle Boxes- Second Generation with Media | Completed | 2019 |  |  | A | 314 | $375,000 | $4,000 | City/ County | City - $102,200/ County - $272,800 | N/A | Structural | 2016 | North Indian River Lagoon | 28.58027 | -80.80055 | 2018 | BMPTrains | yes | 80.0355 | 164.2336
36931 | City of Titusville | North IRL | A | IR1-5 | 0.35 | 0.47 | 0.14709 | 8.7348 | 1.2469 | 1.2848 | 0.1834 | 1210 | Fixed Single Family Units | TV-19 | ST Teresa Basin | 757.9786 | City of Titusville | Brevard County | St. Theresa Basin TMDL Improvements | 2nd generation baffle box with media. | Baffle Boxes- Second Generation with Media | Completed | 2019 |  |  | A | 314 | $375,000 | $4,000 | City/ County | City - $102,200/ County - $272,800 | N/A | Structural | 2016 | North Indian River Lagoon | 28.58027 | -80.80055 | 2018 | BMPTrains | yes | 105.3509 | 595.2401
36932 | City of Titusville | North IRL | A | IR1-5 | 0.35 | 0.47 | 0.21551 | 8.7348 | 1.2469 | 1.8824 | 0.26872 | 1210 | Fixed Single Family Units | TV-19 | ST Teresa Basin | 757.9786 | City of Titusville | Brevard County | St. Theresa Basin TMDL Improvements | 2nd generation baffle box with media. | Baffle Boxes- Second Generation with Media | Completed | 2019 |  |  | A | 314 | $375,000 | $4,000 | City/ County | City - $102,200/ County - $272,800 | N/A | Structural | 2016 | North Indian River Lagoon | 28.58027 | -80.80055 | 2018 | BMPTrains | yes | 117.6087 | 872.146
36933 | City of Titusville | North IRL | A | IR1-5 | 0.35 | 0.47 | 0.019437 | 8.7348 | 1.2469 | 0.16978 | 0.024235 | 1210 | Fixed Single Family Units | TV-19 | ST Teresa Basin | 757.9786 | City of Titusville | Brevard County | St. Theresa Basin TMDL Improvements | 2nd generation baffle box with media. | Baffle Boxes- Second Generation with Media | Completed | 2019 |  |  | A | 314 | $375,000 | $4,000 | City/ County | City - $102,200/ County - $272,800 | N/A | Structural | 2016 | North Indian River Lagoon | 28.58027 | -80.80055 | 2018 | BMPTrains | yes | 43.7176 | 78.658
36934 | City of Titusville | North IRL | A | IR1-5 | 0.35 | 0.47 | 0.11106 | 9.7444 | 1.4316 | 1.0822 | 0.15899 | 1200 | Residential, Medium Density-Two-five dwellingunits per acre | TV-19 | ST Teresa Basin | 757.9786 | City of Titusville | Brevard County | St. Theresa Basin TMDL Improvements | 2nd generation baffle box with media. | Baffle Boxes- Second Generation with Media | Completed | 2019 |  |  | A | 314 | $375,000 | $4,000 | City/ County | City - $102,200/ County - $272,800 | N/A | Structural | 2016 | North Indian River Lagoon | 28.58027 | -80.80055 | 2018 | BMPTrains | yes | 95.2286 | 449.4338
36935 | City of Titusville | North IRL | A | IR1-5 | 0.35 | 0.47 | 0.20542 | 9.7444 | 1.4316 | 2.0017 | 0.29408 | 1210 | Fixed Single Family Units | TV-19 | ST Teresa Basin | 757.9786 | City of Titusville | Brevard County | St. Theresa Basin TMDL Improvements | 2nd generation baffle box with media. | Baffle Boxes- Second Generation with Media | Completed | 2019 |  |  | A | 314 | $375,000 | $4,000 | City/ County | City - $102,200/ County - $272,800 | N/A | Structural | 2016 | North Indian River Lagoon | 28.58027 | -80.80055 | 2018 | BMPTrains | yes | 122.2478 | 831.3254
36936 | City of Titusville | North IRL | A | IR1-5 | 0.35 | 0.47 | 0.031418 | 9.7444 | 1.4316 | 0.30615 | 0.044977 | 1210 | Fixed Single Family Units | TV-19 | ST Teresa Basin | 757.9786 | City of Titusville | Brevard County | St. Theresa Basin TMDL Improvements | 2nd generation baffle box with media. | Baffle Boxes- Second Generation with Media | Completed | 2019 |  |  | A | 314 | $375,000 | $4,000 | City/ County | City - $102,200/ County - $272,800 | N/A | Structural | 2016 | North Indian River Lagoon | 28.58027 | -80.80055 | 2018 | BMPTrains | yes | 62.0584 | 127.1445
36937 | City of Titusville | North IRL | A | IR1-5 | 0.35 | 0.47 | 0.00013338 | 9.7444 | 1.4316 | 0.0012997 | 0.00019095 | 1210 | Fixed Single Family Units | TV-19 | ST Teresa Basin | 757.9786 | City of Titusville | Brevard County | St. Theresa Basin TMDL Improvements | 2nd generation baffle box with media. | Baffle Boxes- Second Generation with Media | Completed | 2019 |  |  | A | 314 | $375,000 | $4,000 | City/ County | City - $102,200/ County - $272,800 | N/A | Structural | 2016 | North Indian River Lagoon | 28.58027 | -80.80055 | 2018 | BMPTrains | yes | 3.6453 | 0.53978
36938 | City of Titusville | North IRL | A | IR1-5 | 0.35 | 0.47 | 0.093799 | 9.7444 | 1.4316 | 0.91401 | 0.13428 | 1210 | Fixed Single Family Units | TV-19 | ST Teresa Basin | 757.9786 | City of Titusville | Brevard County | St. Theresa Basin TMDL Improvements | 2nd generation baffle box with media. | Baffle Boxes- Second Generation with Media | Completed | 2019 |  |  | A | 314 | $375,000 | $4,000 | City/ County | City - $102,200/ County - $272,800 | N/A | Structural | 2016 | North Indian River Lagoon | 28.58027 | -80.80055 | 2018 | BMPTrains | yes | 81.7124 | 379.5908
36939 | City of Titusville | North IRL | A | IR1-5 | 0.35 | 0.47 | 0.1782 | 7.7067 | 1.162 | 1.3734 | 0.20707 | 1390 | High Density Under Construction | TV-19 | ST Teresa Basin | 757.9786 | City of Titusville | Brevard County | St. Theresa Basin TMDL Improvements | 2nd generation baffle box with media. | Baffle Boxes- Second Generation with Media | Completed | 2019 |  |  | A | 314 | $375,000 | $4,000 | City/ County | City - $102,200/ County - $272,800 | N/A | Structural | 2016 | North Indian River Lagoon | 28.58027 | -80.80055 | 2018 | BMPTrains | yes | 119.4391 | 721.166
36940 | City of Titusville | North IRL | A | IR1-5 | 0.35 | 0.47 | 0.075777 | 7.7067 | 1.162 | 0.58399 | 0.088052 | 1300 | Residential, High Density | TV-19 | ST Teresa Basin | 757.9786 | City of Titusville | Brevard County | St. Theresa Basin TMDL Improvements | 2nd generation baffle box with media. | Baffle Boxes- Second Generation with Media | Completed | 2019 |  |  | A | 314 | $375,000 | $4,000 | City/ County | City - $102,200/ County - $272,800 | N/A | Structural | 2016 | North Indian River Lagoon | 28.58027 | -80.80055 | 2018 | BMPTrains | yes | 76.3724 | 306.657
36941 | Natural Lands | North IRL | A | IR1-5 | 0.35 | 0.47 | 0.36378 | 7.7067 | 1.162 | 2.8036 | 0.42272 | 6460 | Mixed scrub-shrub wetland | TV-19 | ST Teresa Basin | 757.9786 | City of Titusville | Brevard County | St. Theresa Basin TMDL Improvements | 2nd generation baffle box with media. | Baffle Boxes- Second Generation with Media | Completed | 2019 |  |  | A | 314 | $375,000 | $4,000 | City/ County | City - $102,200/ County - $272,800 | N/A | Structural | 2016 | North Indian River Lagoon | 28.58027 | -80.80055 | 2018 | BMPTrains | yes | 156.1459 | 1472.1771
36942 | City of Titusville | North IRL | A | IR1-5 | 0.35 | 0.47 | 0.11897 | 9.2649 | 1.3205 | 1.1022 | 0.1571 | 1200 | Residential, Medium Density-Two-five dwellingunits per acre | TV-19 | ST Teresa Basin | 757.9786 | City of Titusville | Brevard County | St. Theresa Basin TMDL Improvements | 2nd generation baffle box with media. | Baffle Boxes- Second Generation with Media | Completed | 2019 |  |  | A | 314 | $375,000 | $4,000 | City/ County | City - $102,200/ County - $272,800 | N/A | Structural | 2016 | North Indian River Lagoon | 28.58027 | -80.80055 | 2018 | BMPTrains | yes | 118.8363 | 481.4474
36943 | Natural Lands | North IRL | A | IR1-5 | 0.35 | 0.47 | 0.059852 | 9.2649 | 1.3205 | 0.55452 | 0.079035 | 4110 | Pine flatwoods | TV-19 | ST Teresa Basin | 757.9786 | City of Titusville | Brevard County | St. Theresa Basin TMDL Improvements | 2nd generation baffle box with media. | Baffle Boxes- Second Generation with Media | Completed | 2019 |  |  | A | 314 | $375,000 | $4,000 | City/ County | City - $102,200/ County - $272,800 | N/A | Structural | 2016 | North Indian River Lagoon | 28.58027 | -80.80055 | 2018 | BMPTrains | yes | 111.5651 | 242.212
36944 | City of Titusville | North IRL | A | IR1-5 | 0.35 | 0.47 | 0.15327 | 9.2649 | 1.3205 | 1.42 | 0.20239 | 1210 | Fixed Single Family Units | TV-19 | ST Teresa Basin | 757.9786 | City of Titusville | Brevard County | St. Theresa Basin TMDL Improvements | 2nd generation baffle box with media. | Baffle Boxes- Second Generation with Media | Completed | 2019 |  |  | A | 314 | $375,000 | $4,000 | City/ County | City - $102,200/ County - $272,800 | N/A | Structural | 2016 | North Indian River Lagoon | 28.58027 | -80.80055 | 2018 | BMPTrains | yes | 101.843 | 620.2565
36945 | City of Titusville | North IRL | A | IR1-5 | 0.35 | 0.47 | 0.13886 | 9.2649 | 1.3205 | 1.2865 | 0.18337 | 1210 | Fixed Single Family Units | TV-19 | ST Teresa Basin | 757.9786 | City of Titusville | Brevard County | St. Theresa Basin TMDL Improvements | 2nd generation baffle box with media. | Baffle Boxes- Second Generation with Media | Completed | 2019 |  |  | A | 314 | $375,000 | $4,000 | City/ County | City - $102,200/ County - $272,800 | N/A | Structural | 2016 | North Indian River Lagoon | 28.58027 | -80.80055 | 2018 | BMPTrains | yes | 105.7539 | 561.9566
36946 | City of Titusville | North IRL | A | IR1-5 | 0.35 | 0.47 | 0.31426 | 9.7725 | 1.4358 | 3.0711 | 0.45123 | 1200 | Residential, Medium Density-Two-five dwellingunits per acre | TV-19 | ST Teresa Basin | 757.9786 | City of Titusville | Brevard County | St. Theresa Basin TMDL Improvements | 2nd generation baffle box with media. | Baffle Boxes- Second Generation with Media | Completed | 2019 |  |  | A | 314 | $375,000 | $4,000 | City/ County | City - $102,200/ County - $272,800 | N/A | Structural | 2016 | North Indian River Lagoon | 28.58027 | -80.80055 | 2018 | BMPTrains | yes | 143.3607 | 1271.7636
36947 | City of Titusville | North IRL | A | IR1-5 | 0.35 | 0.47 | 0.11246 | 9.7725 | 1.4358 | 1.099 | 0.16148 | 1210 | Fixed Single Family Units | TV-19 | ST Teresa Basin | 757.9786 | City of Titusville | Brevard County | St. Theresa Basin TMDL Improvements | 2nd generation baffle box with media. | Baffle Boxes- Second Generation with Media | Completed | 2019 |  |  | A | 314 | $375,000 | $4,000 | City/ County | City - $102,200/ County - $272,800 | N/A | Structural | 2016 | North Indian River Lagoon | 28.58027 | -80.80055 | 2018 | BMPTrains | yes | 95.0235 | 455.1145
36948 | City of Titusville | North IRL | A | IR1-5 | 0.35 | 0.47 | 0.062091 | 9.7725 | 1.4358 | 0.60679 | 0.089153 | 1210 | Fixed Single Family Units | TV-19 | ST Teresa Basin | 757.9786 | City of Titusville | Brevard County | St. Theresa Basin TMDL Improvements | 2nd generation baffle box with media. | Baffle Boxes- Second Generation with Media | Completed | 2019 |  |  | A | 314 | $375,000 | $4,000 | City/ County | City - $102,200/ County - $272,800 | N/A | Structural | 2016 | North Indian River Lagoon | 28.58027 | -80.80055 | 2018 | BMPTrains | yes | 71.8285 | 251.2744
36949 | City of Titusville | North IRL | A | IR1-5 | 0.35 | 0.47 | 0.055492 | 9.7725 | 1.4358 | 0.54229 | 0.079677 | 1210 | Fixed Single Family Units | TV-19 | ST Teresa Basin | 757.9786 | City of Titusville | Brevard County | St. Theresa Basin TMDL Improvements | 2nd generation baffle box with media. | Baffle Boxes- Second Generation with Media | Completed | 2019 |  |  | A | 314 | $375,000 | $4,000 | City/ County | City - $102,200/ County - $272,800 | N/A | Structural | 2016 | North Indian River Lagoon | 28.58027 | -80.80055 | 2018 | BMPTrains | yes | 65.4296 | 224.5671
36950 | City of Titusville | North IRL | A | IR1-5 | 0.35 | 0.47 | 0.068023 | 9.7725 | 1.4358 | 0.66475 | 0.09767 | 1210 | Fixed Single Family Units | TV-19 | ST Teresa Basin | 757.9786 | City of Titusville | Brevard County | St. Theresa Basin TMDL Improvements | 2nd generation baffle box with media. | Baffle Boxes- Second Generation with Media | Completed | 2019 |  |  | A | 314 | $375,000 | $4,000 | City/ County | City - $102,200/ County - $272,800 | N/A | Structural | 2016 | North Indian River Lagoon | 28.58027 | -80.80055 | 2018 | BMPTrains | yes | 74.3921 | 275.2784
36951 | City of Titusville | North IRL | A | IR1-5 | 0.35 | 0.47 | 0.0054368 | 9.7725 | 1.4358 | 0.053131 | 0.0078064 | 1210 | Fixed Single Family Units | TV-19 | ST Teresa Basin | 757.9786 | City of Titusville | Brevard County | St. Theresa Basin TMDL Improvements | 2nd generation baffle box with media. | Baffle Boxes- Second Generation with Media | Completed | 2019 |  |  | A | 314 | $375,000 | $4,000 | City/ County | City - $102,200/ County - $272,800 | N/A | Structural | 2016 | North Indian River Lagoon | 28.58027 | -80.80055 | 2018 | BMPTrains | yes | 25.7902 | 22.0021
36952 | City of Titusville | North IRL | A | IR1-5 | 0.35 | 0.47 | 0.0064062 | 9.7574 | 1.4334 | 0.062508 | 0.009183 | 1200 | Residential, Medium Density-Two-five dwellingunits per acre | TV-19 | ST Teresa Basin | 757.9786 | City of Titusville | Brevard County | St. Theresa Basin TMDL Improvements | 2nd generation baffle box with media. | Baffle Boxes- Second Generation with Media | Completed | 2019 |  |  | A | 314 | $375,000 | $4,000 | City/ County | City - $102,200/ County - $272,800 | N/A | Structural | 2016 | North Indian River Lagoon | 28.58027 | -80.80055 | 2018 | BMPTrains | yes | 81.5116 | 25.9252
36953 | City of Titusville | North IRL | A | IR1-5 | 0.35 | 0.47 | 0.19778 | 9.7574 | 1.4334 | 1.9298 | 0.28351 | 1210 | Fixed Single Family Units | TV-19 | ST Teresa Basin | 757.9786 | City of Titusville | Brevard County | St. Theresa Basin TMDL Improvements | 2nd generation baffle box with media. | Baffle Boxes- Second Generation with Media | Completed | 2019 |  |  | A | 314 | $375,000 | $4,000 | City/ County | City - $102,200/ County - $272,800 | N/A | Structural | 2016 | North Indian River Lagoon | 28.58027 | -80.80055 | 2018 | BMPTrains | yes | 117.246 | 800.397
36954 | City of Titusville | North IRL | A | IR1-5 | 0.35 | 0.47 | 0.25625 | 9.7574 | 1.4334 | 2.5003 | 0.36732 | 1210 | Fixed Single Family Units | TV-19 | ST Teresa Basin | 757.9786 | City of Titusville | Brevard County | St. Theresa Basin TMDL Improvements | 2nd generation baffle box with media. | Baffle Boxes- Second Generation with Media | Completed | 2019 |  |  | A | 314 | $375,000 | $4,000 | City/ County | City - $102,200/ County - $272,800 | N/A | Structural | 2016 | North Indian River Lagoon | 28.58027 | -80.80055 | 2018 | BMPTrains | yes | 129.8087 | 1036.998
36955 | City of Titusville | North IRL | A | IR1-5 | 0.35 | 0.47 | 0.0034192 | 9.7574 | 1.4334 | 0.033363 | 0.0049013 | 1210 | Fixed Single Family Units | TV-19 | ST Teresa Basin | 757.9786 | City of Titusville | Brevard County | St. Theresa Basin TMDL Improvements | 2nd generation baffle box with media. | Baffle Boxes- Second Generation with Media | Completed | 2019 |  |  | A | 314 | $375,000 | $4,000 | City/ County | City - $102,200/ County - $272,800 | N/A | Structural | 2016 | North Indian River Lagoon | 28.58027 | -80.80055 | 2018 | BMPTrains | yes | 68.3365 | 13.8371
36956 | City of Titusville | North IRL | A | IR1-5 | 0.35 | 0.47 | 0.084476 | 9.7574 | 1.4334 | 0.82427 | 0.12109 | 1210 | Fixed Single Family Units | TV-19 | ST Teresa Basin | 757.9786 | City of Titusville | Brevard County | St. Theresa Basin TMDL Improvements | 2nd generation baffle box with media. | Baffle Boxes- Second Generation with Media | Completed | 2019 |  |  | A | 314 | $375,000 | $4,000 | City/ County | City - $102,200/ County - $272,800 | N/A | Structural | 2016 | North Indian River Lagoon | 28.58027 | -80.80055 | 2018 | BMPTrains | yes | 79.1597 | 341.862
36957 | City of Titusville | North IRL | A | IR1-5 | 0.35 | 0.47 | 0.065763 | 9.7574 | 1.4334 | 0.64168 | 0.094268 | 1210 | Fixed Single Family Units | TV-19 | ST Teresa Basin | 757.9786 | City of Titusville | Brevard County | St. Theresa Basin TMDL Improvements | 2nd generation baffle box with media. | Baffle Boxes- Second Generation with Media | Completed | 2019 |  |  | A | 314 | $375,000 | $4,000 | City/ County | City - $102,200/ County - $272,800 | N/A | Structural | 2016 | North Indian River Lagoon | 28.58027 | -80.80055 | 2018 | BMPTrains | yes | 68.142 | 266.1329
36958 | City of Titusville | North IRL | A | IR1-5 | 0.35 | 0.47 | 0.003669 | 9.7574 | 1.4334 | 0.0358 | 0.0052593 | 1210 | Fixed Single Family Units | TV-19 | ST Teresa Basin | 757.9786 | City of Titusville | Brevard County | St. Theresa Basin TMDL Improvements | 2nd generation baffle box with media. | Baffle Boxes- Second Generation with Media | Completed | 2019 |  |  | A | 314 | $375,000 | $4,000 | City/ County | City - $102,200/ County - $272,800 | N/A | Structural | 2016 | North Indian River Lagoon | 28.58027 | -80.80055 | 2018 | BMPTrains | yes | 26.2555 | 14.8479
36959 | Natural Lands | North IRL | A | IR1-5 | 0.35 | 0.47 | 0.28211 | 5.2858 | 0.45708 | 1.4912 | 0.12895 | 6410 | Freshwater marshes | TV-19 | ST Teresa Basin | 757.9786 | City of Titusville | Brevard County | St. Theresa Basin TMDL Improvements | 2nd generation baffle box with media. | Baffle Boxes- Second Generation with Media | Completed | 2019 |  |  | A | 314 | $375,000 | $4,000 | City/ County | City - $102,200/ County - $272,800 | N/A | Structural | 2016 | North Indian River Lagoon | 28.58027 | -80.80055 | 2018 | BMPTrains | yes | 138.8487 | 1141.6731
36960 | Natural Lands | North IRL | A | IR1-5 | 0.35 | 0.47 | 0.33565 | 5.2858 | 0.45708 | 1.7742 | 0.15342 | 6460 | Mixed scrub-shrub wetland | TV-19 | ST Teresa Basin | 757.9786 | City of Titusville | Brevard County | St. Theresa Basin TMDL Improvements | 2nd generation baffle box with media. | Baffle Boxes- Second Generation with Media | Completed | 2019 |  |  | A | 314 | $375,000 | $4,000 | City/ County | City - $102,200/ County - $272,800 | N/A | Structural | 2016 | North Indian River Lagoon | 28.58027 | -80.80055 | 2018 | BMPTrains | yes | 192.8025 | 1358.3269
36961 | City of Titusville | North IRL | A | IR1-5 | 0.35 | 0.47 | 0.17989 | 8.3456 | 1.2059 | 1.5013 | 0.21693 | 1200 | Residential, Medium Density-Two-five dwellingunits per acre | TV-19 | ST Teresa Basin | 757.9786 | City of Titusville | Brevard County | St. Theresa Basin TMDL Improvements | 2nd generation baffle box with media. | Baffle Boxes- Second Generation with Media | Completed | 2019 |  |  | A | 314 | $375,000 | $4,000 | City/ County | City - $102,200/ County - $272,800 | N/A | Structural | 2016 | North Indian River Lagoon | 28.58027 | -80.80055 | 2018 | BMPTrains | yes | 128.0574 | 727.9901
36962 | City of Titusville | North IRL | A | IR1-5 | 0.35 | 0.47 | 0.008211 | 8.3456 | 1.2059 | 0.068526 | 0.0099014 | 1330 | Residential, High density; Multiple Dwelling Units, Low Rise <Two stories or less> | TV-19 | ST Teresa Basin | 757.9786 | City of Titusville | Brevard County | St. Theresa Basin TMDL Improvements | 2nd generation baffle box with media. | Baffle Boxes- Second Generation with Media | Completed | 2019 |  |  | A | 314 | $375,000 | $4,000 | City/ County | City - $102,200/ County - $272,800 | N/A | Structural | 2016 | North Indian River Lagoon | 28.58027 | -80.80055 | 2018 | BMPTrains | yes | 38.4655 | 33.2286
36963 | City of Titusville | North IRL | A | IR1-5 | 0.35 | 0.47 | 0.33685 | 8.3456 | 1.2059 | 2.8112 | 0.4062 | 1210 | Fixed Single Family Units | TV-19 | ST Teresa Basin | 757.9786 | City of Titusville | Brevard County | St. Theresa Basin TMDL Improvements | 2nd generation baffle box with media. | Baffle Boxes- Second Generation with Media | Completed | 2019 |  |  | A | 314 | $375,000 | $4,000 | City/ County | City - $102,200/ County - $272,800 | N/A | Structural | 2016 | North Indian River Lagoon | 28.58027 | -80.80055 | 2018 | BMPTrains | yes | 149.4157 | 1363.1777
36964 | City of Titusville | North IRL | A | IR1-5 | 0.35 | 0.47 | 0.092814 | 8.3456 | 1.2059 | 0.77459 | 0.11192 | 1210 | Fixed Single Family Units | TV-19 | ST Teresa Basin | 757.9786 | City of Titusville | Brevard County | St. Theresa Basin TMDL Improvements | 2nd generation baffle box with media. | Baffle Boxes- Second Generation with Media | Completed | 2019 |  |  | A | 314 | $375,000 | $4,000 | City/ County | City - $102,200/ County - $272,800 | N/A | Structural | 2016 | North Indian River Lagoon | 28.58027 | -80.80055 | 2018 | BMPTrains | yes | 94.8138 | 375.6037
36965 | City of Titusville | North IRL | A | IR1-5 | 0.35 | 0.47 | 0.025062 | 7.9147 | 1.1194 | 0.19836 | 0.028054 | 1200 | Residential, Medium Density-Two-five dwellingunits per acre | TV-19 | ST Teresa Basin | 757.9786 | City of Titusville | Brevard County | St. Theresa Basin TMDL Improvements | 2nd generation baffle box with media. | Baffle Boxes- Second Generation with Media | Completed | 2019 |  |  | A | 314 | $375,000 | $4,000 | City/ County | City - $102,200/ County - $272,800 | N/A | Structural | 2016 | North Indian River Lagoon | 28.58027 | -80.80055 | 2018 | BMPTrains | yes | 72.7993 | 101.421
36966 | City of Titusville | North IRL | A | IR1-5 | 0.35 | 0.47 | 0.25503 | 7.9147 | 1.1194 | 2.0185 | 0.28548 | 1210 | Fixed Single Family Units | TV-19 | ST Teresa Basin | 757.9786 | City of Titusville | Brevard County | St. Theresa Basin TMDL Improvements | 2nd generation baffle box with media. | Baffle Boxes- Second Generation with Media | Completed | 2019 |  |  | A | 314 | $375,000 | $4,000 | City/ County | City - $102,200/ County - $272,800 | N/A | Structural | 2016 | North Indian River Lagoon | 28.58027 | -80.80055 | 2018 | BMPTrains | yes | 131.7547 | 1032.0652
36967 | City of Titusville | North IRL | A | IR1-5 | 0.35 | 0.47 | 0.027755 | 7.9147 | 1.1194 | 0.21967 | 0.031069 | 1210 | Fixed Single Family Units | TV-19 | ST Teresa Basin | 757.9786 | City of Titusville | Brevard County | St. Theresa Basin TMDL Improvements | 2nd generation baffle box with media. | Baffle Boxes- Second Generation with Media | Completed | 2019 |  |  | A | 314 | $375,000 | $4,000 | City/ County | City - $102,200/ County - $272,800 | N/A | Structural | 2016 | North Indian River Lagoon | 28.58027 | -80.80055 | 2018 | BMPTrains | yes | 77.88 | 112.3188
36968 | City of Titusville | North IRL | A | IR1-5 | 0.35 | 0.47 | 0.17247 | 7.9147 | 1.1194 | 1.3651 | 0.19307 | 1210 | Fixed Single Family Units | TV-19 | ST Teresa Basin | 757.9786 | City of Titusville | Brevard County | St. Theresa Basin TMDL Improvements | 2nd generation baffle box with media. | Baffle Boxes- Second Generation with Media | Completed | 2019 |  |  | A | 314 | $375,000 | $4,000 | City/ County | City - $102,200/ County - $272,800 | N/A | Structural | 2016 | North Indian River Lagoon | 28.58027 | -80.80055 | 2018 | BMPTrains | yes | 112.4601 | 697.9747
36969 | City of Titusville | North IRL | A | IR1-5 | 0.35 | 0.47 | 0.040773 | 7.9147 | 1.1194 | 0.32271 | 0.045642 | 1210 | Fixed Single Family Units | TV-19 | ST Teresa Basin | 757.9786 | City of Titusville | Brevard County | St. Theresa Basin TMDL Improvements | 2nd generation baffle box with media. | Baffle Boxes- Second Generation with Media | Completed | 2019 |  |  | A | 314 | $375,000 | $4,000 | City/ County | City - $102,200/ County - $272,800 | N/A | Structural | 2016 | North Indian River Lagoon | 28.58027 | -80.80055 | 2018 | BMPTrains | yes | 52.0603 | 165.0021
36970 | City of Titusville | North IRL | A | IR1-5 | 0.35 | 0.47 | 0.096672 | 7.9147 | 1.1194 | 0.76513 | 0.10822 | 1210 | Fixed Single Family Units | TV-19 | ST Teresa Basin | 757.9786 | City of Titusville | Brevard County | St. Theresa Basin TMDL Improvements | 2nd generation baffle box with media. | Baffle Boxes- Second Generation with Media | Completed | 2019 |  |  | A | 314 | $375,000 | $4,000 | City/ County | City - $102,200/ County - $272,800 | N/A | Structural | 2016 | North Indian River Lagoon | 28.58027 | -80.80055 | 2018 | BMPTrains | yes | 97.3823 | 391.2183
36971 | Natural Lands | North IRL | A | IR1-5 | 0.35 | 0.47 | 0.61776 | 5.2802 | 0.45665 | 3.2619 | 0.2821 | 6460 | Mixed scrub-shrub wetland | TV-19 | ST Teresa Basin | 757.9786 | City of Titusville | Brevard County | St. Theresa Basin TMDL Improvements | 2nd generation baffle box with media. | Baffle Boxes- Second Generation with Media | Completed | 2019 |  |  | A | 314 | $375,000 | $4,000 | City/ County | City - $102,200/ County - $272,800 | N/A | Structural | 2016 | North Indian River Lagoon | 28.58027 | -80.80055 | 2018 | BMPTrains | yes | 200 | 2500
36972 | City of Titusville | North IRL | A | IR1-5 | 0.35 | 0.47 | 0.087691 | 11.4134 | 2.1951 | 1.0009 | 0.19249 | 1300 | Residential, High Density | TV-19 | ST Teresa Basin | 757.9786 | City of Titusville | Brevard County | St. Theresa Basin TMDL Improvements | 2nd generation baffle box with media. | Baffle Boxes- Second Generation with Media | Completed | 2019 |  |  | A | 314 | $375,000 | $4,000 | City/ County | City - $102,200/ County - $272,800 | N/A | Structural | 2016 | North Indian River Lagoon | 28.58027 | -80.80055 | 2018 | BMPTrains | yes | 128.7659 | 354.8713
36973 | City of Titusville | North IRL | A | IR1-5 | 0.35 | 0.47 | 0.0046301 | 11.4134 | 2.1951 | 0.052846 | 0.010164 | 1330 | Residential, High density; Multiple Dwelling Units, Low Rise <Two stories or less> | TV-19 | ST Teresa Basin | 757.9786 | City of Titusville | Brevard County | St. Theresa Basin TMDL Improvements | 2nd generation baffle box with media. | Baffle Boxes- Second Generation with Media | Completed | 2019 |  |  | A | 314 | $375,000 | $4,000 | City/ County | City - $102,200/ County - $272,800 | N/A | Structural | 2016 | North Indian River Lagoon | 28.58027 | -80.80055 | 2018 | BMPTrains | yes | 17.8852 | 18.7375
36974 | City of Titusville | North IRL | A | IR1-5 | 0.35 | 0.47 | 0.015074 | 11.4134 | 2.1951 | 0.17205 | 0.03309 | 1330 | Residential, High density; Multiple Dwelling Units, Low Rise <Two stories or less> | TV-19 | ST Teresa Basin | 757.9786 | City of Titusville | Brevard County | St. Theresa Basin TMDL Improvements | 2nd generation baffle box with media. | Baffle Boxes- Second Generation with Media | Completed | 2019 |  |  | A | 314 | $375,000 | $4,000 | City/ County | City - $102,200/ County - $272,800 | N/A | Structural | 2016 | North Indian River Lagoon | 28.58027 | -80.80055 | 2018 | BMPTrains | yes | 32.2807 | 61.0032
36975 | City of Titusville | North IRL | A | IR1-5 | 0.35 | 0.47 | 0.025732 | 11.4134 | 2.1951 | 0.29369 | 0.056484 | 1330 | Residential, High density; Multiple Dwelling Units, Low Rise <Two stories or less> | TV-19 | ST Teresa Basin | 757.9786 | City of Titusville | Brevard County | St. Theresa Basin TMDL Improvements | 2nd generation baffle box with media. | Baffle Boxes- Second Generation with Media | Completed | 2019 |  |  | A | 314 | $375,000 | $4,000 | City/ County | City - $102,200/ County - $272,800 | N/A | Structural | 2016 | North Indian River Lagoon | 28.58027 | -80.80055 | 2018 | BMPTrains | yes | 42.4988 | 104.1321
36976 | City of Titusville | North IRL | A | IR1-5 | 0.35 | 0.47 | 0.051493 | 11.4134 | 2.1951 | 0.58771 | 0.11303 | 1330 | Residential, High density; Multiple Dwelling Units, Low Rise <Two stories or less> | TV-19 | ST Teresa Basin | 757.9786 | City of Titusville | Brevard County | St. Theresa Basin TMDL Improvements | 2nd generation baffle box with media. | Baffle Boxes- Second Generation with Media | Completed | 2019 |  |  | A | 314 | $375,000 | $4,000 | City/ County | City - $102,200/ County - $272,800 | N/A | Structural | 2016 | North Indian River Lagoon | 28.58027 | -80.80055 | 2018 | BMPTrains | yes | 60.4157 | 208.3838
36977 | City of Titusville | North IRL | A | IR1-5 | 0.35 | 0.47 | 0.076211 | 11.4134 | 2.1951 | 0.86984 | 0.16729 | 1330 | Residential, High density; Multiple Dwelling Units, Low Rise <Two stories or less> | TV-19 | ST Teresa Basin | 757.9786 | City of Titusville | Brevard County | St. Theresa Basin TMDL Improvements | 2nd generation baffle box with media. | Baffle Boxes- Second Generation with Media | Completed | 2019 |  |  | A | 314 | $375,000 | $4,000 | City/ County | City - $102,200/ County - $272,800 | N/A | Structural | 2016 | North Indian River Lagoon | 28.58027 | -80.80055 | 2018 | BMPTrains | yes | 73.745 | 308.4169
36978 | City of Titusville | North IRL | A | IR1-5 | 0.35 | 0.47 | 0.033644 | 11.4134 | 2.1951 | 0.38399 | 0.073853 | 1330 | Residential, High density; Multiple Dwelling Units, Low Rise <Two stories or less> | TV-19 | ST Teresa Basin | 757.9786 | City of Titusville | Brevard County | St. Theresa Basin TMDL Improvements | 2nd generation baffle box with media. | Baffle Boxes- Second Generation with Media | Completed | 2019 |  |  | A | 314 | $375,000 | $4,000 | City/ County | City - $102,200/ County - $272,800 | N/A | Structural | 2016 | North Indian River Lagoon | 28.58027 | -80.80055 | 2018 | BMPTrains | yes | 59.0496 | 136.1523
36979 | City of Titusville | North IRL | A | IR1-5 | 0.35 | 0.47 | 0.0034205 | 11.4134 | 2.1951 | 0.03904 | 0.0075085 | 1330 | Residential, High density; Multiple Dwelling Units, Low Rise <Two stories or less> | TV-19 | ST Teresa Basin | 757.9786 | City of Titusville | Brevard County | St. Theresa Basin TMDL Improvements | 2nd generation baffle box with media. | Baffle Boxes- Second Generation with Media | Completed | 2019 |  |  | A | 314 | $375,000 | $4,000 | City/ County | City - $102,200/ County - $272,800 | N/A | Structural | 2016 | North Indian River Lagoon | 28.58027 | -80.80055 | 2018 | BMPTrains | yes | 19.5117 | 13.8424
36980 | City of Titusville | North IRL | A | IR1-5 | 0.35 | 0.47 | 0.067652 | 11.4134 | 2.1951 | 0.77214 | 0.1485 | 1330 | Residential, High density; Multiple Dwelling Units, Low Rise <Two stories or less> | TV-19 | ST Teresa Basin | 757.9786 | City of Titusville | Brevard County | St. Theresa Basin TMDL Improvements | 2nd generation baffle box with media. | Baffle Boxes- Second Generation with Media | Completed | 2019 |  |  | A | 314 | $375,000 | $4,000 | City/ County | City - $102,200/ County - $272,800 | N/A | Structural | 2016 | North Indian River Lagoon | 28.58027 | -80.80055 | 2018 | BMPTrains | yes | 78.8862 | 273.7764
36981 | City of Titusville | North IRL | A | IR1-5 | 0.35 | 0.47 | 0.12437 | 11.4134 | 2.1951 | 1.4195 | 0.27301 | 1330 | Residential, High density; Multiple Dwelling Units, Low Rise <Two stories or less> | TV-19 | ST Teresa Basin | 757.9786 | City of Titusville | Brevard County | St. Theresa Basin TMDL Improvements | 2nd generation baffle box with media. | Baffle Boxes- Second Generation with Media | Completed | 2019 |  |  | A | 314 | $375,000 | $4,000 | City/ County | City - $102,200/ County - $272,800 | N/A | Structural | 2016 | North Indian River Lagoon | 28.58027 | -80.80055 | 2018 | BMPTrains | yes | 90.9253 | 503.3161
36982 | City of Titusville | North IRL | A | IR1-5 | 0.35 | 0.47 | 0.006864 | 11.4134 | 2.1951 | 0.078342 | 0.015067 | 1330 | Residential, High density; Multiple Dwelling Units, Low Rise <Two stories or less> | TV-19 | ST Teresa Basin | 757.9786 | City of Titusville | Brevard County | St. Theresa Basin TMDL Improvements | 2nd generation baffle box with media. | Baffle Boxes- Second Generation with Media | Completed | 2019 |  |  | A | 314 | $375,000 | $4,000 | City/ County | City - $102,200/ County - $272,800 | N/A | Structural | 2016 | North Indian River Lagoon | 28.58027 | -80.80055 | 2018 | BMPTrains | yes | 22.5468 | 27.7777
36983 | City of Titusville | North IRL | A | IR1-5 | 0.35 | 0.47 | 0.06383 | 11.4134 | 2.1951 | 0.72852 | 0.14012 | 1330 | Residential, High density; Multiple Dwelling Units, Low Rise <Two stories or less> | TV-19 | ST Teresa Basin | 757.9786 | City of Titusville | Brevard County | St. Theresa Basin TMDL Improvements | 2nd generation baffle box with media. | Baffle Boxes- Second Generation with Media | Completed | 2019 |  |  | A | 314 | $375,000 | $4,000 | City/ County | City - $102,200/ County - $272,800 | N/A | Structural | 2016 | North Indian River Lagoon | 28.58027 | -80.80055 | 2018 | BMPTrains | yes | 67.1499 | 258.3094
36984 | City of Titusville | North IRL | A | IR1-5 | 0.35 | 0.47 | 0.017506 | 11.4134 | 2.1951 | 0.19981 | 0.038429 | 1330 | Residential, High density; Multiple Dwelling Units, Low Rise <Two stories or less> | TV-19 | ST Teresa Basin | 757.9786 | City of Titusville | Brevard County | St. Theresa Basin TMDL Improvements | 2nd generation baffle box with media. | Baffle Boxes- Second Generation with Media | Completed | 2019 |  |  | A | 314 | $375,000 | $4,000 | City/ County | City - $102,200/ County - $272,800 | N/A | Structural | 2016 | North Indian River Lagoon | 28.58027 | -80.80055 | 2018 | BMPTrains | yes | 47.6462 | 70.8457
36985 | City of Titusville | North IRL | A | IR1-5 | 0.35 | 0.47 | 0.039644 | 11.4134 | 2.1951 | 0.45248 | 0.087025 | 1330 | Residential, High density; Multiple Dwelling Units, Low Rise <Two stories or less> | TV-19 | ST Teresa Basin | 757.9786 | City of Titusville | Brevard County | St. Theresa Basin TMDL Improvements | 2nd generation baffle box with media. | Baffle Boxes- Second Generation with Media | Completed | 2019 |  |  | A | 314 | $375,000 | $4,000 | City/ County | City - $102,200/ County - $272,800 | N/A | Structural | 2016 | North Indian River Lagoon | 28.58027 | -80.80055 | 2018 | BMPTrains | yes | 52.1755 | 160.4353
36986 | City of Titusville | North IRL | A | IR1-5 | 0.35 | 0.47 | 0.078225 | 9.7671 | 1.4348 | 0.76403 | 0.11224 | 1210 | Fixed Single Family Units | TV-19 | ST Teresa Basin | 757.9786 | City of Titusville | Brevard County | St. Theresa Basin TMDL Improvements | 2nd generation baffle box with media. | Baffle Boxes- Second Generation with Media | Completed | 2019 |  |  | A | 314 | $375,000 | $4,000 | City/ County | City - $102,200/ County - $272,800 | N/A | Structural | 2016 | North Indian River Lagoon | 28.58027 | -80.80055 | 2018 | BMPTrains | yes | 99.3889 | 316.5673
36987 | City of Titusville | North IRL | A | IR1-5 | 0.35 | 0.47 | 0.23296 | 9.7671 | 1.4348 | 2.2753 | 0.33426 | 1210 | Fixed Single Family Units | TV-19 | ST Teresa Basin | 757.9786 | City of Titusville | Brevard County | St. Theresa Basin TMDL Improvements | 2nd generation baffle box with media. | Baffle Boxes- Second Generation with Media | Completed | 2019 |  |  | A | 314 | $375,000 | $4,000 | City/ County | City - $102,200/ County - $272,800 | N/A | Structural | 2016 | North Indian River Lagoon | 28.58027 | -80.80055 | 2018 | BMPTrains | yes | 128.802 | 942.7375
36988 | City of Titusville | North IRL | A | IR1-5 | 0.35 | 0.47 | 0.20418 | 9.7671 | 1.4348 | 1.9943 | 0.29297 | 1210 | Fixed Single Family Units | TV-19 | ST Teresa Basin | 757.9786 | City of Titusville | Brevard County | St. Theresa Basin TMDL Improvements | 2nd generation baffle box with media. | Baffle Boxes- Second Generation with Media | Completed | 2019 |  |  | A | 314 | $375,000 | $4,000 | City/ County | City - $102,200/ County - $272,800 | N/A | Structural | 2016 | North Indian River Lagoon | 28.58027 | -80.80055 | 2018 | BMPTrains | yes | 122.6895 | 826.2986
36989 | City of Titusville | North IRL | A | IR1-5 | 0.35 | 0.47 | 0.032957 | 9.7671 | 1.4348 | 0.32189 | 0.047288 | 1210 | Fixed Single Family Units | TV-19 | ST Teresa Basin | 757.9786 | City of Titusville | Brevard County | St. Theresa Basin TMDL Improvements | 2nd generation baffle box with media. | Baffle Boxes- Second Generation with Media | Completed | 2019 |  |  | A | 314 | $375,000 | $4,000 | City/ County | City - $102,200/ County - $272,800 | N/A | Structural | 2016 | North Indian River Lagoon | 28.58027 | -80.80055 | 2018 | BMPTrains | yes | 57.7712 | 133.3712
36990 | City of Titusville | North IRL | A | IR1-5 | 0.35 | 0.47 | 0.051878 | 9.7671 | 1.4348 | 0.50669 | 0.074436 | 1210 | Fixed Single Family Units | TV-19 | ST Teresa Basin | 757.9786 | City of Titusville | Brevard County | St. Theresa Basin TMDL Improvements | 2nd generation baffle box with media. | Baffle Boxes- Second Generation with Media | Completed | 2019 |  |  | A | 314 | $375,000 | $4,000 | City/ County | City - $102,200/ County - $272,800 | N/A | Structural | 2016 | North Indian River Lagoon | 28.58027 | -80.80055 | 2018 | BMPTrains | yes | 66.6215 | 209.9412
36991 | City of Titusville | North IRL | A | IR1-5 | 0.35 | 0.47 | 0.012606 | 9.7671 | 1.4348 | 0.12313 | 0.018088 | 1210 | Fixed Single Family Units | TV-19 | ST Teresa Basin | 757.9786 | City of Titusville | Brevard County | St. Theresa Basin TMDL Improvements | 2nd generation baffle box with media. | Baffle Boxes- Second Generation with Media | Completed | 2019 |  |  | A | 314 | $375,000 | $4,000 | City/ County | City - $102,200/ County - $272,800 | N/A | Structural | 2016 | North Indian River Lagoon | 28.58027 | -80.80055 | 2018 | BMPTrains | yes | 29.2066 | 51.016
36992 | Natural Lands | North IRL | A | IR1-5 | 0.35 | 0.47 | 0.61152 | 4.9177 | 0.30297 | 3.0073 | 0.18527 | 4110 | Pine flatwoods | TV-19 | ST Teresa Basin | 757.9786 | City of Titusville | Brevard County | St. Theresa Basin TMDL Improvements | 2nd generation baffle box with media. | Baffle Boxes- Second Generation with Media | Completed | 2019 |  |  | A | 314 | $375,000 | $4,000 | City/ County | City - $102,200/ County - $272,800 | N/A | Structural | 2016 | North Indian River Lagoon | 28.58027 | -80.80055 | 2018 | BMPTrains | yes | 195.8434 | 2474.7292
36993 | Natural Lands | North IRL | A | IR1-5 | 0.35 | 0.47 | 0.0062445 | 4.9177 | 0.30297 | 0.030709 | 0.0018919 | 6170 | Mixed wetland hardwoods | TV-19 | ST Teresa Basin | 757.9786 | City of Titusville | Brevard County | St. Theresa Basin TMDL Improvements | 2nd generation baffle box with media. | Baffle Boxes- Second Generation with Media | Completed | 2019 |  |  | A | 314 | $375,000 | $4,000 | City/ County | City - $102,200/ County - $272,800 | N/A | Structural | 2016 | North Indian River Lagoon | 28.58027 | -80.80055 | 2018 | BMPTrains | yes | 24.319 | 25.2708
36994 | City of Titusville | North IRL | A | IR1-5 | 0.35 | 0.47 | 0.61776 | 7.8267 | 1.0696 | 4.8351 | 0.66077 | 1740 | Medical and Health Care | TV-19 | ST Teresa Basin | 757.9786 | City of Titusville | Brevard County | St. Theresa Basin TMDL Improvements | 2nd generation baffle box with media. | Baffle Boxes- Second Generation with Media | Completed | 2019 |  |  | A | 314 | $375,000 | $4,000 | City/ County | City - $102,200/ County - $272,800 | N/A | Structural | 2016 | North Indian River Lagoon | 28.58027 | -80.80055 | 2018 | BMPTrains | yes | 200 | 2500
36995 | City of Titusville | North IRL | A | IR1-5 | 0.35 | 0.47 | 0.021398 | 7.6858 | 0.93014 | 0.16446 | 0.019903 | 1400 | Commercial and Services | TV-19 | ST Teresa Basin | 757.9786 | City of Titusville | Brevard County | St. Theresa Basin TMDL Improvements | 2nd generation baffle box with media. | Baffle Boxes- Second Generation with Media | Completed | 2019 |  |  | A | 314 | $375,000 | $4,000 | City/ County | City - $102,200/ County - $272,800 | N/A | Structural | 2016 | North Indian River Lagoon | 28.58027 | -80.80055 | 2018 | BMPTrains | yes | 45.4033 | 86.5934
36996 | Natural Lands | North IRL | A | IR1-5 | 0.35 | 0.47 | 0.26614 | 7.6858 | 0.93014 | 2.0455 | 0.24755 | 6460 | Mixed scrub-shrub wetland | TV-19 | ST Teresa Basin | 757.9786 | City of Titusville | Brevard County | St. Theresa Basin TMDL Improvements | 2nd generation baffle box with media. | Baffle Boxes- Second Generation with Media | Completed | 2019 |  |  | A | 314 | $375,000 | $4,000 | City/ County | City - $102,200/ County - $272,800 | N/A | Structural | 2016 | North Indian River Lagoon | 28.58027 | -80.80055 | 2018 | BMPTrains | yes | 146.9167 | 1077.0444
36997 | City of Titusville | North IRL | A | IR1-5 | 0.35 | 0.47 | 0.33022 | 7.6858 | 0.93014 | 2.538 | 0.30715 | 1410 | Retail Sales and Services | TV-19 | ST Teresa Basin | 757.9786 | City of Titusville | Brevard County | St. Theresa Basin TMDL Improvements | 2nd generation baffle box with media. | Baffle Boxes- Second Generation with Media | Completed | 2019 |  |  | A | 314 | $375,000 | $4,000 | City/ County | City - $102,200/ County - $272,800 | N/A | Structural | 2016 | North Indian River Lagoon | 28.58027 | -80.80055 | 2018 | BMPTrains | yes | 153.4552 | 1336.3623
36998 | City of Titusville | North IRL | A | IR1-5 | 0.35 | 0.47 | 0.53513 | 8.6413 | 1.3274 | 4.6242 | 0.71033 | 1300 | Residential, High Density | TV-19 | ST Teresa Basin | 757.9786 | City of Titusville | Brevard County | St. Theresa Basin TMDL Improvements | 2nd generation baffle box with media. | Baffle Boxes- Second Generation with Media | Completed | 2019 |  |  | A | 314 | $375,000 | $4,000 | City/ County | City - $102,200/ County - $272,800 | N/A | Structural | 2016 | North Indian River Lagoon | 28.58027 | -80.80055 | 2018 | BMPTrains | yes | 210.2472 | 2165.5858
36999 | City of Titusville | North IRL | A | IR1-5 | 0.35 | 0.47 | 0.0001895 | 8.6413 | 1.3274 | 0.0016375 | 0.00025154 | 8120 | Railroads | TV-19 | ST Teresa Basin | 757.9786 | City of Titusville | Brevard County | St. Theresa Basin TMDL Improvements | 2nd generation baffle box with media. | Baffle Boxes- Second Generation with Media | Completed | 2019 |  |  | A | 314 | $375,000 | $4,000 | City/ County | City - $102,200/ County - $272,800 | N/A | Structural | 2016 | North Indian River Lagoon | 28.58027 | -80.80055 | 2018 | BMPTrains | yes | 6.3324 | 0.76688
37000 | City of Titusville | North IRL | A | IR1-5 | 0.35 | 0.47 | 0.0023166 | 8.6413 | 1.3274 | 0.020019 | 0.0030751 | 1210 | Fixed Single Family Units | TV-19 | ST Teresa Basin | 757.9786 | City of Titusville | Brevard County | St. Theresa Basin TMDL Improvements | 2nd generation baffle box with media. | Baffle Boxes- Second Generation with Media | Completed | 2019 |  |  | A | 314 | $375,000 | $4,000 | City/ County | City - $102,200/ County - $272,800 | N/A | Structural | 2016 | North Indian River Lagoon | 28.58027 | -80.80055 | 2018 | BMPTrains | yes | 14.6067 | 9.375
37001 | City of Titusville | North IRL | A | IR1-5 | 0.35 | 0.47 | 0.080129 | 8.6413 | 1.3274 | 0.69243 | 0.10636 | 1210 | Fixed Single Family Units | TV-19 | ST Teresa Basin | 757.9786 | City of Titusville | Brevard County | St. Theresa Basin TMDL Improvements | 2nd generation baffle box with media. | Baffle Boxes- Second Generation with Media | Completed | 2019 |  |  | A | 314 | $375,000 | $4,000 | City/ County | City - $102,200/ County - $272,800 | N/A | Structural | 2016 | North Indian River Lagoon | 28.58027 | -80.80055 | 2018 | BMPTrains | yes | 77.8904 | 324.2723
37002 | City of Titusville | North IRL | A | IR1-5 | 0.35 | 0.47 | 0.0036939 | 9.0509 | 1.2859 | 0.033434 | 0.0047502 | 1200 | Residential, Medium Density-Two-five dwellingunits per acre | TV-19 | ST Teresa Basin | 757.9786 | City of Titusville | Brevard County | St. Theresa Basin TMDL Improvements | 2nd generation baffle box with media. | Baffle Boxes- Second Generation with Media | Completed | 2019 |  |  | A | 314 | $375,000 | $4,000 | City/ County | City - $102,200/ County - $272,800 | N/A | Structural | 2016 | North Indian River Lagoon | 28.58027 | -80.80055 | 2018 | BMPTrains | yes | 23.3599 | 14.9489
37003 | City of Titusville | North IRL | A | IR1-5 | 0.35 | 0.47 | 0.037507 | 9.0509 | 1.2859 | 0.33948 | 0.048232 | 1200 | Residential, Medium Density-Two-five dwellingunits per acre | TV-19 | ST Teresa Basin | 757.9786 | City of Titusville | Brevard County | St. Theresa Basin TMDL Improvements | 2nd generation baffle box with media. | Baffle Boxes- Second Generation with Media | Completed | 2019 |  |  | A | 314 | $375,000 | $4,000 | City/ County | City - $102,200/ County - $272,800 | N/A | Structural | 2016 | North Indian River Lagoon | 28.58027 | -80.80055 | 2018 | BMPTrains | yes | 85.3427 | 151.7868
37004 | Natural Lands | North IRL | A | IR1-5 | 0.35 | 0.47 | 0.062674 | 9.0509 | 1.2859 | 0.56726 | 0.080595 | 6460 | Mixed scrub-shrub wetland | TV-19 | ST Teresa Basin | 757.9786 | City of Titusville | Brevard County | St. Theresa Basin TMDL Improvements | 2nd generation baffle box with media. | Baffle Boxes- Second Generation with Media | Completed | 2019 |  |  | A | 314 | $375,000 | $4,000 | City/ County | City - $102,200/ County - $272,800 | N/A | Structural | 2016 | North Indian River Lagoon | 28.58027 | -80.80055 | 2018 | BMPTrains | yes | 96.5364 | 253.6343
37005 | Natural Lands | North IRL | A | IR1-5 | 0.35 | 0.47 | 0.0092534 | 9.0509 | 1.2859 | 0.083752 | 0.011899 | 6460 | Mixed scrub-shrub wetland | TV-19 | ST Teresa Basin | 757.9786 | City of Titusville | Brevard County | St. Theresa Basin TMDL Improvements | 2nd generation baffle box with media. | Baffle Boxes- Second Generation with Media | Completed | 2019 |  |  | A | 314 | $375,000 | $4,000 | City/ County | City - $102,200/ County - $272,800 | N/A | Structural | 2016 | North Indian River Lagoon | 28.58027 | -80.80055 | 2018 | BMPTrains | yes | 27.8303 | 37.4472
37006 | City of Titusville | North IRL | A | IR1-5 | 0.35 | 0.47 | 0.02225 | 9.0509 | 1.2859 | 0.20138 | 0.028612 | 7400 | Disturbed land | TV-19 | ST Teresa Basin | 757.9786 | City of Titusville | Brevard County | St. Theresa Basin TMDL Improvements | 2nd generation baffle box with media. | Baffle Boxes- Second Generation with Media | Completed | 2019 |  |  | A | 314 | $375,000 | $4,000 | City/ County | City - $102,200/ County - $272,800 | N/A | Structural | 2016 | North Indian River Lagoon | 28.58027 | -80.80055 | 2018 | BMPTrains | yes | 38.1353 | 90.0416
37007 | City of Titusville | North IRL | A | IR1-5 | 0.35 | 0.47 | 0.2366 | 9.0509 | 1.2859 | 2.1415 | 0.30425 | 1210 | Fixed Single Family Units | TV-19 | ST Teresa Basin | 757.9786 | City of Titusville | Brevard County | St. Theresa Basin TMDL Improvements | 2nd generation baffle box with media. | Baffle Boxes- Second Generation with Media | Completed | 2019 |  |  | A | 314 | $375,000 | $4,000 | City/ County | City - $102,200/ County - $272,800 | N/A | Structural | 2016 | North Indian River Lagoon | 28.58027 | -80.80055 | 2018 | BMPTrains | yes | 127.9747 | 957.4926
37008 | City of Titusville | North IRL | A | IR1-5 | 0.35 | 0.47 | 0.15301 | 9.0509 | 1.2859 | 1.3849 | 0.19677 | 1210 | Fixed Single Family Units | TV-19 | ST Teresa Basin | 757.9786 | City of Titusville | Brevard County | St. Theresa Basin TMDL Improvements | 2nd generation baffle box with media. | Baffle Boxes- Second Generation with Media | Completed | 2019 |  |  | A | 314 | $375,000 | $4,000 | City/ County | City - $102,200/ County - $272,800 | N/A | Structural | 2016 | North Indian River Lagoon | 28.58027 | -80.80055 | 2018 | BMPTrains | yes | 110.1962 | 619.2278
37009 | City of Titusville | North IRL | A | IR1-5 | 0.35 | 0.47 | 0.092769 | 9.0509 | 1.2859 | 0.83964 | 0.11929 | 1210 | Fixed Single Family Units | TV-19 | ST Teresa Basin | 757.9786 | City of Titusville | Brevard County | St. Theresa Basin TMDL Improvements | 2nd generation baffle box with media. | Baffle Boxes- Second Generation with Media | Completed | 2019 |  |  | A | 314 | $375,000 | $4,000 | City/ County | City - $102,200/ County - $272,800 | N/A | Structural | 2016 | North Indian River Lagoon | 28.58027 | -80.80055 | 2018 | BMPTrains | yes | 96.2592 | 375.4209
37010 | City of Titusville | North IRL | A | IR1-5 | 0.35 | 0.47 | 0.12987 | 9.7574 | 1.4334 | 1.2671 | 0.18615 | 1200 | Residential, Medium Density-Two-five dwellingunits per acre | TV-19 | ST Teresa Basin | 757.9786 | City of Titusville | Brevard County | St. Theresa Basin TMDL Improvements | 2nd generation baffle box with media. | Baffle Boxes- Second Generation with Media | Completed | 2019 |  |  | A | 314 | $375,000 | $4,000 | City/ County | City - $102,200/ County - $272,800 | N/A | Structural | 2016 | North Indian River Lagoon | 28.58027 | -80.80055 | 2018 | BMPTrains | yes | 121.0997 | 525.5455
37011 | City of Titusville | North IRL | A | IR1-5 | 0.35 | 0.47 | 0.071522 | 9.7574 | 1.4334 | 0.69787 | 0.10252 | 1210 | Fixed Single Family Units | TV-19 | ST Teresa Basin | 757.9786 | City of Titusville | Brevard County | St. Theresa Basin TMDL Improvements | 2nd generation baffle box with media. | Baffle Boxes- Second Generation with Media | Completed | 2019 |  |  | A | 314 | $375,000 | $4,000 | City/ County | City - $102,200/ County - $272,800 | N/A | Structural | 2016 | North Indian River Lagoon | 28.58027 | -80.80055 | 2018 | BMPTrains | yes | 92.4569 | 289.4383
37012 | City of Titusville | North IRL | A | IR1-5 | 0.35 | 0.47 | 0.24881 | 9.7574 | 1.4334 | 2.4278 | 0.35666 | 1210 | Fixed Single Family Units | TV-19 | ST Teresa Basin | 757.9786 | City of Titusville | Brevard County | St. Theresa Basin TMDL Improvements | 2nd generation baffle box with media. | Baffle Boxes- Second Generation with Media | Completed | 2019 |  |  | A | 314 | $375,000 | $4,000 | City/ County | City - $102,200/ County - $272,800 | N/A | Structural | 2016 | North Indian River Lagoon | 28.58027 | -80.80055 | 2018 | BMPTrains | yes | 129.3028 | 1006.917
37013 | City of Titusville | North IRL | A | IR1-5 | 0.35 | 0.47 | 0.15462 | 9.7574 | 1.4334 | 1.5087 | 0.22164 | 1210 | Fixed Single Family Units | TV-19 | ST Teresa Basin | 757.9786 | City of Titusville | Brevard County | St. Theresa Basin TMDL Improvements | 2nd generation baffle box with media. | Baffle Boxes- Second Generation with Media | Completed | 2019 |  |  | A | 314 | $375,000 | $4,000 | City/ County | City - $102,200/ County - $272,800 | N/A | Structural | 2016 | North Indian River Lagoon | 28.58027 | -80.80055 | 2018 | BMPTrains | yes | 109.1366 | 625.7249
37014 | City of Titusville | North IRL | A | IR1-5 | 0.35 | 0.47 | 0.0027535 | 9.7574 | 1.4334 | 0.026867 | 0.003947 | 1210 | Fixed Single Family Units | TV-19 | ST Teresa Basin | 757.9786 | City of Titusville | Brevard County | St. Theresa Basin TMDL Improvements | 2nd generation baffle box with media. | Baffle Boxes- Second Generation with Media | Completed | 2019 |  |  | A | 314 | $375,000 | $4,000 | City/ County | City - $102,200/ County - $272,800 | N/A | Structural | 2016 | North Indian River Lagoon | 28.58027 | -80.80055 | 2018 | BMPTrains | yes | 16.9284 | 11.1429
37015 | City of Titusville | North IRL | A | IR1-5 | 0.35 | 0.47 | 0.0077081 | 9.7574 | 1.4334 | 0.075211 | 0.011049 | 1210 | Fixed Single Family Units | TV-19 | ST Teresa Basin | 757.9786 | City of Titusville | Brevard County | St. Theresa Basin TMDL Improvements | 2nd generation baffle box with media. | Baffle Boxes- Second Generation with Media | Completed | 2019 |  |  | A | 314 | $375,000 | $4,000 | City/ County | City - $102,200/ County - $272,800 | N/A | Structural | 2016 | North Indian River Lagoon | 28.58027 | -80.80055 | 2018 | BMPTrains | yes | 54.7095 | 31.1935
37016 | City of Titusville | North IRL | A | IR1-5 | 0.35 | 0.47 | 0.0024804 | 9.7574 | 1.4334 | 0.024202 | 0.0035555 | 1210 | Fixed Single Family Units | TV-19 | ST Teresa Basin | 757.9786 | City of Titusville | Brevard County | St. Theresa Basin TMDL Improvements | 2nd generation baffle box with media. | Baffle Boxes- Second Generation with Media | Completed | 2019 |  |  | A | 314 | $375,000 | $4,000 | City/ County | City - $102,200/ County - $272,800 | N/A | Structural | 2016 | North Indian River Lagoon | 28.58027 | -80.80055 | 2018 | BMPTrains | yes | 35.2108 | 10.0377
37017 | City of Titusville | North IRL | A | IR1-5 | 0.35 | 0.47 | 0.61776 | 11.3496 | 2.1792 | 7.0114 | 1.3463 | 1340 | Residential, High density; Multiple Dwelling Units, High Rise <Three stories or more> | TV-19 | ST Teresa Basin | 757.9786 | City of Titusville | Brevard County | St. Theresa Basin TMDL Improvements | 2nd generation baffle box with media. | Baffle Boxes- Second Generation with Media | Completed | 2019 |  |  | A | 314 | $375,000 | $4,000 | City/ County | City - $102,200/ County - $272,800 | N/A | Structural | 2016 | North Indian River Lagoon | 28.58027 | -80.80055 | 2018 | BMPTrains | yes | 200 | 2500
37018 | City of Titusville | North IRL | A | IR1-5 | 0.35 | 0.47 | 0.055447 | 0 | 0.064388 | 0 | 0.0035701 | 1200 | Residential, Medium Density-Two-five dwellingunits per acre | TV-19 | ST Teresa Basin | 757.9786 | City of Titusville | Brevard County | St. Theresa Basin TMDL Improvements | 2nd generation baffle box with media. | Baffle Boxes- Second Generation with Media | Completed | 2019 |  |  | A | 314 | $375,000 | $4,000 | City/ County | City - $102,200/ County - $272,800 | N/A | Structural | 2016 | North Indian River Lagoon | 28.58027 | -80.80055 | 2018 | BMPTrains | yes | 62.9487 | 224.3851
37019 | City of Titusville | North IRL | A | IR1-5 | 0.35 | 0.47 | 0.18344 | 0 | 0.064388 | 0 | 0.011812 | 1300 | Residential, High Density | TV-19 | ST Teresa Basin | 757.9786 | City of Titusville | Brevard County | St. Theresa Basin TMDL Improvements | 2nd generation baffle box with media. | Baffle Boxes- Second Generation with Media | Completed | 2019 |  |  | A | 314 | $375,000 | $4,000 | City/ County | City - $102,200/ County - $272,800 | N/A | Structural | 2016 | North Indian River Lagoon | 28.58027 | -80.80055 | 2018 | BMPTrains | yes | 116.5586 | 742.3723
37020 | Natural Lands | North IRL | A | IR1-5 | 0.35 | 0.47 | 0.37887 | 0 | 0.064388 | 0 | 0.024395 | 5300 | Reservoirs | TV-19 | ST Teresa Basin | 757.9786 | City of Titusville | Brevard County | St. Theresa Basin TMDL Improvements | 2nd generation baffle box with media. | Baffle Boxes- Second Generation with Media | Completed | 2019 |  |  | A | 314 | $375,000 | $4,000 | City/ County | City - $102,200/ County - $272,800 | N/A | Structural | 2016 | North Indian River Lagoon | 28.58027 | -80.80055 | 2018 | BMPTrains | yes | 161.259 | 1533.2426
37021 | City of Titusville | North IRL | A | IR1-5 | 0.35 | 0.47 | 0.017226 | 11.3605 | 2.181 | 0.1957 | 0.037571 | 1390 | High Density Under Construction | TV-19 | ST Teresa Basin | 757.9786 | City of Titusville | Brevard County | St. Theresa Basin TMDL Improvements | 2nd generation baffle box with media. | Baffle Boxes- Second Generation with Media | Completed | 2019 |  |  | A | 314 | $375,000 | $4,000 | City/ County | City - $102,200/ County - $272,800 | N/A | Structural | 2016 | North Indian River Lagoon | 28.58027 | -80.80055 | 2018 | BMPTrains | yes | 76.5204 | 69.7126
37022 | City of Titusville | North IRL | A | IR1-5 | 0.35 | 0.47 | 0.20357 | 9.9631 | 1.471 | 2.0282 | 0.29945 | 1200 | Residential, Medium Density-Two-five dwellingunits per acre | TV-19 | ST Teresa Basin | 757.9786 | City of Titusville | Brevard County | St. Theresa Basin TMDL Improvements | 2nd generation baffle box with media. | Baffle Boxes- Second Generation with Media | Completed | 2019 |  |  | A | 314 | $375,000 | $4,000 | City/ County | City - $102,200/ County - $272,800 | N/A | Structural | 2016 | North Indian River Lagoon | 28.58027 | -80.80055 | 2018 | BMPTrains | yes | 133.1137 | 823.8195
37023 | City of Titusville | North IRL | A | IR1-5 | 0.35 | 0.47 | 0.0083818 | 9.9631 | 1.471 | 0.083509 | 0.012329 | 1210 | Fixed Single Family Units | TV-19 | ST Teresa Basin | 757.9786 | City of Titusville | Brevard County | St. Theresa Basin TMDL Improvements | 2nd generation baffle box with media. | Baffle Boxes- Second Generation with Media | Completed | 2019 |  |  | A | 314 | $375,000 | $4,000 | City/ County | City - $102,200/ County - $272,800 | N/A | Structural | 2016 | North Indian River Lagoon | 28.58027 | -80.80055 | 2018 | BMPTrains | yes | 28.8369 | 33.9198
37024 | City of Titusville | North IRL | A | IR1-5 | 0.35 | 0.47 | 0.18554 | 9.9631 | 1.471 | 1.8486 | 0.27293 | 1210 | Fixed Single Family Units | TV-19 | ST Teresa Basin | 757.9786 | City of Titusville | Brevard County | St. Theresa Basin TMDL Improvements | 2nd generation baffle box with media. | Baffle Boxes- Second Generation with Media | Completed | 2019 |  |  | A | 314 | $375,000 | $4,000 | City/ County | City - $102,200/ County - $272,800 | N/A | Structural | 2016 | North Indian River Lagoon | 28.58027 | -80.80055 | 2018 | BMPTrains | yes | 109.0094 | 750.8718
37025 | City of Titusville | North IRL | A | IR1-5 | 0.35 | 0.47 | 0.054977 | 9.9631 | 1.471 | 0.54775 | 0.08087 | 1210 | Fixed Single Family Units | TV-19 | ST Teresa Basin | 757.9786 | City of Titusville | Brevard County | St. Theresa Basin TMDL Improvements | 2nd generation baffle box with media. | Baffle Boxes- Second Generation with Media | Completed | 2019 |  |  | A | 314 | $375,000 | $4,000 | City/ County | City - $102,200/ County - $272,800 | N/A | Structural | 2016 | North Indian River Lagoon | 28.58027 | -80.80055 | 2018 | BMPTrains | yes | 75.727 | 222.4847
37026 | City of Titusville | North IRL | A | IR1-5 | 0.35 | 0.47 | 0.15135 | 9.9631 | 1.471 | 1.5079 | 0.22264 | 1210 | Fixed Single Family Units | TV-19 | ST Teresa Basin | 757.9786 | City of Titusville | Brevard County | St. Theresa Basin TMDL Improvements | 2nd generation baffle box with media. | Baffle Boxes- Second Generation with Media | Completed | 2019 |  |  | A | 314 | $375,000 | $4,000 | City/ County | City - $102,200/ County - $272,800 | N/A | Structural | 2016 | North Indian River Lagoon | 28.58027 | -80.80055 | 2018 | BMPTrains | yes | 99.6663 | 612.5013
37027 | City of Titusville | North IRL | A | IR1-5 | 0.35 | 0.47 | 0.013937 | 9.9631 | 1.471 | 0.13886 | 0.020502 | 1210 | Fixed Single Family Units | TV-19 | ST Teresa Basin | 757.9786 | City of Titusville | Brevard County | St. Theresa Basin TMDL Improvements | 2nd generation baffle box with media. | Baffle Boxes- Second Generation with Media | Completed | 2019 |  |  | A | 314 | $375,000 | $4,000 | City/ County | City - $102,200/ County - $272,800 | N/A | Structural | 2016 | North Indian River Lagoon | 28.58027 | -80.80055 | 2018 | BMPTrains | yes | 30.7248 | 56.4029
37028 | Natural Lands | North IRL | A | IR1-5 | 0.35 | 0.47 | 0.57436 | 5.2006 | 0.45461 | 2.987 | 0.26111 | 6460 | Mixed scrub-shrub wetland | TV-19 | ST Teresa Basin | 757.9786 | City of Titusville | Brevard County | St. Theresa Basin TMDL Improvements | 2nd generation baffle box with media. | Baffle Boxes- Second Generation with Media | Completed | 2019 |  |  | A | 314 | $375,000 | $4,000 | City/ County | City - $102,200/ County - $272,800 | N/A | Structural | 2016 | North Indian River Lagoon | 28.58027 | -80.80055 | 2018 | BMPTrains | yes | 200.103 | 2324.3326
37029 | City of Titusville | North IRL | A | IR1-5 | 0.35 | 0.47 | 0.043408 | 5.2006 | 0.45461 | 0.22575 | 0.019734 | 7400 | Disturbed land | TV-19 | ST Teresa Basin | 757.9786 | City of Titusville | Brevard County | St. Theresa Basin TMDL Improvements | 2nd generation baffle box with media. | Baffle Boxes- Second Generation with Media | Completed | 2019 |  |  | A | 314 | $375,000 | $4,000 | City/ County | City - $102,200/ County - $272,800 | N/A | Structural | 2016 | North Indian River Lagoon | 28.58027 | -80.80055 | 2018 | BMPTrains | yes | 53.1727 | 175.6674
37030 | City of Titusville | North IRL | A | IR1-5 | 0.35 | 0.47 | 0.61776 | 11.4339 | 2.2021 | 7.0635 | 1.3604 | 1390 | High Density Under Construction | TV-19 | ST Teresa Basin | 757.9786 | City of Titusville | Brevard County | St. Theresa Basin TMDL Improvements | 2nd generation baffle box with media. | Baffle Boxes- Second Generation with Media | Completed | 2019 |  |  | A | 314 | $375,000 | $4,000 | City/ County | City - $102,200/ County - $272,800 | N/A | Structural | 2016 | North Indian River Lagoon | 28.58027 | -80.80055 | 2018 | BMPTrains | yes | 200 | 2500
37031 | City of Titusville | North IRL | A | IR1-5 | 0.35 | 0.47 | 0.091279 | 9.208 | 1.3351 | 0.8405 | 0.12187 | 1200 | Residential, Medium Density-Two-five dwellingunits per acre | TV-19 | ST Teresa Basin | 757.9786 | City of Titusville | Brevard County | St. Theresa Basin TMDL Improvements | 2nd generation baffle box with media. | Baffle Boxes- Second Generation with Media | Completed | 2019 |  |  | A | 314 | $375,000 | $4,000 | City/ County | City - $102,200/ County - $272,800 | N/A | Structural | 2016 | North Indian River Lagoon | 28.58027 | -80.80055 | 2018 | BMPTrains | yes | 84.8042 | 369.3938
37032 | City of Titusville | North IRL | A | IR1-5 | 0.35 | 0.47 | 0.063521 | 9.208 | 1.3351 | 0.58491 | 0.08481 | 7400 | Disturbed land | TV-19 | ST Teresa Basin | 757.9786 | City of Titusville | Brevard County | St. Theresa Basin TMDL Improvements | 2nd generation baffle box with media. | Baffle Boxes- Second Generation with Media | Completed | 2019 |  |  | A | 314 | $375,000 | $4,000 | City/ County | City - $102,200/ County - $272,800 | N/A | Structural | 2016 | North Indian River Lagoon | 28.58027 | -80.80055 | 2018 | BMPTrains | yes | 110.2972 | 257.0612
37033 | City of Titusville | North IRL | A | IR1-5 | 0.35 | 0.47 | 0.26069 | 9.208 | 1.3351 | 2.4004 | 0.34806 | 1210 | Fixed Single Family Units | TV-19 | ST Teresa Basin | 757.9786 | City of Titusville | Brevard County | St. Theresa Basin TMDL Improvements | 2nd generation baffle box with media. | Baffle Boxes- Second Generation with Media | Completed | 2019 |  |  | A | 314 | $375,000 | $4,000 | City/ County | City - $102,200/ County - $272,800 | N/A | Structural | 2016 | North Indian River Lagoon | 28.58027 | -80.80055 | 2018 | BMPTrains | yes | 128.2046 | 1054.9741
37034 | City of Titusville | North IRL | A | IR1-5 | 0.35 | 0.47 | 0.15342 | 9.208 | 1.3351 | 1.4127 | 0.20484 | 1210 | Fixed Single Family Units | TV-19 | ST Teresa Basin | 757.9786 | City of Titusville | Brevard County | St. Theresa Basin TMDL Improvements | 2nd generation baffle box with media. | Baffle Boxes- Second Generation with Media | Completed | 2019 |  |  | A | 314 | $375,000 | $4,000 | City/ County | City - $102,200/ County - $272,800 | N/A | Structural | 2016 | North Indian River Lagoon | 28.58027 | -80.80055 | 2018 | BMPTrains | yes | 108.0934 | 620.8706
37035 | City of Titusville | North IRL | A | IR1-5 | 0.35 | 0.47 | 0.048853 | 9.208 | 1.3351 | 0.44984 | 0.065226 | 1210 | Fixed Single Family Units | TV-19 | ST Teresa Basin | 757.9786 | City of Titusville | Brevard County | St. Theresa Basin TMDL Improvements | 2nd generation baffle box with media. | Baffle Boxes- Second Generation with Media | Completed | 2019 |  |  | A | 314 | $375,000 | $4,000 | City/ County | City - $102,200/ County - $272,800 | N/A | Structural | 2016 | North Indian River Lagoon | 28.58027 | -80.80055 | 2018 | BMPTrains | yes | 60.0524 | 197.7003
37036 | Natural Lands | North IRL | A | IR1-5 | 0.35 | 0.47 | 0.61776 | 5.2714 | 0.45556 | 3.2565 | 0.28143 | 6460 | Mixed scrub-shrub wetland | TV-19 | ST Teresa Basin | 757.9786 | City of Titusville | Brevard County | St. Theresa Basin TMDL Improvements | 2nd generation baffle box with media. | Baffle Boxes- Second Generation with Media | Completed | 2019 |  |  | A | 314 | $375,000 | $4,000 | City/ County | City - $102,200/ County - $272,800 | N/A | Structural | 2016 | North Indian River Lagoon | 28.58027 | -80.80055 | 2018 | BMPTrains | yes | 200 | 2500
37037 | City of Titusville | North IRL | A | IR1-5 | 0.35 | 0.47 | 0.2894 | 8.504 | 1.2694 | 2.4611 | 0.36736 | 1300 | Residential, High Density | TV-19 | ST Teresa Basin | 757.9786 | City of Titusville | Brevard County | St. Theresa Basin TMDL Improvements | 2nd generation baffle box with media. | Baffle Boxes- Second Generation with Media | Completed | 2019 |  |  | A | 314 | $375,000 | $4,000 | City/ County | City - $102,200/ County - $272,800 | N/A | Structural | 2016 | North Indian River Lagoon | 28.58027 | -80.80055 | 2018 | BMPTrains | yes | 227.3557 | 1171.1521
37038 | City of Titusville | North IRL | A | IR1-5 | 0.35 | 0.47 | 0.61776 | 11.3496 | 2.1792 | 7.0114 | 1.3463 | 1340 | Residential, High density; Multiple Dwelling Units, High Rise <Three stories or more> | TV-19 | ST Teresa Basin | 757.9786 | City of Titusville | Brevard County | St. Theresa Basin TMDL Improvements | 2nd generation baffle box with media. | Baffle Boxes- Second Generation with Media | Completed | 2019 |  |  | A | 314 | $375,000 | $4,000 | City/ County | City - $102,200/ County - $272,800 | N/A | Structural | 2016 | North Indian River Lagoon | 28.58027 | -80.80055 | 2018 | BMPTrains | yes | 200 | 2500
37039 | Natural Lands | North IRL | A | IR1-5 | 0.35 | 0.47 | 0.2595 | 5.1894 | 0.39994 | 1.3467 | 0.10379 | 4110 | Pine flatwoods | TV-19 | ST Teresa Basin | 757.9786 | City of Titusville | Brevard County | St. Theresa Basin TMDL Improvements | 2nd generation baffle box with media. | Baffle Boxes- Second Generation with Media | Completed | 2019 |  |  | A | 314 | $375,000 | $4,000 | City/ County | City - $102,200/ County - $272,800 | N/A | Structural | 2016 | North Indian River Lagoon | 28.58027 | -80.80055 | 2018 | BMPTrains | yes | 148.3056 | 1050.1671
37040 | Natural Lands | North IRL | A | IR1-5 | 0.35 | 0.47 | 0.35826 | 5.1894 | 0.39994 | 1.8592 | 0.14328 | 6170 | Mixed wetland hardwoods | TV-19 | ST Teresa Basin | 757.9786 | City of Titusville | Brevard County | St. Theresa Basin TMDL Improvements | 2nd generation baffle box with media. | Baffle Boxes- Second Generation with Media | Completed | 2019 |  |  | A | 314 | $375,000 | $4,000 | City/ County | City - $102,200/ County - $272,800 | N/A | Structural | 2016 | North Indian River Lagoon | 28.58027 | -80.80055 | 2018 | BMPTrains | yes | 154.4032 | 1449.8329
37041 | Natural Lands | North IRL | A | IR1-5 | 0.35 | 0.47 | 0.61776 | 5.3951 | 0.47214 | 3.3329 | 0.29167 | 6460 | Mixed scrub-shrub wetland | TV-19 | ST Teresa Basin | 757.9786 | City of Titusville | Brevard County | St. Theresa Basin TMDL Improvements | 2nd generation baffle box with media. | Baffle Boxes- Second Generation with Media | Completed | 2019 |  |  | A | 314 | $375,000 | $4,000 | City/ County | City - $102,200/ County - $272,800 | N/A | Structural | 2016 | North Indian River Lagoon | 28.58027 | -80.80055 | 2018 | BMPTrains | yes | 200 | 2500
37042 | City of Titusville | North IRL | A | IR1-5 | 0.35 | 0.47 | 0.21985 | 8.0822 | 1.1903 | 1.7769 | 0.26169 | 1300 | Residential, High Density | TV-19 | ST Teresa Basin | 757.9786 | City of Titusville | Brevard County | St. Theresa Basin TMDL Improvements | 2nd generation baffle box with media. | Baffle Boxes- Second Generation with Media | Completed | 2019 |  |  | A | 314 | $375,000 | $4,000 | City/ County | City - $102,200/ County - $272,800 | N/A | Structural | 2016 | North Indian River Lagoon | 28.58027 | -80.80055 | 2018 | BMPTrains | yes | 140.0668 | 889.7115
37043 | City of Titusville | North IRL | A | IR1-5 | 0.35 | 0.47 | 0.06391 | 8.0822 | 1.1903 | 0.51654 | 0.076072 | 8120 | Railroads | TV-19 | ST Teresa Basin | 757.9786 | City of Titusville | Brevard County | St. Theresa Basin TMDL Improvements | 2nd generation baffle box with media. | Baffle Boxes- Second Generation with Media | Completed | 2019 |  |  | A | 314 | $375,000 | $4,000 | City/ County | City - $102,200/ County - $272,800 | N/A | Structural | 2016 | North Indian River Lagoon | 28.58027 | -80.80055 | 2018 | BMPTrains | yes | 111.199 | 258.634
37044 | City of Titusville | North IRL | A | IR1-5 | 0.35 | 0.47 | 0.050337 | 8.0822 | 1.1903 | 0.40683 | 0.059916 | 1210 | Fixed Single Family Units | TV-19 | ST Teresa Basin | 757.9786 | City of Titusville | Brevard County | St. Theresa Basin TMDL Improvements | 2nd generation baffle box with media. | Baffle Boxes- Second Generation with Media | Completed | 2019 |  |  | A | 314 | $375,000 | $4,000 | City/ County | City - $102,200/ County - $272,800 | N/A | Structural | 2016 | North Indian River Lagoon | 28.58027 | -80.80055 | 2018 | BMPTrains | yes | 71.1189 | 203.7058
37045 | City of Titusville | North IRL | A | IR1-5 | 0.35 | 0.47 | 0.13247 | 8.0822 | 1.1903 | 1.0706 | 0.15768 | 1210 | Fixed Single Family Units | TV-19 | ST Teresa Basin | 757.9786 | City of Titusville | Brevard County | St. Theresa Basin TMDL Improvements | 2nd generation baffle box with media. | Baffle Boxes- Second Generation with Media | Completed | 2019 |  |  | A | 314 | $375,000 | $4,000 | City/ County | City - $102,200/ County - $272,800 | N/A | Structural | 2016 | North Indian River Lagoon | 28.58027 | -80.80055 | 2018 | BMPTrains | yes | 94.1637 | 536.0772
37046 | City of Titusville | North IRL | A | IR1-5 | 0.35 | 0.47 | 0.10706 | 8.0822 | 1.1903 | 0.86532 | 0.12744 | 1210 | Fixed Single Family Units | TV-19 | ST Teresa Basin | 757.9786 | City of Titusville | Brevard County | St. Theresa Basin TMDL Improvements | 2nd generation baffle box with media. | Baffle Boxes- Second Generation with Media | Completed | 2019 |  |  | A | 314 | $375,000 | $4,000 | City/ County | City - $102,200/ County - $272,800 | N/A | Structural | 2016 | North Indian River Lagoon | 28.58027 | -80.80055 | 2018 | BMPTrains | yes | 85.646 | 433.2734
37047 | City of Titusville | North IRL | A | IR1-5 | 0.35 | 0.47 | 0.044133 | 8.0822 | 1.1903 | 0.35669 | 0.052531 | 1210 | Fixed Single Family Units | TV-19 | ST Teresa Basin | 757.9786 | City of Titusville | Brevard County | St. Theresa Basin TMDL Improvements | 2nd generation baffle box with media. | Baffle Boxes- Second Generation with Media | Completed | 2019 |  |  | A | 314 | $375,000 | $4,000 | City/ County | City - $102,200/ County - $272,800 | N/A | Structural | 2016 | North Indian River Lagoon | 28.58027 | -80.80055 | 2018 | BMPTrains | yes | 62.8749 | 178.5981
37048 | City of Titusville | North IRL | A | IR1-5 | 0.35 | 0.47 | 0.057732 | 9.4086 | 1.3481 | 0.54317 | 0.077826 | 1200 | Residential, Medium Density-Two-five dwellingunits per acre | TV-19 | ST Teresa Basin | 757.9786 | City of Titusville | Brevard County | St. Theresa Basin TMDL Improvements | 2nd generation baffle box with media. | Baffle Boxes- Second Generation with Media | Completed | 2019 |  |  | A | 314 | $375,000 | $4,000 | City/ County | City - $102,200/ County - $272,800 | N/A | Structural | 2016 | North Indian River Lagoon | 28.58027 | -80.80055 | 2018 | BMPTrains | yes | 63.7819 | 233.6317
37049 | City of Titusville | North IRL | A | IR1-5 | 0.35 | 0.47 | 0.30885 | 9.4086 | 1.3481 | 2.9058 | 0.41634 | 1400 | Commercial and Services | TV-19 | ST Teresa Basin | 757.9786 | City of Titusville | Brevard County | St. Theresa Basin TMDL Improvements | 2nd generation baffle box with media. | Baffle Boxes- Second Generation with Media | Completed | 2019 |  |  | A | 314 | $375,000 | $4,000 | City/ County | City - $102,200/ County - $272,800 | N/A | Structural | 2016 | North Indian River Lagoon | 28.58027 | -80.80055 | 2018 | BMPTrains | yes | 154.7415 | 1249.8529
37050 | City of Titusville | North IRL | A | IR1-5 | 0.35 | 0.47 | 0.12712 | 9.4086 | 1.3481 | 1.196 | 0.17136 | 1330 | Residential, High density; Multiple Dwelling Units, Low Rise <Two stories or less> | TV-19 | ST Teresa Basin | 757.9786 | City of Titusville | Brevard County | St. Theresa Basin TMDL Improvements | 2nd generation baffle box with media. | Baffle Boxes- Second Generation with Media | Completed | 2019 |  |  | A | 314 | $375,000 | $4,000 | City/ County | City - $102,200/ County - $272,800 | N/A | Structural | 2016 | North Indian River Lagoon | 28.58027 | -80.80055 | 2018 | BMPTrains | yes | 91.1449 | 514.4235
37051 | City of Titusville | North IRL | A | IR1-5 | 0.35 | 0.47 | 0.036217 | 9.4086 | 1.3481 | 0.34075 | 0.048822 | 1330 | Residential, High density; Multiple Dwelling Units, Low Rise <Two stories or less> | TV-19 | ST Teresa Basin | 757.9786 | City of Titusville | Brevard County | St. Theresa Basin TMDL Improvements | 2nd generation baffle box with media. | Baffle Boxes- Second Generation with Media | Completed | 2019 |  |  | A | 314 | $375,000 | $4,000 | City/ County | City - $102,200/ County - $272,800 | N/A | Structural | 2016 | North Indian River Lagoon | 28.58027 | -80.80055 | 2018 | BMPTrains | yes | 62.1229 | 146.5633
37052 | City of Titusville | North IRL | A | IR1-5 | 0.35 | 0.47 | 0.075679 | 9.4086 | 1.3481 | 0.71204 | 0.10202 | 1330 | Residential, High density; Multiple Dwelling Units, Low Rise <Two stories or less> | TV-19 | ST Teresa Basin | 757.9786 | City of Titusville | Brevard County | St. Theresa Basin TMDL Improvements | 2nd generation baffle box with media. | Baffle Boxes- Second Generation with Media | Completed | 2019 |  |  | A | 314 | $375,000 | $4,000 | City/ County | City - $102,200/ County - $272,800 | N/A | Structural | 2016 | North Indian River Lagoon | 28.58027 | -80.80055 | 2018 | BMPTrains | yes | 74.6944 | 306.2631
37053 | City of Titusville | North IRL | A | IR1-5 | 0.35 | 0.47 | 0.012174 | 9.4086 | 1.3481 | 0.11454 | 0.016411 | 1410 | Retail Sales and Services | TV-19 | ST Teresa Basin | 757.9786 | City of Titusville | Brevard County | St. Theresa Basin TMDL Improvements | 2nd generation baffle box with media. | Baffle Boxes- Second Generation with Media | Completed | 2019 |  |  | A | 314 | $375,000 | $4,000 | City/ County | City - $102,200/ County - $272,800 | N/A | Structural | 2016 | North Indian River Lagoon | 28.58027 | -80.80055 | 2018 | BMPTrains | yes | 53.554 | 49.2655
37054 | Natural Lands | North IRL | A | IR1-5 | 0.35 | 0.47 | 0.00077012 | 5.1301 | 0.4359 | 0.0039508 | 0.0003357 | 6410 | Freshwater marshes | TV-19 | ST Teresa Basin | 757.9786 | City of Titusville | Brevard County | St. Theresa Basin TMDL Improvements | 2nd generation baffle box with media. | Baffle Boxes- Second Generation with Media | Completed | 2019 |  |  | A | 314 | $375,000 | $4,000 | City/ County | City - $102,200/ County - $272,800 | N/A | Structural | 2016 | North Indian River Lagoon | 28.58027 | -80.80055 | 2018 | BMPTrains | yes | 11.4397 | 3.1166
37055 | Natural Lands | North IRL | A | IR1-5 | 0.35 | 0.47 | 0.61699 | 5.1301 | 0.4359 | 3.1652 | 0.26895 | 6460 | Mixed scrub-shrub wetland | TV-19 | ST Teresa Basin | 757.9786 | City of Titusville | Brevard County | St. Theresa Basin TMDL Improvements | 2nd generation baffle box with media. | Baffle Boxes- Second Generation with Media | Completed | 2019 |  |  | A | 314 | $375,000 | $4,000 | City/ County | City - $102,200/ County - $272,800 | N/A | Structural | 2016 | North Indian River Lagoon | 28.58027 | -80.80055 | 2018 | BMPTrains | yes | 198.9103 | 2496.8834
37056 | Natural Lands | North IRL | A | IR1-5 | 0.35 | 0.47 | 0.19262 | 5.0159 | 0.42025 | 0.96617 | 0.08095 | 6410 | Freshwater marshes | TV-19 | ST Teresa Basin | 757.9786 | City of Titusville | Brevard County | St. Theresa Basin TMDL Improvements | 2nd generation baffle box with media. | Baffle Boxes- Second Generation with Media | Completed | 2019 |  |  | A | 314 | $375,000 | $4,000 | City/ County | City - $102,200/ County - $272,800 | N/A | Structural | 2016 | North Indian River Lagoon | 28.58027 | -80.80055 | 2018 | BMPTrains | yes | 137.9876 | 779.5145
37057 | Natural Lands | North IRL | A | IR1-5 | 0.35 | 0.47 | 0.42514 | 5.0159 | 0.42025 | 2.1325 | 0.17867 | 6460 | Mixed scrub-shrub wetland | TV-19 | ST Teresa Basin | 757.9786 | City of Titusville | Brevard County | St. Theresa Basin TMDL Improvements | 2nd generation baffle box with media. | Baffle Boxes- Second Generation with Media | Completed | 2019 |  |  | A | 314 | $375,000 | $4,000 | City/ County | City - $102,200/ County - $272,800 | N/A | Structural | 2016 | North Indian River Lagoon | 28.58027 | -80.80055 | 2018 | BMPTrains | yes | 264.6778 | 1720.4855
37058 | City of Titusville | North IRL | A | IR1-5 | 0.35 | 0.47 | 0.61776 | 7.8267 | 1.0696 | 4.8351 | 0.66077 | 1740 | Medical and Health Care | TV-19 | ST Teresa Basin | 757.9786 | City of Titusville | Brevard County | St. Theresa Basin TMDL Improvements | 2nd generation baffle box with media. | Baffle Boxes- Second Generation with Media | Completed | 2019 |  |  | A | 314 | $375,000 | $4,000 | City/ County | City - $102,200/ County - $272,800 | N/A | Structural | 2016 | North Indian River Lagoon | 28.58027 | -80.80055 | 2018 | BMPTrains | yes | 200 | 2500
37059 | City of Titusville | North IRL | A | IR1-5 | 0.35 | 0.47 | 0.014722 | 5.3954 | 0.4812 | 0.07943 | 0.0070842 | 1200 | Residential, Medium Density-Two-five dwellingunits per acre | TV-19 | ST Teresa Basin | 757.9786 | City of Titusville | Brevard County | St. Theresa Basin TMDL Improvements | 2nd generation baffle box with media. | Baffle Boxes- Second Generation with Media | Completed | 2019 |  |  | A | 314 | $375,000 | $4,000 | City/ County | City - $102,200/ County - $272,800 | N/A | Structural | 2016 | North Indian River Lagoon | 28.58027 | -80.80055 | 2018 | BMPTrains | yes | 37.4054 | 59.5773
37060 | Natural Lands | North IRL | A | IR1-5 | 0.35 | 0.47 | 0.46628 | 5.3954 | 0.4812 | 2.5158 | 0.22438 | 6410 | Freshwater marshes | TV-19 | ST Teresa Basin | 757.9786 | City of Titusville | Brevard County | St. Theresa Basin TMDL Improvements | 2nd generation baffle box with media. | Baffle Boxes- Second Generation with Media | Completed | 2019 |  |  | A | 314 | $375,000 | $4,000 | City/ County | City - $102,200/ County - $272,800 | N/A | Structural | 2016 | North Indian River Lagoon | 28.58027 | -80.80055 | 2018 | BMPTrains | yes | 177.4887 | 1886.9788
37061 | Natural Lands | North IRL | A | IR1-5 | 0.35 | 0.47 | 0.13597 | 5.3954 | 0.4812 | 0.73362 | 0.06543 | 6460 | Mixed scrub-shrub wetland | TV-19 | ST Teresa Basin | 757.9786 | City of Titusville | Brevard County | St. Theresa Basin TMDL Improvements | 2nd generation baffle box with media. | Baffle Boxes- Second Generation with Media | Completed | 2019 |  |  | A | 314 | $375,000 | $4,000 | City/ County | City - $102,200/ County - $272,800 | N/A | Structural | 2016 | North Indian River Lagoon | 28.58027 | -80.80055 | 2018 | BMPTrains | yes | 133.8422 | 550.2596
37062 | City of Titusville | North IRL | A | IR1-5 | 0.35 | 0.47 | 0.00078607 | 5.3954 | 0.4812 | 0.0042411 | 0.00037826 | 1210 | Fixed Single Family Units | TV-19 | ST Teresa Basin | 757.9786 | City of Titusville | Brevard County | St. Theresa Basin TMDL Improvements | 2nd generation baffle box with media. | Baffle Boxes- Second Generation with Media | Completed | 2019 |  |  | A | 314 | $375,000 | $4,000 | City/ County | City - $102,200/ County - $272,800 | N/A | Structural | 2016 | North Indian River Lagoon | 28.58027 | -80.80055 | 2018 | BMPTrains | yes | 8.4989 | 3.1811
37063 | City of Titusville | North IRL | A | IR1-5 | 0.35 | 0.47 | 8.1979e-07 | 5.3954 | 0.4812 | 4.4231e-06 | 3.9449e-07 | 1210 | Fixed Single Family Units | TV-19 | ST Teresa Basin | 757.9786 | City of Titusville | Brevard County | St. Theresa Basin TMDL Improvements | 2nd generation baffle box with media. | Baffle Boxes- Second Generation with Media | Completed | 2019 |  |  | A | 314 | $375,000 | $4,000 | City/ County | City - $102,200/ County - $272,800 | N/A | Structural | 2016 | North Indian River Lagoon | 28.58027 | -80.80055 | 2018 | BMPTrains | yes | 0.27633 | 0.0033176
37064 | City of Titusville | North IRL | A | IR1-5 | 0.35 | 0.47 | 0.2522 | 2.9521 | 0.36848 | 0.74452 | 0.092929 | 1200 | Residential, Medium Density-Two-five dwellingunits per acre | TV-19 | ST Teresa Basin | 757.9786 | City of Titusville | Brevard County | St. Theresa Basin TMDL Improvements | 2nd generation baffle box with media. | Baffle Boxes- Second Generation with Media | Completed | 2019 |  |  | A | 314 | $375,000 | $4,000 | City/ County | City - $102,200/ County - $272,800 | N/A | Structural | 2016 | North Indian River Lagoon | 28.58027 | -80.80055 | 2018 | BMPTrains | yes | 196.1677 | 1020.6093
37065 | Natural Lands | North IRL | A | IR1-5 | 0.35 | 0.47 | 0.16271 | 2.9521 | 0.36848 | 0.48033 | 0.059954 | 5300 | Reservoirs | TV-19 | ST Teresa Basin | 757.9786 | City of Titusville | Brevard County | St. Theresa Basin TMDL Improvements | 2nd generation baffle box with media. | Baffle Boxes- Second Generation with Media | Completed | 2019 |  |  | A | 314 | $375,000 | $4,000 | City/ County | City - $102,200/ County - $272,800 | N/A | Structural | 2016 | North Indian River Lagoon | 28.58027 | -80.80055 | 2018 | BMPTrains | yes | 100.8716 | 658.4487
37066 | Natural Lands | North IRL | A | IR1-5 | 0.35 | 0.47 | 0.16454 | 2.9521 | 0.36848 | 0.48574 | 0.060629 | 6460 | Mixed scrub-shrub wetland | TV-19 | ST Teresa Basin | 757.9786 | City of Titusville | Brevard County | St. Theresa Basin TMDL Improvements | 2nd generation baffle box with media. | Baffle Boxes- Second Generation with Media | Completed | 2019 |  |  | A | 314 | $375,000 | $4,000 | City/ County | City - $102,200/ County - $272,800 | N/A | Structural | 2016 | North Indian River Lagoon | 28.58027 | -80.80055 | 2018 | BMPTrains | yes | 115.1932 | 665.8691
37067 | City of Titusville | North IRL | A | IR1-5 | 0.35 | 0.47 | 0.038319 | 2.9521 | 0.36848 | 0.11312 | 0.01412 | 1750 | Governmental | TV-19 | ST Teresa Basin | 757.9786 | City of Titusville | Brevard County | St. Theresa Basin TMDL Improvements | 2nd generation baffle box with media. | Baffle Boxes- Second Generation with Media | Completed | 2019 |  |  | A | 314 | $375,000 | $4,000 | City/ County | City - $102,200/ County - $272,800 | N/A | Structural | 2016 | North Indian River Lagoon | 28.58027 | -80.80055 | 2018 | BMPTrains | yes | 50.4728 | 155.0729
37068 | City of Titusville | North IRL | A | IR1-5 | 0.35 | 0.47 | 0.21788 | 8.3892 | 1.224 | 1.8278 | 0.26668 | 1300 | Residential, High Density | TV-19 | ST Teresa Basin | 757.9786 | City of Titusville | Brevard County | St. Theresa Basin TMDL Improvements | 2nd generation baffle box with media. | Baffle Boxes- Second Generation with Media | Completed | 2019 |  |  | A | 314 | $375,000 | $4,000 | City/ County | City - $102,200/ County - $272,800 | N/A | Structural | 2016 | North Indian River Lagoon | 28.58027 | -80.80055 | 2018 | BMPTrains | yes | 135.2969 | 881.7187
37069 | City of Titusville | North IRL | A | IR1-5 | 0.35 | 0.47 | 0.022896 | 8.3892 | 1.224 | 0.19208 | 0.028024 | 1210 | Fixed Single Family Units | TV-19 | ST Teresa Basin | 757.9786 | City of Titusville | Brevard County | St. Theresa Basin TMDL Improvements | 2nd generation baffle box with media. | Baffle Boxes- Second Generation with Media | Completed | 2019 |  |  | A | 314 | $375,000 | $4,000 | City/ County | City - $102,200/ County - $272,800 | N/A | Structural | 2016 | North Indian River Lagoon | 28.58027 | -80.80055 | 2018 | BMPTrains | yes | 46.0946 | 92.6551
37070 | City of Titusville | North IRL | A | IR1-5 | 0.35 | 0.47 | 0.041994 | 8.3892 | 1.224 | 0.3523 | 0.051401 | 1210 | Fixed Single Family Units | TV-19 | ST Teresa Basin | 757.9786 | City of Titusville | Brevard County | St. Theresa Basin TMDL Improvements | 2nd generation baffle box with media. | Baffle Boxes- Second Generation with Media | Completed | 2019 |  |  | A | 314 | $375,000 | $4,000 | City/ County | City - $102,200/ County - $272,800 | N/A | Structural | 2016 | North Indian River Lagoon | 28.58027 | -80.80055 | 2018 | BMPTrains | yes | 58.9621 | 169.945
37071 | City of Titusville | North IRL | A | IR1-5 | 0.35 | 0.47 | 0.052982 | 8.3892 | 1.224 | 0.44448 | 0.06485 | 1210 | Fixed Single Family Units | TV-19 | ST Teresa Basin | 757.9786 | City of Titusville | Brevard County | St. Theresa Basin TMDL Improvements | 2nd generation baffle box with media. | Baffle Boxes- Second Generation with Media | Completed | 2019 |  |  | A | 314 | $375,000 | $4,000 | City/ County | City - $102,200/ County - $272,800 | N/A | Structural | 2016 | North Indian River Lagoon | 28.58027 | -80.80055 | 2018 | BMPTrains | yes | 70.884 | 214.4103
37072 | City of Titusville | North IRL | A | IR1-5 | 0.35 | 0.47 | 0.034577 | 8.3892 | 1.224 | 0.29007 | 0.042322 | 1210 | Fixed Single Family Units | TV-19 | ST Teresa Basin | 757.9786 | City of Titusville | Brevard County | St. Theresa Basin TMDL Improvements | 2nd generation baffle box with media. | Baffle Boxes- Second Generation with Media | Completed | 2019 |  |  | A | 314 | $375,000 | $4,000 | City/ County | City - $102,200/ County - $272,800 | N/A | Structural | 2016 | North Indian River Lagoon | 28.58027 | -80.80055 | 2018 | BMPTrains | yes | 53.4118 | 139.9272
37073 | Natural Lands | North IRL | A | IR1-5 | 0.35 | 0.47 | 0.36587 | 0 | 0 | 0 | 0 | 5300 | Reservoirs | TV-19 | ST Teresa Basin | 757.9786 | City of Titusville | Brevard County | St. Theresa Basin TMDL Improvements | 2nd generation baffle box with media. | Baffle Boxes- Second Generation with Media | Completed | 2019 |  |  | A | 314 | $375,000 | $4,000 | City/ County | City - $102,200/ County - $272,800 | N/A | Structural | 2016 | North Indian River Lagoon | 28.58027 | -80.80055 | 2018 | BMPTrains | yes | 180.7508 | 1480.6044
37074 | Natural Lands | North IRL | A | IR1-5 | 0.35 | 0.47 | 0.2519 | 0 | 0 | 0 | 0 | 6460 | Mixed scrub-shrub wetland | TV-19 | ST Teresa Basin | 757.9786 | City of Titusville | Brevard County | St. Theresa Basin TMDL Improvements | 2nd generation baffle box with media. | Baffle Boxes- Second Generation with Media | Completed | 2019 |  |  | A | 314 | $375,000 | $4,000 | City/ County | City - $102,200/ County - $272,800 | N/A | Structural | 2016 | North Indian River Lagoon | 28.58027 | -80.80055 | 2018 | BMPTrains | yes | 138.1656 | 1019.3956
37075 | City of Titusville | North IRL | A | IR1-5 | 0.35 | 0.47 | 0.15848 | 9.7352 | 1.4302 | 1.5429 | 0.22666 | 1200 | Residential, Medium Density-Two-five dwellingunits per acre | TV-19 | ST Teresa Basin | 757.9786 | City of Titusville | Brevard County | St. Theresa Basin TMDL Improvements | 2nd generation baffle box with media. | Baffle Boxes- Second Generation with Media | Completed | 2019 |  |  | A | 314 | $375,000 | $4,000 | City/ County | City - $102,200/ County - $272,800 | N/A | Structural | 2016 | North Indian River Lagoon | 28.58027 | -80.80055 | 2018 | BMPTrains | yes | 125.7555 | 641.3518
37076 | City of Titusville | North IRL | A | IR1-5 | 0.35 | 0.47 | 0.0043221 | 9.7352 | 1.4302 | 0.042077 | 0.0061815 | 1210 | Fixed Single Family Units | TV-19 | ST Teresa Basin | 757.9786 | City of Titusville | Brevard County | St. Theresa Basin TMDL Improvements | 2nd generation baffle box with media. | Baffle Boxes- Second Generation with Media | Completed | 2019 |  |  | A | 314 | $375,000 | $4,000 | City/ County | City - $102,200/ County - $272,800 | N/A | Structural | 2016 | North Indian River Lagoon | 28.58027 | -80.80055 | 2018 | BMPTrains | yes | 20.3359 | 17.491
37077 | City of Titusville | North IRL | A | IR1-5 | 0.35 | 0.47 | 0.004327 | 9.7352 | 1.4302 | 0.042125 | 0.0061885 | 1210 | Fixed Single Family Units | TV-19 | ST Teresa Basin | 757.9786 | City of Titusville | Brevard County | St. Theresa Basin TMDL Improvements | 2nd generation baffle box with media. | Baffle Boxes- Second Generation with Media | Completed | 2019 |  |  | A | 314 | $375,000 | $4,000 | City/ County | City - $102,200/ County - $272,800 | N/A | Structural | 2016 | North Indian River Lagoon | 28.58027 | -80.80055 | 2018 | BMPTrains | yes | 19.393 | 17.5109
37078 | City of Titusville | North IRL | A | IR1-5 | 0.35 | 0.47 | 0.012431 | 9.7352 | 1.4302 | 0.12102 | 0.017779 | 1210 | Fixed Single Family Units | TV-19 | ST Teresa Basin | 757.9786 | City of Titusville | Brevard County | St. Theresa Basin TMDL Improvements | 2nd generation baffle box with media. | Baffle Boxes- Second Generation with Media | Completed | 2019 |  |  | A | 314 | $375,000 | $4,000 | City/ County | City - $102,200/ County - $272,800 | N/A | Structural | 2016 | North Indian River Lagoon | 28.58027 | -80.80055 | 2018 | BMPTrains | yes | 32.2407 | 50.3072
37079 | City of Titusville | North IRL | A | IR1-5 | 0.35 | 0.47 | 0.039776 | 9.7352 | 1.4302 | 0.38723 | 0.056888 | 1210 | Fixed Single Family Units | TV-19 | ST Teresa Basin | 757.9786 | City of Titusville | Brevard County | St. Theresa Basin TMDL Improvements | 2nd generation baffle box with media. | Baffle Boxes- Second Generation with Media | Completed | 2019 |  |  | A | 314 | $375,000 | $4,000 | City/ County | City - $102,200/ County - $272,800 | N/A | Structural | 2016 | North Indian River Lagoon | 28.58027 | -80.80055 | 2018 | BMPTrains | yes | 53.9209 | 160.9696
37080 | City of Titusville | North IRL | A | IR1-5 | 0.35 | 0.47 | 0.14913 | 9.7352 | 1.4302 | 1.4518 | 0.21329 | 1210 | Fixed Single Family Units | TV-19 | ST Teresa Basin | 757.9786 | City of Titusville | Brevard County | St. Theresa Basin TMDL Improvements | 2nd generation baffle box with media. | Baffle Boxes- Second Generation with Media | Completed | 2019 |  |  | A | 314 | $375,000 | $4,000 | City/ County | City - $102,200/ County - $272,800 | N/A | Structural | 2016 | North Indian River Lagoon | 28.58027 | -80.80055 | 2018 | BMPTrains | yes | 104.9415 | 603.5099
37081 | City of Titusville | North IRL | A | IR1-5 | 0.35 | 0.47 | 0.044361 | 9.7352 | 1.4302 | 0.43186 | 0.063445 | 1210 | Fixed Single Family Units | TV-19 | ST Teresa Basin | 757.9786 | City of Titusville | Brevard County | St. Theresa Basin TMDL Improvements | 2nd generation baffle box with media. | Baffle Boxes- Second Generation with Media | Completed | 2019 |  |  | A | 314 | $375,000 | $4,000 | City/ County | City - $102,200/ County - $272,800 | N/A | Structural | 2016 | North Indian River Lagoon | 28.58027 | -80.80055 | 2018 | BMPTrains | yes | 58.0372 | 179.5222
37082 | City of Titusville | North IRL | A | IR1-5 | 0.35 | 0.47 | 0.16722 | 9.7352 | 1.4302 | 1.6279 | 0.23916 | 1210 | Fixed Single Family Units | TV-19 | ST Teresa Basin | 757.9786 | City of Titusville | Brevard County | St. Theresa Basin TMDL Improvements | 2nd generation baffle box with media. | Baffle Boxes- Second Generation with Media | Completed | 2019 |  |  | A | 314 | $375,000 | $4,000 | City/ County | City - $102,200/ County - $272,800 | N/A | Structural | 2016 | North Indian River Lagoon | 28.58027 | -80.80055 | 2018 | BMPTrains | yes | 110.5424 | 676.7136
37083 | City of Titusville | North IRL | A | IR1-5 | 0.35 | 0.47 | 0.0026201 | 6.1605 | 0.60527 | 0.016141 | 0.0015858 | 1200 | Residential, Medium Density-Two-five dwellingunits per acre | TV-19 | ST Teresa Basin | 757.9786 | City of Titusville | Brevard County | St. Theresa Basin TMDL Improvements | 2nd generation baffle box with media. | Baffle Boxes- Second Generation with Media | Completed | 2019 |  |  | A | 314 | $375,000 | $4,000 | City/ County | City - $102,200/ County - $272,800 | N/A | Structural | 2016 | North Indian River Lagoon | 28.58027 | -80.80055 | 2018 | BMPTrains | yes | 23.3201 | 10.6031
37084 | City of Titusville | North IRL | A | IR1-5 | 0.35 | 0.47 | 0.020799 | 6.1605 | 0.60527 | 0.12813 | 0.012589 | 1200 | Residential, Medium Density-Two-five dwellingunits per acre | TV-19 | ST Teresa Basin | 757.9786 | City of Titusville | Brevard County | St. Theresa Basin TMDL Improvements | 2nd generation baffle box with media. | Baffle Boxes- Second Generation with Media | Completed | 2019 |  |  | A | 314 | $375,000 | $4,000 | City/ County | City - $102,200/ County - $272,800 | N/A | Structural | 2016 | North Indian River Lagoon | 28.58027 | -80.80055 | 2018 | BMPTrains | yes | 50.7204 | 84.1692
37085 | Natural Lands | North IRL | A | IR1-5 | 0.35 | 0.47 | 0.44221 | 6.1605 | 0.60527 | 2.7242 | 0.26765 | 4110 | Pine flatwoods | TV-19 | ST Teresa Basin | 757.9786 | City of Titusville | Brevard County | St. Theresa Basin TMDL Improvements | 2nd generation baffle box with media. | Baffle Boxes- Second Generation with Media | Completed | 2019 |  |  | A | 314 | $375,000 | $4,000 | City/ County | City - $102,200/ County - $272,800 | N/A | Structural | 2016 | North Indian River Lagoon | 28.58027 | -80.80055 | 2018 | BMPTrains | yes | 190.4233 | 1789.5408
37086 | City of Titusville | North IRL | A | IR1-5 | 0.35 | 0.47 | 0.14919 | 6.1605 | 0.60527 | 0.91907 | 0.090299 | 1210 | Fixed Single Family Units | TV-19 | ST Teresa Basin | 757.9786 | City of Titusville | Brevard County | St. Theresa Basin TMDL Improvements | 2nd generation baffle box with media. | Baffle Boxes- Second Generation with Media | Completed | 2019 |  |  | A | 314 | $375,000 | $4,000 | City/ County | City - $102,200/ County - $272,800 | N/A | Structural | 2016 | North Indian River Lagoon | 28.58027 | -80.80055 | 2018 | BMPTrains | yes | 98.0985 | 603.7438
37087 | City of Titusville | North IRL | A | IR1-5 | 0.35 | 0.47 | 0.0029512 | 6.1605 | 0.60527 | 0.018181 | 0.0017863 | 1210 | Fixed Single Family Units | TV-19 | ST Teresa Basin | 757.9786 | City of Titusville | Brevard County | St. Theresa Basin TMDL Improvements | 2nd generation baffle box with media. | Baffle Boxes- Second Generation with Media | Completed | 2019 |  |  | A | 314 | $375,000 | $4,000 | City/ County | City - $102,200/ County - $272,800 | N/A | Structural | 2016 | North Indian River Lagoon | 28.58027 | -80.80055 | 2018 | BMPTrains | yes | 19.275 | 11.9431
37088 | Natural Lands | North IRL | A | IR1-5 | 0.35 | 0.47 | 0.5709 | 4.7761 | 0.29062 | 2.7266 | 0.16591 | 4110 | Pine flatwoods | TV-19 | ST Teresa Basin | 757.9786 | City of Titusville | Brevard County | St. Theresa Basin TMDL Improvements | 2nd generation baffle box with media. | Baffle Boxes- Second Generation with Media | Completed | 2019 |  |  | A | 314 | $375,000 | $4,000 | City/ County | City - $102,200/ County - $272,800 | N/A | Structural | 2016 | North Indian River Lagoon | 28.58027 | -80.80055 | 2018 | BMPTrains | yes | 192.7413 | 2310.3385
37089 | Natural Lands | North IRL | A | IR1-5 | 0.35 | 0.47 | 0.046866 | 4.7761 | 0.29062 | 0.22384 | 0.01362 | 6170 | Mixed wetland hardwoods | TV-19 | ST Teresa Basin | 757.9786 | City of Titusville | Brevard County | St. Theresa Basin TMDL Improvements | 2nd generation baffle box with media. | Baffle Boxes- Second Generation with Media | Completed | 2019 |  |  | A | 314 | $375,000 | $4,000 | City/ County | City - $102,200/ County - $272,800 | N/A | Structural | 2016 | North Indian River Lagoon | 28.58027 | -80.80055 | 2018 | BMPTrains | yes | 87.2617 | 189.6615
37090 | City of Titusville | North IRL | A | IR1-5 | 0.35 | 0.47 | 0.026314 | 7.447 | 1.0535 | 0.19596 | 0.02772 | 1300 | Residential, High Density | TV-19 | ST Teresa Basin | 757.9786 | City of Titusville | Brevard County | St. Theresa Basin TMDL Improvements | 2nd generation baffle box with media. | Baffle Boxes- Second Generation with Media | Completed | 2019 |  |  | A | 314 | $375,000 | $4,000 | City/ County | City - $102,200/ County - $272,800 | N/A | Structural | 2016 | North Indian River Lagoon | 28.58027 | -80.80055 | 2018 | BMPTrains | yes | 83.5502 | 106.4875
37091 | City of Titusville | North IRL | A | IR1-5 | 0.35 | 0.47 | 0.00010413 | 7.447 | 1.0535 | 0.00077542 | 0.00010969 | 1300 | Residential, High Density | TV-19 | ST Teresa Basin | 757.9786 | City of Titusville | Brevard County | St. Theresa Basin TMDL Improvements | 2nd generation baffle box with media. | Baffle Boxes- Second Generation with Media | Completed | 2019 |  |  | A | 314 | $375,000 | $4,000 | City/ County | City - $102,200/ County - $272,800 | N/A | Structural | 2016 | North Indian River Lagoon | 28.58027 | -80.80055 | 2018 | BMPTrains | yes | 10.2256 | 0.42138
37092 | Natural Lands | North IRL | A | IR1-5 | 0.35 | 0.47 | 0.13798 | 7.447 | 1.0535 | 1.0275 | 0.14536 | 4340 | Hardwood Conifer Mixed | TV-19 | ST Teresa Basin | 757.9786 | City of Titusville | Brevard County | St. Theresa Basin TMDL Improvements | 2nd generation baffle box with media. | Baffle Boxes- Second Generation with Media | Completed | 2019 |  |  | A | 314 | $375,000 | $4,000 | City/ County | City - $102,200/ County - $272,800 | N/A | Structural | 2016 | North Indian River Lagoon | 28.58027 | -80.80055 | 2018 | BMPTrains | yes | 104.6185 | 558.3921
37093 | City of Titusville | North IRL | A | IR1-5 | 0.35 | 0.47 | 0.0022248 | 7.447 | 1.0535 | 0.016568 | 0.0023438 | 1210 | Fixed Single Family Units | TV-19 | ST Teresa Basin | 757.9786 | City of Titusville | Brevard County | St. Theresa Basin TMDL Improvements | 2nd generation baffle box with media. | Baffle Boxes- Second Generation with Media | Completed | 2019 |  |  | A | 314 | $375,000 | $4,000 | City/ County | City - $102,200/ County - $272,800 | N/A | Structural | 2016 | North Indian River Lagoon | 28.58027 | -80.80055 | 2018 | BMPTrains | yes | 16.826 | 9.0036
37094 | City of Titusville | North IRL | A | IR1-5 | 0.35 | 0.47 | 0.046687 | 7.447 | 1.0535 | 0.34767 | 0.049182 | 1210 | Fixed Single Family Units | TV-19 | ST Teresa Basin | 757.9786 | City of Titusville | Brevard County | St. Theresa Basin TMDL Improvements | 2nd generation baffle box with media. | Baffle Boxes- Second Generation with Media | Completed | 2019 |  |  | A | 314 | $375,000 | $4,000 | City/ County | City - $102,200/ County - $272,800 | N/A | Structural | 2016 | North Indian River Lagoon | 28.58027 | -80.80055 | 2018 | BMPTrains | yes | 60.334 | 188.9337
37095 | City of Titusville | North IRL | A | IR1-5 | 0.35 | 0.47 | 0.066979 | 7.447 | 1.0535 | 0.49879 | 0.070559 | 1210 | Fixed Single Family Units | TV-19 | ST Teresa Basin | 757.9786 | City of Titusville | Brevard County | St. Theresa Basin TMDL Improvements | 2nd generation baffle box with media. | Baffle Boxes- Second Generation with Media | Completed | 2019 |  |  | A | 314 | $375,000 | $4,000 | City/ County | City - $102,200/ County - $272,800 | N/A | Structural | 2016 | North Indian River Lagoon | 28.58027 | -80.80055 | 2018 | BMPTrains | yes | 72.1521 | 271.0541
37096 | City of Titusville | North IRL | A | IR1-5 | 0.35 | 0.47 | 0.06486 | 7.447 | 1.0535 | 0.48301 | 0.068328 | 1210 | Fixed Single Family Units | TV-19 | ST Teresa Basin | 757.9786 | City of Titusville | Brevard County | St. Theresa Basin TMDL Improvements | 2nd generation baffle box with media. | Baffle Boxes- Second Generation with Media | Completed | 2019 |  |  | A | 314 | $375,000 | $4,000 | City/ County | City - $102,200/ County - $272,800 | N/A | Structural | 2016 | North Indian River Lagoon | 28.58027 | -80.80055 | 2018 | BMPTrains | yes | 68.2839 | 262.48
37097 | City of Titusville | North IRL | A | IR1-5 | 0.35 | 0.47 | 0.032629 | 7.447 | 1.0535 | 0.24299 | 0.034373 | 1210 | Fixed Single Family Units | TV-19 | ST Teresa Basin | 757.9786 | City of Titusville | Brevard County | St. Theresa Basin TMDL Improvements | 2nd generation baffle box with media. | Baffle Boxes- Second Generation with Media | Completed | 2019 |  |  | A | 314 | $375,000 | $4,000 | City/ County | City - $102,200/ County - $272,800 | N/A | Structural | 2016 | North Indian River Lagoon | 28.58027 | -80.80055 | 2018 | BMPTrains | yes | 57.2975 | 132.0455
37098 | Natural Lands | North IRL | A | IR1-5 | 0.35 | 0.47 | 0.29088 | 7.4104 | 0.88385 | 2.1556 | 0.2571 | 6460 | Mixed scrub-shrub wetland | TV-19 | ST Teresa Basin | 757.9786 | City of Titusville | Brevard County | St. Theresa Basin TMDL Improvements | 2nd generation baffle box with media. | Baffle Boxes- Second Generation with Media | Completed | 2019 |  |  | A | 314 | $375,000 | $4,000 | City/ County | City - $102,200/ County - $272,800 | N/A | Structural | 2016 | North Indian River Lagoon | 28.58027 | -80.80055 | 2018 | BMPTrains | yes | 147.087 | 1177.1575
37099 | City of Titusville | North IRL | A | IR1-5 | 0.35 | 0.47 | 0.32688 | 7.4104 | 0.88385 | 2.4223 | 0.28891 | 1410 | Retail Sales and Services | TV-19 | ST Teresa Basin | 757.9786 | City of Titusville | Brevard County | St. Theresa Basin TMDL Improvements | 2nd generation baffle box with media. | Baffle Boxes- Second Generation with Media | Completed | 2019 |  |  | A | 314 | $375,000 | $4,000 | City/ County | City - $102,200/ County - $272,800 | N/A | Structural | 2016 | North Indian River Lagoon | 28.58027 | -80.80055 | 2018 | BMPTrains | yes | 152.9144 | 1322.8425
37100 | City of Titusville | North IRL | A | IR1-5 | 0.35 | 0.47 | 0.0047914 | 5.7605 | 0.52907 | 0.027601 | 0.002535 | 1300 | Residential, High Density | TV-19 | ST Teresa Basin | 757.9786 | City of Titusville | Brevard County | St. Theresa Basin TMDL Improvements | 2nd generation baffle box with media. | Baffle Boxes- Second Generation with Media | Completed | 2019 |  |  | A | 314 | $375,000 | $4,000 | City/ County | City - $102,200/ County - $272,800 | N/A | Structural | 2016 | North Indian River Lagoon | 28.58027 | -80.80055 | 2018 | BMPTrains | yes | 22.1071 | 19.3902
37101 | Natural Lands | North IRL | A | IR1-5 | 0.35 | 0.47 | 0.61297 | 5.7605 | 0.52907 | 3.531 | 0.3243 | 6170 | Mixed wetland hardwoods | TV-19 | ST Teresa Basin | 757.9786 | City of Titusville | Brevard County | St. Theresa Basin TMDL Improvements | 2nd generation baffle box with media. | Baffle Boxes- Second Generation with Media | Completed | 2019 |  |  | A | 314 | $375,000 | $4,000 | City/ County | City - $102,200/ County - $272,800 | N/A | Structural | 2016 | North Indian River Lagoon | 28.58027 | -80.80055 | 2018 | BMPTrains | yes | 196.2459 | 2480.6098
37102 | Natural Lands | North IRL | A | IR1-5 | 0.35 | 0.47 | 0.19777 | 7.1003 | 0.88559 | 1.4042 | 0.17514 | 6460 | Mixed scrub-shrub wetland | TV-19 | ST Teresa Basin | 757.9786 | City of Titusville | Brevard County | St. Theresa Basin TMDL Improvements | 2nd generation baffle box with media. | Baffle Boxes- Second Generation with Media | Completed | 2019 |  |  | A | 314 | $375,000 | $4,000 | City/ County | City - $102,200/ County - $272,800 | N/A | Structural | 2016 | North Indian River Lagoon | 28.58027 | -80.80055 | 2018 | BMPTrains | yes | 132.0266 | 800.3462
37103 | City of Titusville | North IRL | A | IR1-5 | 0.35 | 0.47 | 0.41999 | 7.1003 | 0.88559 | 2.9821 | 0.37194 | 1740 | Medical and Health Care | TV-19 | ST Teresa Basin | 757.9786 | City of Titusville | Brevard County | St. Theresa Basin TMDL Improvements | 2nd generation baffle box with media. | Baffle Boxes- Second Generation with Media | Completed | 2019 |  |  | A | 314 | $375,000 | $4,000 | City/ County | City - $102,200/ County - $272,800 | N/A | Structural | 2016 | North Indian River Lagoon | 28.58027 | -80.80055 | 2018 | BMPTrains | yes | 167.9989 | 1699.6538
37104 | City of Titusville | North IRL | A | IR1-5 | 0.35 | 0.47 | 0.21781 | 9.7374 | 1.4305 | 2.1209 | 0.31157 | 1200 | Residential, Medium Density-Two-five dwellingunits per acre | TV-19 | ST Teresa Basin | 757.9786 | City of Titusville | Brevard County | St. Theresa Basin TMDL Improvements | 2nd generation baffle box with media. | Baffle Boxes- Second Generation with Media | Completed | 2019 |  |  | A | 314 | $375,000 | $4,000 | City/ County | City - $102,200/ County - $272,800 | N/A | Structural | 2016 | North Indian River Lagoon | 28.58027 | -80.80055 | 2018 | BMPTrains | yes | 149.5982 | 881.4298
37105 | City of Titusville | North IRL | A | IR1-5 | 0.35 | 0.47 | 0.039361 | 9.7374 | 1.4305 | 0.38327 | 0.056306 | 1210 | Fixed Single Family Units | TV-19 | ST Teresa Basin | 757.9786 | City of Titusville | Brevard County | St. Theresa Basin TMDL Improvements | 2nd generation baffle box with media. | Baffle Boxes- Second Generation with Media | Completed | 2019 |  |  | A | 314 | $375,000 | $4,000 | City/ County | City - $102,200/ County - $272,800 | N/A | Structural | 2016 | North Indian River Lagoon | 28.58027 | -80.80055 | 2018 | BMPTrains | yes | 56.0817 | 159.2869
37106 | City of Titusville | North IRL | A | IR1-5 | 0.35 | 0.47 | 0.054982 | 9.7374 | 1.4305 | 0.53538 | 0.078653 | 1210 | Fixed Single Family Units | TV-19 | ST Teresa Basin | 757.9786 | City of Titusville | Brevard County | St. Theresa Basin TMDL Improvements | 2nd generation baffle box with media. | Baffle Boxes- Second Generation with Media | Completed | 2019 |  |  | A | 314 | $375,000 | $4,000 | City/ County | City - $102,200/ County - $272,800 | N/A | Structural | 2016 | North Indian River Lagoon | 28.58027 | -80.80055 | 2018 | BMPTrains | yes | 67.9986 | 222.5047
37107 | City of Titusville | North IRL | A | IR1-5 | 0.35 | 0.47 | 0.14113 | 9.7374 | 1.4305 | 1.3743 | 0.20189 | 1210 | Fixed Single Family Units | TV-19 | ST Teresa Basin | 757.9786 | City of Titusville | Brevard County | St. Theresa Basin TMDL Improvements | 2nd generation baffle box with media. | Baffle Boxes- Second Generation with Media | Completed | 2019 |  |  | A | 314 | $375,000 | $4,000 | City/ County | City - $102,200/ County - $272,800 | N/A | Structural | 2016 | North Indian River Lagoon | 28.58027 | -80.80055 | 2018 | BMPTrains | yes | 97.8142 | 571.1486
37108 | City of Titusville | North IRL | A | IR1-5 | 0.35 | 0.47 | 0.013362 | 9.7374 | 1.4305 | 0.13011 | 0.019115 | 1210 | Fixed Single Family Units | TV-19 | ST Teresa Basin | 757.9786 | City of Titusville | Brevard County | St. Theresa Basin TMDL Improvements | 2nd generation baffle box with media. | Baffle Boxes- Second Generation with Media | Completed | 2019 |  |  | A | 314 | $375,000 | $4,000 | City/ County | City - $102,200/ County - $272,800 | N/A | Structural | 2016 | North Indian River Lagoon | 28.58027 | -80.80055 | 2018 | BMPTrains | yes | 36.083 | 54.0752
37109 | City of Titusville | North IRL | A | IR1-5 | 0.35 | 0.47 | 0.085048 | 9.7374 | 1.4305 | 0.82815 | 0.12166 | 1210 | Fixed Single Family Units | TV-19 | ST Teresa Basin | 757.9786 | City of Titusville | Brevard County | St. Theresa Basin TMDL Improvements | 2nd generation baffle box with media. | Baffle Boxes- Second Generation with Media | Completed | 2019 |  |  | A | 314 | $375,000 | $4,000 | City/ County | City - $102,200/ County - $272,800 | N/A | Structural | 2016 | North Indian River Lagoon | 28.58027 | -80.80055 | 2018 | BMPTrains | yes | 84.5913 | 344.1772
37110 | City of Titusville | North IRL | A | IR1-5 | 0.35 | 0.47 | 0.06607 | 9.7374 | 1.4305 | 0.64336 | 0.094515 | 1210 | Fixed Single Family Units | TV-19 | ST Teresa Basin | 757.9786 | City of Titusville | Brevard County | St. Theresa Basin TMDL Improvements | 2nd generation baffle box with media. | Baffle Boxes- Second Generation with Media | Completed | 2019 |  |  | A | 314 | $375,000 | $4,000 | City/ County | City - $102,200/ County - $272,800 | N/A | Structural | 2016 | North Indian River Lagoon | 28.58027 | -80.80055 | 2018 | BMPTrains | yes | 70.4966 | 267.3777
37111 | City of Titusville | North IRL | A | IR1-5 | 0.35 | 0.47 | 0.064168 | 9.7352 | 1.4302 | 0.6247 | 0.091773 | 1210 | Fixed Single Family Units | TV-19 | ST Teresa Basin | 757.9786 | City of Titusville | Brevard County | St. Theresa Basin TMDL Improvements | 2nd generation baffle box with media. | Baffle Boxes- Second Generation with Media | Completed | 2019 |  |  | A | 314 | $375,000 | $4,000 | City/ County | City - $102,200/ County - $272,800 | N/A | Structural | 2016 | North Indian River Lagoon | 28.58027 | -80.80055 | 2018 | BMPTrains | yes | 69.5381 | 259.6805
37112 | City of Titusville | North IRL | A | IR1-5 | 0.35 | 0.47 | 0.0062496 | 9.7352 | 1.4302 | 0.060841 | 0.0089381 | 1210 | Fixed Single Family Units | TV-19 | ST Teresa Basin | 757.9786 | City of Titusville | Brevard County | St. Theresa Basin TMDL Improvements | 2nd generation baffle box with media. | Baffle Boxes- Second Generation with Media | Completed | 2019 |  |  | A | 314 | $375,000 | $4,000 | City/ County | City - $102,200/ County - $272,800 | N/A | Structural | 2016 | North Indian River Lagoon | 28.58027 | -80.80055 | 2018 | BMPTrains | yes | 60.0009 | 25.2911
37113 | City of Titusville | North IRL | A | IR1-5 | 0.35 | 0.47 | 0.038206 | 9.7352 | 1.4302 | 0.37194 | 0.054642 | 1210 | Fixed Single Family Units | TV-19 | ST Teresa Basin | 757.9786 | City of Titusville | Brevard County | St. Theresa Basin TMDL Improvements | 2nd generation baffle box with media. | Baffle Boxes- Second Generation with Media | Completed | 2019 |  |  | A | 314 | $375,000 | $4,000 | City/ County | City - $102,200/ County - $272,800 | N/A | Structural | 2016 | North Indian River Lagoon | 28.58027 | -80.80055 | 2018 | BMPTrains | yes | 52.5532 | 154.6132
37114 | City of Titusville | North IRL | A | IR1-5 | 0.35 | 0.47 | 0.0046685 | 9.7352 | 1.4302 | 0.045449 | 0.0066769 | 1210 | Fixed Single Family Units | TV-19 | ST Teresa Basin | 757.9786 | City of Titusville | Brevard County | St. Theresa Basin TMDL Improvements | 2nd generation baffle box with media. | Baffle Boxes- Second Generation with Media | Completed | 2019 |  |  | A | 314 | $375,000 | $4,000 | City/ County | City - $102,200/ County - $272,800 | N/A | Structural | 2016 | North Indian River Lagoon | 28.58027 | -80.80055 | 2018 | BMPTrains | yes | 23.473 | 18.8929
37115 | City of Titusville | North IRL | A | IR1-5 | 0.35 | 0.47 | 0.054563 | 9.7352 | 1.4302 | 0.53118 | 0.078035 | 1210 | Fixed Single Family Units | TV-19 | ST Teresa Basin | 757.9786 | City of Titusville | Brevard County | St. Theresa Basin TMDL Improvements | 2nd generation baffle box with media. | Baffle Boxes- Second Generation with Media | Completed | 2019 |  |  | A | 314 | $375,000 | $4,000 | City/ County | City - $102,200/ County - $272,800 | N/A | Structural | 2016 | North Indian River Lagoon | 28.58027 | -80.80055 | 2018 | BMPTrains | yes | 59.4105 | 220.807
37116 | Natural Lands | North IRL | A | IR1-5 | 0.35 | 0.47 | 0.61776 | 5.1713 | 0.44202 | 3.1946 | 0.27306 | 6460 | Mixed scrub-shrub wetland | TV-19 | ST Teresa Basin | 757.9786 | City of Titusville | Brevard County | St. Theresa Basin TMDL Improvements | 2nd generation baffle box with media. | Baffle Boxes- Second Generation with Media | Completed | 2019 |  |  | A | 314 | $375,000 | $4,000 | City/ County | City - $102,200/ County - $272,800 | N/A | Structural | 2016 | North Indian River Lagoon | 28.58027 | -80.80055 | 2018 | BMPTrains | yes | 200 | 2500
37117 | City of Titusville | North IRL | A | IR1-5 | 0.35 | 0.47 | 0.10412 | 6.2387 | 0.74078 | 0.64958 | 0.077132 | 1300 | Residential, High Density | TV-19 | ST Teresa Basin | 757.9786 | City of Titusville | Brevard County | St. Theresa Basin TMDL Improvements | 2nd generation baffle box with media. | Baffle Boxes- Second Generation with Media | Completed | 2019 |  |  | A | 314 | $375,000 | $4,000 | City/ County | City - $102,200/ County - $272,800 | N/A | Structural | 2016 | North Indian River Lagoon | 28.58027 | -80.80055 | 2018 | BMPTrains | yes | 99.5624 | 421.367
37118 | Natural Lands | North IRL | A | IR1-5 | 0.35 | 0.47 | 0.51364 | 6.2387 | 0.74078 | 3.2044 | 0.3805 | 6460 | Mixed scrub-shrub wetland | TV-19 | ST Teresa Basin | 757.9786 | City of Titusville | Brevard County | St. Theresa Basin TMDL Improvements | 2nd generation baffle box with media. | Baffle Boxes- Second Generation with Media | Completed | 2019 |  |  | A | 314 | $375,000 | $4,000 | City/ County | City - $102,200/ County - $272,800 | N/A | Structural | 2016 | North Indian River Lagoon | 28.58027 | -80.80055 | 2018 | BMPTrains | yes | 183.0712 | 2078.633
37119 | Natural Lands | North IRL | A | IR1-5 | 0.35 | 0.47 | 0.11755 | 2.8793 | 0.18424 | 0.33846 | 0.021657 | 5300 | Reservoirs | TV-19 | ST Teresa Basin | 757.9786 | City of Titusville | Brevard County | St. Theresa Basin TMDL Improvements | 2nd generation baffle box with media. | Baffle Boxes- Second Generation with Media | Completed | 2019 |  |  | A | 314 | $375,000 | $4,000 | City/ County | City - $102,200/ County - $272,800 | N/A | Structural | 2016 | North Indian River Lagoon | 28.58027 | -80.80055 | 2018 | BMPTrains | yes | 102.9265 | 475.7057
37120 | Natural Lands | North IRL | A | IR1-5 | 0.35 | 0.47 | 0.48916 | 2.8793 | 0.18424 | 1.4084 | 0.090122 | 6460 | Mixed scrub-shrub wetland | TV-19 | ST Teresa Basin | 757.9786 | City of Titusville | Brevard County | St. Theresa Basin TMDL Improvements | 2nd generation baffle box with media. | Baffle Boxes- Second Generation with Media | Completed | 2019 |  |  | A | 314 | $375,000 | $4,000 | City/ County | City - $102,200/ County - $272,800 | N/A | Structural | 2016 | North Indian River Lagoon | 28.58027 | -80.80055 | 2018 | BMPTrains | yes | 184.6204 | 1979.552
37121 | City of Titusville | North IRL | A | IR1-5 | 0.35 | 0.47 | 0.011056 | 2.8793 | 0.18424 | 0.031833 | 0.002037 | 1210 | Fixed Single Family Units | TV-19 | ST Teresa Basin | 757.9786 | City of Titusville | Brevard County | St. Theresa Basin TMDL Improvements | 2nd generation baffle box with media. | Baffle Boxes- Second Generation with Media | Completed | 2019 |  |  | A | 314 | $375,000 | $4,000 | City/ County | City - $102,200/ County - $272,800 | N/A | Structural | 2016 | North Indian River Lagoon | 28.58027 | -80.80055 | 2018 | BMPTrains | yes | 49.1682 | 44.7423
37122 | Natural Lands | North IRL | A | IR1-5 | 0.35 | 0.47 | 0.4448 | 4.944 | 0.33473 | 2.1991 | 0.14889 | 4110 | Pine flatwoods | TV-19 | ST Teresa Basin | 757.9786 | City of Titusville | Brevard County | St. Theresa Basin TMDL Improvements | 2nd generation baffle box with media. | Baffle Boxes- Second Generation with Media | Completed | 2019 |  |  | A | 314 | $375,000 | $4,000 | City/ County | City - $102,200/ County - $272,800 | N/A | Structural | 2016 | North Indian River Lagoon | 28.58027 | -80.80055 | 2018 | BMPTrains | yes | 170.5723 | 1800.0434
37123 | Natural Lands | North IRL | A | IR1-5 | 0.35 | 0.47 | 0.17296 | 4.944 | 0.33473 | 0.85512 | 0.057897 | 6170 | Mixed wetland hardwoods | TV-19 | ST Teresa Basin | 757.9786 | City of Titusville | Brevard County | St. Theresa Basin TMDL Improvements | 2nd generation baffle box with media. | Baffle Boxes- Second Generation with Media | Completed | 2019 |  |  | A | 314 | $375,000 | $4,000 | City/ County | City - $102,200/ County - $272,800 | N/A | Structural | 2016 | North Indian River Lagoon | 28.58027 | -80.80055 | 2018 | BMPTrains | yes | 137.468 | 699.9566
37124 | City of Titusville | North IRL | A | IR1-5 | 0.35 | 0.47 | 0.1259 | 9.7143 | 1.4246 | 1.223 | 0.17935 | 1200 | Residential, Medium Density-Two-five dwellingunits per acre | TV-19 | ST Teresa Basin | 757.9786 | City of Titusville | Brevard County | St. Theresa Basin TMDL Improvements | 2nd generation baffle box with media. | Baffle Boxes- Second Generation with Media | Completed | 2019 |  |  | A | 314 | $375,000 | $4,000 | City/ County | City - $102,200/ County - $272,800 | N/A | Structural | 2016 | North Indian River Lagoon | 28.58027 | -80.80055 | 2018 | BMPTrains | yes | 117.902 | 509.4799
37125 | Natural Lands | North IRL | A | IR1-5 | 0.35 | 0.47 | 0.0037573 | 9.7143 | 1.4246 | 0.036499 | 0.0053527 | 4110 | Pine flatwoods | TV-19 | ST Teresa Basin | 757.9786 | City of Titusville | Brevard County | St. Theresa Basin TMDL Improvements | 2nd generation baffle box with media. | Baffle Boxes- Second Generation with Media | Completed | 2019 |  |  | A | 314 | $375,000 | $4,000 | City/ County | City - $102,200/ County - $272,800 | N/A | Structural | 2016 | North Indian River Lagoon | 28.58027 | -80.80055 | 2018 | BMPTrains | yes | 36.9911 | 15.2052
37126 | City of Titusville | North IRL | A | IR1-5 | 0.35 | 0.47 | 0.010854 | 9.7143 | 1.4246 | 0.10544 | 0.015462 | 1210 | Fixed Single Family Units | TV-19 | ST Teresa Basin | 757.9786 | City of Titusville | Brevard County | St. Theresa Basin TMDL Improvements | 2nd generation baffle box with media. | Baffle Boxes- Second Generation with Media | Completed | 2019 |  |  | A | 314 | $375,000 | $4,000 | City/ County | City - $102,200/ County - $272,800 | N/A | Structural | 2016 | North Indian River Lagoon | 28.58027 | -80.80055 | 2018 | BMPTrains | yes | 41.5526 | 43.9232
37127 | City of Titusville | North IRL | A | IR1-5 | 0.35 | 0.47 | 0.10365 | 9.7143 | 1.4246 | 1.0069 | 0.14766 | 1210 | Fixed Single Family Units | TV-19 | ST Teresa Basin | 757.9786 | City of Titusville | Brevard County | St. Theresa Basin TMDL Improvements | 2nd generation baffle box with media. | Baffle Boxes- Second Generation with Media | Completed | 2019 |  |  | A | 314 | $375,000 | $4,000 | City/ County | City - $102,200/ County - $272,800 | N/A | Structural | 2016 | North Indian River Lagoon | 28.58027 | -80.80055 | 2018 | BMPTrains | yes | 83.2173 | 419.464
37128 | City of Titusville | North IRL | A | IR1-5 | 0.35 | 0.47 | 0.11485 | 9.7143 | 1.4246 | 1.1157 | 0.16362 | 1210 | Fixed Single Family Units | TV-19 | ST Teresa Basin | 757.9786 | City of Titusville | Brevard County | St. Theresa Basin TMDL Improvements | 2nd generation baffle box with media. | Baffle Boxes- Second Generation with Media | Completed | 2019 |  |  | A | 314 | $375,000 | $4,000 | City/ County | City - $102,200/ County - $272,800 | N/A | Structural | 2016 | North Indian River Lagoon | 28.58027 | -80.80055 | 2018 | BMPTrains | yes | 85.4912 | 464.7831
37129 | City of Titusville | North IRL | A | IR1-5 | 0.35 | 0.47 | 0.010216 | 9.7143 | 1.4246 | 0.099244 | 0.014554 | 1210 | Fixed Single Family Units | TV-19 | ST Teresa Basin | 757.9786 | City of Titusville | Brevard County | St. Theresa Basin TMDL Improvements | 2nd generation baffle box with media. | Baffle Boxes- Second Generation with Media | Completed | 2019 |  |  | A | 314 | $375,000 | $4,000 | City/ County | City - $102,200/ County - $272,800 | N/A | Structural | 2016 | North Indian River Lagoon | 28.58027 | -80.80055 | 2018 | BMPTrains | yes | 42.0934 | 41.3436
37130 | Natural Lands | North IRL | A | IR1-5 | 0.35 | 0.47 | 0.61776 | 5.1895 | 0.44416 | 3.2059 | 0.27439 | 6460 | Mixed scrub-shrub wetland | TV-19 | ST Teresa Basin | 757.9786 | City of Titusville | Brevard County | St. Theresa Basin TMDL Improvements | 2nd generation baffle box with media. | Baffle Boxes- Second Generation with Media | Completed | 2019 |  |  | A | 314 | $375,000 | $4,000 | City/ County | City - $102,200/ County - $272,800 | N/A | Structural | 2016 | North Indian River Lagoon | 28.58027 | -80.80055 | 2018 | BMPTrains | yes | 200 | 2500
37131 | City of Titusville | North IRL | A | IR1-5 | 0.35 | 0.47 | 0.20007 | 8.5597 | 1.2902 | 1.7126 | 0.25814 | 1200 | Residential, Medium Density-Two-five dwellingunits per acre | TV-19 | ST Teresa Basin | 757.9786 | City of Titusville | Brevard County | St. Theresa Basin TMDL Improvements | 2nd generation baffle box with media. | Baffle Boxes- Second Generation with Media | Completed | 2019 |  |  | A | 314 | $375,000 | $4,000 | City/ County | City - $102,200/ County - $272,800 | N/A | Structural | 2016 | North Indian River Lagoon | 28.58027 | -80.80055 | 2018 | BMPTrains | yes | 132.4158 | 809.6592
37132 | City of Titusville | North IRL | A | IR1-5 | 0.35 | 0.47 | 0.056839 | 8.5597 | 1.2902 | 0.48653 | 0.073337 | 1330 | Residential, High density; Multiple Dwelling Units, Low Rise <Two stories or less> | TV-19 | ST Teresa Basin | 757.9786 | City of Titusville | Brevard County | St. Theresa Basin TMDL Improvements | 2nd generation baffle box with media. | Baffle Boxes- Second Generation with Media | Completed | 2019 |  |  | A | 314 | $375,000 | $4,000 | City/ County | City - $102,200/ County - $272,800 | N/A | Structural | 2016 | North Indian River Lagoon | 28.58027 | -80.80055 | 2018 | BMPTrains | yes | 62.0693 | 230.0206
37133 | City of Titusville | North IRL | A | IR1-5 | 0.35 | 0.47 | 0.058339 | 8.5597 | 1.2902 | 0.49936 | 0.075271 | 1330 | Residential, High density; Multiple Dwelling Units, Low Rise <Two stories or less> | TV-19 | ST Teresa Basin | 757.9786 | City of Titusville | Brevard County | St. Theresa Basin TMDL Improvements | 2nd generation baffle box with media. | Baffle Boxes- Second Generation with Media | Completed | 2019 |  |  | A | 314 | $375,000 | $4,000 | City/ County | City - $102,200/ County - $272,800 | N/A | Structural | 2016 | North Indian River Lagoon | 28.58027 | -80.80055 | 2018 | BMPTrains | yes | 62.5173 | 236.0876
37134 | City of Titusville | North IRL | A | IR1-5 | 0.35 | 0.47 | 0.046388 | 8.5597 | 1.2902 | 0.39707 | 0.059852 | 1330 | Residential, High density; Multiple Dwelling Units, Low Rise <Two stories or less> | TV-19 | ST Teresa Basin | 757.9786 | City of Titusville | Brevard County | St. Theresa Basin TMDL Improvements | 2nd generation baffle box with media. | Baffle Boxes- Second Generation with Media | Completed | 2019 |  |  | A | 314 | $375,000 | $4,000 | City/ County | City - $102,200/ County - $272,800 | N/A | Structural | 2016 | North Indian River Lagoon | 28.58027 | -80.80055 | 2018 | BMPTrains | yes | 58.105 | 187.7252
37135 | City of Titusville | North IRL | A | IR1-5 | 0.35 | 0.47 | 0.014001 | 8.5597 | 1.2902 | 0.11985 | 0.018065 | 1330 | Residential, High density; Multiple Dwelling Units, Low Rise <Two stories or less> | TV-19 | ST Teresa Basin | 757.9786 | City of Titusville | Brevard County | St. Theresa Basin TMDL Improvements | 2nd generation baffle box with media. | Baffle Boxes- Second Generation with Media | Completed | 2019 |  |  | A | 314 | $375,000 | $4,000 | City/ County | City - $102,200/ County - $272,800 | N/A | Structural | 2016 | North Indian River Lagoon | 28.58027 | -80.80055 | 2018 | BMPTrains | yes | 42.7694 | 56.6618
37136 | City of Titusville | North IRL | A | IR1-5 | 0.35 | 0.47 | 0.057371 | 8.5597 | 1.2902 | 0.49108 | 0.074023 | 1330 | Residential, High density; Multiple Dwelling Units, Low Rise <Two stories or less> | TV-19 | ST Teresa Basin | 757.9786 | City of Titusville | Brevard County | St. Theresa Basin TMDL Improvements | 2nd generation baffle box with media. | Baffle Boxes- Second Generation with Media | Completed | 2019 |  |  | A | 314 | $375,000 | $4,000 | City/ County | City - $102,200/ County - $272,800 | N/A | Structural | 2016 | North Indian River Lagoon | 28.58027 | -80.80055 | 2018 | BMPTrains | yes | 62.5109 | 232.1712
37137 | City of Titusville | North IRL | A | IR1-5 | 0.35 | 0.47 | 0.043655 | 8.5597 | 1.2902 | 0.37368 | 0.056326 | 1330 | Residential, High density; Multiple Dwelling Units, Low Rise <Two stories or less> | TV-19 | ST Teresa Basin | 757.9786 | City of Titusville | Brevard County | St. Theresa Basin TMDL Improvements | 2nd generation baffle box with media. | Baffle Boxes- Second Generation with Media | Completed | 2019 |  |  | A | 314 | $375,000 | $4,000 | City/ County | City - $102,200/ County - $272,800 | N/A | Structural | 2016 | North Indian River Lagoon | 28.58027 | -80.80055 | 2018 | BMPTrains | yes | 53.6963 | 176.6667
37138 | City of Titusville | North IRL | A | IR1-5 | 0.35 | 0.47 | 0.048945 | 8.5597 | 1.2902 | 0.41896 | 0.063151 | 1330 | Residential, High density; Multiple Dwelling Units, Low Rise <Two stories or less> | TV-19 | ST Teresa Basin | 757.9786 | City of Titusville | Brevard County | St. Theresa Basin TMDL Improvements | 2nd generation baffle box with media. | Baffle Boxes- Second Generation with Media | Completed | 2019 |  |  | A | 314 | $375,000 | $4,000 | City/ County | City - $102,200/ County - $272,800 | N/A | Structural | 2016 | North Indian River Lagoon | 28.58027 | -80.80055 | 2018 | BMPTrains | yes | 56.4298 | 198.0738
37139 | City of Titusville | North IRL | A | IR1-5 | 0.35 | 0.47 | 0.023422 | 8.5597 | 1.2902 | 0.20049 | 0.03022 | 1330 | Residential, High density; Multiple Dwelling Units, Low Rise <Two stories or less> | TV-19 | ST Teresa Basin | 757.9786 | City of Titusville | Brevard County | St. Theresa Basin TMDL Improvements | 2nd generation baffle box with media. | Baffle Boxes- Second Generation with Media | Completed | 2019 |  |  | A | 314 | $375,000 | $4,000 | City/ County | City - $102,200/ County - $272,800 | N/A | Structural | 2016 | North Indian River Lagoon | 28.58027 | -80.80055 | 2018 | BMPTrains | yes | 42.0028 | 94.7863
37140 | City of Titusville | North IRL | A | IR1-5 | 0.35 | 0.47 | 0.022032 | 8.5597 | 1.2902 | 0.18859 | 0.028427 | 1330 | Residential, High density; Multiple Dwelling Units, Low Rise <Two stories or less> | TV-19 | ST Teresa Basin | 757.9786 | City of Titusville | Brevard County | St. Theresa Basin TMDL Improvements | 2nd generation baffle box with media. | Baffle Boxes- Second Generation with Media | Completed | 2019 |  |  | A | 314 | $375,000 | $4,000 | City/ County | City - $102,200/ County - $272,800 | N/A | Structural | 2016 | North Indian River Lagoon | 28.58027 | -80.80055 | 2018 | BMPTrains | yes | 42.499 | 89.1613
37141 | City of Titusville | North IRL | A | IR1-5 | 0.35 | 0.47 | 0.0467 | 8.5597 | 1.2902 | 0.39974 | 0.060254 | 1330 | Residential, High density; Multiple Dwelling Units, Low Rise <Two stories or less> | TV-19 | ST Teresa Basin | 757.9786 | City of Titusville | Brevard County | St. Theresa Basin TMDL Improvements | 2nd generation baffle box with media. | Baffle Boxes- Second Generation with Media | Completed | 2019 |  |  | A | 314 | $375,000 | $4,000 | City/ County | City - $102,200/ County - $272,800 | N/A | Structural | 2016 | North Indian River Lagoon | 28.58027 | -80.80055 | 2018 | BMPTrains | yes | 55.1313 | 188.9863
37142 | Natural Lands | North IRL | A | IR1-5 | 0.35 | 0.47 | 0.21495 | 7.9658 | 1.0827 | 1.7123 | 0.23272 | 6460 | Mixed scrub-shrub wetland | TV-19 | ST Teresa Basin | 757.9786 | City of Titusville | Brevard County | St. Theresa Basin TMDL Improvements | 2nd generation baffle box with media. | Baffle Boxes- Second Generation with Media | Completed | 2019 |  |  | A | 314 | $375,000 | $4,000 | City/ County | City - $102,200/ County - $272,800 | N/A | Structural | 2016 | North Indian River Lagoon | 28.58027 | -80.80055 | 2018 | BMPTrains | yes | 134.7805 | 869.8793
37143 | City of Titusville | North IRL | A | IR1-5 | 0.35 | 0.47 | 0.016967 | 7.9658 | 1.0827 | 0.13516 | 0.01837 | 1210 | Fixed Single Family Units | TV-19 | ST Teresa Basin | 757.9786 | City of Titusville | Brevard County | St. Theresa Basin TMDL Improvements | 2nd generation baffle box with media. | Baffle Boxes- Second Generation with Media | Completed | 2019 |  |  | A | 314 | $375,000 | $4,000 | City/ County | City - $102,200/ County - $272,800 | N/A | Structural | 2016 | North Indian River Lagoon | 28.58027 | -80.80055 | 2018 | BMPTrains | yes | 71.0595 | 68.663
37144 | City of Titusville | North IRL | A | IR1-5 | 0.35 | 0.47 | 0.19181 | 7.9658 | 1.0827 | 1.5279 | 0.20767 | 1210 | Fixed Single Family Units | TV-19 | ST Teresa Basin | 757.9786 | City of Titusville | Brevard County | St. Theresa Basin TMDL Improvements | 2nd generation baffle box with media. | Baffle Boxes- Second Generation with Media | Completed | 2019 |  |  | A | 314 | $375,000 | $4,000 | City/ County | City - $102,200/ County - $272,800 | N/A | Structural | 2016 | North Indian River Lagoon | 28.58027 | -80.80055 | 2018 | BMPTrains | yes | 113.0657 | 776.2316
37145 | City of Titusville | North IRL | A | IR1-5 | 0.35 | 0.47 | 0.045629 | 7.9658 | 1.0827 | 0.36347 | 0.049401 | 1330 | Residential, High density; Multiple Dwelling Units, Low Rise <Two stories or less> | TV-19 | ST Teresa Basin | 757.9786 | City of Titusville | Brevard County | St. Theresa Basin TMDL Improvements | 2nd generation baffle box with media. | Baffle Boxes- Second Generation with Media | Completed | 2019 |  |  | A | 314 | $375,000 | $4,000 | City/ County | City - $102,200/ County - $272,800 | N/A | Structural | 2016 | North Indian River Lagoon | 28.58027 | -80.80055 | 2018 | BMPTrains | yes | 75.2668 | 184.6522
37146 | City of Titusville | North IRL | A | IR1-5 | 0.35 | 0.47 | 0.14841 | 7.9658 | 1.0827 | 1.1822 | 0.16067 | 1330 | Residential, High density; Multiple Dwelling Units, Low Rise <Two stories or less> | TV-19 | ST Teresa Basin | 757.9786 | City of Titusville | Brevard County | St. Theresa Basin TMDL Improvements | 2nd generation baffle box with media. | Baffle Boxes- Second Generation with Media | Completed | 2019 |  |  | A | 314 | $375,000 | $4,000 | City/ County | City - $102,200/ County - $272,800 | N/A | Structural | 2016 | North Indian River Lagoon | 28.58027 | -80.80055 | 2018 | BMPTrains | yes | 101.7528 | 600.5738
37147 | Natural Lands | North IRL | A | IR1-5 | 0.35 | 0.47 | 0.27372 | 6.7959 | 0.81132 | 1.8601 | 0.22207 | 6460 | Mixed scrub-shrub wetland | TV-19 | ST Teresa Basin | 757.9786 | City of Titusville | Brevard County | St. Theresa Basin TMDL Improvements | 2nd generation baffle box with media. | Baffle Boxes- Second Generation with Media | Completed | 2019 |  |  | A | 314 | $375,000 | $4,000 | City/ County | City - $102,200/ County - $272,800 | N/A | Structural | 2016 | North Indian River Lagoon | 28.58027 | -80.80055 | 2018 | BMPTrains | yes | 144.3133 | 1107.6878
37148 | City of Titusville | North IRL | A | IR1-5 | 0.35 | 0.47 | 0.34405 | 6.7959 | 0.81132 | 2.3381 | 0.27913 | 1740 | Medical and Health Care | TV-19 | ST Teresa Basin | 757.9786 | City of Titusville | Brevard County | St. Theresa Basin TMDL Improvements | 2nd generation baffle box with media. | Baffle Boxes- Second Generation with Media | Completed | 2019 |  |  | A | 314 | $375,000 | $4,000 | City/ County | City - $102,200/ County - $272,800 | N/A | Structural | 2016 | North Indian River Lagoon | 28.58027 | -80.80055 | 2018 | BMPTrains | yes | 155.6982 | 1392.3122
37149 | City of Titusville | North IRL | A | IR1-5 | 0.35 | 0.47 | 0.27219 | 8.8171 | 1.3608 | 2.4 | 0.37041 | 1300 | Residential, High Density | TV-19 | ST Teresa Basin | 757.9786 | City of Titusville | Brevard County | St. Theresa Basin TMDL Improvements | 2nd generation baffle box with media. | Baffle Boxes- Second Generation with Media | Completed | 2019 |  |  | A | 314 | $375,000 | $4,000 | City/ County | City - $102,200/ County - $272,800 | N/A | Structural | 2016 | North Indian River Lagoon | 28.58027 | -80.80055 | 2018 | BMPTrains | yes | 144.0893 | 1101.5309
37150 | City of Titusville | North IRL | A | IR1-5 | 0.35 | 0.47 | 0.020718 | 8.8171 | 1.3608 | 0.18268 | 0.028194 | 1210 | Fixed Single Family Units | TV-19 | ST Teresa Basin | 757.9786 | City of Titusville | Brevard County | St. Theresa Basin TMDL Improvements | 2nd generation baffle box with media. | Baffle Boxes- Second Generation with Media | Completed | 2019 |  |  | A | 314 | $375,000 | $4,000 | City/ County | City - $102,200/ County - $272,800 | N/A | Structural | 2016 | North Indian River Lagoon | 28.58027 | -80.80055 | 2018 | BMPTrains | yes | 57.3043 | 83.8443
37151 | City of Titusville | North IRL | A | IR1-5 | 0.35 | 0.47 | 0.087637 | 8.8171 | 1.3608 | 0.7727 | 0.11926 | 1210 | Fixed Single Family Units | TV-19 | ST Teresa Basin | 757.9786 | City of Titusville | Brevard County | St. Theresa Basin TMDL Improvements | 2nd generation baffle box with media. | Baffle Boxes- Second Generation with Media | Completed | 2019 |  |  | A | 314 | $375,000 | $4,000 | City/ County | City - $102,200/ County - $272,800 | N/A | Structural | 2016 | North Indian River Lagoon | 28.58027 | -80.80055 | 2018 | BMPTrains | yes | 77.6034 | 354.6539
37152 | City of Titusville | North IRL | A | IR1-5 | 0.35 | 0.47 | 0.086739 | 8.8171 | 1.3608 | 0.76479 | 0.11804 | 1210 | Fixed Single Family Units | TV-19 | ST Teresa Basin | 757.9786 | City of Titusville | Brevard County | St. Theresa Basin TMDL Improvements | 2nd generation baffle box with media. | Baffle Boxes- Second Generation with Media | Completed | 2019 |  |  | A | 314 | $375,000 | $4,000 | City/ County | City - $102,200/ County - $272,800 | N/A | Structural | 2016 | North Indian River Lagoon | 28.58027 | -80.80055 | 2018 | BMPTrains | yes | 77.2565 | 351.0219
37153 | City of Titusville | North IRL | A | IR1-5 | 0.35 | 0.47 | 0.093155 | 8.8171 | 1.3608 | 0.82135 | 0.12677 | 1210 | Fixed Single Family Units | TV-19 | ST Teresa Basin | 757.9786 | City of Titusville | Brevard County | St. Theresa Basin TMDL Improvements | 2nd generation baffle box with media. | Baffle Boxes- Second Generation with Media | Completed | 2019 |  |  | A | 314 | $375,000 | $4,000 | City/ County | City - $102,200/ County - $272,800 | N/A | Structural | 2016 | North Indian River Lagoon | 28.58027 | -80.80055 | 2018 | BMPTrains | yes | 82.8547 | 376.9851
37154 | City of Titusville | North IRL | A | IR1-5 | 0.35 | 0.47 | 0.0048981 | 8.8171 | 1.3608 | 0.043187 | 0.0066654 | 1210 | Fixed Single Family Units | TV-19 | ST Teresa Basin | 757.9786 | City of Titusville | Brevard County | St. Theresa Basin TMDL Improvements | 2nd generation baffle box with media. | Baffle Boxes- Second Generation with Media | Completed | 2019 |  |  | A | 314 | $375,000 | $4,000 | City/ County | City - $102,200/ County - $272,800 | N/A | Structural | 2016 | North Indian River Lagoon | 28.58027 | -80.80055 | 2018 | BMPTrains | yes | 42.1449 | 19.8218
37155 | City of Titusville | North IRL | A | IR1-5 | 0.35 | 0.47 | 0.45874 | 9.5599 | 1.6171 | 4.3855 | 0.74183 | 1300 | Residential, High Density | TV-19 | ST Teresa Basin | 757.9786 | City of Titusville | Brevard County | St. Theresa Basin TMDL Improvements | 2nd generation baffle box with media. | Baffle Boxes- Second Generation with Media | Completed | 2019 |  |  | A | 314 | $375,000 | $4,000 | City/ County | City - $102,200/ County - $272,800 | N/A | Structural | 2016 | North Indian River Lagoon | 28.58027 | -80.80055 | 2018 | BMPTrains | yes | 178.4186 | 1856.4352
37156 | Natural Lands | North IRL | A | IR1-5 | 0.35 | 0.47 | 0.00015312 | 9.5599 | 1.6171 | 0.0014638 | 0.00024761 | 6460 | Mixed scrub-shrub wetland | TV-19 | ST Teresa Basin | 757.9786 | City of Titusville | Brevard County | St. Theresa Basin TMDL Improvements | 2nd generation baffle box with media. | Baffle Boxes- Second Generation with Media | Completed | 2019 |  |  | A | 314 | $375,000 | $4,000 | City/ County | City - $102,200/ County - $272,800 | N/A | Structural | 2016 | North Indian River Lagoon | 28.58027 | -80.80055 | 2018 | BMPTrains | yes | 3.818 | 0.61965
37157 | City of Titusville | North IRL | A | IR1-5 | 0.35 | 0.47 | 0.00089139 | 9.5599 | 1.6171 | 0.0085217 | 0.0014415 | 1330 | Residential, High density; Multiple Dwelling Units, Low Rise <Two stories or less> | TV-19 | ST Teresa Basin | 757.9786 | City of Titusville | Brevard County | St. Theresa Basin TMDL Improvements | 2nd generation baffle box with media. | Baffle Boxes- Second Generation with Media | Completed | 2019 |  |  | A | 314 | $375,000 | $4,000 | City/ County | City - $102,200/ County - $272,800 | N/A | Structural | 2016 | North Indian River Lagoon | 28.58027 | -80.80055 | 2018 | BMPTrains | yes | 9.2273 | 3.6073
37158 | City of Titusville | North IRL | A | IR1-5 | 0.35 | 0.47 | 0.005813 | 9.5599 | 1.6171 | 0.055572 | 0.0094004 | 1330 | Residential, High density; Multiple Dwelling Units, Low Rise <Two stories or less> | TV-19 | ST Teresa Basin | 757.9786 | City of Titusville | Brevard County | St. Theresa Basin TMDL Improvements | 2nd generation baffle box with media. | Baffle Boxes- Second Generation with Media | Completed | 2019 |  |  | A | 314 | $375,000 | $4,000 | City/ County | City - $102,200/ County - $272,800 | N/A | Structural | 2016 | North Indian River Lagoon | 28.58027 | -80.80055 | 2018 | BMPTrains | yes | 23.5351 | 23.5245
37159 | City of Titusville | North IRL | A | IR1-5 | 0.35 | 0.47 | 0.023338 | 9.5599 | 1.6171 | 0.22311 | 0.037741 | 1330 | Residential, High density; Multiple Dwelling Units, Low Rise <Two stories or less> | TV-19 | ST Teresa Basin | 757.9786 | City of Titusville | Brevard County | St. Theresa Basin TMDL Improvements | 2nd generation baffle box with media. | Baffle Boxes- Second Generation with Media | Completed | 2019 |  |  | A | 314 | $375,000 | $4,000 | City/ County | City - $102,200/ County - $272,800 | N/A | Structural | 2016 | North Indian River Lagoon | 28.58027 | -80.80055 | 2018 | BMPTrains | yes | 43.6836 | 94.4465
37160 | City of Titusville | North IRL | A | IR1-5 | 0.35 | 0.47 | 0.0096359 | 9.5599 | 1.6171 | 0.092118 | 0.015582 | 1330 | Residential, High density; Multiple Dwelling Units, Low Rise <Two stories or less> | TV-19 | ST Teresa Basin | 757.9786 | City of Titusville | Brevard County | St. Theresa Basin TMDL Improvements | 2nd generation baffle box with media. | Baffle Boxes- Second Generation with Media | Completed | 2019 |  |  | A | 314 | $375,000 | $4,000 | City/ County | City - $102,200/ County - $272,800 | N/A | Structural | 2016 | North Indian River Lagoon | 28.58027 | -80.80055 | 2018 | BMPTrains | yes | 27.4575 | 38.9949
37161 | City of Titusville | North IRL | A | IR1-5 | 0.35 | 0.47 | 0.048969 | 9.5599 | 1.6171 | 0.46814 | 0.079188 | 1330 | Residential, High density; Multiple Dwelling Units, Low Rise <Two stories or less> | TV-19 | ST Teresa Basin | 757.9786 | City of Titusville | Brevard County | St. Theresa Basin TMDL Improvements | 2nd generation baffle box with media. | Baffle Boxes- Second Generation with Media | Completed | 2019 |  |  | A | 314 | $375,000 | $4,000 | City/ County | City - $102,200/ County - $272,800 | N/A | Structural | 2016 | North Indian River Lagoon | 28.58027 | -80.80055 | 2018 | BMPTrains | yes | 56.052 | 198.1692
37162 | City of Titusville | North IRL | A | IR1-5 | 0.35 | 0.47 | 0.050478 | 9.5599 | 1.6171 | 0.48257 | 0.081629 | 1330 | Residential, High density; Multiple Dwelling Units, Low Rise <Two stories or less> | TV-19 | ST Teresa Basin | 757.9786 | City of Titusville | Brevard County | St. Theresa Basin TMDL Improvements | 2nd generation baffle box with media. | Baffle Boxes- Second Generation with Media | Completed | 2019 |  |  | A | 314 | $375,000 | $4,000 | City/ County | City - $102,200/ County - $272,800 | N/A | Structural | 2016 | North Indian River Lagoon | 28.58027 | -80.80055 | 2018 | BMPTrains | yes | 56.9272 | 204.2768
37163 | City of Titusville | North IRL | A | IR1-5 | 0.35 | 0.47 | 0.01975 | 9.5599 | 1.6171 | 0.18881 | 0.031938 | 1330 | Residential, High density; Multiple Dwelling Units, Low Rise <Two stories or less> | TV-19 | ST Teresa Basin | 757.9786 | City of Titusville | Brevard County | St. Theresa Basin TMDL Improvements | 2nd generation baffle box with media. | Baffle Boxes- Second Generation with Media | Completed | 2019 |  |  | A | 314 | $375,000 | $4,000 | City/ County | City - $102,200/ County - $272,800 | N/A | Structural | 2016 | North Indian River Lagoon | 28.58027 | -80.80055 | 2018 | BMPTrains | yes | 43.2088 | 79.9259
37164 | City of Titusville | North IRL | A | IR1-5 | 0.35 | 0.47 | 0.0090791 | 6.223 | 0.93162 | 0.056499 | 0.0084583 | 1200 | Residential, Medium Density-Two-five dwellingunits per acre | TV-19 | ST Teresa Basin | 757.9786 | City of Titusville | Brevard County | St. Theresa Basin TMDL Improvements | 2nd generation baffle box with media. | Baffle Boxes- Second Generation with Media | Completed | 2019 |  |  | A | 314 | $375,000 | $4,000 | City/ County | City - $102,200/ County - $272,800 | N/A | Structural | 2016 | North Indian River Lagoon | 28.58027 | -80.80055 | 2018 | BMPTrains | yes | 66.4007 | 36.742
37165 | Natural Lands | North IRL | A | IR1-5 | 0.35 | 0.47 | 0.10306 | 6.223 | 0.93162 | 0.64134 | 0.096012 | 5300 | Reservoirs | TV-19 | ST Teresa Basin | 757.9786 | City of Titusville | Brevard County | St. Theresa Basin TMDL Improvements | 2nd generation baffle box with media. | Baffle Boxes- Second Generation with Media | Completed | 2019 |  |  | A | 314 | $375,000 | $4,000 | City/ County | City - $102,200/ County - $272,800 | N/A | Structural | 2016 | North Indian River Lagoon | 28.58027 | -80.80055 | 2018 | BMPTrains | yes | 102.71 | 417.0664
37166 | City of Titusville | North IRL | A | IR1-5 | 0.35 | 0.47 | 0.071995 | 6.223 | 0.93162 | 0.44803 | 0.067072 | 1210 | Fixed Single Family Units | TV-19 | ST Teresa Basin | 757.9786 | City of Titusville | Brevard County | St. Theresa Basin TMDL Improvements | 2nd generation baffle box with media. | Baffle Boxes- Second Generation with Media | Completed | 2019 |  |  | A | 314 | $375,000 | $4,000 | City/ County | City - $102,200/ County - $272,800 | N/A | Structural | 2016 | North Indian River Lagoon | 28.58027 | -80.80055 | 2018 | BMPTrains | yes | 79.5937 | 291.3549
37167 | City of Titusville | North IRL | A | IR1-5 | 0.35 | 0.47 | 0.12237 | 6.223 | 0.93162 | 0.76151 | 0.114 | 1210 | Fixed Single Family Units | TV-19 | ST Teresa Basin | 757.9786 | City of Titusville | Brevard County | St. Theresa Basin TMDL Improvements | 2nd generation baffle box with media. | Baffle Boxes- Second Generation with Media | Completed | 2019 |  |  | A | 314 | $375,000 | $4,000 | City/ County | City - $102,200/ County - $272,800 | N/A | Structural | 2016 | North Indian River Lagoon | 28.58027 | -80.80055 | 2018 | BMPTrains | yes | 99.7258 | 495.2183
37168 | City of Titusville | North IRL | A | IR1-5 | 0.35 | 0.47 | 0.00099511 | 6.223 | 0.93162 | 0.0061925 | 0.00092706 | 1210 | Fixed Single Family Units | TV-19 | ST Teresa Basin | 757.9786 | City of Titusville | Brevard County | St. Theresa Basin TMDL Improvements | 2nd generation baffle box with media. | Baffle Boxes- Second Generation with Media | Completed | 2019 |  |  | A | 314 | $375,000 | $4,000 | City/ County | City - $102,200/ County - $272,800 | N/A | Structural | 2016 | North Indian River Lagoon | 28.58027 | -80.80055 | 2018 | BMPTrains | yes | 9.7416 | 4.027
37169 | City of Titusville | North IRL | A | IR1-5 | 0.35 | 0.47 | 0.11215 | 6.223 | 0.93162 | 0.69789 | 0.10448 | 1210 | Fixed Single Family Units | TV-19 | ST Teresa Basin | 757.9786 | City of Titusville | Brevard County | St. Theresa Basin TMDL Improvements | 2nd generation baffle box with media. | Baffle Boxes- Second Generation with Media | Completed | 2019 |  |  | A | 314 | $375,000 | $4,000 | City/ County | City - $102,200/ County - $272,800 | N/A | Structural | 2016 | North Indian River Lagoon | 28.58027 | -80.80055 | 2018 | BMPTrains | yes | 98.1479 | 453.8459
37170 | City of Titusville | North IRL | A | IR1-5 | 0.35 | 0.47 | 0.19812 | 6.223 | 0.93162 | 1.2329 | 0.18457 | 1210 | Fixed Single Family Units | TV-19 | ST Teresa Basin | 757.9786 | City of Titusville | Brevard County | St. Theresa Basin TMDL Improvements | 2nd generation baffle box with media. | Baffle Boxes- Second Generation with Media | Completed | 2019 |  |  | A | 314 | $375,000 | $4,000 | City/ County | City - $102,200/ County - $272,800 | N/A | Structural | 2016 | North Indian River Lagoon | 28.58027 | -80.80055 | 2018 | BMPTrains | yes | 121.6318 | 801.7454
37171 | City of Titusville | North IRL | A | IR1-5 | 0.35 | 0.47 | 0.61776 | 7.8267 | 1.0696 | 4.8351 | 0.66077 | 1740 | Medical and Health Care | TV-19 | ST Teresa Basin | 757.9786 | City of Titusville | Brevard County | St. Theresa Basin TMDL Improvements | 2nd generation baffle box with media. | Baffle Boxes- Second Generation with Media | Completed | 2019 |  |  | A | 314 | $375,000 | $4,000 | City/ County | City - $102,200/ County - $272,800 | N/A | Structural | 2016 | North Indian River Lagoon | 28.58027 | -80.80055 | 2018 | BMPTrains | yes | 200 | 2500
37172 | City of Titusville | North IRL | A | IR1-5 | 0.35 | 0.47 | 0.61776 | 11.3496 | 2.1792 | 7.0114 | 1.3462 | 1340 | Residential, High density; Multiple Dwelling Units, High Rise <Three stories or more> | TV-19 | ST Teresa Basin | 757.9786 | City of Titusville | Brevard County | St. Theresa Basin TMDL Improvements | 2nd generation baffle box with media. | Baffle Boxes- Second Generation with Media | Completed | 2019 |  |  | A | 314 | $375,000 | $4,000 | City/ County | City - $102,200/ County - $272,800 | N/A | Structural | 2016 | North Indian River Lagoon | 28.58027 | -80.80055 | 2018 | BMPTrains | yes | 200 | 2500
37173 | Agricultural Lands | North IRL | A | IR1-5 | 0.35 | 0.47 | 0.61776 | 4.0003 | 0.53883 | 2.4712 | 0.33287 | 3300 | Mixed Rangeland | TV-19 | ST Teresa Basin | 757.9786 | City of Titusville | Brevard County | St. Theresa Basin TMDL Improvements | 2nd generation baffle box with media. | Baffle Boxes- Second Generation with Media | Completed | 2019 |  |  | A | 314 | $375,000 | $4,000 | City/ County | City - $102,200/ County - $272,800 | N/A | Structural | 2016 | North Indian River Lagoon | 28.58027 | -80.80055 | 2018 | BMPTrains | yes | 200 | 2500
37174 | City of Titusville | North IRL | A | IR1-5 | 0.35 | 0.47 | 0.23862 | 8.4058 | 1.2307 | 2.0057 | 0.29366 | 1300 | Residential, High Density | TV-19 | ST Teresa Basin | 757.9786 | City of Titusville | Brevard County | St. Theresa Basin TMDL Improvements | 2nd generation baffle box with media. | Baffle Boxes- Second Generation with Media | Completed | 2019 |  |  | A | 314 | $375,000 | $4,000 | City/ County | City - $102,200/ County - $272,800 | N/A | Structural | 2016 | North Indian River Lagoon | 28.58027 | -80.80055 | 2018 | BMPTrains | yes | 138.6538 | 965.641
37175 | City of Titusville | North IRL | A | IR1-5 | 0.35 | 0.47 | 0.025271 | 8.4058 | 1.2307 | 0.21242 | 0.031101 | 1210 | Fixed Single Family Units | TV-19 | ST Teresa Basin | 757.9786 | City of Titusville | Brevard County | St. Theresa Basin TMDL Improvements | 2nd generation baffle box with media. | Baffle Boxes- Second Generation with Media | Completed | 2019 |  |  | A | 314 | $375,000 | $4,000 | City/ County | City - $102,200/ County - $272,800 | N/A | Structural | 2016 | North Indian River Lagoon | 28.58027 | -80.80055 | 2018 | BMPTrains | yes | 45.3115 | 102.2676
37176 | City of Titusville | North IRL | A | IR1-5 | 0.35 | 0.47 | 0.053274 | 8.4058 | 1.2307 | 0.44781 | 0.065564 | 1210 | Fixed Single Family Units | TV-19 | ST Teresa Basin | 757.9786 | City of Titusville | Brevard County | St. Theresa Basin TMDL Improvements | 2nd generation baffle box with media. | Baffle Boxes- Second Generation with Media | Completed | 2019 |  |  | A | 314 | $375,000 | $4,000 | City/ County | City - $102,200/ County - $272,800 | N/A | Structural | 2016 | North Indian River Lagoon | 28.58027 | -80.80055 | 2018 | BMPTrains | yes | 61.213 | 215.5917
37177 | City of Titusville | North IRL | A | IR1-5 | 0.35 | 0.47 | 0.055867 | 8.4058 | 1.2307 | 0.4696 | 0.068755 | 1210 | Fixed Single Family Units | TV-19 | ST Teresa Basin | 757.9786 | City of Titusville | Brevard County | St. Theresa Basin TMDL Improvements | 2nd generation baffle box with media. | Baffle Boxes- Second Generation with Media | Completed | 2019 |  |  | A | 314 | $375,000 | $4,000 | City/ County | City - $102,200/ County - $272,800 | N/A | Structural | 2016 | North Indian River Lagoon | 28.58027 | -80.80055 | 2018 | BMPTrains | yes | 60.972 | 226.0846
37178 | City of Titusville | North IRL | A | IR1-5 | 0.35 | 0.47 | 0.021827 | 8.4058 | 1.2307 | 0.18348 | 0.026863 | 1210 | Fixed Single Family Units | TV-19 | ST Teresa Basin | 757.9786 | City of Titusville | Brevard County | St. Theresa Basin TMDL Improvements | 2nd generation baffle box with media. | Baffle Boxes- Second Generation with Media | Completed | 2019 |  |  | A | 314 | $375,000 | $4,000 | City/ County | City - $102,200/ County - $272,800 | N/A | Structural | 2016 | North Indian River Lagoon | 28.58027 | -80.80055 | 2018 | BMPTrains | yes | 48.8909 | 88.3327
37179 | City of Titusville | North IRL | A | IR1-5 | 0.35 | 0.47 | 0.06745 | 8.3926 | 1.1863 | 0.56607 | 0.080017 | 1200 | Residential, Medium Density-Two-five dwellingunits per acre | TV-19 | ST Teresa Basin | 757.9786 | City of Titusville | Brevard County | St. Theresa Basin TMDL Improvements | 2nd generation baffle box with media. | Baffle Boxes- Second Generation with Media | Completed | 2019 |  |  | A | 314 | $375,000 | $4,000 | City/ County | City - $102,200/ County - $272,800 | N/A | Structural | 2016 | North Indian River Lagoon | 28.58027 | -80.80055 | 2018 | BMPTrains | yes | 94.1578 | 272.9587
37180 | City of Titusville | North IRL | A | IR1-5 | 0.35 | 0.47 | 0.08808 | 11.7807 | 1.5957 | 1.0377 | 0.14055 | 1210 | Fixed Single Family Units | TV-19 | ST Teresa Basin | 757.9786 | City of Titusville | Brevard County | St. Theresa Basin TMDL Improvements | 2nd generation baffle box with media. | Baffle Boxes- Second Generation with Media | Completed | 2019 |  |  | A | 314 | $375,000 | $4,000 | City/ County | City - $102,200/ County - $272,800 | N/A | Structural | 2016 | North Indian River Lagoon | 28.58027 | -80.80055 | 2018 | BMPTrains | yes | 75.8907 | 356.4488
37181 | City of Titusville | North IRL | A | IR1-5 | 0.35 | 0.47 | 0.17282 | 11.7807 | 1.5957 | 2.0359 | 0.27576 | 1410 | Retail Sales and Services | TV-19 | ST Teresa Basin | 757.9786 | City of Titusville | Brevard County | St. Theresa Basin TMDL Improvements | 2nd generation baffle box with media. | Baffle Boxes- Second Generation with Media | Completed | 2019 |  |  | A | 314 | $375,000 | $4,000 | City/ County | City - $102,200/ County - $272,800 | N/A | Structural | 2016 | North Indian River Lagoon | 28.58027 | -80.80055 | 2018 | BMPTrains | yes | 192.6285 | 699.3659
37182 | City of Titusville | North IRL | A | IR1-5 | 0.35 | 0.47 | 0.012773 | 11.7807 | 1.5957 | 0.15047 | 0.020381 | 1300 | Residential, High Density | TV-19 | ST Teresa Basin | 757.9786 | City of Titusville | Brevard County | St. Theresa Basin TMDL Improvements | 2nd generation baffle box with media. | Baffle Boxes- Second Generation with Media | Completed | 2019 |  |  | A | 314 | $375,000 | $4,000 | City/ County | City - $102,200/ County - $272,800 | N/A | Structural | 2016 | North Indian River Lagoon | 28.58027 | -80.80055 | 2018 | BMPTrains | yes | 49.4172 | 51.689
37183 | City of Titusville | North IRL | A | IR1-5 | 0.35 | 0.47 | 0.33104 | 9.7311 | 1.4296 | 3.2213 | 0.47325 | 1200 | Residential, Medium Density-Two-five dwellingunits per acre | TV-19 | ST Teresa Basin | 757.9786 | City of Titusville | Brevard County | St. Theresa Basin TMDL Improvements | 2nd generation baffle box with media. | Baffle Boxes- Second Generation with Media | Completed | 2019 |  |  | A | 314 | $375,000 | $4,000 | City/ County | City - $102,200/ County - $272,800 | N/A | Structural | 2016 | North Indian River Lagoon | 28.58027 | -80.80055 | 2018 | BMPTrains | yes | 156.8912 | 1339.6528
37184 | City of Titusville | North IRL | A | IR1-5 | 0.35 | 0.47 | 0.048747 | 9.7311 | 1.4296 | 0.47436 | 0.06969 | 1210 | Fixed Single Family Units | TV-19 | ST Teresa Basin | 757.9786 | City of Titusville | Brevard County | St. Theresa Basin TMDL Improvements | 2nd generation baffle box with media. | Baffle Boxes- Second Generation with Media | Completed | 2019 |  |  | A | 314 | $375,000 | $4,000 | City/ County | City - $102,200/ County - $272,800 | N/A | Structural | 2016 | North Indian River Lagoon | 28.58027 | -80.80055 | 2018 | BMPTrains | yes | 64.3803 | 197.2722
37185 | City of Titusville | North IRL | A | IR1-5 | 0.35 | 0.47 | 0.062777 | 9.7311 | 1.4296 | 0.61088 | 0.089746 | 1210 | Fixed Single Family Units | TV-19 | ST Teresa Basin | 757.9786 | City of Titusville | Brevard County | St. Theresa Basin TMDL Improvements | 2nd generation baffle box with media. | Baffle Boxes- Second Generation with Media | Completed | 2019 |  |  | A | 314 | $375,000 | $4,000 | City/ County | City - $102,200/ County - $272,800 | N/A | Structural | 2016 | North Indian River Lagoon | 28.58027 | -80.80055 | 2018 | BMPTrains | yes | 66.4368 | 254.0477
37186 | City of Titusville | North IRL | A | IR1-5 | 0.35 | 0.47 | 0.12716 | 9.7311 | 1.4296 | 1.2374 | 0.18178 | 1210 | Fixed Single Family Units | TV-19 | ST Teresa Basin | 757.9786 | City of Titusville | Brevard County | St. Theresa Basin TMDL Improvements | 2nd generation baffle box with media. | Baffle Boxes- Second Generation with Media | Completed | 2019 |  |  | A | 314 | $375,000 | $4,000 | City/ County | City - $102,200/ County - $272,800 | N/A | Structural | 2016 | North Indian River Lagoon | 28.58027 | -80.80055 | 2018 | BMPTrains | yes | 91.9575 | 514.5807
37187 | City of Titusville | North IRL | A | IR1-5 | 0.35 | 0.47 | 0.010611 | 9.7311 | 1.4296 | 0.10325 | 0.015169 | 1210 | Fixed Single Family Units | TV-19 | ST Teresa Basin | 757.9786 | City of Titusville | Brevard County | St. Theresa Basin TMDL Improvements | 2nd generation baffle box with media. | Baffle Boxes- Second Generation with Media | Completed | 2019 |  |  | A | 314 | $375,000 | $4,000 | City/ County | City - $102,200/ County - $272,800 | N/A | Structural | 2016 | North Indian River Lagoon | 28.58027 | -80.80055 | 2018 | BMPTrains | yes | 42.7824 | 42.9398
37188 | City of Titusville | North IRL | A | IR1-5 | 0.35 | 0.47 | 0.037438 | 9.7311 | 1.4296 | 0.36431 | 0.053522 | 1210 | Fixed Single Family Units | TV-19 | ST Teresa Basin | 757.9786 | City of Titusville | Brevard County | St. Theresa Basin TMDL Improvements | 2nd generation baffle box with media. | Baffle Boxes- Second Generation with Media | Completed | 2019 |  |  | A | 314 | $375,000 | $4,000 | City/ County | City - $102,200/ County - $272,800 | N/A | Structural | 2016 | North Indian River Lagoon | 28.58027 | -80.80055 | 2018 | BMPTrains | yes | 63.033 | 151.5067
37189 | City of Titusville | North IRL | A | IR1-5 | 0.35 | 0.47 | 0.0061804 | 10.034 | 1.4851 | 0.062015 | 0.0091788 | 1200 | Residential, Medium Density-Two-five dwellingunits per acre | TV-19 | ST Teresa Basin | 757.9786 | City of Titusville | Brevard County | St. Theresa Basin TMDL Improvements | 2nd generation baffle box with media. | Baffle Boxes- Second Generation with Media | Completed | 2019 |  |  | A | 314 | $375,000 | $4,000 | City/ County | City - $102,200/ County - $272,800 | N/A | Structural | 2016 | North Indian River Lagoon | 28.58027 | -80.80055 | 2018 | BMPTrains | yes | 30.1208 | 25.0114
37190 | City of Titusville | North IRL | A | IR1-5 | 0.35 | 0.47 | 0.16541 | 10.034 | 1.4851 | 1.6598 | 0.24566 | 1210 | Fixed Single Family Units | TV-19 | ST Teresa Basin | 757.9786 | City of Titusville | Brevard County | St. Theresa Basin TMDL Improvements | 2nd generation baffle box with media. | Baffle Boxes- Second Generation with Media | Completed | 2019 |  |  | A | 314 | $375,000 | $4,000 | City/ County | City - $102,200/ County - $272,800 | N/A | Structural | 2016 | North Indian River Lagoon | 28.58027 | -80.80055 | 2018 | BMPTrains | yes | 106.5305 | 669.4053
37191 | City of Titusville | North IRL | A | IR1-5 | 0.35 | 0.47 | 0.14531 | 10.034 | 1.4851 | 1.4581 | 0.21581 | 1210 | Fixed Single Family Units | TV-19 | ST Teresa Basin | 757.9786 | City of Titusville | Brevard County | St. Theresa Basin TMDL Improvements | 2nd generation baffle box with media. | Baffle Boxes- Second Generation with Media | Completed | 2019 |  |  | A | 314 | $375,000 | $4,000 | City/ County | City - $102,200/ County - $272,800 | N/A | Structural | 2016 | North Indian River Lagoon | 28.58027 | -80.80055 | 2018 | BMPTrains | yes | 109.8322 | 588.0672
37192 | City of Titusville | North IRL | A | IR1-5 | 0.35 | 0.47 | 0.076528 | 10.034 | 1.4851 | 0.76788 | 0.11365 | 1210 | Fixed Single Family Units | TV-19 | ST Teresa Basin | 757.9786 | City of Titusville | Brevard County | St. Theresa Basin TMDL Improvements | 2nd generation baffle box with media. | Baffle Boxes- Second Generation with Media | Completed | 2019 |  |  | A | 314 | $375,000 | $4,000 | City/ County | City - $102,200/ County - $272,800 | N/A | Structural | 2016 | North Indian River Lagoon | 28.58027 | -80.80055 | 2018 | BMPTrains | yes | 71.3162 | 309.6979
37193 | City of Titusville | North IRL | A | IR1-5 | 0.35 | 0.47 | 0.058125 | 10.034 | 1.4851 | 0.58323 | 0.086324 | 1210 | Fixed Single Family Units | TV-19 | ST Teresa Basin | 757.9786 | City of Titusville | Brevard County | St. Theresa Basin TMDL Improvements | 2nd generation baffle box with media. | Baffle Boxes- Second Generation with Media | Completed | 2019 |  |  | A | 314 | $375,000 | $4,000 | City/ County | City - $102,200/ County - $272,800 | N/A | Structural | 2016 | North Indian River Lagoon | 28.58027 | -80.80055 | 2018 | BMPTrains | yes | 61.4124 | 235.2253
37194 | City of Titusville | North IRL | A | IR1-5 | 0.35 | 0.47 | 0.099797 | 9.1569 | 1.221 | 0.91383 | 0.12185 | 1400 | Commercial and Services | TV-19 | ST Teresa Basin | 757.9786 | City of Titusville | Brevard County | St. Theresa Basin TMDL Improvements | 2nd generation baffle box with media. | Baffle Boxes- Second Generation with Media | Completed | 2019 |  |  | A | 314 | $375,000 | $4,000 | City/ County | City - $102,200/ County - $272,800 | N/A | Structural | 2016 | North Indian River Lagoon | 28.58027 | -80.80055 | 2018 | BMPTrains | yes | 83.1527 | 403.8623
37195 | City of Titusville | North IRL | A | IR1-5 | 0.35 | 0.47 | 0.013911 | 9.1569 | 1.221 | 0.12738 | 0.016985 | 8140 | Roads and Highways | TV-19 | ST Teresa Basin | 757.9786 | City of Titusville | Brevard County | St. Theresa Basin TMDL Improvements | 2nd generation baffle box with media. | Baffle Boxes- Second Generation with Media | Completed | 2019 |  |  | A | 314 | $375,000 | $4,000 | City/ County | City - $102,200/ County - $272,800 | N/A | Structural | 2016 | North Indian River Lagoon | 28.58027 | -80.80055 | 2018 | BMPTrains | yes | 109.3369 | 56.2944
37196 | City of Titusville | North IRL | A | IR1-5 | 0.35 | 0.47 | 0.26524 | 9.1569 | 1.221 | 2.4287 | 0.32386 | 1720 | Religious | TV-19 | ST Teresa Basin | 757.9786 | City of Titusville | Brevard County | St. Theresa Basin TMDL Improvements | 2nd generation baffle box with media. | Baffle Boxes- Second Generation with Media | Completed | 2019 |  |  | A | 314 | $375,000 | $4,000 | City/ County | City - $102,200/ County - $272,800 | N/A | Structural | 2016 | North Indian River Lagoon | 28.58027 | -80.80055 | 2018 | BMPTrains | yes | 132.0448 | 1073.3693
37197 | City of Titusville | North IRL | A | IR1-5 | 0.35 | 0.47 | 0.016963 | 9.1569 | 1.221 | 0.15533 | 0.020713 | 1410 | Retail Sales and Services | TV-19 | ST Teresa Basin | 757.9786 | City of Titusville | Brevard County | St. Theresa Basin TMDL Improvements | 2nd generation baffle box with media. | Baffle Boxes- Second Generation with Media | Completed | 2019 |  |  | A | 314 | $375,000 | $4,000 | City/ County | City - $102,200/ County - $272,800 | N/A | Structural | 2016 | North Indian River Lagoon | 28.58027 | -80.80055 | 2018 | BMPTrains | yes | 55.8296 | 68.6485
37198 | City of Titusville | North IRL | A | IR1-5 | 0.35 | 0.47 | 0.0035632 | 9.7059 | 1.4251 | 0.034584 | 0.005078 | 1820 | Golf Course | TV-19 | ST Teresa Basin | 757.9786 | City of Titusville | Brevard County | St. Theresa Basin TMDL Improvements | 2nd generation baffle box with media. | Baffle Boxes- Second Generation with Media | Completed | 2019 |  |  | A | 314 | $375,000 | $4,000 | City/ County | City - $102,200/ County - $272,800 | N/A | Structural | 2016 | North Indian River Lagoon | 28.58027 | -80.80055 | 2018 | BMPTrains | yes | 21.0595 | 14.4199
37199 | City of Titusville | North IRL | A | IR1-5 | 0.35 | 0.47 | 0.024219 | 9.7059 | 1.4251 | 0.23506 | 0.034514 | 1210 | Fixed Single Family Units | TV-19 | ST Teresa Basin | 757.9786 | City of Titusville | Brevard County | St. Theresa Basin TMDL Improvements | 2nd generation baffle box with media. | Baffle Boxes- Second Generation with Media | Completed | 2019 |  |  | A | 314 | $375,000 | $4,000 | City/ County | City - $102,200/ County - $272,800 | N/A | Structural | 2016 | North Indian River Lagoon | 28.58027 | -80.80055 | 2018 | BMPTrains | yes | 45.7425 | 98.0091
37200 | City of Titusville | North IRL | A | IR1-5 | 0.35 | 0.47 | 0.25228 | 9.7059 | 1.4251 | 2.4486 | 0.35953 | 1210 | Fixed Single Family Units | TV-19 | ST Teresa Basin | 757.9786 | City of Titusville | Brevard County | St. Theresa Basin TMDL Improvements | 2nd generation baffle box with media. | Baffle Boxes- Second Generation with Media | Completed | 2019 |  |  | A | 314 | $375,000 | $4,000 | City/ County | City - $102,200/ County - $272,800 | N/A | Structural | 2016 | North Indian River Lagoon | 28.58027 | -80.80055 | 2018 | BMPTrains | yes | 124.5565 | 1020.9412
37201 | City of Titusville | North IRL | A | IR1-5 | 0.35 | 0.47 | 0.096821 | 10.1044 | 1.4979 | 0.97832 | 0.14503 | 1200 | Residential, Medium Density-Two-five dwellingunits per acre | TV-19 | ST Teresa Basin | 757.9786 | City of Titusville | Brevard County | St. Theresa Basin TMDL Improvements | 2nd generation baffle box with media. | Baffle Boxes- Second Generation with Media | Completed | 2019 |  |  | A | 314 | $375,000 | $4,000 | City/ County | City - $102,200/ County - $272,800 | N/A | Structural | 2016 | North Indian River Lagoon | 28.58027 | -80.80055 | 2018 | BMPTrains | yes | 115.6792 | 391.8215
37202 | City of Titusville | North IRL | A | IR1-5 | 0.35 | 0.47 | 0.13896 | 10.1044 | 1.4979 | 1.4041 | 0.20816 | 1210 | Fixed Single Family Units | TV-19 | ST Teresa Basin | 757.9786 | City of Titusville | Brevard County | St. Theresa Basin TMDL Improvements | 2nd generation baffle box with media. | Baffle Boxes- Second Generation with Media | Completed | 2019 |  |  | A | 314 | $375,000 | $4,000 | City/ County | City - $102,200/ County - $272,800 | N/A | Structural | 2016 | North Indian River Lagoon | 28.58027 | -80.80055 | 2018 | BMPTrains | yes | 99.0978 | 562.3606
37203 | City of Titusville | North IRL | A | IR1-5 | 0.35 | 0.47 | 0.19286 | 10.1044 | 1.4979 | 1.9487 | 0.28889 | 1210 | Fixed Single Family Units | TV-19 | ST Teresa Basin | 757.9786 | City of Titusville | Brevard County | St. Theresa Basin TMDL Improvements | 2nd generation baffle box with media. | Baffle Boxes- Second Generation with Media | Completed | 2019 |  |  | A | 314 | $375,000 | $4,000 | City/ County | City - $102,200/ County - $272,800 | N/A | Structural | 2016 | North Indian River Lagoon | 28.58027 | -80.80055 | 2018 | BMPTrains | yes | 112.7516 | 780.474
37204 | City of Titusville | North IRL | A | IR1-5 | 0.35 | 0.47 | 0.062859 | 10.1044 | 1.4979 | 0.63516 | 0.094159 | 1210 | Fixed Single Family Units | TV-19 | ST Teresa Basin | 757.9786 | City of Titusville | Brevard County | St. Theresa Basin TMDL Improvements | 2nd generation baffle box with media. | Baffle Boxes- Second Generation with Media | Completed | 2019 |  |  | A | 314 | $375,000 | $4,000 | City/ County | City - $102,200/ County - $272,800 | N/A | Structural | 2016 | North Indian River Lagoon | 28.58027 | -80.80055 | 2018 | BMPTrains | yes | 79.8135 | 254.3819
37205 | City of Titusville | North IRL | A | IR1-5 | 0.35 | 0.47 | 0.10233 | 10.1044 | 1.4979 | 1.034 | 0.15328 | 1210 | Fixed Single Family Units | TV-19 | ST Teresa Basin | 757.9786 | City of Titusville | Brevard County | St. Theresa Basin TMDL Improvements | 2nd generation baffle box with media. | Baffle Boxes- Second Generation with Media | Completed | 2019 |  |  | A | 314 | $375,000 | $4,000 | City/ County | City - $102,200/ County - $272,800 | N/A | Structural | 2016 | North Indian River Lagoon | 28.58027 | -80.80055 | 2018 | BMPTrains | yes | 101.6311 | 414.1146
37206 | City of Titusville | North IRL | A | IR1-5 | 0.35 | 0.47 | 7.3939e-05 | 10.1044 | 1.4979 | 0.00074711 | 0.00011076 | 1210 | Fixed Single Family Units | TV-19 | ST Teresa Basin | 757.9786 | City of Titusville | Brevard County | St. Theresa Basin TMDL Improvements | 2nd generation baffle box with media. | Baffle Boxes- Second Generation with Media | Completed | 2019 |  |  | A | 314 | $375,000 | $4,000 | City/ County | City - $102,200/ County - $272,800 | N/A | Structural | 2016 | North Indian River Lagoon | 28.58027 | -80.80055 | 2018 | BMPTrains | yes | 3.4325 | 0.29922
37207 | City of Titusville | North IRL | A | IR1-5 | 0.35 | 0.47 | 0.023858 | 10.1044 | 1.4979 | 0.24107 | 0.035737 | 1210 | Fixed Single Family Units | TV-19 | ST Teresa Basin | 757.9786 | City of Titusville | Brevard County | St. Theresa Basin TMDL Improvements | 2nd generation baffle box with media. | Baffle Boxes- Second Generation with Media | Completed | 2019 |  |  | A | 314 | $375,000 | $4,000 | City/ County | City - $102,200/ County - $272,800 | N/A | Structural | 2016 | North Indian River Lagoon | 28.58027 | -80.80055 | 2018 | BMPTrains | yes | 39.4006 | 96.5482
37208 | City of Titusville | North IRL | A | IR1-5 | 0.35 | 0.47 | 0.51149 | 9.7307 | 1.4295 | 4.9771 | 0.73119 | 1200 | Residential, Medium Density-Two-five dwellingunits per acre | TV-19 | ST Teresa Basin | 757.9786 | City of Titusville | Brevard County | St. Theresa Basin TMDL Improvements | 2nd generation baffle box with media. | Baffle Boxes- Second Generation with Media | Completed | 2019 |  |  | A | 314 | $375,000 | $4,000 | City/ County | City - $102,200/ County - $272,800 | N/A | Structural | 2016 | North Indian River Lagoon | 28.58027 | -80.80055 | 2018 | BMPTrains | yes | 202.5946 | 2069.9137
37209 | City of Titusville | North IRL | A | IR1-5 | 0.35 | 0.47 | 0.10556 | 9.7307 | 1.4295 | 1.0272 | 0.1509 | 1210 | Fixed Single Family Units | TV-19 | ST Teresa Basin | 757.9786 | City of Titusville | Brevard County | St. Theresa Basin TMDL Improvements | 2nd generation baffle box with media. | Baffle Boxes- Second Generation with Media | Completed | 2019 |  |  | A | 314 | $375,000 | $4,000 | City/ County | City - $102,200/ County - $272,800 | N/A | Structural | 2016 | North Indian River Lagoon | 28.58027 | -80.80055 | 2018 | BMPTrains | yes | 93.3556 | 427.1812
37210 | City of Titusville | North IRL | A | IR1-5 | 0.35 | 0.47 | 0.00071787 | 9.7307 | 1.4295 | 0.0069854 | 0.0010262 | 1210 | Fixed Single Family Units | TV-19 | ST Teresa Basin | 757.9786 | City of Titusville | Brevard County | St. Theresa Basin TMDL Improvements | 2nd generation baffle box with media. | Baffle Boxes- Second Generation with Media | Completed | 2019 |  |  | A | 314 | $375,000 | $4,000 | City/ County | City - $102,200/ County - $272,800 | N/A | Structural | 2016 | North Indian River Lagoon | 28.58027 | -80.80055 | 2018 | BMPTrains | yes | 31.1267 | 2.9051
37211 | City of Titusville | North IRL | A | IR1-5 | 0.35 | 0.47 | 0.32374 | 10.1022 | 1.4976 | 3.2705 | 0.48484 | 1200 | Residential, Medium Density-Two-five dwellingunits per acre | TV-19 | ST Teresa Basin | 757.9786 | City of Titusville | Brevard County | St. Theresa Basin TMDL Improvements | 2nd generation baffle box with media. | Baffle Boxes- Second Generation with Media | Completed | 2019 |  |  | A | 314 | $375,000 | $4,000 | City/ County | City - $102,200/ County - $272,800 | N/A | Structural | 2016 | North Indian River Lagoon | 28.58027 | -80.80055 | 2018 | BMPTrains | yes | 193.011 | 1310.1239
37212 | City of Titusville | North IRL | A | IR1-5 | 0.35 | 0.47 | 0.029867 | 10.1022 | 1.4976 | 0.30172 | 0.044729 | 1210 | Fixed Single Family Units | TV-19 | ST Teresa Basin | 757.9786 | City of Titusville | Brevard County | St. Theresa Basin TMDL Improvements | 2nd generation baffle box with media. | Baffle Boxes- Second Generation with Media | Completed | 2019 |  |  | A | 314 | $375,000 | $4,000 | City/ County | City - $102,200/ County - $272,800 | N/A | Structural | 2016 | North Indian River Lagoon | 28.58027 | -80.80055 | 2018 | BMPTrains | yes | 53.8226 | 120.8658
37213 | City of Titusville | North IRL | A | IR1-5 | 0.35 | 0.47 | 0.14984 | 10.1022 | 1.4976 | 1.5137 | 0.2244 | 1210 | Fixed Single Family Units | TV-19 | ST Teresa Basin | 757.9786 | City of Titusville | Brevard County | St. Theresa Basin TMDL Improvements | 2nd generation baffle box with media. | Baffle Boxes- Second Generation with Media | Completed | 2019 |  |  | A | 314 | $375,000 | $4,000 | City/ County | City - $102,200/ County - $272,800 | N/A | Structural | 2016 | North Indian River Lagoon | 28.58027 | -80.80055 | 2018 | BMPTrains | yes | 97.571 | 606.373
37214 | City of Titusville | North IRL | A | IR1-5 | 0.35 | 0.47 | 0.0011154 | 10.1022 | 1.4976 | 0.011268 | 0.0016705 | 1210 | Fixed Single Family Units | TV-19 | ST Teresa Basin | 757.9786 | City of Titusville | Brevard County | St. Theresa Basin TMDL Improvements | 2nd generation baffle box with media. | Baffle Boxes- Second Generation with Media | Completed | 2019 |  |  | A | 314 | $375,000 | $4,000 | City/ County | City - $102,200/ County - $272,800 | N/A | Structural | 2016 | North Indian River Lagoon | 28.58027 | -80.80055 | 2018 | BMPTrains | yes | 26.896 | 4.5139
37215 | City of Titusville | North IRL | A | IR1-5 | 0.35 | 0.47 | 0.1132 | 10.1022 | 1.4976 | 1.1436 | 0.16954 | 1210 | Fixed Single Family Units | TV-19 | ST Teresa Basin | 757.9786 | City of Titusville | Brevard County | St. Theresa Basin TMDL Improvements | 2nd generation baffle box with media. | Baffle Boxes- Second Generation with Media | Completed | 2019 |  |  | A | 314 | $375,000 | $4,000 | City/ County | City - $102,200/ County - $272,800 | N/A | Structural | 2016 | North Indian River Lagoon | 28.58027 | -80.80055 | 2018 | BMPTrains | yes | 93.5117 | 458.1234
37216 | City of Titusville | North IRL | A | IR1-5 | 0.35 | 0.47 | 0.61776 | 7.8207 | 1.0682 | 4.8314 | 0.65991 | 1710 | Educational Facilities | TV-19 | ST Teresa Basin | 757.9786 | City of Titusville | Brevard County | St. Theresa Basin TMDL Improvements | 2nd generation baffle box with media. | Baffle Boxes- Second Generation with Media | Completed | 2019 |  |  | A | 314 | $375,000 | $4,000 | City/ County | City - $102,200/ County - $272,800 | N/A | Structural | 2016 | North Indian River Lagoon | 28.58027 | -80.80055 | 2018 | BMPTrains | yes | 200 | 2500
37217 | City of Titusville | North IRL | A | IR1-5 | 0.35 | 0.47 | 0.0031953 | 11.1952 | 1.5608 | 0.035772 | 0.0049873 | 1200 | Residential, Medium Density-Two-five dwellingunits per acre | TV-19 | ST Teresa Basin | 757.9786 | City of Titusville | Brevard County | St. Theresa Basin TMDL Improvements | 2nd generation baffle box with media. | Baffle Boxes- Second Generation with Media | Completed | 2019 |  |  | A | 314 | $375,000 | $4,000 | City/ County | City - $102,200/ County - $272,800 | N/A | Structural | 2016 | North Indian River Lagoon | 28.58027 | -80.80055 | 2018 | BMPTrains | yes | 32.5665 | 12.931
37218 | City of Titusville | North IRL | A | IR1-5 | 0.35 | 0.47 | 0.018384 | 11.1952 | 1.5608 | 0.20582 | 0.028695 | 1200 | Residential, Medium Density-Two-five dwellingunits per acre | TV-19 | ST Teresa Basin | 757.9786 | City of Titusville | Brevard County | St. Theresa Basin TMDL Improvements | 2nd generation baffle box with media. | Baffle Boxes- Second Generation with Media | Completed | 2019 |  |  | A | 314 | $375,000 | $4,000 | City/ County | City - $102,200/ County - $272,800 | N/A | Structural | 2016 | North Indian River Lagoon | 28.58027 | -80.80055 | 2018 | BMPTrains | yes | 48.4752 | 74.3991
37219 | City of Titusville | North IRL | A | IR1-5 | 0.35 | 0.47 | 0.11785 | 11.1952 | 1.5608 | 1.3194 | 0.18394 | 1400 | Commercial and Services | TV-19 | ST Teresa Basin | 757.9786 | City of Titusville | Brevard County | St. Theresa Basin TMDL Improvements | 2nd generation baffle box with media. | Baffle Boxes- Second Generation with Media | Completed | 2019 |  |  | A | 314 | $375,000 | $4,000 | City/ County | City - $102,200/ County - $272,800 | N/A | Structural | 2016 | North Indian River Lagoon | 28.58027 | -80.80055 | 2018 | BMPTrains | yes | 155.5141 | 476.9289
37220 | City of Titusville | North IRL | A | IR1-5 | 0.35 | 0.47 | 0.01173 | 11.1952 | 1.5608 | 0.13132 | 0.018309 | 1410 | Retail Sales and Services | TV-19 | ST Teresa Basin | 757.9786 | City of Titusville | Brevard County | St. Theresa Basin TMDL Improvements | 2nd generation baffle box with media. | Baffle Boxes- Second Generation with Media | Completed | 2019 |  |  | A | 314 | $375,000 | $4,000 | City/ County | City - $102,200/ County - $272,800 | N/A | Structural | 2016 | North Indian River Lagoon | 28.58027 | -80.80055 | 2018 | BMPTrains | yes | 51.7959 | 47.4713
37221 | City of Titusville | North IRL | A | IR1-5 | 0.35 | 0.47 | 0.18434 | 11.1952 | 1.5608 | 2.0637 | 0.28771 | 1210 | Fixed Single Family Units | TV-19 | ST Teresa Basin | 757.9786 | City of Titusville | Brevard County | St. Theresa Basin TMDL Improvements | 2nd generation baffle box with media. | Baffle Boxes- Second Generation with Media | Completed | 2019 |  |  | A | 314 | $375,000 | $4,000 | City/ County | City - $102,200/ County - $272,800 | N/A | Structural | 2016 | North Indian River Lagoon | 28.58027 | -80.80055 | 2018 | BMPTrains | yes | 118.5138 | 745.9826
37222 | City of Titusville | North IRL | A | IR1-5 | 0.35 | 0.47 | 0.17068 | 11.1952 | 1.5608 | 1.9108 | 0.2664 | 1410 | Retail Sales and Services | TV-19 | ST Teresa Basin | 757.9786 | City of Titusville | Brevard County | St. Theresa Basin TMDL Improvements | 2nd generation baffle box with media. | Baffle Boxes- Second Generation with Media | Completed | 2019 |  |  | A | 314 | $375,000 | $4,000 | City/ County | City - $102,200/ County - $272,800 | N/A | Structural | 2016 | North Indian River Lagoon | 28.58027 | -80.80055 | 2018 | BMPTrains | yes | 103.7352 | 690.7232
37223 | City of Titusville | North IRL | A | IR1-5 | 0.35 | 0.47 | 0.095598 | 11.1952 | 1.5608 | 1.0702 | 0.14921 | 1210 | Fixed Single Family Units | TV-19 | ST Teresa Basin | 757.9786 | City of Titusville | Brevard County | St. Theresa Basin TMDL Improvements | 2nd generation baffle box with media. | Baffle Boxes- Second Generation with Media | Completed | 2019 |  |  | A | 314 | $375,000 | $4,000 | City/ County | City - $102,200/ County - $272,800 | N/A | Structural | 2016 | North Indian River Lagoon | 28.58027 | -80.80055 | 2018 | BMPTrains | yes | 81.4381 | 386.8716
37224 | City of Titusville | North IRL | A | IR1-5 | 0.35 | 0.47 | 0.0071279 | 10.0756 | 1.4938 | 0.071818 | 0.010648 | 1210 | Fixed Single Family Units | TV-19 | ST Teresa Basin | 757.9786 | City of Titusville | Brevard County | St. Theresa Basin TMDL Improvements | 2nd generation baffle box with media. | Baffle Boxes- Second Generation with Media | Completed | 2019 |  |  | A | 314 | $375,000 | $4,000 | City/ County | City - $102,200/ County - $272,800 | N/A | Structural | 2016 | North Indian River Lagoon | 28.58027 | -80.80055 | 2018 | BMPTrains | yes | 53.8784 | 28.8458
37225 | City of Titusville | North IRL | A | IR1-5 | 0.35 | 0.47 | 0.096411 | 10.0756 | 1.4938 | 0.9714 | 0.14402 | 1210 | Fixed Single Family Units | TV-19 | ST Teresa Basin | 757.9786 | City of Titusville | Brevard County | St. Theresa Basin TMDL Improvements | 2nd generation baffle box with media. | Baffle Boxes- Second Generation with Media | Completed | 2019 |  |  | A | 314 | $375,000 | $4,000 | City/ County | City - $102,200/ County - $272,800 | N/A | Structural | 2016 | North Indian River Lagoon | 28.58027 | -80.80055 | 2018 | BMPTrains | yes | 81.8299 | 390.1631
37226 | City of Titusville | North IRL | A | IR1-5 | 0.35 | 0.47 | 0.18632 | 10.0756 | 1.4938 | 1.8772 | 0.27833 | 1210 | Fixed Single Family Units | TV-19 | ST Teresa Basin | 757.9786 | City of Titusville | Brevard County | St. Theresa Basin TMDL Improvements | 2nd generation baffle box with media. | Baffle Boxes- Second Generation with Media | Completed | 2019 |  |  | A | 314 | $375,000 | $4,000 | City/ County | City - $102,200/ County - $272,800 | N/A | Structural | 2016 | North Indian River Lagoon | 28.58027 | -80.80055 | 2018 | BMPTrains | yes | 110.4242 | 753.9933
37227 | City of Titusville | North IRL | A | IR1-5 | 0.35 | 0.47 | 0.025487 | 10.0756 | 1.4938 | 0.25679 | 0.038073 | 1210 | Fixed Single Family Units | TV-19 | ST Teresa Basin | 757.9786 | City of Titusville | Brevard County | St. Theresa Basin TMDL Improvements | 2nd generation baffle box with media. | Baffle Boxes- Second Generation with Media | Completed | 2019 |  |  | A | 314 | $375,000 | $4,000 | City/ County | City - $102,200/ County - $272,800 | N/A | Structural | 2016 | North Indian River Lagoon | 28.58027 | -80.80055 | 2018 | BMPTrains | yes | 58.7345 | 103.1411
37228 | City of Titusville | North IRL | A | IR1-5 | 0.35 | 0.47 | 0.0096603 | 10.0756 | 1.4938 | 0.097333 | 0.014431 | 1210 | Fixed Single Family Units | TV-19 | ST Teresa Basin | 757.9786 | City of Titusville | Brevard County | St. Theresa Basin TMDL Improvements | 2nd generation baffle box with media. | Baffle Boxes- Second Generation with Media | Completed | 2019 |  |  | A | 314 | $375,000 | $4,000 | City/ County | City - $102,200/ County - $272,800 | N/A | Structural | 2016 | North Indian River Lagoon | 28.58027 | -80.80055 | 2018 | BMPTrains | yes | 51.6001 | 39.094
37229 | City of Titusville | North IRL | A | IR1-5 | 0.35 | 0.47 | 0.089254 | 10.0756 | 1.4938 | 0.89928 | 0.13333 | 1210 | Fixed Single Family Units | TV-19 | ST Teresa Basin | 757.9786 | City of Titusville | Brevard County | St. Theresa Basin TMDL Improvements | 2nd generation baffle box with media. | Baffle Boxes- Second Generation with Media | Completed | 2019 |  |  | A | 314 | $375,000 | $4,000 | City/ County | City - $102,200/ County - $272,800 | N/A | Structural | 2016 | North Indian River Lagoon | 28.58027 | -80.80055 | 2018 | BMPTrains | yes | 78.277 | 361.1967
37230 | City of Titusville | North IRL | A | IR1-5 | 0.35 | 0.47 | 0.13883 | 10.0756 | 1.4938 | 1.3988 | 0.2074 | 1210 | Fixed Single Family Units | TV-19 | ST Teresa Basin | 757.9786 | City of Titusville | Brevard County | St. Theresa Basin TMDL Improvements | 2nd generation baffle box with media. | Baffle Boxes- Second Generation with Media | Completed | 2019 |  |  | A | 314 | $375,000 | $4,000 | City/ County | City - $102,200/ County - $272,800 | N/A | Structural | 2016 | North Indian River Lagoon | 28.58027 | -80.80055 | 2018 | BMPTrains | yes | 94.8758 | 561.8452
37231 | City of Titusville | North IRL | A | IR1-5 | 0.35 | 0.47 | 0.064673 | 10.0756 | 1.4938 | 0.65161 | 0.096611 | 1210 | Fixed Single Family Units | TV-19 | ST Teresa Basin | 757.9786 | City of Titusville | Brevard County | St. Theresa Basin TMDL Improvements | 2nd generation baffle box with media. | Baffle Boxes- Second Generation with Media | Completed | 2019 |  |  | A | 314 | $375,000 | $4,000 | City/ County | City - $102,200/ County - $272,800 | N/A | Structural | 2016 | North Indian River Lagoon | 28.58027 | -80.80055 | 2018 | BMPTrains | yes | 70.7434 | 261.7208
37232 | City of Titusville | North IRL | A | IR1-5 | 0.35 | 0.47 | 0.14651 | 8.1905 | 1.1046 | 1.2 | 0.16183 | 1200 | Residential, Medium Density-Two-five dwellingunits per acre | TV-19 | ST Teresa Basin | 757.9786 | City of Titusville | Brevard County | St. Theresa Basin TMDL Improvements | 2nd generation baffle box with media. | Baffle Boxes- Second Generation with Media | Completed | 2019 |  |  | A | 314 | $375,000 | $4,000 | City/ County | City - $102,200/ County - $272,800 | N/A | Structural | 2016 | North Indian River Lagoon | 28.58027 | -80.80055 | 2018 | BMPTrains | yes | 124.5846 | 592.9042
37233 | City of Titusville | North IRL | A | IR1-5 | 0.35 | 0.47 | 0.1595 | 8.1905 | 1.1046 | 1.3064 | 0.17618 | 1400 | Commercial and Services | TV-19 | ST Teresa Basin | 757.9786 | City of Titusville | Brevard County | St. Theresa Basin TMDL Improvements | 2nd generation baffle box with media. | Baffle Boxes- Second Generation with Media | Completed | 2019 |  |  | A | 314 | $375,000 | $4,000 | City/ County | City - $102,200/ County - $272,800 | N/A | Structural | 2016 | North Indian River Lagoon | 28.58027 | -80.80055 | 2018 | BMPTrains | yes | 127.5183 | 645.4866
37234 | City of Titusville | North IRL | A | IR1-5 | 0.35 | 0.47 | 0.24376 | 8.1905 | 1.1046 | 1.9965 | 0.26925 | 8120 | Railroads | TV-19 | ST Teresa Basin | 757.9786 | City of Titusville | Brevard County | St. Theresa Basin TMDL Improvements | 2nd generation baffle box with media. | Baffle Boxes- Second Generation with Media | Completed | 2019 |  |  | A | 314 | $375,000 | $4,000 | City/ County | City - $102,200/ County - $272,800 | N/A | Structural | 2016 | North Indian River Lagoon | 28.58027 | -80.80055 | 2018 | BMPTrains | yes | 141.1975 | 986.4466
37235 | City of Titusville | North IRL | A | IR1-5 | 0.35 | 0.47 | 0.058887 | 8.1905 | 1.1046 | 0.48231 | 0.065046 | 1410 | Retail Sales and Services | TV-19 | ST Teresa Basin | 757.9786 | City of Titusville | Brevard County | St. Theresa Basin TMDL Improvements | 2nd generation baffle box with media. | Baffle Boxes- Second Generation with Media | Completed | 2019 |  |  | A | 314 | $375,000 | $4,000 | City/ County | City - $102,200/ County - $272,800 | N/A | Structural | 2016 | North Indian River Lagoon | 28.58027 | -80.80055 | 2018 | BMPTrains | yes | 83.0175 | 238.3079
37236 | City of Titusville | North IRL | A | IR1-5 | 0.35 | 0.47 | 0.009107 | 8.1905 | 1.1046 | 0.074591 | 0.010059 | 1420 | Wholesale Sales and Services <Excluding warehouses associated with industrial use> | TV-19 | ST Teresa Basin | 757.9786 | City of Titusville | Brevard County | St. Theresa Basin TMDL Improvements | 2nd generation baffle box with media. | Baffle Boxes- Second Generation with Media | Completed | 2019 |  |  | A | 314 | $375,000 | $4,000 | City/ County | City - $102,200/ County - $272,800 | N/A | Structural | 2016 | North Indian River Lagoon | 28.58027 | -80.80055 | 2018 | BMPTrains | yes | 36.4477 | 36.8547
37237 | City of Titusville | North IRL | A | IR1-5 | 0.35 | 0.47 | 0.23501 | 10.0468 | 1.4872 | 2.3611 | 0.3495 | 1200 | Residential, Medium Density-Two-five dwellingunits per acre | TV-19 | ST Teresa Basin | 757.9786 | City of Titusville | Brevard County | St. Theresa Basin TMDL Improvements | 2nd generation baffle box with media. | Baffle Boxes- Second Generation with Media | Completed | 2019 |  |  | A | 314 | $375,000 | $4,000 | City/ County | City - $102,200/ County - $272,800 | N/A | Structural | 2016 | North Indian River Lagoon | 28.58027 | -80.80055 | 2018 | BMPTrains | yes | 140.7297 | 951.0561
37238 | City of Titusville | North IRL | A | IR1-5 | 0.35 | 0.47 | 0.16032 | 10.0468 | 1.4872 | 1.6107 | 0.23843 | 1210 | Fixed Single Family Units | TV-19 | ST Teresa Basin | 757.9786 | City of Titusville | Brevard County | St. Theresa Basin TMDL Improvements | 2nd generation baffle box with media. | Baffle Boxes- Second Generation with Media | Completed | 2019 |  |  | A | 314 | $375,000 | $4,000 | City/ County | City - $102,200/ County - $272,800 | N/A | Structural | 2016 | North Indian River Lagoon | 28.58027 | -80.80055 | 2018 | BMPTrains | yes | 105.0586 | 648.81
37239 | City of Titusville | North IRL | A | IR1-5 | 0.35 | 0.47 | 0.19069 | 10.0468 | 1.4872 | 1.9158 | 0.28359 | 1210 | Fixed Single Family Units | TV-19 | ST Teresa Basin | 757.9786 | City of Titusville | Brevard County | St. Theresa Basin TMDL Improvements | 2nd generation baffle box with media. | Baffle Boxes- Second Generation with Media | Completed | 2019 |  |  | A | 314 | $375,000 | $4,000 | City/ County | City - $102,200/ County - $272,800 | N/A | Structural | 2016 | North Indian River Lagoon | 28.58027 | -80.80055 | 2018 | BMPTrains | yes | 111.191 | 771.6961
37240 | City of Titusville | North IRL | A | IR1-5 | 0.35 | 0.47 | 0.031738 | 10.0468 | 1.4872 | 0.31886 | 0.047199 | 1210 | Fixed Single Family Units | TV-19 | ST Teresa Basin | 757.9786 | City of Titusville | Brevard County | St. Theresa Basin TMDL Improvements | 2nd generation baffle box with media. | Baffle Boxes- Second Generation with Media | Completed | 2019 |  |  | A | 314 | $375,000 | $4,000 | City/ County | City - $102,200/ County - $272,800 | N/A | Structural | 2016 | North Indian River Lagoon | 28.58027 | -80.80055 | 2018 | BMPTrains | yes | 64.0472 | 128.4379
37241 | City of Titusville | North IRL | A | IR1-5 | 0.35 | 0.47 | 0.27418 | 10.0831 | 1.4949 | 2.7646 | 0.40988 | 1200 | Residential, Medium Density-Two-five dwellingunits per acre | TV-19 | ST Teresa Basin | 757.9786 | City of Titusville | Brevard County | St. Theresa Basin TMDL Improvements | 2nd generation baffle box with media. | Baffle Boxes- Second Generation with Media | Completed | 2019 |  |  | A | 314 | $375,000 | $4,000 | City/ County | City - $102,200/ County - $272,800 | N/A | Structural | 2016 | North Indian River Lagoon | 28.58027 | -80.80055 | 2018 | BMPTrains | yes | 194.0818 | 1109.5608
37242 | City of Titusville | North IRL | A | IR1-5 | 0.35 | 0.47 | 0.080641 | 10.0831 | 1.4949 | 0.81311 | 0.12055 | 1210 | Fixed Single Family Units | TV-19 | ST Teresa Basin | 757.9786 | City of Titusville | Brevard County | St. Theresa Basin TMDL Improvements | 2nd generation baffle box with media. | Baffle Boxes- Second Generation with Media | Completed | 2019 |  |  | A | 314 | $375,000 | $4,000 | City/ County | City - $102,200/ County - $272,800 | N/A | Structural | 2016 | North Indian River Lagoon | 28.58027 | -80.80055 | 2018 | BMPTrains | yes | 77.1386 | 326.3422
37243 | City of Titusville | North IRL | A | IR1-5 | 0.35 | 0.47 | 0.15377 | 10.0831 | 1.4949 | 1.5505 | 0.22987 | 1210 | Fixed Single Family Units | TV-19 | ST Teresa Basin | 757.9786 | City of Titusville | Brevard County | St. Theresa Basin TMDL Improvements | 2nd generation baffle box with media. | Baffle Boxes- Second Generation with Media | Completed | 2019 |  |  | A | 314 | $375,000 | $4,000 | City/ County | City - $102,200/ County - $272,800 | N/A | Structural | 2016 | North Indian River Lagoon | 28.58027 | -80.80055 | 2018 | BMPTrains | yes | 98.9966 | 622.2783
37244 | City of Titusville | North IRL | A | IR1-5 | 0.35 | 0.47 | 0.026295 | 10.0831 | 1.4949 | 0.26513 | 0.039309 | 1210 | Fixed Single Family Units | TV-19 | ST Teresa Basin | 757.9786 | City of Titusville | Brevard County | St. Theresa Basin TMDL Improvements | 2nd generation baffle box with media. | Baffle Boxes- Second Generation with Media | Completed | 2019 |  |  | A | 314 | $375,000 | $4,000 | City/ County | City - $102,200/ County - $272,800 | N/A | Structural | 2016 | North Indian River Lagoon | 28.58027 | -80.80055 | 2018 | BMPTrains | yes | 42.3189 | 106.4117
37245 | City of Titusville | North IRL | A | IR1-5 | 0.35 | 0.47 | 0.082881 | 10.0831 | 1.4949 | 0.8357 | 0.1239 | 1210 | Fixed Single Family Units | TV-19 | ST Teresa Basin | 757.9786 | City of Titusville | Brevard County | St. Theresa Basin TMDL Improvements | 2nd generation baffle box with media. | Baffle Boxes- Second Generation with Media | Completed | 2019 |  |  | A | 314 | $375,000 | $4,000 | City/ County | City - $102,200/ County - $272,800 | N/A | Structural | 2016 | North Indian River Lagoon | 28.58027 | -80.80055 | 2018 | BMPTrains | yes | 78.1895 | 335.4069
37246 | City of Titusville | North IRL | A | IR1-5 | 0.35 | 0.47 | 0.011041 | 10.1068 | 1.5467 | 0.11159 | 0.017077 | 1100 | Residential, Low Density-Less than two dwelling units/acre | TV-19 | ST Teresa Basin | 757.9786 | City of Titusville | Brevard County | St. Theresa Basin TMDL Improvements | 2nd generation baffle box with media. | Baffle Boxes- Second Generation with Media | Completed | 2019 |  |  | A | 314 | $375,000 | $4,000 | City/ County | City - $102,200/ County - $272,800 | N/A | Structural | 2016 | North Indian River Lagoon | 28.58027 | -80.80055 | 2018 | BMPTrains | yes | 31.8892 | 44.6822
37247 | City of Titusville | North IRL | A | IR1-5 | 0.35 | 0.47 | 0.14824 | 10.1068 | 1.5467 | 1.4983 | 0.22929 | 1200 | Residential, Medium Density-Two-five dwellingunits per acre | TV-19 | ST Teresa Basin | 757.9786 | City of Titusville | Brevard County | St. Theresa Basin TMDL Improvements | 2nd generation baffle box with media. | Baffle Boxes- Second Generation with Media | Completed | 2019 |  |  | A | 314 | $375,000 | $4,000 | City/ County | City - $102,200/ County - $272,800 | N/A | Structural | 2016 | North Indian River Lagoon | 28.58027 | -80.80055 | 2018 | BMPTrains | yes | 209.2666 | 599.9243
37248 | City of Titusville | North IRL | A | IR1-5 | 0.35 | 0.47 | 0.070606 | 10.1068 | 1.5467 | 0.7136 | 0.10921 | 1300 | Residential, High Density | TV-19 | ST Teresa Basin | 757.9786 | City of Titusville | Brevard County | St. Theresa Basin TMDL Improvements | 2nd generation baffle box with media. | Baffle Boxes- Second Generation with Media | Completed | 2019 |  |  | A | 314 | $375,000 | $4,000 | City/ County | City - $102,200/ County - $272,800 | N/A | Structural | 2016 | North Indian River Lagoon | 28.58027 | -80.80055 | 2018 | BMPTrains | yes | 111.3648 | 285.7325
37249 | City of Titusville | North IRL | A | IR1-5 | 0.35 | 0.47 | 0.00052571 | 10.1068 | 1.5467 | 0.0053132 | 0.00081311 | 1210 | Fixed Single Family Units | TV-19 | ST Teresa Basin | 757.9786 | City of Titusville | Brevard County | St. Theresa Basin TMDL Improvements | 2nd generation baffle box with media. | Baffle Boxes- Second Generation with Media | Completed | 2019 |  |  | A | 314 | $375,000 | $4,000 | City/ County | City - $102,200/ County - $272,800 | N/A | Structural | 2016 | North Indian River Lagoon | 28.58027 | -80.80055 | 2018 | BMPTrains | yes | 9.2678 | 2.1275
37250 | City of Titusville | North IRL | A | IR1-5 | 0.35 | 0.47 | 0.0010069 | 10.1068 | 1.5467 | 0.010177 | 0.0015574 | 1210 | Fixed Single Family Units | TV-19 | ST Teresa Basin | 757.9786 | City of Titusville | Brevard County | St. Theresa Basin TMDL Improvements | 2nd generation baffle box with media. | Baffle Boxes- Second Generation with Media | Completed | 2019 |  |  | A | 314 | $375,000 | $4,000 | City/ County | City - $102,200/ County - $272,800 | N/A | Structural | 2016 | North Indian River Lagoon | 28.58027 | -80.80055 | 2018 | BMPTrains | yes | 27.3702 | 4.0749
37251 | City of Titusville | North IRL | A | IR1-5 | 0.35 | 0.47 | 0.00010307 | 10.1068 | 1.5467 | 0.0010417 | 0.00015942 | 1210 | Fixed Single Family Units | TV-19 | ST Teresa Basin | 757.9786 | City of Titusville | Brevard County | St. Theresa Basin TMDL Improvements | 2nd generation baffle box with media. | Baffle Boxes- Second Generation with Media | Completed | 2019 |  |  | A | 314 | $375,000 | $4,000 | City/ County | City - $102,200/ County - $272,800 | N/A | Structural | 2016 | North Indian River Lagoon | 28.58027 | -80.80055 | 2018 | BMPTrains | yes | 11.8697 | 0.41712
37252 | City of Titusville | North IRL | A | IR1-5 | 0.35 | 0.47 | 0.17134 | 10.1068 | 1.5467 | 1.7317 | 0.26501 | 1210 | Fixed Single Family Units | TV-19 | ST Teresa Basin | 757.9786 | City of Titusville | Brevard County | St. Theresa Basin TMDL Improvements | 2nd generation baffle box with media. | Baffle Boxes- Second Generation with Media | Completed | 2019 |  |  | A | 314 | $375,000 | $4,000 | City/ County | City - $102,200/ County - $272,800 | N/A | Structural | 2016 | North Indian River Lagoon | 28.58027 | -80.80055 | 2018 | BMPTrains | yes | 106.8269 | 693.3926
37253 | City of Titusville | North IRL | A | IR1-5 | 0.35 | 0.47 | 0.17685 | 10.1068 | 1.5467 | 1.7874 | 0.27353 | 1210 | Fixed Single Family Units | TV-19 | ST Teresa Basin | 757.9786 | City of Titusville | Brevard County | St. Theresa Basin TMDL Improvements | 2nd generation baffle box with media. | Baffle Boxes- Second Generation with Media | Completed | 2019 |  |  | A | 314 | $375,000 | $4,000 | City/ County | City - $102,200/ County - $272,800 | N/A | Structural | 2016 | North Indian River Lagoon | 28.58027 | -80.80055 | 2018 | BMPTrains | yes | 108.2554 | 715.6745
37254 | City of Titusville | North IRL | A | IR1-5 | 0.35 | 0.47 | 0.038048 | 10.1068 | 1.5467 | 0.38454 | 0.058849 | 1720 | Religious | TV-19 | ST Teresa Basin | 757.9786 | City of Titusville | Brevard County | St. Theresa Basin TMDL Improvements | 2nd generation baffle box with media. | Baffle Boxes- Second Generation with Media | Completed | 2019 |  |  | A | 314 | $375,000 | $4,000 | City/ County | City - $102,200/ County - $272,800 | N/A | Structural | 2016 | North Indian River Lagoon | 28.58027 | -80.80055 | 2018 | BMPTrains | yes | 74.4319 | 153.9744
37255 | City of Titusville | North IRL | A | IR1-5 | 0.35 | 0.47 | 0.21895 | 10.0844 | 1.4951 | 2.2079 | 0.32735 | 1200 | Residential, Medium Density-Two-five dwellingunits per acre | TV-19 | ST Teresa Basin | 757.9786 | City of Titusville | Brevard County | St. Theresa Basin TMDL Improvements | 2nd generation baffle box with media. | Baffle Boxes- Second Generation with Media | Completed | 2019 |  |  | A | 314 | $375,000 | $4,000 | City/ County | City - $102,200/ County - $272,800 | N/A | Structural | 2016 | North Indian River Lagoon | 28.58027 | -80.80055 | 2018 | BMPTrains | yes | 135.4713 | 886.0448
37256 | City of Titusville | North IRL | A | IR1-5 | 0.35 | 0.47 | 0.11585 | 10.0844 | 1.4951 | 1.1683 | 0.17322 | 1210 | Fixed Single Family Units | TV-19 | ST Teresa Basin | 757.9786 | City of Titusville | Brevard County | St. Theresa Basin TMDL Improvements | 2nd generation baffle box with media. | Baffle Boxes- Second Generation with Media | Completed | 2019 |  |  | A | 314 | $375,000 | $4,000 | City/ County | City - $102,200/ County - $272,800 | N/A | Structural | 2016 | North Indian River Lagoon | 28.58027 | -80.80055 | 2018 | BMPTrains | yes | 86.7054 | 468.8428
37257 | City of Titusville | North IRL | A | IR1-5 | 0.35 | 0.47 | 0.11366 | 10.0844 | 1.4951 | 1.1462 | 0.16994 | 1210 | Fixed Single Family Units | TV-19 | ST Teresa Basin | 757.9786 | City of Titusville | Brevard County | St. Theresa Basin TMDL Improvements | 2nd generation baffle box with media. | Baffle Boxes- Second Generation with Media | Completed | 2019 |  |  | A | 314 | $375,000 | $4,000 | City/ County | City - $102,200/ County - $272,800 | N/A | Structural | 2016 | North Indian River Lagoon | 28.58027 | -80.80055 | 2018 | BMPTrains | yes | 85.9545 | 459.9713
37258 | City of Titusville | North IRL | A | IR1-5 | 0.35 | 0.47 | 0.024554 | 10.0844 | 1.4951 | 0.24761 | 0.036711 | 1210 | Fixed Single Family Units | TV-19 | ST Teresa Basin | 757.9786 | City of Titusville | Brevard County | St. Theresa Basin TMDL Improvements | 2nd generation baffle box with media. | Baffle Boxes- Second Generation with Media | Completed | 2019 |  |  | A | 314 | $375,000 | $4,000 | City/ County | City - $102,200/ County - $272,800 | N/A | Structural | 2016 | North Indian River Lagoon | 28.58027 | -80.80055 | 2018 | BMPTrains | yes | 51.6413 | 99.3647
37259 | City of Titusville | North IRL | A | IR1-5 | 0.35 | 0.47 | 0.014343 | 10.0844 | 1.4951 | 0.14464 | 0.021445 | 1210 | Fixed Single Family Units | TV-19 | ST Teresa Basin | 757.9786 | City of Titusville | Brevard County | St. Theresa Basin TMDL Improvements | 2nd generation baffle box with media. | Baffle Boxes- Second Generation with Media | Completed | 2019 |  |  | A | 314 | $375,000 | $4,000 | City/ County | City - $102,200/ County - $272,800 | N/A | Structural | 2016 | North Indian River Lagoon | 28.58027 | -80.80055 | 2018 | BMPTrains | yes | 32.7354 | 58.0442
37260 | City of Titusville | North IRL | A | IR1-5 | 0.35 | 0.47 | 0.085262 | 10.0844 | 1.4951 | 0.85982 | 0.12748 | 1210 | Fixed Single Family Units | TV-19 | ST Teresa Basin | 757.9786 | City of Titusville | Brevard County | St. Theresa Basin TMDL Improvements | 2nd generation baffle box with media. | Baffle Boxes- Second Generation with Media | Completed | 2019 |  |  | A | 314 | $375,000 | $4,000 | City/ County | City - $102,200/ County - $272,800 | N/A | Structural | 2016 | North Indian River Lagoon | 28.58027 | -80.80055 | 2018 | BMPTrains | yes | 82.7102 | 345.043
37261 | City of Titusville | North IRL | A | IR1-5 | 0.35 | 0.47 | 0.045143 | 10.0844 | 1.4951 | 0.45525 | 0.067495 | 1210 | Fixed Single Family Units | TV-19 | ST Teresa Basin | 757.9786 | City of Titusville | Brevard County | St. Theresa Basin TMDL Improvements | 2nd generation baffle box with media. | Baffle Boxes- Second Generation with Media | Completed | 2019 |  |  | A | 314 | $375,000 | $4,000 | City/ County | City - $102,200/ County - $272,800 | N/A | Structural | 2016 | North Indian River Lagoon | 28.58027 | -80.80055 | 2018 | BMPTrains | yes | 54.3809 | 182.6892
37262 | City of Titusville | North IRL | A | IR1-5 | 0.35 | 0.47 | 0.010666 | 8.3026 | 1.1548 | 0.088555 | 0.012317 | 1400 | Commercial and Services | TV-19 | ST Teresa Basin | 757.9786 | City of Titusville | Brevard County | St. Theresa Basin TMDL Improvements | 2nd generation baffle box with media. | Baffle Boxes- Second Generation with Media | Completed | 2019 |  |  | A | 314 | $375,000 | $4,000 | City/ County | City - $102,200/ County - $272,800 | N/A | Structural | 2016 | North Indian River Lagoon | 28.58027 | -80.80055 | 2018 | BMPTrains | yes | 29.1682 | 43.1636
37263 | City of Titusville | North IRL | A | IR1-5 | 0.35 | 0.47 | 0.18712 | 8.3026 | 1.1548 | 1.5536 | 0.21608 | 1890 | Other Recreational(Riding stables, go-carttracks, skeet ranges, etc) | TV-19 | ST Teresa Basin | 757.9786 | City of Titusville | Brevard County | St. Theresa Basin TMDL Improvements | 2nd generation baffle box with media. | Baffle Boxes- Second Generation with Media | Completed | 2019 |  |  | A | 314 | $375,000 | $4,000 | City/ County | City - $102,200/ County - $272,800 | N/A | Structural | 2016 | North Indian River Lagoon | 28.58027 | -80.80055 | 2018 | BMPTrains | yes | 138.6133 | 757.2506
37264 | City of Titusville | North IRL | A | IR1-5 | 0.35 | 0.47 | 0.00013692 | 10.1162 | 1.6099 | 0.0013852 | 0.00022043 | 1390 | High Density Under Construction | TV-19 | ST Teresa Basin | 757.9786 | City of Titusville | Brevard County | St. Theresa Basin TMDL Improvements | 2nd generation baffle box with media. | Baffle Boxes- Second Generation with Media | Completed | 2019 |  |  | A | 314 | $375,000 | $4,000 | City/ County | City - $102,200/ County - $272,800 | N/A | Structural | 2016 | North Indian River Lagoon | 28.58027 | -80.80055 | 2018 | BMPTrains | yes | 3.8863 | 0.55411
37265 | City of Titusville | North IRL | A | IR1-5 | 0.35 | 0.47 | 0.035029 | 10.1162 | 1.6099 | 0.35436 | 0.056392 | 1210 | Fixed Single Family Units | TV-19 | ST Teresa Basin | 757.9786 | City of Titusville | Brevard County | St. Theresa Basin TMDL Improvements | 2nd generation baffle box with media. | Baffle Boxes- Second Generation with Media | Completed | 2019 |  |  | A | 314 | $375,000 | $4,000 | City/ County | City - $102,200/ County - $272,800 | N/A | Structural | 2016 | North Indian River Lagoon | 28.58027 | -80.80055 | 2018 | BMPTrains | yes | 61.0125 | 141.7578
37266 | City of Titusville | North IRL | A | IR1-5 | 0.35 | 0.47 | 0.29752 | 1.4448 | 0.22096 | 0.42984 | 0.065741 | 1200 | Residential, Medium Density-Two-five dwellingunits per acre | TV-19 | ST Teresa Basin | 757.9786 | City of Titusville | Brevard County | St. Theresa Basin TMDL Improvements | 2nd generation baffle box with media. | Baffle Boxes- Second Generation with Media | Completed | 2019 |  |  | A | 314 | $375,000 | $4,000 | City/ County | City - $102,200/ County - $272,800 | N/A | Structural | 2016 | North Indian River Lagoon | 28.58027 | -80.80055 | 2018 | BMPTrains | yes | 228.2026 | 1204.0106
37267 | Natural Lands | North IRL | A | IR1-5 | 0.35 | 0.47 | 0.24242 | 1.4448 | 0.22096 | 0.35024 | 0.053566 | 5300 | Reservoirs | TV-19 | ST Teresa Basin | 757.9786 | City of Titusville | Brevard County | St. Theresa Basin TMDL Improvements | 2nd generation baffle box with media. | Baffle Boxes- Second Generation with Media | Completed | 2019 |  |  | A | 314 | $375,000 | $4,000 | City/ County | City - $102,200/ County - $272,800 | N/A | Structural | 2016 | North Indian River Lagoon | 28.58027 | -80.80055 | 2018 | BMPTrains | yes | 153.797 | 981.0417
37268 | City of Titusville | North IRL | A | IR1-5 | 0.35 | 0.47 | 0.11796 | 9.7322 | 1.4298 | 1.1481 | 0.16866 | 1200 | Residential, Medium Density-Two-five dwellingunits per acre | TV-19 | ST Teresa Basin | 757.9786 | City of Titusville | Brevard County | St. Theresa Basin TMDL Improvements | 2nd generation baffle box with media. | Baffle Boxes- Second Generation with Media | Completed | 2019 |  |  | A | 314 | $375,000 | $4,000 | City/ County | City - $102,200/ County - $272,800 | N/A | Structural | 2016 | North Indian River Lagoon | 28.58027 | -80.80055 | 2018 | BMPTrains | yes | 218.1597 | 477.387
37269 | City of Titusville | North IRL | A | IR1-5 | 0.35 | 0.47 | 0.24183 | 9.7322 | 1.4298 | 2.3536 | 0.34577 | 1210 | Fixed Single Family Units | TV-19 | ST Teresa Basin | 757.9786 | City of Titusville | Brevard County | St. Theresa Basin TMDL Improvements | 2nd generation baffle box with media. | Baffle Boxes- Second Generation with Media | Completed | 2019 |  |  | A | 314 | $375,000 | $4,000 | City/ County | City - $102,200/ County - $272,800 | N/A | Structural | 2016 | North Indian River Lagoon | 28.58027 | -80.80055 | 2018 | BMPTrains | yes | 131.523 | 978.6668
37270 | City of Titusville | North IRL | A | IR1-5 | 0.35 | 0.47 | 0.25796 | 9.7322 | 1.4298 | 2.5106 | 0.36883 | 1210 | Fixed Single Family Units | TV-19 | ST Teresa Basin | 757.9786 | City of Titusville | Brevard County | St. Theresa Basin TMDL Improvements | 2nd generation baffle box with media. | Baffle Boxes- Second Generation with Media | Completed | 2019 |  |  | A | 314 | $375,000 | $4,000 | City/ County | City - $102,200/ County - $272,800 | N/A | Structural | 2016 | North Indian River Lagoon | 28.58027 | -80.80055 | 2018 | BMPTrains | yes | 132.1178 | 1043.9462
37271 | City of Titusville | North IRL | A | IR1-5 | 0.35 | 0.47 | 0.091727 | 11.19 | 2.1655 | 1.0264 | 0.19864 | 1300 | Residential, High Density | TV-19 | ST Teresa Basin | 757.9786 | City of Titusville | Brevard County | St. Theresa Basin TMDL Improvements | 2nd generation baffle box with media. | Baffle Boxes- Second Generation with Media | Completed | 2019 |  |  | A | 314 | $375,000 | $4,000 | City/ County | City - $102,200/ County - $272,800 | N/A | Structural | 2016 | North Indian River Lagoon | 28.58027 | -80.80055 | 2018 | BMPTrains | yes | 99.8525 | 371.2076
37272 | City of Titusville | North IRL | A | IR1-5 | 0.35 | 0.47 | 0.011263 | 11.19 | 2.1655 | 0.12603 | 0.02439 | 1210 | Fixed Single Family Units | TV-19 | ST Teresa Basin | 757.9786 | City of Titusville | Brevard County | St. Theresa Basin TMDL Improvements | 2nd generation baffle box with media. | Baffle Boxes- Second Generation with Media | Completed | 2019 |  |  | A | 314 | $375,000 | $4,000 | City/ County | City - $102,200/ County - $272,800 | N/A | Structural | 2016 | North Indian River Lagoon | 28.58027 | -80.80055 | 2018 | BMPTrains | yes | 29.3411 | 45.5791
37273 | City of Titusville | North IRL | A | IR1-5 | 0.35 | 0.47 | 0.33448 | 11.19 | 2.1655 | 3.7428 | 0.72433 | 1300 | Residential, High Density | TV-19 | ST Teresa Basin | 757.9786 | City of Titusville | Brevard County | St. Theresa Basin TMDL Improvements | 2nd generation baffle box with media. | Baffle Boxes- Second Generation with Media | Completed | 2019 |  |  | A | 314 | $375,000 | $4,000 | City/ County | City - $102,200/ County - $272,800 | N/A | Structural | 2016 | North Indian River Lagoon | 28.58027 | -80.80055 | 2018 | BMPTrains | yes | 146.6249 | 1353.5807
37274 | City of Titusville | North IRL | A | IR1-5 | 0.35 | 0.47 | 0.013542 | 11.19 | 2.1655 | 0.15153 | 0.029326 | 1300 | Residential, High Density | TV-19 | ST Teresa Basin | 757.9786 | City of Titusville | Brevard County | St. Theresa Basin TMDL Improvements | 2nd generation baffle box with media. | Baffle Boxes- Second Generation with Media | Completed | 2019 |  |  | A | 314 | $375,000 | $4,000 | City/ County | City - $102,200/ County - $272,800 | N/A | Structural | 2016 | North Indian River Lagoon | 28.58027 | -80.80055 | 2018 | BMPTrains | yes | 54.9821 | 54.802
37275 | City of Titusville | North IRL | A | IR1-5 | 0.35 | 0.47 | 0.16675 | 11.19 | 2.1655 | 1.866 | 0.36111 | 1300 | Residential, High Density | TV-19 | ST Teresa Basin | 757.9786 | City of Titusville | Brevard County | St. Theresa Basin TMDL Improvements | 2nd generation baffle box with media. | Baffle Boxes- Second Generation with Media | Completed | 2019 |  |  | A | 314 | $375,000 | $4,000 | City/ County | City - $102,200/ County - $272,800 | N/A | Structural | 2016 | North Indian River Lagoon | 28.58027 | -80.80055 | 2018 | BMPTrains | yes | 115.8311 | 674.8305
37276 | City of Titusville | North IRL | A | IR1-5 | 0.35 | 0.47 | 0.00084237 | 9.6769 | 1.5512 | 0.0081516 | 0.0013067 | 8140 | Roads and Highways | TV-19 | ST Teresa Basin | 757.9786 | City of Titusville | Brevard County | St. Theresa Basin TMDL Improvements | 2nd generation baffle box with media. | Baffle Boxes- Second Generation with Media | Completed | 2019 |  |  | A | 314 | $375,000 | $4,000 | City/ County | City - $102,200/ County - $272,800 | N/A | Structural | 2016 | North Indian River Lagoon | 28.58027 | -80.80055 | 2018 | BMPTrains | yes | 15.8315 | 3.409
37277 | City of Titusville | North IRL | A | IR1-5 | 0.35 | 0.47 | 0.00093904 | 9.6769 | 1.5512 | 0.009087 | 0.0014566 | 1340 | Residential, High density; Multiple Dwelling Units, High Rise <Three stories or more> | TV-19 | ST Teresa Basin | 757.9786 | City of Titusville | Brevard County | St. Theresa Basin TMDL Improvements | 2nd generation baffle box with media. | Baffle Boxes- Second Generation with Media | Completed | 2019 |  |  | A | 314 | $375,000 | $4,000 | City/ County | City - $102,200/ County - $272,800 | N/A | Structural | 2016 | North Indian River Lagoon | 28.58027 | -80.80055 | 2018 | BMPTrains | yes | 12.3854 | 3.8002
37278 | City of Titusville | North IRL | A | IR1-5 | 0.35 | 0.47 | 0.25454 | 10.0733 | 1.493 | 2.5641 | 0.38002 | 1200 | Residential, Medium Density-Two-five dwellingunits per acre | TV-19 | ST Teresa Basin | 757.9786 | City of Titusville | Brevard County | St. Theresa Basin TMDL Improvements | 2nd generation baffle box with media. | Baffle Boxes- Second Generation with Media | Completed | 2019 |  |  | A | 314 | $375,000 | $4,000 | City/ County | City - $102,200/ County - $272,800 | N/A | Structural | 2016 | North Indian River Lagoon | 28.58027 | -80.80055 | 2018 | BMPTrains | yes | 186.9725 | 1030.0885
37279 | City of Titusville | North IRL | A | IR1-5 | 0.35 | 0.47 | 0.029077 | 10.0733 | 1.493 | 0.2929 | 0.043412 | 1210 | Fixed Single Family Units | TV-19 | ST Teresa Basin | 757.9786 | City of Titusville | Brevard County | St. Theresa Basin TMDL Improvements | 2nd generation baffle box with media. | Baffle Boxes- Second Generation with Media | Completed | 2019 |  |  | A | 314 | $375,000 | $4,000 | City/ County | City - $102,200/ County - $272,800 | N/A | Structural | 2016 | North Indian River Lagoon | 28.58027 | -80.80055 | 2018 | BMPTrains | yes | 55.1054 | 117.6717
37280 | City of Titusville | North IRL | A | IR1-5 | 0.35 | 0.47 | 0.28919 | 10.0733 | 1.493 | 2.9131 | 0.43176 | 1210 | Fixed Single Family Units | TV-19 | ST Teresa Basin | 757.9786 | City of Titusville | Brevard County | St. Theresa Basin TMDL Improvements | 2nd generation baffle box with media. | Baffle Boxes- Second Generation with Media | Completed | 2019 |  |  | A | 314 | $375,000 | $4,000 | City/ County | City - $102,200/ County - $272,800 | N/A | Structural | 2016 | North Indian River Lagoon | 28.58027 | -80.80055 | 2018 | BMPTrains | yes | 132.8508 | 1170.3218
37281 | City of Titusville | North IRL | A | IR1-5 | 0.35 | 0.47 | 0.044953 | 10.0733 | 1.493 | 0.45282 | 0.067114 | 1210 | Fixed Single Family Units | TV-19 | ST Teresa Basin | 757.9786 | City of Titusville | Brevard County | St. Theresa Basin TMDL Improvements | 2nd generation baffle box with media. | Baffle Boxes- Second Generation with Media | Completed | 2019 |  |  | A | 314 | $375,000 | $4,000 | City/ County | City - $102,200/ County - $272,800 | N/A | Structural | 2016 | North Indian River Lagoon | 28.58027 | -80.80055 | 2018 | BMPTrains | yes | 65.2229 | 181.918
37282 | City of Titusville | North IRL | A | IR1-5 | 0.35 | 0.47 | 0.19626 | 9.7315 | 1.4297 | 1.9099 | 0.28059 | 1200 | Residential, Medium Density-Two-five dwellingunits per acre | TV-19 | ST Teresa Basin | 757.9786 | City of Titusville | Brevard County | St. Theresa Basin TMDL Improvements | 2nd generation baffle box with media. | Baffle Boxes- Second Generation with Media | Completed | 2019 |  |  | A | 314 | $375,000 | $4,000 | City/ County | City - $102,200/ County - $272,800 | N/A | Structural | 2016 | North Indian River Lagoon | 28.58027 | -80.80055 | 2018 | BMPTrains | yes | 138.2283 | 794.2324
37283 | City of Titusville | North IRL | A | IR1-5 | 0.35 | 0.47 | 0.035715 | 9.7315 | 1.4297 | 0.34756 | 0.051061 | 1210 | Fixed Single Family Units | TV-19 | ST Teresa Basin | 757.9786 | City of Titusville | Brevard County | St. Theresa Basin TMDL Improvements | 2nd generation baffle box with media. | Baffle Boxes- Second Generation with Media | Completed | 2019 |  |  | A | 314 | $375,000 | $4,000 | City/ County | City - $102,200/ County - $272,800 | N/A | Structural | 2016 | North Indian River Lagoon | 28.58027 | -80.80055 | 2018 | BMPTrains | yes | 50.5202 | 144.533
37284 | City of Titusville | North IRL | A | IR1-5 | 0.35 | 0.47 | 0.14152 | 9.7315 | 1.4297 | 1.3772 | 0.20233 | 1210 | Fixed Single Family Units | TV-19 | ST Teresa Basin | 757.9786 | City of Titusville | Brevard County | St. Theresa Basin TMDL Improvements | 2nd generation baffle box with media. | Baffle Boxes- Second Generation with Media | Completed | 2019 |  |  | A | 314 | $375,000 | $4,000 | City/ County | City - $102,200/ County - $272,800 | N/A | Structural | 2016 | North Indian River Lagoon | 28.58027 | -80.80055 | 2018 | BMPTrains | yes | 104.416 | 572.7214
37285 | City of Titusville | North IRL | A | IR1-5 | 0.35 | 0.47 | 0.13074 | 9.7315 | 1.4297 | 1.2723 | 0.18692 | 1210 | Fixed Single Family Units | TV-19 | ST Teresa Basin | 757.9786 | City of Titusville | Brevard County | St. Theresa Basin TMDL Improvements | 2nd generation baffle box with media. | Baffle Boxes- Second Generation with Media | Completed | 2019 |  |  | A | 314 | $375,000 | $4,000 | City/ County | City - $102,200/ County - $272,800 | N/A | Structural | 2016 | North Indian River Lagoon | 28.58027 | -80.80055 | 2018 | BMPTrains | yes | 95.9831 | 529.0853
37286 | City of Titusville | North IRL | A | IR1-5 | 0.35 | 0.47 | 0.008473 | 9.7315 | 1.4297 | 0.082455 | 0.012114 | 1210 | Fixed Single Family Units | TV-19 | ST Teresa Basin | 757.9786 | City of Titusville | Brevard County | St. Theresa Basin TMDL Improvements | 2nd generation baffle box with media. | Baffle Boxes- Second Generation with Media | Completed | 2019 |  |  | A | 314 | $375,000 | $4,000 | City/ County | City - $102,200/ County - $272,800 | N/A | Structural | 2016 | North Indian River Lagoon | 28.58027 | -80.80055 | 2018 | BMPTrains | yes | 33.5419 | 34.2891
37287 | City of Titusville | North IRL | A | IR1-5 | 0.35 | 0.47 | 0.10505 | 9.7315 | 1.4297 | 1.0223 | 0.15019 | 1210 | Fixed Single Family Units | TV-19 | ST Teresa Basin | 757.9786 | City of Titusville | Brevard County | St. Theresa Basin TMDL Improvements | 2nd generation baffle box with media. | Baffle Boxes- Second Generation with Media | Completed | 2019 |  |  | A | 314 | $375,000 | $4,000 | City/ County | City - $102,200/ County - $272,800 | N/A | Structural | 2016 | North Indian River Lagoon | 28.58027 | -80.80055 | 2018 | BMPTrains | yes | 91.0441 | 425.1389
37288 | City of Titusville | North IRL | A | IR1-5 | 0.35 | 0.47 | 0.095565 | 10.3311 | 1.4718 | 0.98729 | 0.14066 | 1410 | Retail Sales and Services | TV-19 | ST Teresa Basin | 757.9786 | City of Titusville | Brevard County | St. Theresa Basin TMDL Improvements | 2nd generation baffle box with media. | Baffle Boxes- Second Generation with Media | Completed | 2019 |  |  | A | 314 | $375,000 | $4,000 | City/ County | City - $102,200/ County - $272,800 | N/A | Structural | 2016 | North Indian River Lagoon | 28.58027 | -80.80055 | 2018 | BMPTrains | yes | 121.3008 | 386.7372
37289 | City of Titusville | North IRL | A | IR1-5 | 0.35 | 0.47 | 0.15344 | 10.3311 | 1.4718 | 1.5852 | 0.22584 | 1210 | Fixed Single Family Units | TV-19 | ST Teresa Basin | 757.9786 | City of Titusville | Brevard County | St. Theresa Basin TMDL Improvements | 2nd generation baffle box with media. | Baffle Boxes- Second Generation with Media | Completed | 2019 |  |  | A | 314 | $375,000 | $4,000 | City/ County | City - $102,200/ County - $272,800 | N/A | Structural | 2016 | North Indian River Lagoon | 28.58027 | -80.80055 | 2018 | BMPTrains | yes | 137.8262 | 620.946
37290 | Natural Lands | North IRL | A | IR1-5 | 0.35 | 0.47 | 0.61776 | 4.5034 | 0.48143 | 2.782 | 0.29741 | 4340 | Hardwood Conifer Mixed | TV-19 | ST Teresa Basin | 757.9786 | City of Titusville | Brevard County | St. Theresa Basin TMDL Improvements | 2nd generation baffle box with media. | Baffle Boxes- Second Generation with Media | Completed | 2019 |  |  | A | 314 | $375,000 | $4,000 | City/ County | City - $102,200/ County - $272,800 | N/A | Structural | 2016 | North Indian River Lagoon | 28.58027 | -80.80055 | 2018 | BMPTrains | yes | 200 | 2500
37291 | City of Titusville | North IRL | A | IR1-5 | 0.35 | 0.47 | 0.19385 | 10.2577 | 1.675 | 1.9884 | 0.3247 | 1200 | Residential, Medium Density-Two-five dwellingunits per acre | TV-19 | ST Teresa Basin | 757.9786 | City of Titusville | Brevard County | St. Theresa Basin TMDL Improvements | 2nd generation baffle box with media. | Baffle Boxes- Second Generation with Media | Completed | 2019 |  |  | A | 314 | $375,000 | $4,000 | City/ County | City - $102,200/ County - $272,800 | N/A | Structural | 2016 | North Indian River Lagoon | 28.58027 | -80.80055 | 2018 | BMPTrains | yes | 134.6361 | 784.4759
37292 | City of Titusville | North IRL | A | IR1-5 | 0.35 | 0.47 | 0.2029 | 10.2577 | 1.675 | 2.0813 | 0.33987 | 1300 | Residential, High Density | TV-19 | ST Teresa Basin | 757.9786 | City of Titusville | Brevard County | St. Theresa Basin TMDL Improvements | 2nd generation baffle box with media. | Baffle Boxes- Second Generation with Media | Completed | 2019 |  |  | A | 314 | $375,000 | $4,000 | City/ County | City - $102,200/ County - $272,800 | N/A | Structural | 2016 | North Indian River Lagoon | 28.58027 | -80.80055 | 2018 | BMPTrains | yes | 132.8829 | 821.1142
37293 | City of Titusville | North IRL | A | IR1-5 | 0.35 | 0.47 | 0.22101 | 10.2577 | 1.675 | 2.2671 | 0.3702 | 1210 | Fixed Single Family Units | TV-19 | ST Teresa Basin | 757.9786 | City of Titusville | Brevard County | St. Theresa Basin TMDL Improvements | 2nd generation baffle box with media. | Baffle Boxes- Second Generation with Media | Completed | 2019 |  |  | A | 314 | $375,000 | $4,000 | City/ County | City - $102,200/ County - $272,800 | N/A | Structural | 2016 | North Indian River Lagoon | 28.58027 | -80.80055 | 2018 | BMPTrains | yes | 135.6851 | 894.4099
37294 | City of Titusville | North IRL | A | IR1-5 | 0.35 | 0.47 | 0.61776 | 7.2652 | 0.97282 | 4.4881 | 0.60098 | 1430 | Professional Services | TV-19 | ST Teresa Basin | 757.9786 | City of Titusville | Brevard County | St. Theresa Basin TMDL Improvements | 2nd generation baffle box with media. | Baffle Boxes- Second Generation with Media | Completed | 2019 |  |  | A | 314 | $375,000 | $4,000 | City/ County | City - $102,200/ County - $272,800 | N/A | Structural | 2016 | North Indian River Lagoon | 28.58027 | -80.80055 | 2018 | BMPTrains | yes | 200 | 2500
37295 | City of Titusville | North IRL | A | IR1-5 | 0.35 | 0.47 | 0.065274 | 7.6439 | 1.0982 | 0.49895 | 0.071685 | 1200 | Residential, Medium Density-Two-five dwellingunits per acre | TV-19 | ST Teresa Basin | 757.9786 | City of Titusville | Brevard County | St. Theresa Basin TMDL Improvements | 2nd generation baffle box with media. | Baffle Boxes- Second Generation with Media | Completed | 2019 |  |  | A | 314 | $375,000 | $4,000 | City/ County | City - $102,200/ County - $272,800 | N/A | Structural | 2016 | North Indian River Lagoon | 28.58027 | -80.80055 | 2018 | BMPTrains | yes | 125.655 | 264.156
37296 | City of Titusville | North IRL | A | IR1-5 | 0.35 | 0.47 | 0.089688 | 7.6439 | 1.0982 | 0.68556 | 0.098496 | 1210 | Fixed Single Family Units | TV-19 | ST Teresa Basin | 757.9786 | City of Titusville | Brevard County | St. Theresa Basin TMDL Improvements | 2nd generation baffle box with media. | Baffle Boxes- Second Generation with Media | Completed | 2019 |  |  | A | 314 | $375,000 | $4,000 | City/ County | City - $102,200/ County - $272,800 | N/A | Structural | 2016 | North Indian River Lagoon | 28.58027 | -80.80055 | 2018 | BMPTrains | yes | 92.3029 | 362.9535
37297 | City of Titusville | North IRL | A | IR1-5 | 0.35 | 0.47 | 0.28118 | 7.6439 | 1.0982 | 2.1493 | 0.3088 | 1210 | Fixed Single Family Units | TV-19 | ST Teresa Basin | 757.9786 | City of Titusville | Brevard County | St. Theresa Basin TMDL Improvements | 2nd generation baffle box with media. | Baffle Boxes- Second Generation with Media | Completed | 2019 |  |  | A | 314 | $375,000 | $4,000 | City/ County | City - $102,200/ County - $272,800 | N/A | Structural | 2016 | North Indian River Lagoon | 28.58027 | -80.80055 | 2018 | BMPTrains | yes | 140.6898 | 1137.905
37298 | City of Titusville | North IRL | A | IR1-5 | 0.35 | 0.47 | 0.18162 | 7.6439 | 1.0982 | 1.3883 | 0.19946 | 1210 | Fixed Single Family Units | TV-19 | ST Teresa Basin | 757.9786 | City of Titusville | Brevard County | St. Theresa Basin TMDL Improvements | 2nd generation baffle box with media. | Baffle Boxes- Second Generation with Media | Completed | 2019 |  |  | A | 314 | $375,000 | $4,000 | City/ County | City - $102,200/ County - $272,800 | N/A | Structural | 2016 | North Indian River Lagoon | 28.58027 | -80.80055 | 2018 | BMPTrains | yes | 125.0231 | 734.9855
37299 | City of Titusville | North IRL | A | IR1-5 | 0.35 | 0.47 | 0.0085854 | 11.5234 | 1.5212 | 0.098933 | 0.01306 | 1400 | Commercial and Services | TV-19 | ST Teresa Basin | 757.9786 | City of Titusville | Brevard County | St. Theresa Basin TMDL Improvements | 2nd generation baffle box with media. | Baffle Boxes- Second Generation with Media | Completed | 2019 |  |  | A | 314 | $375,000 | $4,000 | City/ County | City - $102,200/ County - $272,800 | N/A | Structural | 2016 | North Indian River Lagoon | 28.58027 | -80.80055 | 2018 | BMPTrains | yes | 43.4048 | 34.7439
37300 | City of Titusville | North IRL | A | IR1-5 | 0.35 | 0.47 | 0.13396 | 11.5234 | 1.5212 | 1.5437 | 0.20379 | 1700 | Institutional (Educational,religious,health and military facilities) | TV-19 | ST Teresa Basin | 757.9786 | City of Titusville | Brevard County | St. Theresa Basin TMDL Improvements | 2nd generation baffle box with media. | Baffle Boxes- Second Generation with Media | Completed | 2019 |  |  | A | 314 | $375,000 | $4,000 | City/ County | City - $102,200/ County - $272,800 | N/A | Structural | 2016 | North Indian River Lagoon | 28.58027 | -80.80055 | 2018 | BMPTrains | yes | 122.4775 | 542.1284
37301 | City of Titusville | North IRL | A | IR1-5 | 0.35 | 0.47 | 0.47522 | 11.5234 | 1.5212 | 5.4761 | 0.72291 | 1430 | Professional Services | TV-19 | ST Teresa Basin | 757.9786 | City of Titusville | Brevard County | St. Theresa Basin TMDL Improvements | 2nd generation baffle box with media. | Baffle Boxes- Second Generation with Media | Completed | 2019 |  |  | A | 314 | $375,000 | $4,000 | City/ County | City - $102,200/ County - $272,800 | N/A | Structural | 2016 | North Indian River Lagoon | 28.58027 | -80.80055 | 2018 | BMPTrains | yes | 175.9167 | 1923.1277
37302 | City of Titusville | North IRL | A | IR1-5 | 0.35 | 0.47 | 0.24156 | 9.7315 | 1.4297 | 2.3507 | 0.34535 | 1200 | Residential, Medium Density-Two-five dwellingunits per acre | TV-19 | ST Teresa Basin | 757.9786 | City of Titusville | Brevard County | St. Theresa Basin TMDL Improvements | 2nd generation baffle box with media. | Baffle Boxes- Second Generation with Media | Completed | 2019 |  |  | A | 314 | $375,000 | $4,000 | City/ County | City - $102,200/ County - $272,800 | N/A | Structural | 2016 | North Indian River Lagoon | 28.58027 | -80.80055 | 2018 | BMPTrains | yes | 158.1273 | 977.5493
37303 | City of Titusville | North IRL | A | IR1-5 | 0.35 | 0.47 | 0.00011395 | 9.7315 | 1.4297 | 0.0011089 | 0.00016291 | 1210 | Fixed Single Family Units | TV-19 | ST Teresa Basin | 757.9786 | City of Titusville | Brevard County | St. Theresa Basin TMDL Improvements | 2nd generation baffle box with media. | Baffle Boxes- Second Generation with Media | Completed | 2019 |  |  | A | 314 | $375,000 | $4,000 | City/ County | City - $102,200/ County - $272,800 | N/A | Structural | 2016 | North Indian River Lagoon | 28.58027 | -80.80055 | 2018 | BMPTrains | yes | 10.3226 | 0.46113
37304 | City of Titusville | North IRL | A | IR1-5 | 0.35 | 0.47 | 0.14944 | 9.7315 | 1.4297 | 1.4542 | 0.21365 | 1210 | Fixed Single Family Units | TV-19 | ST Teresa Basin | 757.9786 | City of Titusville | Brevard County | St. Theresa Basin TMDL Improvements | 2nd generation baffle box with media. | Baffle Boxes- Second Generation with Media | Completed | 2019 |  |  | A | 314 | $375,000 | $4,000 | City/ County | City - $102,200/ County - $272,800 | N/A | Structural | 2016 | North Indian River Lagoon | 28.58027 | -80.80055 | 2018 | BMPTrains | yes | 100.7663 | 604.7497
37305 | City of Titusville | North IRL | A | IR1-5 | 0.35 | 0.47 | 0.017217 | 9.7315 | 1.4297 | 0.16754 | 0.024614 | 1210 | Fixed Single Family Units | TV-19 | ST Teresa Basin | 757.9786 | City of Titusville | Brevard County | St. Theresa Basin TMDL Improvements | 2nd generation baffle box with media. | Baffle Boxes- Second Generation with Media | Completed | 2019 |  |  | A | 314 | $375,000 | $4,000 | City/ County | City - $102,200/ County - $272,800 | N/A | Structural | 2016 | North Indian River Lagoon | 28.58027 | -80.80055 | 2018 | BMPTrains | yes | 53.6349 | 69.674
37306 | City of Titusville | North IRL | A | IR1-5 | 0.35 | 0.47 | 0.039827 | 9.7315 | 1.4297 | 0.38758 | 0.05694 | 1210 | Fixed Single Family Units | TV-19 | ST Teresa Basin | 757.9786 | City of Titusville | Brevard County | St. Theresa Basin TMDL Improvements | 2nd generation baffle box with media. | Baffle Boxes- Second Generation with Media | Completed | 2019 |  |  | A | 314 | $375,000 | $4,000 | City/ County | City - $102,200/ County - $272,800 | N/A | Structural | 2016 | North Indian River Lagoon | 28.58027 | -80.80055 | 2018 | BMPTrains | yes | 63.289 | 161.1751
37307 | City of Titusville | North IRL | A | IR1-5 | 0.35 | 0.47 | 0.14908 | 9.7315 | 1.4297 | 1.4507 | 0.21313 | 1210 | Fixed Single Family Units | TV-19 | ST Teresa Basin | 757.9786 | City of Titusville | Brevard County | St. Theresa Basin TMDL Improvements | 2nd generation baffle box with media. | Baffle Boxes- Second Generation with Media | Completed | 2019 |  |  | A | 314 | $375,000 | $4,000 | City/ County | City - $102,200/ County - $272,800 | N/A | Structural | 2016 | North Indian River Lagoon | 28.58027 | -80.80055 | 2018 | BMPTrains | yes | 98.6624 | 603.2914
37308 | City of Titusville | North IRL | A | IR1-5 | 0.35 | 0.47 | 0.020534 | 9.7315 | 1.4297 | 0.19983 | 0.029357 | 1210 | Fixed Single Family Units | TV-19 | ST Teresa Basin | 757.9786 | City of Titusville | Brevard County | St. Theresa Basin TMDL Improvements | 2nd generation baffle box with media. | Baffle Boxes- Second Generation with Media | Completed | 2019 |  |  | A | 314 | $375,000 | $4,000 | City/ County | City - $102,200/ County - $272,800 | N/A | Structural | 2016 | North Indian River Lagoon | 28.58027 | -80.80055 | 2018 | BMPTrains | yes | 44.5569 | 83.0994
37309 | City of Titusville | North IRL | A | IR1-5 | 0.35 | 0.47 | 0.21907 | 10.0844 | 1.4951 | 2.2092 | 0.32753 | 1200 | Residential, Medium Density-Two-five dwellingunits per acre | TV-19 | ST Teresa Basin | 757.9786 | City of Titusville | Brevard County | St. Theresa Basin TMDL Improvements | 2nd generation baffle box with media. | Baffle Boxes- Second Generation with Media | Completed | 2019 |  |  | A | 314 | $375,000 | $4,000 | City/ County | City - $102,200/ County - $272,800 | N/A | Structural | 2016 | North Indian River Lagoon | 28.58027 | -80.80055 | 2018 | BMPTrains | yes | 135.5488 | 886.5376
37310 | City of Titusville | North IRL | A | IR1-5 | 0.35 | 0.47 | 0.0011339 | 10.0844 | 1.4951 | 0.011435 | 0.0016953 | 1210 | Fixed Single Family Units | TV-19 | ST Teresa Basin | 757.9786 | City of Titusville | Brevard County | St. Theresa Basin TMDL Improvements | 2nd generation baffle box with media. | Baffle Boxes- Second Generation with Media | Completed | 2019 |  |  | A | 314 | $375,000 | $4,000 | City/ County | City - $102,200/ County - $272,800 | N/A | Structural | 2016 | North Indian River Lagoon | 28.58027 | -80.80055 | 2018 | BMPTrains | yes | 40.3667 | 4.5887
37311 | City of Titusville | North IRL | A | IR1-5 | 0.35 | 0.47 | 0.11381 | 10.0844 | 1.4951 | 1.1478 | 0.17017 | 1210 | Fixed Single Family Units | TV-19 | ST Teresa Basin | 757.9786 | City of Titusville | Brevard County | St. Theresa Basin TMDL Improvements | 2nd generation baffle box with media. | Baffle Boxes- Second Generation with Media | Completed | 2019 |  |  | A | 314 | $375,000 | $4,000 | City/ County | City - $102,200/ County - $272,800 | N/A | Structural | 2016 | North Indian River Lagoon | 28.58027 | -80.80055 | 2018 | BMPTrains | yes | 86.1778 | 460.5923
37312 | City of Titusville | North IRL | A | IR1-5 | 0.35 | 0.47 | 0.10588 | 10.0844 | 1.4951 | 1.0677 | 0.1583 | 1210 | Fixed Single Family Units | TV-19 | ST Teresa Basin | 757.9786 | City of Titusville | Brevard County | St. Theresa Basin TMDL Improvements | 2nd generation baffle box with media. | Baffle Boxes- Second Generation with Media | Completed | 2019 |  |  | A | 314 | $375,000 | $4,000 | City/ County | City - $102,200/ County - $272,800 | N/A | Structural | 2016 | North Indian River Lagoon | 28.58027 | -80.80055 | 2018 | BMPTrains | yes | 83.0677 | 428.4807
37313 | City of Titusville | North IRL | A | IR1-5 | 0.35 | 0.47 | 0.018262 | 10.0844 | 1.4951 | 0.18417 | 0.027305 | 1210 | Fixed Single Family Units | TV-19 | ST Teresa Basin | 757.9786 | City of Titusville | Brevard County | St. Theresa Basin TMDL Improvements | 2nd generation baffle box with media. | Baffle Boxes- Second Generation with Media | Completed | 2019 |  |  | A | 314 | $375,000 | $4,000 | City/ County | City - $102,200/ County - $272,800 | N/A | Structural | 2016 | North Indian River Lagoon | 28.58027 | -80.80055 | 2018 | BMPTrains | yes | 45.4783 | 73.9057
37314 | City of Titusville | North IRL | A | IR1-5 | 0.35 | 0.47 | 0.048018 | 10.0844 | 1.4951 | 0.48423 | 0.071793 | 1210 | Fixed Single Family Units | TV-19 | ST Teresa Basin | 757.9786 | City of Titusville | Brevard County | St. Theresa Basin TMDL Improvements | 2nd generation baffle box with media. | Baffle Boxes- Second Generation with Media | Completed | 2019 |  |  | A | 314 | $375,000 | $4,000 | City/ County | City - $102,200/ County - $272,800 | N/A | Structural | 2016 | North Indian River Lagoon | 28.58027 | -80.80055 | 2018 | BMPTrains | yes | 56.0926 | 194.3214
37315 | City of Titusville | North IRL | A | IR1-5 | 0.35 | 0.47 | 0.079996 | 10.0844 | 1.4951 | 0.80671 | 0.1196 | 1210 | Fixed Single Family Units | TV-19 | ST Teresa Basin | 757.9786 | City of Titusville | Brevard County | St. Theresa Basin TMDL Improvements | 2nd generation baffle box with media. | Baffle Boxes- Second Generation with Media | Completed | 2019 |  |  | A | 314 | $375,000 | $4,000 | City/ County | City - $102,200/ County - $272,800 | N/A | Structural | 2016 | North Indian River Lagoon | 28.58027 | -80.80055 | 2018 | BMPTrains | yes | 75.8168 | 323.7304
37316 | City of Titusville | North IRL | A | IR1-5 | 0.35 | 0.47 | 0.031591 | 10.0844 | 1.4951 | 0.31857 | 0.047232 | 1210 | Fixed Single Family Units | TV-19 | ST Teresa Basin | 757.9786 | City of Titusville | Brevard County | St. Theresa Basin TMDL Improvements | 2nd generation baffle box with media. | Baffle Boxes- Second Generation with Media | Completed | 2019 |  |  | A | 314 | $375,000 | $4,000 | City/ County | City - $102,200/ County - $272,800 | N/A | Structural | 2016 | North Indian River Lagoon | 28.58027 | -80.80055 | 2018 | BMPTrains | yes | 45.8634 | 127.8432
37317 | City of Titusville | North IRL | A | IR1-5 | 0.35 | 0.47 | 0.21622 | 10.3649 | 1.949 | 2.2411 | 0.42141 | 1300 | Residential, High Density | TV-19 | ST Teresa Basin | 757.9786 | City of Titusville | Brevard County | St. Theresa Basin TMDL Improvements | 2nd generation baffle box with media. | Baffle Boxes- Second Generation with Media | Completed | 2019 |  |  | A | 314 | $375,000 | $4,000 | City/ County | City - $102,200/ County - $272,800 | N/A | Structural | 2016 | North Indian River Lagoon | 28.58027 | -80.80055 | 2018 | BMPTrains | yes | 134.7703 | 875.0055
37318 | City of Titusville | North IRL | A | IR1-5 | 0.35 | 0.47 | 0.0010942 | 10.3649 | 1.949 | 0.011341 | 0.0021325 | 1210 | Fixed Single Family Units | TV-19 | ST Teresa Basin | 757.9786 | City of Titusville | Brevard County | St. Theresa Basin TMDL Improvements | 2nd generation baffle box with media. | Baffle Boxes- Second Generation with Media | Completed | 2019 |  |  | A | 314 | $375,000 | $4,000 | City/ County | City - $102,200/ County - $272,800 | N/A | Structural | 2016 | North Indian River Lagoon | 28.58027 | -80.80055 | 2018 | BMPTrains | yes | 13.95 | 4.4279
37319 | City of Titusville | North IRL | A | IR1-5 | 0.35 | 0.47 | 0.29159 | 10.3649 | 1.949 | 3.0223 | 0.56831 | 1300 | Residential, High Density | TV-19 | ST Teresa Basin | 757.9786 | City of Titusville | Brevard County | St. Theresa Basin TMDL Improvements | 2nd generation baffle box with media. | Baffle Boxes- Second Generation with Media | Completed | 2019 |  |  | A | 314 | $375,000 | $4,000 | City/ County | City - $102,200/ County - $272,800 | N/A | Structural | 2016 | North Indian River Lagoon | 28.58027 | -80.80055 | 2018 | BMPTrains | yes | 138.7423 | 1180.0235
37320 | City of Titusville | North IRL | A | IR1-5 | 0.35 | 0.47 | 0.10886 | 10.3649 | 1.949 | 1.1283 | 0.21217 | 1300 | Residential, High Density | TV-19 | ST Teresa Basin | 757.9786 | City of Titusville | Brevard County | St. Theresa Basin TMDL Improvements | 2nd generation baffle box with media. | Baffle Boxes- Second Generation with Media | Completed | 2019 |  |  | A | 314 | $375,000 | $4,000 | City/ County | City - $102,200/ County - $272,800 | N/A | Structural | 2016 | North Indian River Lagoon | 28.58027 | -80.80055 | 2018 | BMPTrains | yes | 96.6446 | 440.5431
37321 | Natural Lands | North IRL | A | IR1-5 | 0.35 | 0.47 | 0.61776 | 4.492 | 0.47996 | 2.775 | 0.2965 | 4340 | Hardwood Conifer Mixed | TV-19 | ST Teresa Basin | 757.9786 | City of Titusville | Brevard County | St. Theresa Basin TMDL Improvements | 2nd generation baffle box with media. | Baffle Boxes- Second Generation with Media | Completed | 2019 |  |  | A | 314 | $375,000 | $4,000 | City/ County | City - $102,200/ County - $272,800 | N/A | Structural | 2016 | North Indian River Lagoon | 28.58027 | -80.80055 | 2018 | BMPTrains | yes | 200 | 2500
37322 | City of Titusville | North IRL | A | IR1-5 | 0.35 | 0.47 | 0.075158 | 10.745 | 1.9614 | 0.80757 | 0.14741 | 1200 | Residential, Medium Density-Two-five dwellingunits per acre | TV-19 | ST Teresa Basin | 757.9786 | City of Titusville | Brevard County | St. Theresa Basin TMDL Improvements | 2nd generation baffle box with media. | Baffle Boxes- Second Generation with Media | Completed | 2019 |  |  | A | 314 | $375,000 | $4,000 | City/ County | City - $102,200/ County - $272,800 | N/A | Structural | 2016 | North Indian River Lagoon | 28.58027 | -80.80055 | 2018 | BMPTrains | yes | 89.5118 | 304.1527
37323 | City of Titusville | North IRL | A | IR1-5 | 0.35 | 0.47 | 0.38835 | 10.745 | 1.9614 | 4.1729 | 0.76172 | 1300 | Residential, High Density | TV-19 | ST Teresa Basin | 757.9786 | City of Titusville | Brevard County | St. Theresa Basin TMDL Improvements | 2nd generation baffle box with media. | Baffle Boxes- Second Generation with Media | Completed | 2019 |  |  | A | 314 | $375,000 | $4,000 | City/ County | City - $102,200/ County - $272,800 | N/A | Structural | 2016 | North Indian River Lagoon | 28.58027 | -80.80055 | 2018 | BMPTrains | yes | 199.4347 | 1571.6113
37324 | City of Titusville | North IRL | A | IR1-5 | 0.35 | 0.47 | 0.0025186 | 10.745 | 1.9614 | 0.027062 | 0.0049399 | 1330 | Residential, High density; Multiple Dwelling Units, Low Rise <Two stories or less> | TV-19 | ST Teresa Basin | 757.9786 | City of Titusville | Brevard County | St. Theresa Basin TMDL Improvements | 2nd generation baffle box with media. | Baffle Boxes- Second Generation with Media | Completed | 2019 |  |  | A | 314 | $375,000 | $4,000 | City/ County | City - $102,200/ County - $272,800 | N/A | Structural | 2016 | North Indian River Lagoon | 28.58027 | -80.80055 | 2018 | BMPTrains | yes | 27.0924 | 10.1922
37325 | City of Titusville | North IRL | A | IR1-5 | 0.35 | 0.47 | 0.00055597 | 10.745 | 1.9614 | 0.0059739 | 0.0010905 | 1330 | Residential, High density; Multiple Dwelling Units, Low Rise <Two stories or less> | TV-19 | ST Teresa Basin | 757.9786 | City of Titusville | Brevard County | St. Theresa Basin TMDL Improvements | 2nd generation baffle box with media. | Baffle Boxes- Second Generation with Media | Completed | 2019 |  |  | A | 314 | $375,000 | $4,000 | City/ County | City - $102,200/ County - $272,800 | N/A | Structural | 2016 | North Indian River Lagoon | 28.58027 | -80.80055 | 2018 | BMPTrains | yes | 9.272 | 2.2499
37326 | City of Titusville | North IRL | A | IR1-5 | 0.35 | 0.47 | 0.0035132 | 10.745 | 1.9614 | 0.03775 | 0.0068908 | 1330 | Residential, High density; Multiple Dwelling Units, Low Rise <Two stories or less> | TV-19 | ST Teresa Basin | 757.9786 | City of Titusville | Brevard County | St. Theresa Basin TMDL Improvements | 2nd generation baffle box with media. | Baffle Boxes- Second Generation with Media | Completed | 2019 |  |  | A | 314 | $375,000 | $4,000 | City/ County | City - $102,200/ County - $272,800 | N/A | Structural | 2016 | North Indian River Lagoon | 28.58027 | -80.80055 | 2018 | BMPTrains | yes | 32.864 | 14.2175
37327 | City of Titusville | North IRL | A | IR1-5 | 0.35 | 0.47 | 0.069358 | 10.745 | 1.9614 | 0.74525 | 0.13604 | 1330 | Residential, High density; Multiple Dwelling Units, Low Rise <Two stories or less> | TV-19 | ST Teresa Basin | 757.9786 | City of Titusville | Brevard County | St. Theresa Basin TMDL Improvements | 2nd generation baffle box with media. | Baffle Boxes- Second Generation with Media | Completed | 2019 |  |  | A | 314 | $375,000 | $4,000 | City/ County | City - $102,200/ County - $272,800 | N/A | Structural | 2016 | North Indian River Lagoon | 28.58027 | -80.80055 | 2018 | BMPTrains | yes | 66.3598 | 280.6813
37328 | City of Titusville | North IRL | A | IR1-5 | 0.35 | 0.47 | 0.02539 | 10.745 | 1.9614 | 0.27282 | 0.0498 | 1330 | Residential, High density; Multiple Dwelling Units, Low Rise <Two stories or less> | TV-19 | ST Teresa Basin | 757.9786 | City of Titusville | Brevard County | St. Theresa Basin TMDL Improvements | 2nd generation baffle box with media. | Baffle Boxes- Second Generation with Media | Completed | 2019 |  |  | A | 314 | $375,000 | $4,000 | City/ County | City - $102,200/ County - $272,800 | N/A | Structural | 2016 | North Indian River Lagoon | 28.58027 | -80.80055 | 2018 | BMPTrains | yes | 44.663 | 102.7499
37329 | City of Titusville | North IRL | A | IR1-5 | 0.35 | 0.47 | 0.052916 | 10.745 | 1.9614 | 0.56859 | 0.10379 | 1330 | Residential, High density; Multiple Dwelling Units, Low Rise <Two stories or less> | TV-19 | ST Teresa Basin | 757.9786 | City of Titusville | Brevard County | St. Theresa Basin TMDL Improvements | 2nd generation baffle box with media. | Baffle Boxes- Second Generation with Media | Completed | 2019 |  |  | A | 314 | $375,000 | $4,000 | City/ County | City - $102,200/ County - $272,800 | N/A | Structural | 2016 | North Indian River Lagoon | 28.58027 | -80.80055 | 2018 | BMPTrains | yes | 58.8554 | 214.145
37330 | City of Titusville | North IRL | A | IR1-5 | 0.35 | 0.47 | 0.61776 | 7.8195 | 1.0681 | 4.8306 | 0.65981 | 1710 | Educational Facilities | TV-19 | ST Teresa Basin | 757.9786 | City of Titusville | Brevard County | St. Theresa Basin TMDL Improvements | 2nd generation baffle box with media. | Baffle Boxes- Second Generation with Media | Completed | 2019 |  |  | A | 314 | $375,000 | $4,000 | City/ County | City - $102,200/ County - $272,800 | N/A | Structural | 2016 | North Indian River Lagoon | 28.58027 | -80.80055 | 2018 | BMPTrains | yes | 200 | 2500
37331 | City of Titusville | North IRL | A | IR1-5 | 0.35 | 0.47 | 0.28142 | 10.1003 | 1.4972 | 2.8424 | 0.42135 | 1200 | Residential, Medium Density-Two-five dwellingunits per acre | TV-19 | ST Teresa Basin | 757.9786 | City of Titusville | Brevard County | St. Theresa Basin TMDL Improvements | 2nd generation baffle box with media. | Baffle Boxes- Second Generation with Media | Completed | 2019 |  |  | A | 314 | $375,000 | $4,000 | City/ County | City - $102,200/ County - $272,800 | N/A | Structural | 2016 | North Indian River Lagoon | 28.58027 | -80.80055 | 2018 | BMPTrains | yes | 193.4715 | 1138.851
37332 | City of Titusville | North IRL | A | IR1-5 | 0.35 | 0.47 | 0.073297 | 10.1003 | 1.4972 | 0.74033 | 0.10974 | 1210 | Fixed Single Family Units | TV-19 | ST Teresa Basin | 757.9786 | City of Titusville | Brevard County | St. Theresa Basin TMDL Improvements | 2nd generation baffle box with media. | Baffle Boxes- Second Generation with Media | Completed | 2019 |  |  | A | 314 | $375,000 | $4,000 | City/ County | City - $102,200/ County - $272,800 | N/A | Structural | 2016 | North Indian River Lagoon | 28.58027 | -80.80055 | 2018 | BMPTrains | yes | 84.6608 | 296.6239
37333 | City of Titusville | North IRL | A | IR1-5 | 0.35 | 0.47 | 0.01781 | 10.1003 | 1.4972 | 0.17988 | 0.026665 | 1210 | Fixed Single Family Units | TV-19 | ST Teresa Basin | 757.9786 | City of Titusville | Brevard County | St. Theresa Basin TMDL Improvements | 2nd generation baffle box with media. | Baffle Boxes- Second Generation with Media | Completed | 2019 |  |  | A | 314 | $375,000 | $4,000 | City/ County | City - $102,200/ County - $272,800 | N/A | Structural | 2016 | North Indian River Lagoon | 28.58027 | -80.80055 | 2018 | BMPTrains | yes | 54.7725 | 72.0726
37334 | City of Titusville | North IRL | A | IR1-5 | 0.35 | 0.47 | 0.012705 | 10.1003 | 1.4972 | 0.12833 | 0.019023 | 1210 | Fixed Single Family Units | TV-19 | ST Teresa Basin | 757.9786 | City of Titusville | Brevard County | St. Theresa Basin TMDL Improvements | 2nd generation baffle box with media. | Baffle Boxes- Second Generation with Media | Completed | 2019 |  |  | A | 314 | $375,000 | $4,000 | City/ County | City - $102,200/ County - $272,800 | N/A | Structural | 2016 | North Indian River Lagoon | 28.58027 | -80.80055 | 2018 | BMPTrains | yes | 38.051 | 51.4157
37335 | City of Titusville | North IRL | A | IR1-5 | 0.35 | 0.47 | 0.22604 | 10.1003 | 1.4972 | 2.283 | 0.33843 | 1210 | Fixed Single Family Units | TV-19 | ST Teresa Basin | 757.9786 | City of Titusville | Brevard County | St. Theresa Basin TMDL Improvements | 2nd generation baffle box with media. | Baffle Boxes- Second Generation with Media | Completed | 2019 |  |  | A | 314 | $375,000 | $4,000 | City/ County | City - $102,200/ County - $272,800 | N/A | Structural | 2016 | North Indian River Lagoon | 28.58027 | -80.80055 | 2018 | BMPTrains | yes | 126.1827 | 914.7332
37336 | City of Titusville | North IRL | A | IR1-5 | 0.35 | 0.47 | 0.0064998 | 10.1003 | 1.4972 | 0.06565 | 0.0097318 | 1210 | Fixed Single Family Units | TV-19 | ST Teresa Basin | 757.9786 | City of Titusville | Brevard County | St. Theresa Basin TMDL Improvements | 2nd generation baffle box with media. | Baffle Boxes- Second Generation with Media | Completed | 2019 |  |  | A | 314 | $375,000 | $4,000 | City/ County | City - $102,200/ County - $272,800 | N/A | Structural | 2016 | North Indian River Lagoon | 28.58027 | -80.80055 | 2018 | BMPTrains | yes | 24.9723 | 26.3036
37337 | City of Titusville | North IRL | A | IR1-5 | 0.35 | 0.47 | 0.20713 | 9.8079 | 1.4436 | 2.0315 | 0.29902 | 1200 | Residential, Medium Density-Two-five dwellingunits per acre | TV-19 | ST Teresa Basin | 757.9786 | City of Titusville | Brevard County | St. Theresa Basin TMDL Improvements | 2nd generation baffle box with media. | Baffle Boxes- Second Generation with Media | Completed | 2019 |  |  | A | 314 | $375,000 | $4,000 | City/ County | City - $102,200/ County - $272,800 | N/A | Structural | 2016 | North Indian River Lagoon | 28.58027 | -80.80055 | 2018 | BMPTrains | yes | 133.8331 | 838.2397
37338 | City of Titusville | North IRL | A | IR1-5 | 0.35 | 0.47 | 0.14023 | 9.8079 | 1.4436 | 1.3753 | 0.20243 | 1210 | Fixed Single Family Units | TV-19 | ST Teresa Basin | 757.9786 | City of Titusville | Brevard County | St. Theresa Basin TMDL Improvements | 2nd generation baffle box with media. | Baffle Boxes- Second Generation with Media | Completed | 2019 |  |  | A | 314 | $375,000 | $4,000 | City/ County | City - $102,200/ County - $272,800 | N/A | Structural | 2016 | North Indian River Lagoon | 28.58027 | -80.80055 | 2018 | BMPTrains | yes | 99.7347 | 567.4828
37339 | City of Titusville | North IRL | A | IR1-5 | 0.35 | 0.47 | 0.19783 | 9.8079 | 1.4436 | 1.9403 | 0.28559 | 1210 | Fixed Single Family Units | TV-19 | ST Teresa Basin | 757.9786 | City of Titusville | Brevard County | St. Theresa Basin TMDL Improvements | 2nd generation baffle box with media. | Baffle Boxes- Second Generation with Media | Completed | 2019 |  |  | A | 314 | $375,000 | $4,000 | City/ County | City - $102,200/ County - $272,800 | N/A | Structural | 2016 | North Indian River Lagoon | 28.58027 | -80.80055 | 2018 | BMPTrains | yes | 113.801 | 800.5974
37340 | City of Titusville | North IRL | A | IR1-5 | 0.35 | 0.47 | 0.07257 | 9.8079 | 1.4436 | 0.71176 | 0.10476 | 1210 | Fixed Single Family Units | TV-19 | ST Teresa Basin | 757.9786 | City of Titusville | Brevard County | St. Theresa Basin TMDL Improvements | 2nd generation baffle box with media. | Baffle Boxes- Second Generation with Media | Completed | 2019 |  |  | A | 314 | $375,000 | $4,000 | City/ County | City - $102,200/ County - $272,800 | N/A | Structural | 2016 | North Indian River Lagoon | 28.58027 | -80.80055 | 2018 | BMPTrains | yes | 84.5318 | 293.6801
37341 | City of Titusville | North IRL | A | IR1-5 | 0.35 | 0.47 | 0.036219 | 10.4872 | 1.5194 | 0.37984 | 0.05503 | 1430 | Professional Services | TV-19 | ST Teresa Basin | 757.9786 | City of Titusville | Brevard County | St. Theresa Basin TMDL Improvements | 2nd generation baffle box with media. | Baffle Boxes- Second Generation with Media | Completed | 2019 |  |  | A | 314 | $375,000 | $4,000 | City/ County | City - $102,200/ County - $272,800 | N/A | Structural | 2016 | North Indian River Lagoon | 28.58027 | -80.80055 | 2018 | BMPTrains | yes | 51.1587 | 146.5741
37342 | City of Titusville | North IRL | A | IR1-5 | 0.35 | 0.47 | 0.078199 | 10.4872 | 1.5194 | 0.82009 | 0.11881 | 1210 | Fixed Single Family Units | TV-19 | ST Teresa Basin | 757.9786 | City of Titusville | Brevard County | St. Theresa Basin TMDL Improvements | 2nd generation baffle box with media. | Baffle Boxes- Second Generation with Media | Completed | 2019 |  |  | A | 314 | $375,000 | $4,000 | City/ County | City - $102,200/ County - $272,800 | N/A | Structural | 2016 | North Indian River Lagoon | 28.58027 | -80.80055 | 2018 | BMPTrains | yes | 72.2796 | 316.4615
37343 | City of Titusville | North IRL | A | IR1-5 | 0.35 | 0.47 | 0.13378 | 10.4872 | 1.5194 | 1.403 | 0.20326 | 1210 | Fixed Single Family Units | TV-19 | ST Teresa Basin | 757.9786 | City of Titusville | Brevard County | St. Theresa Basin TMDL Improvements | 2nd generation baffle box with media. | Baffle Boxes- Second Generation with Media | Completed | 2019 |  |  | A | 314 | $375,000 | $4,000 | City/ County | City - $102,200/ County - $272,800 | N/A | Structural | 2016 | North Indian River Lagoon | 28.58027 | -80.80055 | 2018 | BMPTrains | yes | 93.7568 | 541.3779
37344 | City of Titusville | North IRL | A | IR1-5 | 0.35 | 0.47 | 0.076724 | 10.4872 | 1.5194 | 0.80462 | 0.11657 | 1210 | Fixed Single Family Units | TV-19 | ST Teresa Basin | 757.9786 | City of Titusville | Brevard County | St. Theresa Basin TMDL Improvements | 2nd generation baffle box with media. | Baffle Boxes- Second Generation with Media | Completed | 2019 |  |  | A | 314 | $375,000 | $4,000 | City/ County | City - $102,200/ County - $272,800 | N/A | Structural | 2016 | North Indian River Lagoon | 28.58027 | -80.80055 | 2018 | BMPTrains | yes | 79.5921 | 310.4899
37345 | City of Titusville | North IRL | A | IR1-5 | 0.35 | 0.47 | 0.22077 | 10.4872 | 1.5194 | 2.3152 | 0.33543 | 1210 | Fixed Single Family Units | TV-19 | ST Teresa Basin | 757.9786 | City of Titusville | Brevard County | St. Theresa Basin TMDL Improvements | 2nd generation baffle box with media. | Baffle Boxes- Second Generation with Media | Completed | 2019 |  |  | A | 314 | $375,000 | $4,000 | City/ County | City - $102,200/ County - $272,800 | N/A | Structural | 2016 | North Indian River Lagoon | 28.58027 | -80.80055 | 2018 | BMPTrains | yes | 119.8532 | 893.4133
37346 | City of Titusville | North IRL | A | IR1-5 | 0.35 | 0.47 | 0.072077 | 10.4872 | 1.5194 | 0.75588 | 0.10951 | 1410 | Retail Sales and Services | TV-19 | ST Teresa Basin | 757.9786 | City of Titusville | Brevard County | St. Theresa Basin TMDL Improvements | 2nd generation baffle box with media. | Baffle Boxes- Second Generation with Media | Completed | 2019 |  |  | A | 314 | $375,000 | $4,000 | City/ County | City - $102,200/ County - $272,800 | N/A | Structural | 2016 | North Indian River Lagoon | 28.58027 | -80.80055 | 2018 | BMPTrains | yes | 84.1885 | 291.6833
37347 | City of Titusville | North IRL | A | IR1-5 | 0.35 | 0.47 | 0.19251 | 11.843 | 2.3376 | 2.2799 | 0.45 | 1300 | Residential, High Density | TV-19 | ST Teresa Basin | 757.9786 | City of Titusville | Brevard County | St. Theresa Basin TMDL Improvements | 2nd generation baffle box with media. | Baffle Boxes- Second Generation with Media | Completed | 2019 |  |  | A | 314 | $375,000 | $4,000 | City/ County | City - $102,200/ County - $272,800 | N/A | Structural | 2016 | North Indian River Lagoon | 28.58027 | -80.80055 | 2018 | BMPTrains | yes | 132.0455 | 779.0588
37348 | City of Titusville | North IRL | A | IR1-5 | 0.35 | 0.47 | 0.42525 | 11.843 | 2.3376 | 5.0363 | 0.99405 | 1300 | Residential, High Density | TV-19 | ST Teresa Basin | 757.9786 | City of Titusville | Brevard County | St. Theresa Basin TMDL Improvements | 2nd generation baffle box with media. | Baffle Boxes- Second Generation with Media | Completed | 2019 |  |  | A | 314 | $375,000 | $4,000 | City/ County | City - $102,200/ County - $272,800 | N/A | Structural | 2016 | North Indian River Lagoon | 28.58027 | -80.80055 | 2018 | BMPTrains | yes | 169.7208 | 1720.9412
37349 | City of Titusville | North IRL | A | IR1-5 | 0.35 | 0.47 | 0.1358 | 8.0684 | 1.2386 | 1.0957 | 0.16821 | 1300 | Residential, High Density | TV-19 | ST Teresa Basin | 757.9786 | City of Titusville | Brevard County | St. Theresa Basin TMDL Improvements | 2nd generation baffle box with media. | Baffle Boxes- Second Generation with Media | Completed | 2019 |  |  | A | 314 | $375,000 | $4,000 | City/ County | City - $102,200/ County - $272,800 | N/A | Structural | 2016 | North Indian River Lagoon | 28.58027 | -80.80055 | 2018 | BMPTrains | yes | 185.1311 | 549.5618
37350 | City of Titusville | North IRL | A | IR1-5 | 0.35 | 0.47 | 0.034774 | 8.0684 | 1.2386 | 0.28057 | 0.043073 | 1210 | Fixed Single Family Units | TV-19 | ST Teresa Basin | 757.9786 | City of Titusville | Brevard County | St. Theresa Basin TMDL Improvements | 2nd generation baffle box with media. | Baffle Boxes- Second Generation with Media | Completed | 2019 |  |  | A | 314 | $375,000 | $4,000 | City/ County | City - $102,200/ County - $272,800 | N/A | Structural | 2016 | North Indian River Lagoon | 28.58027 | -80.80055 | 2018 | BMPTrains | yes | 57.8263 | 140.7258
37351 | City of Titusville | North IRL | A | IR1-5 | 0.35 | 0.47 | 0.051649 | 8.0684 | 1.2386 | 0.41672 | 0.063975 | 1210 | Fixed Single Family Units | TV-19 | ST Teresa Basin | 757.9786 | City of Titusville | Brevard County | St. Theresa Basin TMDL Improvements | 2nd generation baffle box with media. | Baffle Boxes- Second Generation with Media | Completed | 2019 |  |  | A | 314 | $375,000 | $4,000 | City/ County | City - $102,200/ County - $272,800 | N/A | Structural | 2016 | North Indian River Lagoon | 28.58027 | -80.80055 | 2018 | BMPTrains | yes | 79.5042 | 209.0169
37352 | City of Titusville | North IRL | A | IR1-5 | 0.35 | 0.47 | 0.11181 | 8.0684 | 1.2386 | 0.90216 | 0.1385 | 1210 | Fixed Single Family Units | TV-19 | ST Teresa Basin | 757.9786 | City of Titusville | Brevard County | St. Theresa Basin TMDL Improvements | 2nd generation baffle box with media. | Baffle Boxes- Second Generation with Media | Completed | 2019 |  |  | A | 314 | $375,000 | $4,000 | City/ County | City - $102,200/ County - $272,800 | N/A | Structural | 2016 | North Indian River Lagoon | 28.58027 | -80.80055 | 2018 | BMPTrains | yes | 92.0303 | 452.4979
37353 | City of Titusville | North IRL | A | IR1-5 | 0.35 | 0.47 | 0.13944 | 8.0684 | 1.2386 | 1.1251 | 0.17272 | 1210 | Fixed Single Family Units | TV-19 | ST Teresa Basin | 757.9786 | City of Titusville | Brevard County | St. Theresa Basin TMDL Improvements | 2nd generation baffle box with media. | Baffle Boxes- Second Generation with Media | Completed | 2019 |  |  | A | 314 | $375,000 | $4,000 | City/ County | City - $102,200/ County - $272,800 | N/A | Structural | 2016 | North Indian River Lagoon | 28.58027 | -80.80055 | 2018 | BMPTrains | yes | 103.2737 | 564.3089
37354 | City of Titusville | North IRL | A | IR1-5 | 0.35 | 0.47 | 0.14428 | 8.0684 | 1.2386 | 1.1641 | 0.17871 | 1210 | Fixed Single Family Units | TV-19 | ST Teresa Basin | 757.9786 | City of Titusville | Brevard County | St. Theresa Basin TMDL Improvements | 2nd generation baffle box with media. | Baffle Boxes- Second Generation with Media | Completed | 2019 |  |  | A | 314 | $375,000 | $4,000 | City/ County | City - $102,200/ County - $272,800 | N/A | Structural | 2016 | North Indian River Lagoon | 28.58027 | -80.80055 | 2018 | BMPTrains | yes | 121.2093 | 583.8886
37355 | City of Titusville | North IRL | A | IR1-5 | 0.35 | 0.47 | 0.14588 | 11.9811 | 1.5822 | 1.7478 | 0.23082 | 1400 | Commercial and Services | TV-19 | ST Teresa Basin | 757.9786 | City of Titusville | Brevard County | St. Theresa Basin TMDL Improvements | 2nd generation baffle box with media. | Baffle Boxes- Second Generation with Media | Completed | 2019 |  |  | A | 314 | $375,000 | $4,000 | City/ County | City - $102,200/ County - $272,800 | N/A | Structural | 2016 | North Indian River Lagoon | 28.58027 | -80.80055 | 2018 | BMPTrains | yes | 147.3148 | 590.3593
37356 | City of Titusville | North IRL | A | IR1-5 | 0.35 | 0.47 | 0.016627 | 11.9811 | 1.5822 | 0.1992 | 0.026307 | 8120 | Railroads | TV-19 | ST Teresa Basin | 757.9786 | City of Titusville | Brevard County | St. Theresa Basin TMDL Improvements | 2nd generation baffle box with media. | Baffle Boxes- Second Generation with Media | Completed | 2019 |  |  | A | 314 | $375,000 | $4,000 | City/ County | City - $102,200/ County - $272,800 | N/A | Structural | 2016 | North Indian River Lagoon | 28.58027 | -80.80055 | 2018 | BMPTrains | yes | 59.0718 | 67.2853
37357 | City of Titusville | North IRL | A | IR1-5 | 0.35 | 0.47 | 0.35129 | 11.9811 | 1.5822 | 4.2088 | 0.55582 | 1410 | Retail Sales and Services | TV-19 | ST Teresa Basin | 757.9786 | City of Titusville | Brevard County | St. Theresa Basin TMDL Improvements | 2nd generation baffle box with media. | Baffle Boxes- Second Generation with Media | Completed | 2019 |  |  | A | 314 | $375,000 | $4,000 | City/ County | City - $102,200/ County - $272,800 | N/A | Structural | 2016 | North Indian River Lagoon | 28.58027 | -80.80055 | 2018 | BMPTrains | yes | 150.2128 | 1421.6082
37358 | City of Titusville | North IRL | A | IR1-5 | 0.35 | 0.47 | 0.10397 | 11.9811 | 1.5822 | 1.2457 | 0.1645 | 1410 | Retail Sales and Services | TV-19 | ST Teresa Basin | 757.9786 | City of Titusville | Brevard County | St. Theresa Basin TMDL Improvements | 2nd generation baffle box with media. | Baffle Boxes- Second Generation with Media | Completed | 2019 |  |  | A | 314 | $375,000 | $4,000 | City/ County | City - $102,200/ County - $272,800 | N/A | Structural | 2016 | North Indian River Lagoon | 28.58027 | -80.80055 | 2018 | BMPTrains | yes | 92.5129 | 420.7471
37359 | City of Titusville | North IRL | A | IR1-5 | 0.35 | 0.47 | 0.055056 | 8.8864 | 1.2415 | 0.48925 | 0.068351 | 1300 | Residential, High Density | TV-19 | ST Teresa Basin | 757.9786 | City of Titusville | Brevard County | St. Theresa Basin TMDL Improvements | 2nd generation baffle box with media. | Baffle Boxes- Second Generation with Media | Completed | 2019 |  |  | A | 314 | $375,000 | $4,000 | City/ County | City - $102,200/ County - $272,800 | N/A | Structural | 2016 | North Indian River Lagoon | 28.58027 | -80.80055 | 2018 | BMPTrains | yes | 108.9113 | 222.8026
37360 | City of Titusville | North IRL | A | IR1-5 | 0.35 | 0.47 | 0.5572 | 8.8864 | 1.2415 | 4.9515 | 0.69175 | 1890 | Other Recreational(Riding stables, go-carttracks, skeet ranges, etc) | TV-19 | ST Teresa Basin | 757.9786 | City of Titusville | Brevard County | St. Theresa Basin TMDL Improvements | 2nd generation baffle box with media. | Baffle Boxes- Second Generation with Media | Completed | 2019 |  |  | A | 314 | $375,000 | $4,000 | City/ County | City - $102,200/ County - $272,800 | N/A | Structural | 2016 | North Indian River Lagoon | 28.58027 | -80.80055 | 2018 | BMPTrains | yes | 190.7607 | 2254.9075
37361 | Natural Lands | North IRL | A | IR1-5 | 0.35 | 0.47 | 0.00050755 | 8.8864 | 1.2415 | 0.0045103 | 0.00063011 | 5300 | Reservoirs | TV-19 | ST Teresa Basin | 757.9786 | City of Titusville | Brevard County | St. Theresa Basin TMDL Improvements | 2nd generation baffle box with media. | Baffle Boxes- Second Generation with Media | Completed | 2019 |  |  | A | 314 | $375,000 | $4,000 | City/ County | City - $102,200/ County - $272,800 | N/A | Structural | 2016 | North Indian River Lagoon | 28.58027 | -80.80055 | 2018 | BMPTrains | yes | 8.5821 | 2.054
37362 | City of Titusville | North IRL | A | IR1-5 | 0.35 | 0.47 | 0.0013614 | 8.8864 | 1.2415 | 0.012098 | 0.0016901 | 1210 | Fixed Single Family Units | TV-19 | ST Teresa Basin | 757.9786 | City of Titusville | Brevard County | St. Theresa Basin TMDL Improvements | 2nd generation baffle box with media. | Baffle Boxes- Second Generation with Media | Completed | 2019 |  |  | A | 314 | $375,000 | $4,000 | City/ County | City - $102,200/ County - $272,800 | N/A | Structural | 2016 | North Indian River Lagoon | 28.58027 | -80.80055 | 2018 | BMPTrains | yes | 32.7464 | 5.5094
37363 | City of Titusville | North IRL | A | IR1-5 | 0.35 | 0.47 | 0.0017223 | 8.8864 | 1.2415 | 0.015305 | 0.0021382 | 1210 | Fixed Single Family Units | TV-19 | ST Teresa Basin | 757.9786 | City of Titusville | Brevard County | St. Theresa Basin TMDL Improvements | 2nd generation baffle box with media. | Baffle Boxes- Second Generation with Media | Completed | 2019 |  |  | A | 314 | $375,000 | $4,000 | City/ County | City - $102,200/ County - $272,800 | N/A | Structural | 2016 | North Indian River Lagoon | 28.58027 | -80.80055 | 2018 | BMPTrains | yes | 35.1467 | 6.9698
37364 | City of Titusville | North IRL | A | IR1-5 | 0.35 | 0.47 | 0.0015614 | 8.8864 | 1.2415 | 0.013875 | 0.0019384 | 1210 | Fixed Single Family Units | TV-19 | ST Teresa Basin | 757.9786 | City of Titusville | Brevard County | St. Theresa Basin TMDL Improvements | 2nd generation baffle box with media. | Baffle Boxes- Second Generation with Media | Completed | 2019 |  |  | A | 314 | $375,000 | $4,000 | City/ County | City - $102,200/ County - $272,800 | N/A | Structural | 2016 | North Indian River Lagoon | 28.58027 | -80.80055 | 2018 | BMPTrains | yes | 28.8361 | 6.3188
37365 | City of Titusville | North IRL | A | IR1-5 | 0.35 | 0.47 | 0.00035533 | 8.8864 | 1.2415 | 0.0031576 | 0.00044114 | 1210 | Fixed Single Family Units | TV-19 | ST Teresa Basin | 757.9786 | City of Titusville | Brevard County | St. Theresa Basin TMDL Improvements | 2nd generation baffle box with media. | Baffle Boxes- Second Generation with Media | Completed | 2019 |  |  | A | 314 | $375,000 | $4,000 | City/ County | City - $102,200/ County - $272,800 | N/A | Structural | 2016 | North Indian River Lagoon | 28.58027 | -80.80055 | 2018 | BMPTrains | yes | 7.0118 | 1.438
37366 | City of Titusville | North IRL | A | IR1-5 | 0.35 | 0.47 | 0.19008 | 9.7174 | 1.4277 | 1.8471 | 0.27138 | 1200 | Residential, Medium Density-Two-five dwellingunits per acre | TV-19 | ST Teresa Basin | 757.9786 | City of Titusville | Brevard County | St. Theresa Basin TMDL Improvements | 2nd generation baffle box with media. | Baffle Boxes- Second Generation with Media | Completed | 2019 |  |  | A | 314 | $375,000 | $4,000 | City/ County | City - $102,200/ County - $272,800 | N/A | Structural | 2016 | North Indian River Lagoon | 28.58027 | -80.80055 | 2018 | BMPTrains | yes | 130.9308 | 769.2261
37367 | City of Titusville | North IRL | A | IR1-5 | 0.35 | 0.47 | 0.059717 | 9.7174 | 1.4277 | 0.5803 | 0.08526 | 1210 | Fixed Single Family Units | TV-19 | ST Teresa Basin | 757.9786 | City of Titusville | Brevard County | St. Theresa Basin TMDL Improvements | 2nd generation baffle box with media. | Baffle Boxes- Second Generation with Media | Completed | 2019 |  |  | A | 314 | $375,000 | $4,000 | City/ County | City - $102,200/ County - $272,800 | N/A | Structural | 2016 | North Indian River Lagoon | 28.58027 | -80.80055 | 2018 | BMPTrains | yes | 69.2303 | 241.6671
37368 | City of Titusville | North IRL | A | IR1-5 | 0.35 | 0.47 | 0.0554 | 9.7174 | 1.4277 | 0.53834 | 0.079095 | 1210 | Fixed Single Family Units | TV-19 | ST Teresa Basin | 757.9786 | City of Titusville | Brevard County | St. Theresa Basin TMDL Improvements | 2nd generation baffle box with media. | Baffle Boxes- Second Generation with Media | Completed | 2019 |  |  | A | 314 | $375,000 | $4,000 | City/ County | City - $102,200/ County - $272,800 | N/A | Structural | 2016 | North Indian River Lagoon | 28.58027 | -80.80055 | 2018 | BMPTrains | yes | 66.4705 | 224.1941
37369 | City of Titusville | North IRL | A | IR1-5 | 0.35 | 0.47 | 0.0028909 | 9.7174 | 1.4277 | 0.028092 | 0.0041274 | 1210 | Fixed Single Family Units | TV-19 | ST Teresa Basin | 757.9786 | City of Titusville | Brevard County | St. Theresa Basin TMDL Improvements | 2nd generation baffle box with media. | Baffle Boxes- Second Generation with Media | Completed | 2019 |  |  | A | 314 | $375,000 | $4,000 | City/ County | City - $102,200/ County - $272,800 | N/A | Structural | 2016 | North Indian River Lagoon | 28.58027 | -80.80055 | 2018 | BMPTrains | yes | 21.0611 | 11.699
37370 | City of Titusville | North IRL | A | IR1-5 | 0.35 | 0.47 | 0.12685 | 9.7174 | 1.4277 | 1.2327 | 0.18111 | 1210 | Fixed Single Family Units | TV-19 | ST Teresa Basin | 757.9786 | City of Titusville | Brevard County | St. Theresa Basin TMDL Improvements | 2nd generation baffle box with media. | Baffle Boxes- Second Generation with Media | Completed | 2019 |  |  | A | 314 | $375,000 | $4,000 | City/ County | City - $102,200/ County - $272,800 | N/A | Structural | 2016 | North Indian River Lagoon | 28.58027 | -80.80055 | 2018 | BMPTrains | yes | 91.011 | 513.35
37371 | City of Titusville | North IRL | A | IR1-5 | 0.35 | 0.47 | 0.14588 | 9.7174 | 1.4277 | 1.4176 | 0.20828 | 1210 | Fixed Single Family Units | TV-19 | ST Teresa Basin | 757.9786 | City of Titusville | Brevard County | St. Theresa Basin TMDL Improvements | 2nd generation baffle box with media. | Baffle Boxes- Second Generation with Media | Completed | 2019 |  |  | A | 314 | $375,000 | $4,000 | City/ County | City - $102,200/ County - $272,800 | N/A | Structural | 2016 | North Indian River Lagoon | 28.58027 | -80.80055 | 2018 | BMPTrains | yes | 97.2576 | 590.362
37372 | City of Titusville | North IRL | A | IR1-5 | 0.35 | 0.47 | 0.036943 | 9.7174 | 1.4277 | 0.35899 | 0.052744 | 1210 | Fixed Single Family Units | TV-19 | ST Teresa Basin | 757.9786 | City of Titusville | Brevard County | St. Theresa Basin TMDL Improvements | 2nd generation baffle box with media. | Baffle Boxes- Second Generation with Media | Completed | 2019 |  |  | A | 314 | $375,000 | $4,000 | City/ County | City - $102,200/ County - $272,800 | N/A | Structural | 2016 | North Indian River Lagoon | 28.58027 | -80.80055 | 2018 | BMPTrains | yes | 62.5181 | 149.5016
37373 | City of Titusville | North IRL | A | IR1-5 | 0.35 | 0.47 | 0.37241 | 7.8453 | 1.0704 | 2.9217 | 0.39864 | 1710 | Educational Facilities | TV-19 | ST Teresa Basin | 757.9786 | City of Titusville | Brevard County | St. Theresa Basin TMDL Improvements | 2nd generation baffle box with media. | Baffle Boxes- Second Generation with Media | Completed | 2019 |  |  | A | 314 | $375,000 | $4,000 | City/ County | City - $102,200/ County - $272,800 | N/A | Structural | 2016 | North Indian River Lagoon | 28.58027 | -80.80055 | 2018 | BMPTrains | yes | 320.4906 | 1507.1099
37374 | Natural Lands | North IRL | A | IR1-5 | 0.35 | 0.47 | 0.24163 | 4.4925 | 0.47994 | 1.0855 | 0.11597 | 4340 | Hardwood Conifer Mixed | TV-19 | ST Teresa Basin | 757.9786 | City of Titusville | Brevard County | St. Theresa Basin TMDL Improvements | 2nd generation baffle box with media. | Baffle Boxes- Second Generation with Media | Completed | 2019 |  |  | A | 314 | $375,000 | $4,000 | City/ County | City - $102,200/ County - $272,800 | N/A | Structural | 2016 | North Indian River Lagoon | 28.58027 | -80.80055 | 2018 | BMPTrains | yes | 139.1713 | 977.8374
37375 | City of Titusville | North IRL | A | IR1-5 | 0.35 | 0.47 | 0.20382 | 7.7856 | 1.1841 | 1.5868 | 0.24135 | 1300 | Residential, High Density | TV-19 | ST Teresa Basin | 757.9786 | City of Titusville | Brevard County | St. Theresa Basin TMDL Improvements | 2nd generation baffle box with media. | Baffle Boxes- Second Generation with Media | Completed | 2019 |  |  | A | 314 | $375,000 | $4,000 | City/ County | City - $102,200/ County - $272,800 | N/A | Structural | 2016 | North Indian River Lagoon | 28.58027 | -80.80055 | 2018 | BMPTrains | yes | 173.2528 | 824.8197
37376 | City of Titusville | North IRL | A | IR1-5 | 0.35 | 0.47 | 0.025828 | 7.7856 | 1.1841 | 0.20109 | 0.030585 | 1210 | Fixed Single Family Units | TV-19 | ST Teresa Basin | 757.9786 | City of Titusville | Brevard County | St. Theresa Basin TMDL Improvements | 2nd generation baffle box with media. | Baffle Boxes- Second Generation with Media | Completed | 2019 |  |  | A | 314 | $375,000 | $4,000 | City/ County | City - $102,200/ County - $272,800 | N/A | Structural | 2016 | North Indian River Lagoon | 28.58027 | -80.80055 | 2018 | BMPTrains | yes | 50.7264 | 104.5241
37377 | City of Titusville | North IRL | A | IR1-5 | 0.35 | 0.47 | 2.0357e-05 | 7.7856 | 1.1841 | 0.00015849 | 2.4106e-05 | 1210 | Fixed Single Family Units | TV-19 | ST Teresa Basin | 757.9786 | City of Titusville | Brevard County | St. Theresa Basin TMDL Improvements | 2nd generation baffle box with media. | Baffle Boxes- Second Generation with Media | Completed | 2019 |  |  | A | 314 | $375,000 | $4,000 | City/ County | City - $102,200/ County - $272,800 | N/A | Structural | 2016 | North Indian River Lagoon | 28.58027 | -80.80055 | 2018 | BMPTrains | yes | 1.5172 | 0.082382
37378 | City of Titusville | North IRL | A | IR1-5 | 0.35 | 0.47 | 0.082805 | 7.7856 | 1.1841 | 0.64469 | 0.098053 | 1210 | Fixed Single Family Units | TV-19 | ST Teresa Basin | 757.9786 | City of Titusville | Brevard County | St. Theresa Basin TMDL Improvements | 2nd generation baffle box with media. | Baffle Boxes- Second Generation with Media | Completed | 2019 |  |  | A | 314 | $375,000 | $4,000 | City/ County | City - $102,200/ County - $272,800 | N/A | Structural | 2016 | North Indian River Lagoon | 28.58027 | -80.80055 | 2018 | BMPTrains | yes | 72.5829 | 335.0998
37379 | City of Titusville | North IRL | A | IR1-5 | 0.35 | 0.47 | 0.038936 | 7.7856 | 1.1841 | 0.30314 | 0.046106 | 1210 | Fixed Single Family Units | TV-19 | ST Teresa Basin | 757.9786 | City of Titusville | Brevard County | St. Theresa Basin TMDL Improvements | 2nd generation baffle box with media. | Baffle Boxes- Second Generation with Media | Completed | 2019 |  |  | A | 314 | $375,000 | $4,000 | City/ County | City - $102,200/ County - $272,800 | N/A | Structural | 2016 | North Indian River Lagoon | 28.58027 | -80.80055 | 2018 | BMPTrains | yes | 54.9201 | 157.5677
37380 | City of Titusville | North IRL | A | IR1-5 | 0.35 | 0.47 | 0.12826 | 7.7856 | 1.1841 | 0.99862 | 0.15188 | 1210 | Fixed Single Family Units | TV-19 | ST Teresa Basin | 757.9786 | City of Titusville | Brevard County | St. Theresa Basin TMDL Improvements | 2nd generation baffle box with media. | Baffle Boxes- Second Generation with Media | Completed | 2019 |  |  | A | 314 | $375,000 | $4,000 | City/ County | City - $102,200/ County - $272,800 | N/A | Structural | 2016 | North Indian River Lagoon | 28.58027 | -80.80055 | 2018 | BMPTrains | yes | 91.6745 | 519.0681
37381 | City of Titusville | North IRL | A | IR1-5 | 0.35 | 0.47 | 0.0081273 | 7.7856 | 1.1841 | 0.063276 | 0.0096239 | 1210 | Fixed Single Family Units | TV-19 | ST Teresa Basin | 757.9786 | City of Titusville | Brevard County | St. Theresa Basin TMDL Improvements | 2nd generation baffle box with media. | Baffle Boxes- Second Generation with Media | Completed | 2019 |  |  | A | 314 | $375,000 | $4,000 | City/ County | City - $102,200/ County - $272,800 | N/A | Structural | 2016 | North Indian River Lagoon | 28.58027 | -80.80055 | 2018 | BMPTrains | yes | 30.1644 | 32.8901
37382 | City of Titusville | North IRL | A | IR1-5 | 0.35 | 0.47 | 0.11661 | 7.7856 | 1.1841 | 0.90792 | 0.13809 | 1210 | Fixed Single Family Units | TV-19 | ST Teresa Basin | 757.9786 | City of Titusville | Brevard County | St. Theresa Basin TMDL Improvements | 2nd generation baffle box with media. | Baffle Boxes- Second Generation with Media | Completed | 2019 |  |  | A | 314 | $375,000 | $4,000 | City/ County | City - $102,200/ County - $272,800 | N/A | Structural | 2016 | North Indian River Lagoon | 28.58027 | -80.80055 | 2018 | BMPTrains | yes | 90.2506 | 471.9206
37383 | City of Titusville | North IRL | A | IR1-5 | 0.35 | 0.47 | 0.0043964 | 7.7856 | 1.1841 | 0.034228 | 0.0052059 | 1210 | Fixed Single Family Units | TV-19 | ST Teresa Basin | 757.9786 | City of Titusville | Brevard County | St. Theresa Basin TMDL Improvements | 2nd generation baffle box with media. | Baffle Boxes- Second Generation with Media | Completed | 2019 |  |  | A | 314 | $375,000 | $4,000 | City/ County | City - $102,200/ County - $272,800 | N/A | Structural | 2016 | North Indian River Lagoon | 28.58027 | -80.80055 | 2018 | BMPTrains | yes | 21.0869 | 17.7914
37384 | City of Titusville | North IRL | A | IR1-5 | 0.35 | 0.47 | 0.0089541 | 7.7856 | 1.1841 | 0.069714 | 0.010603 | 1210 | Fixed Single Family Units | TV-19 | ST Teresa Basin | 757.9786 | City of Titusville | Brevard County | St. Theresa Basin TMDL Improvements | 2nd generation baffle box with media. | Baffle Boxes- Second Generation with Media | Completed | 2019 |  |  | A | 314 | $375,000 | $4,000 | City/ County | City - $102,200/ County - $272,800 | N/A | Structural | 2016 | North Indian River Lagoon | 28.58027 | -80.80055 | 2018 | BMPTrains | yes | 34.3427 | 36.236
37385 | City of Titusville | North IRL | A | IR1-5 | 0.35 | 0.47 | 0.11058 | 10.0844 | 1.4951 | 1.1151 | 0.16533 | 1200 | Residential, Medium Density-Two-five dwellingunits per acre | TV-19 | ST Teresa Basin | 757.9786 | City of Titusville | Brevard County | St. Theresa Basin TMDL Improvements | 2nd generation baffle box with media. | Baffle Boxes- Second Generation with Media | Completed | 2019 |  |  | A | 314 | $375,000 | $4,000 | City/ County | City - $102,200/ County - $272,800 | N/A | Structural | 2016 | North Indian River Lagoon | 28.58027 | -80.80055 | 2018 | BMPTrains | yes | 117.9142 | 447.4871
37386 | City of Titusville | North IRL | A | IR1-5 | 0.35 | 0.47 | 0.058713 | 10.0844 | 1.4951 | 0.59208 | 0.087783 | 1210 | Fixed Single Family Units | TV-19 | ST Teresa Basin | 757.9786 | City of Titusville | Brevard County | St. Theresa Basin TMDL Improvements | 2nd generation baffle box with media. | Baffle Boxes- Second Generation with Media | Completed | 2019 |  |  | A | 314 | $375,000 | $4,000 | City/ County | City - $102,200/ County - $272,800 | N/A | Structural | 2016 | North Indian River Lagoon | 28.58027 | -80.80055 | 2018 | BMPTrains | yes | 74.8377 | 237.6011
37387 | City of Titusville | North IRL | A | IR1-5 | 0.35 | 0.47 | 0.044558 | 10.0844 | 1.4951 | 0.44935 | 0.06662 | 1210 | Fixed Single Family Units | TV-19 | ST Teresa Basin | 757.9786 | City of Titusville | Brevard County | St. Theresa Basin TMDL Improvements | 2nd generation baffle box with media. | Baffle Boxes- Second Generation with Media | Completed | 2019 |  |  | A | 314 | $375,000 | $4,000 | City/ County | City - $102,200/ County - $272,800 | N/A | Structural | 2016 | North Indian River Lagoon | 28.58027 | -80.80055 | 2018 | BMPTrains | yes | 58.82 | 180.3214
37388 | City of Titusville | North IRL | A | IR1-5 | 0.35 | 0.47 | 0.23272 | 10.0844 | 1.4951 | 2.3468 | 0.34794 | 1210 | Fixed Single Family Units | TV-19 | ST Teresa Basin | 757.9786 | City of Titusville | Brevard County | St. Theresa Basin TMDL Improvements | 2nd generation baffle box with media. | Baffle Boxes- Second Generation with Media | Completed | 2019 |  |  | A | 314 | $375,000 | $4,000 | City/ County | City - $102,200/ County - $272,800 | N/A | Structural | 2016 | North Indian River Lagoon | 28.58027 | -80.80055 | 2018 | BMPTrains | yes | 123.0063 | 941.7755
37389 | City of Titusville | North IRL | A | IR1-5 | 0.35 | 0.47 | 0.1712 | 10.0844 | 1.4951 | 1.7264 | 0.25596 | 1210 | Fixed Single Family Units | TV-19 | ST Teresa Basin | 757.9786 | City of Titusville | Brevard County | St. Theresa Basin TMDL Improvements | 2nd generation baffle box with media. | Baffle Boxes- Second Generation with Media | Completed | 2019 |  |  | A | 314 | $375,000 | $4,000 | City/ County | City - $102,200/ County - $272,800 | N/A | Structural | 2016 | North Indian River Lagoon | 28.58027 | -80.80055 | 2018 | BMPTrains | yes | 107.7711 | 692.8149
37390 | City of Titusville | North IRL | A | IR1-5 | 0.35 | 0.47 | 0.036105 | 10.5727 | 1.5776 | 0.38173 | 0.05696 | 1200 | Residential, Medium Density-Two-five dwellingunits per acre | TV-19 | ST Teresa Basin | 757.9786 | City of Titusville | Brevard County | St. Theresa Basin TMDL Improvements | 2nd generation baffle box with media. | Baffle Boxes- Second Generation with Media | Completed | 2019 |  |  | A | 314 | $375,000 | $4,000 | City/ County | City - $102,200/ County - $272,800 | N/A | Structural | 2016 | North Indian River Lagoon | 28.58027 | -80.80055 | 2018 | BMPTrains | yes | 84.8656 | 146.1112
37391 | City of Titusville | North IRL | A | IR1-5 | 0.35 | 0.47 | 0.12761 | 10.5727 | 1.5776 | 1.3492 | 0.20132 | 1400 | Commercial and Services | TV-19 | ST Teresa Basin | 757.9786 | City of Titusville | Brevard County | St. Theresa Basin TMDL Improvements | 2nd generation baffle box with media. | Baffle Boxes- Second Generation with Media | Completed | 2019 |  |  | A | 314 | $375,000 | $4,000 | City/ County | City - $102,200/ County - $272,800 | N/A | Structural | 2016 | North Indian River Lagoon | 28.58027 | -80.80055 | 2018 | BMPTrains | yes | 133.4732 | 516.4176
37392 | City of Titusville | North IRL | A | IR1-5 | 0.35 | 0.47 | 0.15901 | 10.5727 | 1.5776 | 1.6812 | 0.25086 | 1410 | Retail Sales and Services | TV-19 | ST Teresa Basin | 757.9786 | City of Titusville | Brevard County | St. Theresa Basin TMDL Improvements | 2nd generation baffle box with media. | Baffle Boxes- Second Generation with Media | Completed | 2019 |  |  | A | 314 | $375,000 | $4,000 | City/ County | City - $102,200/ County - $272,800 | N/A | Structural | 2016 | North Indian River Lagoon | 28.58027 | -80.80055 | 2018 | BMPTrains | yes | 125.7473 | 643.508
37393 | City of Titusville | North IRL | A | IR1-5 | 0.35 | 0.47 | 0.1941 | 10.5634 | 1.5217 | 2.0503 | 0.29535 | 1200 | Residential, Medium Density-Two-five dwellingunits per acre | TV-19 | ST Teresa Basin | 757.9786 | City of Titusville | Brevard County | St. Theresa Basin TMDL Improvements | 2nd generation baffle box with media. | Baffle Boxes- Second Generation with Media | Completed | 2019 |  |  | A | 314 | $375,000 | $4,000 | City/ County | City - $102,200/ County - $272,800 | N/A | Structural | 2016 | North Indian River Lagoon | 28.58027 | -80.80055 | 2018 | BMPTrains | yes | 207.2407 | 785.4752
37394 | City of Titusville | North IRL | A | IR1-5 | 0.35 | 0.47 | 0.13479 | 10.5634 | 1.5217 | 1.4239 | 0.20511 | 1400 | Commercial and Services | TV-19 | ST Teresa Basin | 757.9786 | City of Titusville | Brevard County | St. Theresa Basin TMDL Improvements | 2nd generation baffle box with media. | Baffle Boxes- Second Generation with Media | Completed | 2019 |  |  | A | 314 | $375,000 | $4,000 | City/ County | City - $102,200/ County - $272,800 | N/A | Structural | 2016 | North Indian River Lagoon | 28.58027 | -80.80055 | 2018 | BMPTrains | yes | 98.3163 | 545.4812
37395 | City of Titusville | North IRL | A | IR1-5 | 0.35 | 0.47 | 0.19074 | 10.5634 | 1.5217 | 2.0149 | 0.29025 | 1210 | Fixed Single Family Units | TV-19 | ST Teresa Basin | 757.9786 | City of Titusville | Brevard County | St. Theresa Basin TMDL Improvements | 2nd generation baffle box with media. | Baffle Boxes- Second Generation with Media | Completed | 2019 |  |  | A | 314 | $375,000 | $4,000 | City/ County | City - $102,200/ County - $272,800 | N/A | Structural | 2016 | North Indian River Lagoon | 28.58027 | -80.80055 | 2018 | BMPTrains | yes | 109.3222 | 771.9174
37396 | City of Titusville | North IRL | A | IR1-5 | 0.35 | 0.47 | 0.018235 | 10.5634 | 1.5217 | 0.19263 | 0.027748 | 1210 | Fixed Single Family Units | TV-19 | ST Teresa Basin | 757.9786 | City of Titusville | Brevard County | St. Theresa Basin TMDL Improvements | 2nd generation baffle box with media. | Baffle Boxes- Second Generation with Media | Completed | 2019 |  |  | A | 314 | $375,000 | $4,000 | City/ County | City - $102,200/ County - $272,800 | N/A | Structural | 2016 | North Indian River Lagoon | 28.58027 | -80.80055 | 2018 | BMPTrains | yes | 36.2484 | 73.7953
37397 | City of Titusville | North IRL | A | IR1-5 | 0.35 | 0.47 | 0.076513 | 10.5634 | 1.5217 | 0.80824 | 0.11643 | 1210 | Fixed Single Family Units | TV-19 | ST Teresa Basin | 757.9786 | City of Titusville | Brevard County | St. Theresa Basin TMDL Improvements | 2nd generation baffle box with media. | Baffle Boxes- Second Generation with Media | Completed | 2019 |  |  | A | 314 | $375,000 | $4,000 | City/ County | City - $102,200/ County - $272,800 | N/A | Structural | 2016 | North Indian River Lagoon | 28.58027 | -80.80055 | 2018 | BMPTrains | yes | 74.6652 | 309.6376
37398 | City of Titusville | North IRL | A | IR1-5 | 0.35 | 0.47 | 0.10466 | 8.9972 | 1.2758 | 0.94164 | 0.13352 | 1100 | Residential, Low Density-Less than two dwelling units/acre | TV-19 | ST Teresa Basin | 757.9786 | City of Titusville | Brevard County | St. Theresa Basin TMDL Improvements | 2nd generation baffle box with media. | Baffle Boxes- Second Generation with Media | Completed | 2019 |  |  | A | 314 | $375,000 | $4,000 | City/ County | City - $102,200/ County - $272,800 | N/A | Structural | 2016 | North Indian River Lagoon | 28.58027 | -80.80055 | 2018 | BMPTrains | yes | 116.9516 | 423.5417
37399 | City of Titusville | North IRL | A | IR1-5 | 0.35 | 0.47 | 0.11925 | 8.9972 | 1.2758 | 1.0729 | 0.15214 | 1210 | Fixed Single Family Units | TV-19 | ST Teresa Basin | 757.9786 | City of Titusville | Brevard County | St. Theresa Basin TMDL Improvements | 2nd generation baffle box with media. | Baffle Boxes- Second Generation with Media | Completed | 2019 |  |  | A | 314 | $375,000 | $4,000 | City/ County | City - $102,200/ County - $272,800 | N/A | Structural | 2016 | North Indian River Lagoon | 28.58027 | -80.80055 | 2018 | BMPTrains | yes | 89.9007 | 482.585
37400 | City of Titusville | North IRL | A | IR1-5 | 0.35 | 0.47 | 0.16714 | 8.9972 | 1.2758 | 1.5038 | 0.21323 | 1210 | Fixed Single Family Units | TV-19 | ST Teresa Basin | 757.9786 | City of Titusville | Brevard County | St. Theresa Basin TMDL Improvements | 2nd generation baffle box with media. | Baffle Boxes- Second Generation with Media | Completed | 2019 |  |  | A | 314 | $375,000 | $4,000 | City/ County | City - $102,200/ County - $272,800 | N/A | Structural | 2016 | North Indian River Lagoon | 28.58027 | -80.80055 | 2018 | BMPTrains | yes | 104.1002 | 676.3758
37401 | City of Titusville | North IRL | A | IR1-5 | 0.35 | 0.47 | 0.047527 | 8.9972 | 1.2758 | 0.42761 | 0.060635 | 1210 | Fixed Single Family Units | TV-19 | ST Teresa Basin | 757.9786 | City of Titusville | Brevard County | St. Theresa Basin TMDL Improvements | 2nd generation baffle box with media. | Baffle Boxes- Second Generation with Media | Completed | 2019 |  |  | A | 314 | $375,000 | $4,000 | City/ County | City - $102,200/ County - $272,800 | N/A | Structural | 2016 | North Indian River Lagoon | 28.58027 | -80.80055 | 2018 | BMPTrains | yes | 67.9064 | 192.3359
37402 | City of Titusville | North IRL | A | IR1-5 | 0.35 | 0.47 | 0.17919 | 8.9972 | 1.2758 | 1.6122 | 0.22861 | 1720 | Religious | TV-19 | ST Teresa Basin | 757.9786 | City of Titusville | Brevard County | St. Theresa Basin TMDL Improvements | 2nd generation baffle box with media. | Baffle Boxes- Second Generation with Media | Completed | 2019 |  |  | A | 314 | $375,000 | $4,000 | City/ County | City - $102,200/ County - $272,800 | N/A | Structural | 2016 | North Indian River Lagoon | 28.58027 | -80.80055 | 2018 | BMPTrains | yes | 129.0104 | 725.1616
37403 | City of Titusville | North IRL | A | IR1-5 | 0.35 | 0.47 | 0.33704 | 12.1552 | 1.6052 | 4.0968 | 0.54102 | 1400 | Commercial and Services | TV-19 | ST Teresa Basin | 757.9786 | City of Titusville | Brevard County | St. Theresa Basin TMDL Improvements | 2nd generation baffle box with media. | Baffle Boxes- Second Generation with Media | Completed | 2019 |  |  | A | 314 | $375,000 | $4,000 | City/ County | City - $102,200/ County - $272,800 | N/A | Structural | 2016 | North Indian River Lagoon | 28.58027 | -80.80055 | 2018 | BMPTrains | yes | 181.4121 | 1363.9504
37404 | City of Titusville | North IRL | A | IR1-5 | 0.35 | 0.47 | 0.0384 | 12.1552 | 1.6052 | 0.46676 | 0.06164 | 1410 | Retail Sales and Services | TV-19 | ST Teresa Basin | 757.9786 | City of Titusville | Brevard County | St. Theresa Basin TMDL Improvements | 2nd generation baffle box with media. | Baffle Boxes- Second Generation with Media | Completed | 2019 |  |  | A | 314 | $375,000 | $4,000 | City/ County | City - $102,200/ County - $272,800 | N/A | Structural | 2016 | North Indian River Lagoon | 28.58027 | -80.80055 | 2018 | BMPTrains | yes | 57.1688 | 155.3986
37405 | City of Titusville | North IRL | A | IR1-5 | 0.35 | 0.47 | 0.049767 | 12.1552 | 1.6052 | 0.60493 | 0.079887 | 1410 | Retail Sales and Services | TV-19 | ST Teresa Basin | 757.9786 | City of Titusville | Brevard County | St. Theresa Basin TMDL Improvements | 2nd generation baffle box with media. | Baffle Boxes- Second Generation with Media | Completed | 2019 |  |  | A | 314 | $375,000 | $4,000 | City/ County | City - $102,200/ County - $272,800 | N/A | Structural | 2016 | North Indian River Lagoon | 28.58027 | -80.80055 | 2018 | BMPTrains | yes | 71.1856 | 201.3995
37406 | City of Titusville | North IRL | A | IR1-5 | 0.35 | 0.47 | 0.61776 | 9.0972 | 1.2352 | 5.6199 | 0.76304 | 1410 | Retail Sales and Services | TV-19 | ST Teresa Basin | 757.9786 | City of Titusville | Brevard County | St. Theresa Basin TMDL Improvements | 2nd generation baffle box with media. | Baffle Boxes- Second Generation with Media | Completed | 2019 |  |  | A | 314 | $375,000 | $4,000 | City/ County | City - $102,200/ County - $272,800 | N/A | Structural | 2016 | North Indian River Lagoon | 28.58027 | -80.80055 | 2018 | BMPTrains | yes | 200 | 2500
37407 | City of Titusville | North IRL | A | IR1-5 | 0.35 | 0.47 | 0.06206 | 8.6227 | 1.2216 | 0.53512 | 0.075811 | 1300 | Residential, High Density | TV-19 | ST Teresa Basin | 757.9786 | City of Titusville | Brevard County | St. Theresa Basin TMDL Improvements | 2nd generation baffle box with media. | Baffle Boxes- Second Generation with Media | Completed | 2019 |  |  | A | 314 | $375,000 | $4,000 | City/ County | City - $102,200/ County - $272,800 | N/A | Structural | 2016 | North Indian River Lagoon | 28.58027 | -80.80055 | 2018 | BMPTrains | yes | 110.0478 | 251.1483
37408 | City of Titusville | North IRL | A | IR1-5 | 0.35 | 0.47 | 0.55298 | 8.6227 | 1.2216 | 4.7682 | 0.67551 | 1890 | Other Recreational(Riding stables, go-carttracks, skeet ranges, etc) | TV-19 | ST Teresa Basin | 757.9786 | City of Titusville | Brevard County | St. Theresa Basin TMDL Improvements | 2nd generation baffle box with media. | Baffle Boxes- Second Generation with Media | Completed | 2019 |  |  | A | 314 | $375,000 | $4,000 | City/ County | City - $102,200/ County - $272,800 | N/A | Structural | 2016 | North Indian River Lagoon | 28.58027 | -80.80055 | 2018 | BMPTrains | yes | 189.5148 | 2237.836
37409 | City of Titusville | North IRL | A | IR1-5 | 0.35 | 0.47 | 3.3129e-05 | 8.6227 | 1.2216 | 0.00028566 | 4.047e-05 | 1210 | Fixed Single Family Units | TV-19 | ST Teresa Basin | 757.9786 | City of Titusville | Brevard County | St. Theresa Basin TMDL Improvements | 2nd generation baffle box with media. | Baffle Boxes- Second Generation with Media | Completed | 2019 |  |  | A | 314 | $375,000 | $4,000 | City/ County | City - $102,200/ County - $272,800 | N/A | Structural | 2016 | North Indian River Lagoon | 28.58027 | -80.80055 | 2018 | BMPTrains | yes | 2.348 | 0.13407
37410 | City of Titusville | North IRL | A | IR1-5 | 0.35 | 0.47 | 0.00062823 | 8.6227 | 1.2216 | 0.005417 | 0.00076743 | 1210 | Fixed Single Family Units | TV-19 | ST Teresa Basin | 757.9786 | City of Titusville | Brevard County | St. Theresa Basin TMDL Improvements | 2nd generation baffle box with media. | Baffle Boxes- Second Generation with Media | Completed | 2019 |  |  | A | 314 | $375,000 | $4,000 | City/ County | City - $102,200/ County - $272,800 | N/A | Structural | 2016 | North Indian River Lagoon | 28.58027 | -80.80055 | 2018 | BMPTrains | yes | 32.0859 | 2.5423
37411 | City of Titusville | North IRL | A | IR1-5 | 0.35 | 0.47 | 0.0012673 | 8.6227 | 1.2216 | 0.010927 | 0.0015481 | 1210 | Fixed Single Family Units | TV-19 | ST Teresa Basin | 757.9786 | City of Titusville | Brevard County | St. Theresa Basin TMDL Improvements | 2nd generation baffle box with media. | Baffle Boxes- Second Generation with Media | Completed | 2019 |  |  | A | 314 | $375,000 | $4,000 | City/ County | City - $102,200/ County - $272,800 | N/A | Structural | 2016 | North Indian River Lagoon | 28.58027 | -80.80055 | 2018 | BMPTrains | yes | 44.7606 | 5.1284
37412 | City of Titusville | North IRL | A | IR1-5 | 0.35 | 0.47 | 0.00079342 | 8.6227 | 1.2216 | 0.0068414 | 0.00096922 | 1210 | Fixed Single Family Units | TV-19 | ST Teresa Basin | 757.9786 | City of Titusville | Brevard County | St. Theresa Basin TMDL Improvements | 2nd generation baffle box with media. | Baffle Boxes- Second Generation with Media | Completed | 2019 |  |  | A | 314 | $375,000 | $4,000 | City/ County | City - $102,200/ County - $272,800 | N/A | Structural | 2016 | North Indian River Lagoon | 28.58027 | -80.80055 | 2018 | BMPTrains | yes | 22.4533 | 3.2108
37413 | City of Titusville | North IRL | A | IR1-5 | 0.35 | 0.47 | 0.031031 | 10.5847 | 1.4987 | 0.32845 | 0.046505 | 1400 | Commercial and Services | TV-19 | ST Teresa Basin | 757.9786 | City of Titusville | Brevard County | St. Theresa Basin TMDL Improvements | 2nd generation baffle box with media. | Baffle Boxes- Second Generation with Media | Completed | 2019 |  |  | A | 314 | $375,000 | $4,000 | City/ County | City - $102,200/ County - $272,800 | N/A | Structural | 2016 | North Indian River Lagoon | 28.58027 | -80.80055 | 2018 | BMPTrains | yes | 45.7216 | 125.578
37414 | City of Titusville | North IRL | A | IR1-5 | 0.35 | 0.47 | 0.012212 | 10.5847 | 1.4987 | 0.12926 | 0.018301 | 8140 | Roads and Highways | TV-19 | ST Teresa Basin | 757.9786 | City of Titusville | Brevard County | St. Theresa Basin TMDL Improvements | 2nd generation baffle box with media. | Baffle Boxes- Second Generation with Media | Completed | 2019 |  |  | A | 314 | $375,000 | $4,000 | City/ County | City - $102,200/ County - $272,800 | N/A | Structural | 2016 | North Indian River Lagoon | 28.58027 | -80.80055 | 2018 | BMPTrains | yes | 108.9385 | 49.4195
37415 | City of Titusville | North IRL | A | IR1-5 | 0.35 | 0.47 | 0.16444 | 10.5847 | 1.4987 | 1.7405 | 0.24643 | 1410 | Retail Sales and Services | TV-19 | ST Teresa Basin | 757.9786 | City of Titusville | Brevard County | St. Theresa Basin TMDL Improvements | 2nd generation baffle box with media. | Baffle Boxes- Second Generation with Media | Completed | 2019 |  |  | A | 314 | $375,000 | $4,000 | City/ County | City - $102,200/ County - $272,800 | N/A | Structural | 2016 | North Indian River Lagoon | 28.58027 | -80.80055 | 2018 | BMPTrains | yes | 106.556 | 665.4521
37416 | City of Titusville | North IRL | A | IR1-5 | 0.35 | 0.47 | 0.028718 | 10.5847 | 1.4987 | 0.30397 | 0.043038 | 1410 | Retail Sales and Services | TV-19 | ST Teresa Basin | 757.9786 | City of Titusville | Brevard County | St. Theresa Basin TMDL Improvements | 2nd generation baffle box with media. | Baffle Boxes- Second Generation with Media | Completed | 2019 |  |  | A | 314 | $375,000 | $4,000 | City/ County | City - $102,200/ County - $272,800 | N/A | Structural | 2016 | North Indian River Lagoon | 28.58027 | -80.80055 | 2018 | BMPTrains | yes | 44.8188 | 116.2182
37417 | City of Titusville | North IRL | A | IR1-5 | 0.35 | 0.47 | 0.059377 | 9.8004 | 1.4498 | 0.58192 | 0.086085 | 1200 | Residential, Medium Density-Two-five dwellingunits per acre | TV-19 | ST Teresa Basin | 757.9786 | City of Titusville | Brevard County | St. Theresa Basin TMDL Improvements | 2nd generation baffle box with media. | Baffle Boxes- Second Generation with Media | Completed | 2019 |  |  | A | 314 | $375,000 | $4,000 | City/ County | City - $102,200/ County - $272,800 | N/A | Structural | 2016 | North Indian River Lagoon | 28.58027 | -80.80055 | 2018 | BMPTrains | yes | 70.02 | 240.2913
37418 | City of Titusville | North IRL | A | IR1-5 | 0.35 | 0.47 | 0.0098028 | 9.8004 | 1.4498 | 0.096072 | 0.014212 | 1300 | Residential, High Density | TV-19 | ST Teresa Basin | 757.9786 | City of Titusville | Brevard County | St. Theresa Basin TMDL Improvements | 2nd generation baffle box with media. | Baffle Boxes- Second Generation with Media | Completed | 2019 |  |  | A | 314 | $375,000 | $4,000 | City/ County | City - $102,200/ County - $272,800 | N/A | Structural | 2016 | North Indian River Lagoon | 28.58027 | -80.80055 | 2018 | BMPTrains | yes | 30.7853 | 39.6705
37419 | City of Titusville | North IRL | A | IR1-5 | 0.35 | 0.47 | 0.040079 | 9.8004 | 1.4498 | 0.39279 | 0.058106 | 1210 | Fixed Single Family Units | TV-19 | ST Teresa Basin | 757.9786 | City of Titusville | Brevard County | St. Theresa Basin TMDL Improvements | 2nd generation baffle box with media. | Baffle Boxes- Second Generation with Media | Completed | 2019 |  |  | A | 314 | $375,000 | $4,000 | City/ County | City - $102,200/ County - $272,800 | N/A | Structural | 2016 | North Indian River Lagoon | 28.58027 | -80.80055 | 2018 | BMPTrains | yes | 68.0669 | 162.1942
37420 | City of Titusville | North IRL | A | IR1-5 | 0.35 | 0.47 | 0.039201 | 9.8004 | 1.4498 | 0.38419 | 0.056834 | 1210 | Fixed Single Family Units | TV-19 | ST Teresa Basin | 757.9786 | City of Titusville | Brevard County | St. Theresa Basin TMDL Improvements | 2nd generation baffle box with media. | Baffle Boxes- Second Generation with Media | Completed | 2019 |  |  | A | 314 | $375,000 | $4,000 | City/ County | City - $102,200/ County - $272,800 | N/A | Structural | 2016 | North Indian River Lagoon | 28.58027 | -80.80055 | 2018 | BMPTrains | yes | 54.6704 | 158.6424
37421 | City of Titusville | North IRL | A | IR1-5 | 0.35 | 0.47 | 0.26992 | 9.8004 | 1.4498 | 2.6454 | 0.39133 | 1210 | Fixed Single Family Units | TV-19 | ST Teresa Basin | 757.9786 | City of Titusville | Brevard County | St. Theresa Basin TMDL Improvements | 2nd generation baffle box with media. | Baffle Boxes- Second Generation with Media | Completed | 2019 |  |  | A | 314 | $375,000 | $4,000 | City/ County | City - $102,200/ County - $272,800 | N/A | Structural | 2016 | North Indian River Lagoon | 28.58027 | -80.80055 | 2018 | BMPTrains | yes | 132.8709 | 1092.3367
37422 | City of Titusville | North IRL | A | IR1-5 | 0.35 | 0.47 | 0.19938 | 9.8004 | 1.4498 | 1.954 | 0.28906 | 1210 | Fixed Single Family Units | TV-19 | ST Teresa Basin | 757.9786 | City of Titusville | Brevard County | St. Theresa Basin TMDL Improvements | 2nd generation baffle box with media. | Baffle Boxes- Second Generation with Media | Completed | 2019 |  |  | A | 314 | $375,000 | $4,000 | City/ County | City - $102,200/ County - $272,800 | N/A | Structural | 2016 | North Indian River Lagoon | 28.58027 | -80.80055 | 2018 | BMPTrains | yes | 125.4794 | 806.8649
37423 | Natural Lands | North IRL | A | IR1-5 | 0.35 | 0.47 | 0.61776 | 4.4926 | 0.47994 | 2.7753 | 0.29649 | 4340 | Hardwood Conifer Mixed | TV-19 | ST Teresa Basin | 757.9786 | City of Titusville | Brevard County | St. Theresa Basin TMDL Improvements | 2nd generation baffle box with media. | Baffle Boxes- Second Generation with Media | Completed | 2019 |  |  | A | 314 | $375,000 | $4,000 | City/ County | City - $102,200/ County - $272,800 | N/A | Structural | 2016 | North Indian River Lagoon | 28.58027 | -80.80055 | 2018 | BMPTrains | yes | 200 | 2500
37424 | City of Titusville | North IRL | A | IR1-5 | 0.35 | 0.47 | 0.61776 | 7.8055 | 1.0661 | 4.822 | 0.65862 | 1720 | Religious | TV-19 | ST Teresa Basin | 757.9786 | City of Titusville | Brevard County | St. Theresa Basin TMDL Improvements | 2nd generation baffle box with media. | Baffle Boxes- Second Generation with Media | Completed | 2019 |  |  | A | 314 | $375,000 | $4,000 | City/ County | City - $102,200/ County - $272,800 | N/A | Structural | 2016 | North Indian River Lagoon | 28.58027 | -80.80055 | 2018 | BMPTrains | yes | 200 | 2500
37425 | City of Titusville | North IRL | A | IR1-5 | 0.35 | 0.47 | 0.025408 | 7.8912 | 1.0778 | 0.2005 | 0.027385 | 1200 | Residential, Medium Density-Two-five dwellingunits per acre | TV-19 | ST Teresa Basin | 757.9786 | City of Titusville | Brevard County | St. Theresa Basin TMDL Improvements | 2nd generation baffle box with media. | Baffle Boxes- Second Generation with Media | Completed | 2019 |  |  | A | 314 | $375,000 | $4,000 | City/ County | City - $102,200/ County - $272,800 | N/A | Structural | 2016 | North Indian River Lagoon | 28.58027 | -80.80055 | 2018 | BMPTrains | yes | 104.1886 | 102.8225
37426 | City of Titusville | North IRL | A | IR1-5 | 0.35 | 0.47 | 0.58427 | 7.8912 | 1.0778 | 4.6106 | 0.62974 | 1700 | Institutional (Educational,religious,health and military facilities) | TV-19 | ST Teresa Basin | 757.9786 | City of Titusville | Brevard County | St. Theresa Basin TMDL Improvements | 2nd generation baffle box with media. | Baffle Boxes- Second Generation with Media | Completed | 2019 |  |  | A | 314 | $375,000 | $4,000 | City/ County | City - $102,200/ County - $272,800 | N/A | Structural | 2016 | North Indian River Lagoon | 28.58027 | -80.80055 | 2018 | BMPTrains | yes | 194.6649 | 2364.4641
37427 | City of Titusville | North IRL | A | IR1-5 | 0.35 | 0.47 | 0.00037058 | 7.8912 | 1.0778 | 0.0029243 | 0.00039942 | 1210 | Fixed Single Family Units | TV-19 | ST Teresa Basin | 757.9786 | City of Titusville | Brevard County | St. Theresa Basin TMDL Improvements | 2nd generation baffle box with media. | Baffle Boxes- Second Generation with Media | Completed | 2019 |  |  | A | 314 | $375,000 | $4,000 | City/ County | City - $102,200/ County - $272,800 | N/A | Structural | 2016 | North Indian River Lagoon | 28.58027 | -80.80055 | 2018 | BMPTrains | yes | 11.7282 | 1.4997
37428 | City of Titusville | North IRL | A | IR1-5 | 0.35 | 0.47 | 0.0077131 | 7.8912 | 1.0778 | 0.060865 | 0.0083132 | 1210 | Fixed Single Family Units | TV-19 | ST Teresa Basin | 757.9786 | City of Titusville | Brevard County | St. Theresa Basin TMDL Improvements | 2nd generation baffle box with media. | Baffle Boxes- Second Generation with Media | Completed | 2019 |  |  | A | 314 | $375,000 | $4,000 | City/ County | City - $102,200/ County - $272,800 | N/A | Structural | 2016 | North Indian River Lagoon | 28.58027 | -80.80055 | 2018 | BMPTrains | yes | 90.2213 | 31.2136
37429 | City of Titusville | North IRL | A | IR1-5 | 0.35 | 0.47 | 0.29951 | 8.2097 | 1.1529 | 2.4589 | 0.3453 | 1200 | Residential, Medium Density-Two-five dwellingunits per acre | TV-19 | ST Teresa Basin | 757.9786 | City of Titusville | Brevard County | St. Theresa Basin TMDL Improvements | 2nd generation baffle box with media. | Baffle Boxes- Second Generation with Media | Completed | 2019 |  |  | A | 314 | $375,000 | $4,000 | City/ County | City - $102,200/ County - $272,800 | N/A | Structural | 2016 | North Indian River Lagoon | 28.58027 | -80.80055 | 2018 | BMPTrains | yes | 181.6505 | 1212.0617
37430 | City of Titusville | North IRL | A | IR1-5 | 0.35 | 0.47 | 0.0091884 | 8.2097 | 1.1529 | 0.075434 | 0.010593 | 1210 | Fixed Single Family Units | TV-19 | ST Teresa Basin | 757.9786 | City of Titusville | Brevard County | St. Theresa Basin TMDL Improvements | 2nd generation baffle box with media. | Baffle Boxes- Second Generation with Media | Completed | 2019 |  |  | A | 314 | $375,000 | $4,000 | City/ County | City - $102,200/ County - $272,800 | N/A | Structural | 2016 | North Indian River Lagoon | 28.58027 | -80.80055 | 2018 | BMPTrains | yes | 24.4692 | 37.184
37431 | City of Titusville | North IRL | A | IR1-5 | 0.35 | 0.47 | 0.044049 | 8.2097 | 1.1529 | 0.36163 | 0.050783 | 1210 | Fixed Single Family Units | TV-19 | ST Teresa Basin | 757.9786 | City of Titusville | Brevard County | St. Theresa Basin TMDL Improvements | 2nd generation baffle box with media. | Baffle Boxes- Second Generation with Media | Completed | 2019 |  |  | A | 314 | $375,000 | $4,000 | City/ County | City - $102,200/ County - $272,800 | N/A | Structural | 2016 | North Indian River Lagoon | 28.58027 | -80.80055 | 2018 | BMPTrains | yes | 67.9052 | 178.2593
37432 | City of Titusville | North IRL | A | IR1-5 | 0.35 | 0.47 | 0.035746 | 8.2097 | 1.1529 | 0.29347 | 0.041211 | 1210 | Fixed Single Family Units | TV-19 | ST Teresa Basin | 757.9786 | City of Titusville | Brevard County | St. Theresa Basin TMDL Improvements | 2nd generation baffle box with media. | Baffle Boxes- Second Generation with Media | Completed | 2019 |  |  | A | 314 | $375,000 | $4,000 | City/ County | City - $102,200/ County - $272,800 | N/A | Structural | 2016 | North Indian River Lagoon | 28.58027 | -80.80055 | 2018 | BMPTrains | yes | 61.1281 | 144.6593
37433 | City of Titusville | North IRL | A | IR1-5 | 0.35 | 0.47 | 0.20083 | 8.2097 | 1.1529 | 1.6487 | 0.23153 | 1210 | Fixed Single Family Units | TV-19 | ST Teresa Basin | 757.9786 | City of Titusville | Brevard County | St. Theresa Basin TMDL Improvements | 2nd generation baffle box with media. | Baffle Boxes- Second Generation with Media | Completed | 2019 |  |  | A | 314 | $375,000 | $4,000 | City/ County | City - $102,200/ County - $272,800 | N/A | Structural | 2016 | North Indian River Lagoon | 28.58027 | -80.80055 | 2018 | BMPTrains | yes | 111.4973 | 812.7173
37434 | City of Titusville | North IRL | A | IR1-5 | 0.35 | 0.47 | 0.028446 | 8.2097 | 1.1529 | 0.23354 | 0.032795 | 1210 | Fixed Single Family Units | TV-19 | ST Teresa Basin | 757.9786 | City of Titusville | Brevard County | St. Theresa Basin TMDL Improvements | 2nd generation baffle box with media. | Baffle Boxes- Second Generation with Media | Completed | 2019 |  |  | A | 314 | $375,000 | $4,000 | City/ County | City - $102,200/ County - $272,800 | N/A | Structural | 2016 | North Indian River Lagoon | 28.58027 | -80.80055 | 2018 | BMPTrains | yes | 49.712 | 115.1183
37435 | City of Titusville | North IRL | A | IR1-5 | 0.35 | 0.47 | 0.1413 | 9.7311 | 1.4296 | 1.375 | 0.20201 | 1200 | Residential, Medium Density-Two-five dwellingunits per acre | TV-19 | ST Teresa Basin | 757.9786 | City of Titusville | Brevard County | St. Theresa Basin TMDL Improvements | 2nd generation baffle box with media. | Baffle Boxes- Second Generation with Media | Completed | 2019 |  |  | A | 314 | $375,000 | $4,000 | City/ County | City - $102,200/ County - $272,800 | N/A | Structural | 2016 | North Indian River Lagoon | 28.58027 | -80.80055 | 2018 | BMPTrains | yes | 111.6225 | 571.8275
37436 | City of Titusville | North IRL | A | IR1-5 | 0.35 | 0.47 | 0.12897 | 9.7311 | 1.4296 | 1.255 | 0.18438 | 1210 | Fixed Single Family Units | TV-19 | ST Teresa Basin | 757.9786 | City of Titusville | Brevard County | St. Theresa Basin TMDL Improvements | 2nd generation baffle box with media. | Baffle Boxes- Second Generation with Media | Completed | 2019 |  |  | A | 314 | $375,000 | $4,000 | City/ County | City - $102,200/ County - $272,800 | N/A | Structural | 2016 | North Indian River Lagoon | 28.58027 | -80.80055 | 2018 | BMPTrains | yes | 93.8616 | 521.9263
37437 | City of Titusville | North IRL | A | IR1-5 | 0.35 | 0.47 | 0.21779 | 9.7311 | 1.4296 | 2.1194 | 0.31136 | 1210 | Fixed Single Family Units | TV-19 | ST Teresa Basin | 757.9786 | City of Titusville | Brevard County | St. Theresa Basin TMDL Improvements | 2nd generation baffle box with media. | Baffle Boxes- Second Generation with Media | Completed | 2019 |  |  | A | 314 | $375,000 | $4,000 | City/ County | City - $102,200/ County - $272,800 | N/A | Structural | 2016 | North Indian River Lagoon | 28.58027 | -80.80055 | 2018 | BMPTrains | yes | 114.3422 | 881.3755
37438 | City of Titusville | North IRL | A | IR1-5 | 0.35 | 0.47 | 0.072728 | 9.7311 | 1.4296 | 0.70772 | 0.10397 | 1210 | Fixed Single Family Units | TV-19 | ST Teresa Basin | 757.9786 | City of Titusville | Brevard County | St. Theresa Basin TMDL Improvements | 2nd generation baffle box with media. | Baffle Boxes- Second Generation with Media | Completed | 2019 |  |  | A | 314 | $375,000 | $4,000 | City/ County | City - $102,200/ County - $272,800 | N/A | Structural | 2016 | North Indian River Lagoon | 28.58027 | -80.80055 | 2018 | BMPTrains | yes | 75.0875 | 294.3189
37439 | City of Titusville | North IRL | A | IR1-5 | 0.35 | 0.47 | 2.2987e-05 | 9.7311 | 1.4296 | 0.00022369 | 3.2863e-05 | 1210 | Fixed Single Family Units | TV-19 | ST Teresa Basin | 757.9786 | City of Titusville | Brevard County | St. Theresa Basin TMDL Improvements | 2nd generation baffle box with media. | Baffle Boxes- Second Generation with Media | Completed | 2019 |  |  | A | 314 | $375,000 | $4,000 | City/ County | City - $102,200/ County - $272,800 | N/A | Structural | 2016 | North Indian River Lagoon | 28.58027 | -80.80055 | 2018 | BMPTrains | yes | 1.6119 | 0.093026
37440 | City of Titusville | North IRL | A | IR1-5 | 0.35 | 0.47 | 0.050371 | 9.7311 | 1.4296 | 0.49016 | 0.072011 | 1210 | Fixed Single Family Units | TV-19 | ST Teresa Basin | 757.9786 | City of Titusville | Brevard County | St. Theresa Basin TMDL Improvements | 2nd generation baffle box with media. | Baffle Boxes- Second Generation with Media | Completed | 2019 |  |  | A | 314 | $375,000 | $4,000 | City/ County | City - $102,200/ County - $272,800 | N/A | Structural | 2016 | North Indian River Lagoon | 28.58027 | -80.80055 | 2018 | BMPTrains | yes | 65.9278 | 203.8428
37441 | City of Titusville | North IRL | A | IR1-5 | 0.35 | 0.47 | 0.23688 | 10.0756 | 1.4938 | 2.3867 | 0.35387 | 1200 | Residential, Medium Density-Two-five dwellingunits per acre | TV-19 | ST Teresa Basin | 757.9786 | City of Titusville | Brevard County | St. Theresa Basin TMDL Improvements | 2nd generation baffle box with media. | Baffle Boxes- Second Generation with Media | Completed | 2019 |  |  | A | 314 | $375,000 | $4,000 | City/ County | City - $102,200/ County - $272,800 | N/A | Structural | 2016 | North Indian River Lagoon | 28.58027 | -80.80055 | 2018 | BMPTrains | yes | 138.5964 | 958.6392
37442 | City of Titusville | North IRL | A | IR1-5 | 0.35 | 0.47 | 0.26625 | 10.0756 | 1.4938 | 2.6826 | 0.39773 | 1210 | Fixed Single Family Units | TV-19 | ST Teresa Basin | 757.9786 | City of Titusville | Brevard County | St. Theresa Basin TMDL Improvements | 2nd generation baffle box with media. | Baffle Boxes- Second Generation with Media | Completed | 2019 |  |  | A | 314 | $375,000 | $4,000 | City/ County | City - $102,200/ County - $272,800 | N/A | Structural | 2016 | North Indian River Lagoon | 28.58027 | -80.80055 | 2018 | BMPTrains | yes | 142.9453 | 1077.4602
37443 | City of Titusville | North IRL | A | IR1-5 | 0.35 | 0.47 | 0.058079 | 10.0756 | 1.4938 | 0.58518 | 0.086762 | 1210 | Fixed Single Family Units | TV-19 | ST Teresa Basin | 757.9786 | City of Titusville | Brevard County | St. Theresa Basin TMDL Improvements | 2nd generation baffle box with media. | Baffle Boxes- Second Generation with Media | Completed | 2019 |  |  | A | 314 | $375,000 | $4,000 | City/ County | City - $102,200/ County - $272,800 | N/A | Structural | 2016 | North Indian River Lagoon | 28.58027 | -80.80055 | 2018 | BMPTrains | yes | 69.7796 | 235.0393
37444 | City of Titusville | North IRL | A | IR1-5 | 0.35 | 0.47 | 0.056553 | 10.0756 | 1.4938 | 0.5698 | 0.084481 | 1210 | Fixed Single Family Units | TV-19 | ST Teresa Basin | 757.9786 | City of Titusville | Brevard County | St. Theresa Basin TMDL Improvements | 2nd generation baffle box with media. | Baffle Boxes- Second Generation with Media | Completed | 2019 |  |  | A | 314 | $375,000 | $4,000 | City/ County | City - $102,200/ County - $272,800 | N/A | Structural | 2016 | North Indian River Lagoon | 28.58027 | -80.80055 | 2018 | BMPTrains | yes | 67.3342 | 228.8613
37445 | City of Titusville | North IRL | A | IR1-5 | 0.35 | 0.47 | 0.18269 | 1.3299 | 0.23181 | 0.24296 | 0.042349 | 1200 | Residential, Medium Density-Two-five dwellingunits per acre | TV-19 | ST Teresa Basin | 757.9786 | City of Titusville | Brevard County | St. Theresa Basin TMDL Improvements | 2nd generation baffle box with media. | Baffle Boxes- Second Generation with Media | Completed | 2019 |  |  | A | 314 | $375,000 | $4,000 | City/ County | City - $102,200/ County - $272,800 | N/A | Structural | 2016 | North Indian River Lagoon | 28.58027 | -80.80055 | 2018 | BMPTrains | yes | 137.1488 | 739.3211
37446 | Natural Lands | North IRL | A | IR1-5 | 0.35 | 0.47 | 0.27325 | 1.3299 | 0.23181 | 0.3634 | 0.063342 | 5300 | Reservoirs | TV-19 | ST Teresa Basin | 757.9786 | City of Titusville | Brevard County | St. Theresa Basin TMDL Improvements | 2nd generation baffle box with media. | Baffle Boxes- Second Generation with Media | Completed | 2019 |  |  | A | 314 | $375,000 | $4,000 | City/ County | City - $102,200/ County - $272,800 | N/A | Structural | 2016 | North Indian River Lagoon | 28.58027 | -80.80055 | 2018 | BMPTrains | yes | 148.5563 | 1105.8096
37447 | City of Titusville | North IRL | A | IR1-5 | 0.35 | 0.47 | 0.11564 | 1.3299 | 0.23181 | 0.15379 | 0.026807 | 1210 | Fixed Single Family Units | TV-19 | ST Teresa Basin | 757.9786 | City of Titusville | Brevard County | St. Theresa Basin TMDL Improvements | 2nd generation baffle box with media. | Baffle Boxes- Second Generation with Media | Completed | 2019 |  |  | A | 314 | $375,000 | $4,000 | City/ County | City - $102,200/ County - $272,800 | N/A | Structural | 2016 | North Indian River Lagoon | 28.58027 | -80.80055 | 2018 | BMPTrains | yes | 107.3878 | 467.9863
37448 | City of Titusville | North IRL | A | IR1-5 | 0.35 | 0.47 | 0.04618 | 1.3299 | 0.23181 | 0.061415 | 0.010705 | 1210 | Fixed Single Family Units | TV-19 | ST Teresa Basin | 757.9786 | City of Titusville | Brevard County | St. Theresa Basin TMDL Improvements | 2nd generation baffle box with media. | Baffle Boxes- Second Generation with Media | Completed | 2019 |  |  | A | 314 | $375,000 | $4,000 | City/ County | City - $102,200/ County - $272,800 | N/A | Structural | 2016 | North Indian River Lagoon | 28.58027 | -80.80055 | 2018 | BMPTrains | yes | 72.1329 | 186.883
37449 | City of Titusville | North IRL | A | IR1-5 | 0.35 | 0.47 | 0.20394 | 9.7146 | 1.4273 | 1.9812 | 0.2911 | 1200 | Residential, Medium Density-Two-five dwellingunits per acre | TV-19 | ST Teresa Basin | 757.9786 | City of Titusville | Brevard County | St. Theresa Basin TMDL Improvements | 2nd generation baffle box with media. | Baffle Boxes- Second Generation with Media | Completed | 2019 |  |  | A | 314 | $375,000 | $4,000 | City/ County | City - $102,200/ County - $272,800 | N/A | Structural | 2016 | North Indian River Lagoon | 28.58027 | -80.80055 | 2018 | BMPTrains | yes | 133.3608 | 825.3317
37450 | City of Titusville | North IRL | A | IR1-5 | 0.35 | 0.47 | 0.15938 | 9.7146 | 1.4273 | 1.5483 | 0.22749 | 1210 | Fixed Single Family Units | TV-19 | ST Teresa Basin | 757.9786 | City of Titusville | Brevard County | St. Theresa Basin TMDL Improvements | 2nd generation baffle box with media. | Baffle Boxes- Second Generation with Media | Completed | 2019 |  |  | A | 314 | $375,000 | $4,000 | City/ County | City - $102,200/ County - $272,800 | N/A | Structural | 2016 | North Indian River Lagoon | 28.58027 | -80.80055 | 2018 | BMPTrains | yes | 101.9262 | 644.9974
37451 | City of Titusville | North IRL | A | IR1-5 | 0.35 | 0.47 | 0.075749 | 9.7146 | 1.4273 | 0.73588 | 0.10812 | 1210 | Fixed Single Family Units | TV-19 | ST Teresa Basin | 757.9786 | City of Titusville | Brevard County | St. Theresa Basin TMDL Improvements | 2nd generation baffle box with media. | Baffle Boxes- Second Generation with Media | Completed | 2019 |  |  | A | 314 | $375,000 | $4,000 | City/ County | City - $102,200/ County - $272,800 | N/A | Structural | 2016 | North Indian River Lagoon | 28.58027 | -80.80055 | 2018 | BMPTrains | yes | 77.782 | 306.5463
37452 | City of Titusville | North IRL | A | IR1-5 | 0.35 | 0.47 | 0.10506 | 9.7146 | 1.4273 | 1.0206 | 0.14996 | 1210 | Fixed Single Family Units | TV-19 | ST Teresa Basin | 757.9786 | City of Titusville | Brevard County | St. Theresa Basin TMDL Improvements | 2nd generation baffle box with media. | Baffle Boxes- Second Generation with Media | Completed | 2019 |  |  | A | 314 | $375,000 | $4,000 | City/ County | City - $102,200/ County - $272,800 | N/A | Structural | 2016 | North Indian River Lagoon | 28.58027 | -80.80055 | 2018 | BMPTrains | yes | 85.7704 | 425.1666
37453 | City of Titusville | North IRL | A | IR1-5 | 0.35 | 0.47 | 0.036901 | 9.7146 | 1.4273 | 0.35848 | 0.05267 | 1210 | Fixed Single Family Units | TV-19 | ST Teresa Basin | 757.9786 | City of Titusville | Brevard County | St. Theresa Basin TMDL Improvements | 2nd generation baffle box with media. | Baffle Boxes- Second Generation with Media | Completed | 2019 |  |  | A | 314 | $375,000 | $4,000 | City/ County | City - $102,200/ County - $272,800 | N/A | Structural | 2016 | North Indian River Lagoon | 28.58027 | -80.80055 | 2018 | BMPTrains | yes | 64.2917 | 149.334
37454 | City of Titusville | North IRL | A | IR1-5 | 0.35 | 0.47 | 0.036577 | 9.7146 | 1.4273 | 0.35533 | 0.052208 | 1210 | Fixed Single Family Units | TV-19 | ST Teresa Basin | 757.9786 | City of Titusville | Brevard County | St. Theresa Basin TMDL Improvements | 2nd generation baffle box with media. | Baffle Boxes- Second Generation with Media | Completed | 2019 |  |  | A | 314 | $375,000 | $4,000 | City/ County | City - $102,200/ County - $272,800 | N/A | Structural | 2016 | North Indian River Lagoon | 28.58027 | -80.80055 | 2018 | BMPTrains | yes | 59.3958 | 148.023
37455 | City of Titusville | North IRL | A | IR1-5 | 0.35 | 0.47 | 0.00014849 | 9.7146 | 1.4273 | 0.0014425 | 0.00021195 | 1210 | Fixed Single Family Units | TV-19 | ST Teresa Basin | 757.9786 | City of Titusville | Brevard County | St. Theresa Basin TMDL Improvements | 2nd generation baffle box with media. | Baffle Boxes- Second Generation with Media | Completed | 2019 |  |  | A | 314 | $375,000 | $4,000 | City/ County | City - $102,200/ County - $272,800 | N/A | Structural | 2016 | North Indian River Lagoon | 28.58027 | -80.80055 | 2018 | BMPTrains | yes | 13.1237 | 0.60092
37456 | City of Titusville | North IRL | A | IR1-5 | 0.35 | 0.47 | 0.23192 | 9.9237 | 1.4646 | 2.3015 | 0.33967 | 1200 | Residential, Medium Density-Two-five dwellingunits per acre | TV-19 | ST Teresa Basin | 757.9786 | City of Titusville | Brevard County | St. Theresa Basin TMDL Improvements | 2nd generation baffle box with media. | Baffle Boxes- Second Generation with Media | Completed | 2019 |  |  | A | 314 | $375,000 | $4,000 | City/ County | City - $102,200/ County - $272,800 | N/A | Structural | 2016 | North Indian River Lagoon | 28.58027 | -80.80055 | 2018 | BMPTrains | yes | 162.7072 | 938.5553
37457 | City of Titusville | North IRL | A | IR1-5 | 0.35 | 0.47 | 0.12482 | 9.9237 | 1.4646 | 1.2387 | 0.18282 | 1210 | Fixed Single Family Units | TV-19 | ST Teresa Basin | 757.9786 | City of Titusville | Brevard County | St. Theresa Basin TMDL Improvements | 2nd generation baffle box with media. | Baffle Boxes- Second Generation with Media | Completed | 2019 |  |  | A | 314 | $375,000 | $4,000 | City/ County | City - $102,200/ County - $272,800 | N/A | Structural | 2016 | North Indian River Lagoon | 28.58027 | -80.80055 | 2018 | BMPTrains | yes | 100.2268 | 505.1435
37458 | City of Titusville | North IRL | A | IR1-5 | 0.35 | 0.47 | 0.10069 | 9.9237 | 1.4646 | 0.99922 | 0.14747 | 1210 | Fixed Single Family Units | TV-19 | ST Teresa Basin | 757.9786 | City of Titusville | Brevard County | St. Theresa Basin TMDL Improvements | 2nd generation baffle box with media. | Baffle Boxes- Second Generation with Media | Completed | 2019 |  |  | A | 314 | $375,000 | $4,000 | City/ County | City - $102,200/ County - $272,800 | N/A | Structural | 2016 | North Indian River Lagoon | 28.58027 | -80.80055 | 2018 | BMPTrains | yes | 85.7162 | 407.4809
37459 | City of Titusville | North IRL | A | IR1-5 | 0.35 | 0.47 | 0.0049806 | 9.9237 | 1.4646 | 0.049426 | 0.0072945 | 1210 | Fixed Single Family Units | TV-19 | ST Teresa Basin | 757.9786 | City of Titusville | Brevard County | St. Theresa Basin TMDL Improvements | 2nd generation baffle box with media. | Baffle Boxes- Second Generation with Media | Completed | 2019 |  |  | A | 314 | $375,000 | $4,000 | City/ County | City - $102,200/ County - $272,800 | N/A | Structural | 2016 | North Indian River Lagoon | 28.58027 | -80.80055 | 2018 | BMPTrains | yes | 21.604 | 20.1556
37460 | City of Titusville | North IRL | A | IR1-5 | 0.35 | 0.47 | 0.14978 | 9.9237 | 1.4646 | 1.4864 | 0.21937 | 1210 | Fixed Single Family Units | TV-19 | ST Teresa Basin | 757.9786 | City of Titusville | Brevard County | St. Theresa Basin TMDL Improvements | 2nd generation baffle box with media. | Baffle Boxes- Second Generation with Media | Completed | 2019 |  |  | A | 314 | $375,000 | $4,000 | City/ County | City - $102,200/ County - $272,800 | N/A | Structural | 2016 | North Indian River Lagoon | 28.58027 | -80.80055 | 2018 | BMPTrains | yes | 105.208 | 606.1394
37461 | City of Titusville | North IRL | A | IR1-5 | 0.35 | 0.47 | 0.0055661 | 9.9237 | 1.4646 | 0.055236 | 0.0081522 | 1210 | Fixed Single Family Units | TV-19 | ST Teresa Basin | 757.9786 | City of Titusville | Brevard County | St. Theresa Basin TMDL Improvements | 2nd generation baffle box with media. | Baffle Boxes- Second Generation with Media | Completed | 2019 |  |  | A | 314 | $375,000 | $4,000 | City/ County | City - $102,200/ County - $272,800 | N/A | Structural | 2016 | North Indian River Lagoon | 28.58027 | -80.80055 | 2018 | BMPTrains | yes | 20.9478 | 22.5253
37462 | City of Titusville | North IRL | A | IR1-5 | 0.35 | 0.47 | 0.0031768 | 8.213 | 1.1532 | 0.026092 | 0.0036635 | 1700 | Institutional (Educational,religious,health and military facilities) | TV-19 | ST Teresa Basin | 757.9786 | City of Titusville | Brevard County | St. Theresa Basin TMDL Improvements | 2nd generation baffle box with media. | Baffle Boxes- Second Generation with Media | Completed | 2019 |  |  | A | 314 | $375,000 | $4,000 | City/ County | City - $102,200/ County - $272,800 | N/A | Structural | 2016 | North Indian River Lagoon | 28.58027 | -80.80055 | 2018 | BMPTrains | yes | 76.402 | 12.8562
37463 | City of Titusville | North IRL | A | IR1-5 | 0.35 | 0.47 | 0.61459 | 8.213 | 1.1532 | 5.0476 | 0.70873 | 1210 | Fixed Single Family Units | TV-19 | ST Teresa Basin | 757.9786 | City of Titusville | Brevard County | St. Theresa Basin TMDL Improvements | 2nd generation baffle box with media. | Baffle Boxes- Second Generation with Media | Completed | 2019 |  |  | A | 314 | $375,000 | $4,000 | City/ County | City - $102,200/ County - $272,800 | N/A | Structural | 2016 | North Indian River Lagoon | 28.58027 | -80.80055 | 2018 | BMPTrains | yes | 199.3269 | 2487.1438
37464 | City of Titusville | North IRL | A | IR1-5 | 0.35 | 0.47 | 0.05294 | 9.9246 | 1.7331 | 0.52541 | 0.091748 | 1390 | High Density Under Construction | TV-19 | ST Teresa Basin | 757.9786 | City of Titusville | Brevard County | St. Theresa Basin TMDL Improvements | 2nd generation baffle box with media. | Baffle Boxes- Second Generation with Media | Completed | 2019 |  |  | A | 314 | $375,000 | $4,000 | City/ County | City - $102,200/ County - $272,800 | N/A | Structural | 2016 | North Indian River Lagoon | 28.58027 | -80.80055 | 2018 | BMPTrains | yes | 80.4069 | 214.2403
37465 | City of Titusville | North IRL | A | IR1-5 | 0.35 | 0.47 | 0.042125 | 9.9246 | 1.7331 | 0.41808 | 0.073006 | 1710 | Educational Facilities | TV-19 | ST Teresa Basin | 757.9786 | City of Titusville | Brevard County | St. Theresa Basin TMDL Improvements | 2nd generation baffle box with media. | Baffle Boxes- Second Generation with Media | Completed | 2019 |  |  | A | 314 | $375,000 | $4,000 | City/ County | City - $102,200/ County - $272,800 | N/A | Structural | 2016 | North Indian River Lagoon | 28.58027 | -80.80055 | 2018 | BMPTrains | yes | 74.9574 | 170.4757
37466 | City of Titusville | North IRL | A | IR1-5 | 0.35 | 0.47 | 0.3829 | 10.0809 | 1.4946 | 3.86 | 0.57229 | 1200 | Residential, Medium Density-Two-five dwellingunits per acre | TV-19 | ST Teresa Basin | 757.9786 | City of Titusville | Brevard County | St. Theresa Basin TMDL Improvements | 2nd generation baffle box with media. | Baffle Boxes- Second Generation with Media | Completed | 2019 |  |  | A | 314 | $375,000 | $4,000 | City/ County | City - $102,200/ County - $272,800 | N/A | Structural | 2016 | North Indian River Lagoon | 28.58027 | -80.80055 | 2018 | BMPTrains | yes | 187.7406 | 1549.5577
37467 | City of Titusville | North IRL | A | IR1-5 | 0.35 | 0.47 | 0.03025 | 10.0809 | 1.4946 | 0.30495 | 0.045213 | 1210 | Fixed Single Family Units | TV-19 | ST Teresa Basin | 757.9786 | City of Titusville | Brevard County | St. Theresa Basin TMDL Improvements | 2nd generation baffle box with media. | Baffle Boxes- Second Generation with Media | Completed | 2019 |  |  | A | 314 | $375,000 | $4,000 | City/ County | City - $102,200/ County - $272,800 | N/A | Structural | 2016 | North Indian River Lagoon | 28.58027 | -80.80055 | 2018 | BMPTrains | yes | 52.0093 | 122.4192
37468 | City of Titusville | North IRL | A | IR1-5 | 0.35 | 0.47 | 0.12768 | 10.0809 | 1.4946 | 1.2872 | 0.19084 | 1210 | Fixed Single Family Units | TV-19 | ST Teresa Basin | 757.9786 | City of Titusville | Brevard County | St. Theresa Basin TMDL Improvements | 2nd generation baffle box with media. | Baffle Boxes- Second Generation with Media | Completed | 2019 |  |  | A | 314 | $375,000 | $4,000 | City/ County | City - $102,200/ County - $272,800 | N/A | Structural | 2016 | North Indian River Lagoon | 28.58027 | -80.80055 | 2018 | BMPTrains | yes | 89.1664 | 516.7124
37469 | City of Titusville | North IRL | A | IR1-5 | 0.35 | 0.47 | 0.012172 | 10.0809 | 1.4946 | 0.1227 | 0.018192 | 1210 | Fixed Single Family Units | TV-19 | ST Teresa Basin | 757.9786 | City of Titusville | Brevard County | St. Theresa Basin TMDL Improvements | 2nd generation baffle box with media. | Baffle Boxes- Second Generation with Media | Completed | 2019 |  |  | A | 314 | $375,000 | $4,000 | City/ County | City - $102,200/ County - $272,800 | N/A | Structural | 2016 | North Indian River Lagoon | 28.58027 | -80.80055 | 2018 | BMPTrains | yes | 28.5309 | 49.2578
37470 | City of Titusville | North IRL | A | IR1-5 | 0.35 | 0.47 | 0.064755 | 10.0809 | 1.4946 | 0.65278 | 0.096783 | 1210 | Fixed Single Family Units | TV-19 | ST Teresa Basin | 757.9786 | City of Titusville | Brevard County | St. Theresa Basin TMDL Improvements | 2nd generation baffle box with media. | Baffle Boxes- Second Generation with Media | Completed | 2019 |  |  | A | 314 | $375,000 | $4,000 | City/ County | City - $102,200/ County - $272,800 | N/A | Structural | 2016 | North Indian River Lagoon | 28.58027 | -80.80055 | 2018 | BMPTrains | yes | 69.2263 | 262.053
37471 | City of Titusville | North IRL | A | IR1-5 | 0.35 | 0.47 | 0.61776 | 7.8001 | 1.0654 | 4.8186 | 0.65816 | 1720 | Religious | TV-19 | ST Teresa Basin | 757.9786 | City of Titusville | Brevard County | St. Theresa Basin TMDL Improvements | 2nd generation baffle box with media. | Baffle Boxes- Second Generation with Media | Completed | 2019 |  |  | A | 314 | $375,000 | $4,000 | City/ County | City - $102,200/ County - $272,800 | N/A | Structural | 2016 | North Indian River Lagoon | 28.58027 | -80.80055 | 2018 | BMPTrains | yes | 200 | 2500
37472 | City of Titusville | North IRL | A | IR1-5 | 0.35 | 0.47 | 0.11631 | 9.5042 | 1.4108 | 1.1054 | 0.16409 | 1340 | Residential, High density; Multiple Dwelling Units, High Rise <Three stories or more> | TV-19 | ST Teresa Basin | 757.9786 | City of Titusville | Brevard County | St. Theresa Basin TMDL Improvements | 2nd generation baffle box with media. | Baffle Boxes- Second Generation with Media | Completed | 2019 |  |  | A | 314 | $375,000 | $4,000 | City/ County | City - $102,200/ County - $272,800 | N/A | Structural | 2016 | North Indian River Lagoon | 28.58027 | -80.80055 | 2018 | BMPTrains | yes | 118.8343 | 470.6788
37473 | City of Titusville | North IRL | A | IR1-5 | 0.35 | 0.47 | 0.50146 | 9.5042 | 1.4108 | 4.7659 | 0.70745 | 1410 | Retail Sales and Services | TV-19 | ST Teresa Basin | 757.9786 | City of Titusville | Brevard County | St. Theresa Basin TMDL Improvements | 2nd generation baffle box with media. | Baffle Boxes- Second Generation with Media | Completed | 2019 |  |  | A | 314 | $375,000 | $4,000 | City/ County | City - $102,200/ County - $272,800 | N/A | Structural | 2016 | North Indian River Lagoon | 28.58027 | -80.80055 | 2018 | BMPTrains | yes | 181.18 | 2029.3212
37474 | City of Titusville | North IRL | A | IR1-5 | 0.35 | 0.47 | 0.041887 | 11.2274 | 2.1262 | 0.47028 | 0.08906 | 1200 | Residential, Medium Density-Two-five dwellingunits per acre | TV-19 | ST Teresa Basin | 757.9786 | City of Titusville | Brevard County | St. Theresa Basin TMDL Improvements | 2nd generation baffle box with media. | Baffle Boxes- Second Generation with Media | Completed | 2019 |  |  | A | 314 | $375,000 | $4,000 | City/ County | City - $102,200/ County - $272,800 | N/A | Structural | 2016 | North Indian River Lagoon | 28.58027 | -80.80055 | 2018 | BMPTrains | yes | 106.7804 | 169.5105
37475 | City of Titusville | North IRL | A | IR1-5 | 0.35 | 0.47 | 0.57588 | 11.2274 | 2.1262 | 6.4656 | 1.2244 | 1390 | High Density Under Construction | TV-19 | ST Teresa Basin | 757.9786 | City of Titusville | Brevard County | St. Theresa Basin TMDL Improvements | 2nd generation baffle box with media. | Baffle Boxes- Second Generation with Media | Completed | 2019 |  |  | A | 314 | $375,000 | $4,000 | City/ County | City - $102,200/ County - $272,800 | N/A | Structural | 2016 | North Indian River Lagoon | 28.58027 | -80.80055 | 2018 | BMPTrains | yes | 193.2196 | 2330.4895
37476 | City of Titusville | North IRL | A | IR1-5 | 0.35 | 0.47 | 0.19006 | 10.1733 | 1.3447 | 1.9335 | 0.25557 | 1400 | Commercial and Services | TV-19 | ST Teresa Basin | 757.9786 | City of Titusville | Brevard County | St. Theresa Basin TMDL Improvements | 2nd generation baffle box with media. | Baffle Boxes- Second Generation with Media | Completed | 2019 |  |  | A | 314 | $375,000 | $4,000 | City/ County | City - $102,200/ County - $272,800 | N/A | Structural | 2016 | North Indian River Lagoon | 28.58027 | -80.80055 | 2018 | BMPTrains | yes | 132.3636 | 769.1275
37477 | City of Titusville | North IRL | A | IR1-5 | 0.35 | 0.47 | 0.17381 | 10.1733 | 1.3447 | 1.7682 | 0.23372 | 8120 | Railroads | TV-19 | ST Teresa Basin | 757.9786 | City of Titusville | Brevard County | St. Theresa Basin TMDL Improvements | 2nd generation baffle box with media. | Baffle Boxes- Second Generation with Media | Completed | 2019 |  |  | A | 314 | $375,000 | $4,000 | City/ County | City - $102,200/ County - $272,800 | N/A | Structural | 2016 | North Indian River Lagoon | 28.58027 | -80.80055 | 2018 | BMPTrains | yes | 127.6374 | 703.374
37478 | City of Titusville | North IRL | A | IR1-5 | 0.35 | 0.47 | 0.018897 | 10.1733 | 1.3447 | 0.19224 | 0.025411 | 1210 | Fixed Single Family Units | TV-19 | ST Teresa Basin | 757.9786 | City of Titusville | Brevard County | St. Theresa Basin TMDL Improvements | 2nd generation baffle box with media. | Baffle Boxes- Second Generation with Media | Completed | 2019 |  |  | A | 314 | $375,000 | $4,000 | City/ County | City - $102,200/ County - $272,800 | N/A | Structural | 2016 | North Indian River Lagoon | 28.58027 | -80.80055 | 2018 | BMPTrains | yes | 39.9855 | 76.4727
37479 | City of Titusville | North IRL | A | IR1-5 | 0.35 | 0.47 | 0.071323 | 10.1733 | 1.3447 | 0.72559 | 0.09591 | 1430 | Professional Services | TV-19 | ST Teresa Basin | 757.9786 | City of Titusville | Brevard County | St. Theresa Basin TMDL Improvements | 2nd generation baffle box with media. | Baffle Boxes- Second Generation with Media | Completed | 2019 |  |  | A | 314 | $375,000 | $4,000 | City/ County | City - $102,200/ County - $272,800 | N/A | Structural | 2016 | North Indian River Lagoon | 28.58027 | -80.80055 | 2018 | BMPTrains | yes | 68.1598 | 288.6348
37480 | City of Titusville | North IRL | A | IR1-5 | 0.35 | 0.47 | 0.014038 | 10.1733 | 1.3447 | 0.14281 | 0.018877 | 1300 | Residential, High Density | TV-19 | ST Teresa Basin | 757.9786 | City of Titusville | Brevard County | St. Theresa Basin TMDL Improvements | 2nd generation baffle box with media. | Baffle Boxes- Second Generation with Media | Completed | 2019 |  |  | A | 314 | $375,000 | $4,000 | City/ County | City - $102,200/ County - $272,800 | N/A | Structural | 2016 | North Indian River Lagoon | 28.58027 | -80.80055 | 2018 | BMPTrains | yes | 34.1003 | 56.8093
37481 | City of Titusville | North IRL | A | IR1-5 | 0.35 | 0.47 | 0.0094227 | 10.1733 | 1.3447 | 0.09586 | 0.012671 | 1300 | Residential, High Density | TV-19 | ST Teresa Basin | 757.9786 | City of Titusville | Brevard County | St. Theresa Basin TMDL Improvements | 2nd generation baffle box with media. | Baffle Boxes- Second Generation with Media | Completed | 2019 |  |  | A | 314 | $375,000 | $4,000 | City/ County | City - $102,200/ County - $272,800 | N/A | Structural | 2016 | North Indian River Lagoon | 28.58027 | -80.80055 | 2018 | BMPTrains | yes | 46.8055 | 38.1324
37482 | City of Titusville | North IRL | A | IR1-5 | 0.35 | 0.47 | 0.14022 | 10.1733 | 1.3447 | 1.4265 | 0.18856 | 1410 | Retail Sales and Services | TV-19 | ST Teresa Basin | 757.9786 | City of Titusville | Brevard County | St. Theresa Basin TMDL Improvements | 2nd generation baffle box with media. | Baffle Boxes- Second Generation with Media | Completed | 2019 |  |  | A | 314 | $375,000 | $4,000 | City/ County | City - $102,200/ County - $272,800 | N/A | Structural | 2016 | North Indian River Lagoon | 28.58027 | -80.80055 | 2018 | BMPTrains | yes | 96.66 | 567.4493
37483 | City of Titusville | North IRL | A | IR1-5 | 0.35 | 0.47 | 0.25926 | 8.2097 | 1.1529 | 2.1284 | 0.29889 | 1200 | Residential, Medium Density-Two-five dwellingunits per acre | TV-19 | ST Teresa Basin | 757.9786 | City of Titusville | Brevard County | St. Theresa Basin TMDL Improvements | 2nd generation baffle box with media. | Baffle Boxes- Second Generation with Media | Completed | 2019 |  |  | A | 314 | $375,000 | $4,000 | City/ County | City - $102,200/ County - $272,800 | N/A | Structural | 2016 | North Indian River Lagoon | 28.58027 | -80.80055 | 2018 | BMPTrains | yes | 162.1931 | 1049.1827
37484 | City of Titusville | North IRL | A | IR1-5 | 0.35 | 0.47 | 0.0099195 | 8.2097 | 1.1529 | 0.081437 | 0.011436 | 1210 | Fixed Single Family Units | TV-19 | ST Teresa Basin | 757.9786 | City of Titusville | Brevard County | St. Theresa Basin TMDL Improvements | 2nd generation baffle box with media. | Baffle Boxes- Second Generation with Media | Completed | 2019 |  |  | A | 314 | $375,000 | $4,000 | City/ County | City - $102,200/ County - $272,800 | N/A | Structural | 2016 | North Indian River Lagoon | 28.58027 | -80.80055 | 2018 | BMPTrains | yes | 59.3127 | 40.1428
37485 | City of Titusville | North IRL | A | IR1-5 | 0.35 | 0.47 | 0.010417 | 8.2097 | 1.1529 | 0.085522 | 0.01201 | 1210 | Fixed Single Family Units | TV-19 | ST Teresa Basin | 757.9786 | City of Titusville | Brevard County | St. Theresa Basin TMDL Improvements | 2nd generation baffle box with media. | Baffle Boxes- Second Generation with Media | Completed | 2019 |  |  | A | 314 | $375,000 | $4,000 | City/ County | City - $102,200/ County - $272,800 | N/A | Structural | 2016 | North Indian River Lagoon | 28.58027 | -80.80055 | 2018 | BMPTrains | yes | 25.9808 | 42.1565
37486 | City of Titusville | North IRL | A | IR1-5 | 0.35 | 0.47 | 0.20136 | 8.2097 | 1.1529 | 1.6531 | 0.23215 | 1210 | Fixed Single Family Units | TV-19 | ST Teresa Basin | 757.9786 | City of Titusville | Brevard County | St. Theresa Basin TMDL Improvements | 2nd generation baffle box with media. | Baffle Boxes- Second Generation with Media | Completed | 2019 |  |  | A | 314 | $375,000 | $4,000 | City/ County | City - $102,200/ County - $272,800 | N/A | Structural | 2016 | North Indian River Lagoon | 28.58027 | -80.80055 | 2018 | BMPTrains | yes | 112.559 | 814.885
37487 | City of Titusville | North IRL | A | IR1-5 | 0.35 | 0.47 | 0.041672 | 8.2097 | 1.1529 | 0.34211 | 0.048042 | 1210 | Fixed Single Family Units | TV-19 | ST Teresa Basin | 757.9786 | City of Titusville | Brevard County | St. Theresa Basin TMDL Improvements | 2nd generation baffle box with media. | Baffle Boxes- Second Generation with Media | Completed | 2019 |  |  | A | 314 | $375,000 | $4,000 | City/ County | City - $102,200/ County - $272,800 | N/A | Structural | 2016 | North Indian River Lagoon | 28.58027 | -80.80055 | 2018 | BMPTrains | yes | 64.0846 | 168.6395
37488 | City of Titusville | North IRL | A | IR1-5 | 0.35 | 0.47 | 0.079789 | 8.2097 | 1.1529 | 0.65505 | 0.091987 | 1210 | Fixed Single Family Units | TV-19 | ST Teresa Basin | 757.9786 | City of Titusville | Brevard County | St. Theresa Basin TMDL Improvements | 2nd generation baffle box with media. | Baffle Boxes- Second Generation with Media | Completed | 2019 |  |  | A | 314 | $375,000 | $4,000 | City/ County | City - $102,200/ County - $272,800 | N/A | Structural | 2016 | North Indian River Lagoon | 28.58027 | -80.80055 | 2018 | BMPTrains | yes | 72.2834 | 322.8946
37489 | City of Titusville | North IRL | A | IR1-5 | 0.35 | 0.47 | 0.015292 | 8.2097 | 1.1529 | 0.12555 | 0.01763 | 1210 | Fixed Single Family Units | TV-19 | ST Teresa Basin | 757.9786 | City of Titusville | Brevard County | St. Theresa Basin TMDL Improvements | 2nd generation baffle box with media. | Baffle Boxes- Second Generation with Media | Completed | 2019 |  |  | A | 314 | $375,000 | $4,000 | City/ County | City - $102,200/ County - $272,800 | N/A | Structural | 2016 | North Indian River Lagoon | 28.58027 | -80.80055 | 2018 | BMPTrains | yes | 50.2331 | 61.8857
37490 | City of Titusville | North IRL | A | IR1-5 | 0.35 | 0.47 | 5.2673e-05 | 8.2097 | 1.1529 | 0.00043244 | 6.0726e-05 | 1210 | Fixed Single Family Units | TV-19 | ST Teresa Basin | 757.9786 | City of Titusville | Brevard County | St. Theresa Basin TMDL Improvements | 2nd generation baffle box with media. | Baffle Boxes- Second Generation with Media | Completed | 2019 |  |  | A | 314 | $375,000 | $4,000 | City/ County | City - $102,200/ County - $272,800 | N/A | Structural | 2016 | North Indian River Lagoon | 28.58027 | -80.80055 | 2018 | BMPTrains | yes | 6.324 | 0.21316
37491 | City of Titusville | North IRL | A | IR1-5 | 0.35 | 0.47 | 0.30135 | 12.1552 | 1.6052 | 3.663 | 0.48373 | 1400 | Commercial and Services | TV-19 | ST Teresa Basin | 757.9786 | City of Titusville | Brevard County | St. Theresa Basin TMDL Improvements | 2nd generation baffle box with media. | Baffle Boxes- Second Generation with Media | Completed | 2019 |  |  | A | 314 | $375,000 | $4,000 | City/ County | City - $102,200/ County - $272,800 | N/A | Structural | 2016 | North Indian River Lagoon | 28.58027 | -80.80055 | 2018 | BMPTrains | yes | 199.729 | 1219.5182
37492 | City of Titusville | North IRL | A | IR1-5 | 0.35 | 0.47 | 0.30785 | 12.1552 | 1.6052 | 3.742 | 0.49418 | 1410 | Retail Sales and Services | TV-19 | ST Teresa Basin | 757.9786 | City of Titusville | Brevard County | St. Theresa Basin TMDL Improvements | 2nd generation baffle box with media. | Baffle Boxes- Second Generation with Media | Completed | 2019 |  |  | A | 314 | $375,000 | $4,000 | City/ County | City - $102,200/ County - $272,800 | N/A | Structural | 2016 | North Indian River Lagoon | 28.58027 | -80.80055 | 2018 | BMPTrains | yes | 139.5366 | 1245.8418
37493 | City of Titusville | North IRL | A | IR1-5 | 0.35 | 0.47 | 0.13095 | 11.0371 | 2.0276 | 1.4454 | 0.26553 | 1200 | Residential, Medium Density-Two-five dwellingunits per acre | TV-19 | ST Teresa Basin | 757.9786 | City of Titusville | Brevard County | St. Theresa Basin TMDL Improvements | 2nd generation baffle box with media. | Baffle Boxes- Second Generation with Media | Completed | 2019 |  |  | A | 314 | $375,000 | $4,000 | City/ County | City - $102,200/ County - $272,800 | N/A | Structural | 2016 | North Indian River Lagoon | 28.58027 | -80.80055 | 2018 | BMPTrains | yes | 121.246 | 529.9506
37494 | City of Titusville | North IRL | A | IR1-5 | 0.35 | 0.47 | 0.18955 | 11.0371 | 2.0276 | 2.0921 | 0.38433 | 1300 | Residential, High Density | TV-19 | ST Teresa Basin | 757.9786 | City of Titusville | Brevard County | St. Theresa Basin TMDL Improvements | 2nd generation baffle box with media. | Baffle Boxes- Second Generation with Media | Completed | 2019 |  |  | A | 314 | $375,000 | $4,000 | City/ County | City - $102,200/ County - $272,800 | N/A | Structural | 2016 | North Indian River Lagoon | 28.58027 | -80.80055 | 2018 | BMPTrains | yes | 178.4585 | 767.0741
37495 | City of Titusville | North IRL | A | IR1-5 | 0.35 | 0.47 | 0.0009349 | 11.0371 | 2.0276 | 0.010319 | 0.0018956 | 1330 | Residential, High density; Multiple Dwelling Units, Low Rise <Two stories or less> | TV-19 | ST Teresa Basin | 757.9786 | City of Titusville | Brevard County | St. Theresa Basin TMDL Improvements | 2nd generation baffle box with media. | Baffle Boxes- Second Generation with Media | Completed | 2019 |  |  | A | 314 | $375,000 | $4,000 | City/ County | City - $102,200/ County - $272,800 | N/A | Structural | 2016 | North Indian River Lagoon | 28.58027 | -80.80055 | 2018 | BMPTrains | yes | 17.1042 | 3.7834
37496 | City of Titusville | North IRL | A | IR1-5 | 0.35 | 0.47 | 0.0006825 | 11.0371 | 2.0276 | 0.0075328 | 0.0013839 | 1330 | Residential, High density; Multiple Dwelling Units, Low Rise <Two stories or less> | TV-19 | ST Teresa Basin | 757.9786 | City of Titusville | Brevard County | St. Theresa Basin TMDL Improvements | 2nd generation baffle box with media. | Baffle Boxes- Second Generation with Media | Completed | 2019 |  |  | A | 314 | $375,000 | $4,000 | City/ County | City - $102,200/ County - $272,800 | N/A | Structural | 2016 | North Indian River Lagoon | 28.58027 | -80.80055 | 2018 | BMPTrains | yes | 26.5795 | 2.762
37497 | City of Titusville | North IRL | A | IR1-5 | 0.35 | 0.47 | 0.028837 | 11.0371 | 2.0276 | 0.31828 | 0.05847 | 1330 | Residential, High density; Multiple Dwelling Units, Low Rise <Two stories or less> | TV-19 | ST Teresa Basin | 757.9786 | City of Titusville | Brevard County | St. Theresa Basin TMDL Improvements | 2nd generation baffle box with media. | Baffle Boxes- Second Generation with Media | Completed | 2019 |  |  | A | 314 | $375,000 | $4,000 | City/ County | City - $102,200/ County - $272,800 | N/A | Structural | 2016 | North Indian River Lagoon | 28.58027 | -80.80055 | 2018 | BMPTrains | yes | 45.2586 | 116.6981
37498 | City of Titusville | North IRL | A | IR1-5 | 0.35 | 0.47 | 0.048457 | 11.0371 | 2.0276 | 0.53482 | 0.098252 | 1330 | Residential, High density; Multiple Dwelling Units, Low Rise <Two stories or less> | TV-19 | ST Teresa Basin | 757.9786 | City of Titusville | Brevard County | St. Theresa Basin TMDL Improvements | 2nd generation baffle box with media. | Baffle Boxes- Second Generation with Media | Completed | 2019 |  |  | A | 314 | $375,000 | $4,000 | City/ County | City - $102,200/ County - $272,800 | N/A | Structural | 2016 | North Indian River Lagoon | 28.58027 | -80.80055 | 2018 | BMPTrains | yes | 56.1123 | 196.0965
37499 | City of Titusville | North IRL | A | IR1-5 | 0.35 | 0.47 | 0.060368 | 11.0371 | 2.0276 | 0.66629 | 0.1224 | 1330 | Residential, High density; Multiple Dwelling Units, Low Rise <Two stories or less> | TV-19 | ST Teresa Basin | 757.9786 | City of Titusville | Brevard County | St. Theresa Basin TMDL Improvements | 2nd generation baffle box with media. | Baffle Boxes- Second Generation with Media | Completed | 2019 |  |  | A | 314 | $375,000 | $4,000 | City/ County | City - $102,200/ County - $272,800 | N/A | Structural | 2016 | North Indian River Lagoon | 28.58027 | -80.80055 | 2018 | BMPTrains | yes | 64.1423 | 244.3004
37500 | City of Titusville | North IRL | A | IR1-5 | 0.35 | 0.47 | 0.038742 | 11.0371 | 2.0276 | 0.4276 | 0.078554 | 1330 | Residential, High density; Multiple Dwelling Units, Low Rise <Two stories or less> | TV-19 | ST Teresa Basin | 757.9786 | City of Titusville | Brevard County | St. Theresa Basin TMDL Improvements | 2nd generation baffle box with media. | Baffle Boxes- Second Generation with Media | Completed | 2019 |  |  | A | 314 | $375,000 | $4,000 | City/ County | City - $102,200/ County - $272,800 | N/A | Structural | 2016 | North Indian River Lagoon | 28.58027 | -80.80055 | 2018 | BMPTrains | yes | 54.3111 | 156.7813
37501 | City of Titusville | North IRL | A | IR1-5 | 0.35 | 0.47 | 0.069212 | 11.0371 | 2.0276 | 0.7639 | 0.14034 | 1330 | Residential, High density; Multiple Dwelling Units, Low Rise <Two stories or less> | TV-19 | ST Teresa Basin | 757.9786 | City of Titusville | Brevard County | St. Theresa Basin TMDL Improvements | 2nd generation baffle box with media. | Baffle Boxes- Second Generation with Media | Completed | 2019 |  |  | A | 314 | $375,000 | $4,000 | City/ County | City - $102,200/ County - $272,800 | N/A | Structural | 2016 | North Indian River Lagoon | 28.58027 | -80.80055 | 2018 | BMPTrains | yes | 67.7555 | 280.0905
37502 | City of Titusville | North IRL | A | IR1-5 | 0.35 | 0.47 | 0.049525 | 11.0371 | 2.0276 | 0.54661 | 0.10042 | 1330 | Residential, High density; Multiple Dwelling Units, Low Rise <Two stories or less> | TV-19 | ST Teresa Basin | 757.9786 | City of Titusville | Brevard County | St. Theresa Basin TMDL Improvements | 2nd generation baffle box with media. | Baffle Boxes- Second Generation with Media | Completed | 2019 |  |  | A | 314 | $375,000 | $4,000 | City/ County | City - $102,200/ County - $272,800 | N/A | Structural | 2016 | North Indian River Lagoon | 28.58027 | -80.80055 | 2018 | BMPTrains | yes | 56.7162 | 200.4194
37503 | City of Titusville | North IRL | A | IR1-5 | 0.35 | 0.47 | 0.00036355 | 11.0371 | 2.0276 | 0.0040126 | 0.00073716 | 1330 | Residential, High density; Multiple Dwelling Units, Low Rise <Two stories or less> | TV-19 | ST Teresa Basin | 757.9786 | City of Titusville | Brevard County | St. Theresa Basin TMDL Improvements | 2nd generation baffle box with media. | Baffle Boxes- Second Generation with Media | Completed | 2019 |  |  | A | 314 | $375,000 | $4,000 | City/ County | City - $102,200/ County - $272,800 | N/A | Structural | 2016 | North Indian River Lagoon | 28.58027 | -80.80055 | 2018 | BMPTrains | yes | 7.5067 | 1.4713
37504 | City of Titusville | North IRL | A | IR1-5 | 0.35 | 0.47 | 0.00014143 | 11.0371 | 2.0276 | 0.001561 | 0.00028677 | 1330 | Residential, High density; Multiple Dwelling Units, Low Rise <Two stories or less> | TV-19 | ST Teresa Basin | 757.9786 | City of Titusville | Brevard County | St. Theresa Basin TMDL Improvements | 2nd generation baffle box with media. | Baffle Boxes- Second Generation with Media | Completed | 2019 |  |  | A | 314 | $375,000 | $4,000 | City/ County | City - $102,200/ County - $272,800 | N/A | Structural | 2016 | North Indian River Lagoon | 28.58027 | -80.80055 | 2018 | BMPTrains | yes | 26.8626 | 0.57236
37505 | Natural Lands | North IRL | A | IR1-5 | 0.35 | 0.47 | 0.012449 | 4.4915 | 0.61763 | 0.055915 | 0.0076889 | 4340 | Hardwood Conifer Mixed | TV-19 | ST Teresa Basin | 757.9786 | City of Titusville | Brevard County | St. Theresa Basin TMDL Improvements | 2nd generation baffle box with media. | Baffle Boxes- Second Generation with Media | Completed | 2019 |  |  | A | 314 | $375,000 | $4,000 | City/ County | City - $102,200/ County - $272,800 | N/A | Structural | 2016 | North Indian River Lagoon | 28.58027 | -80.80055 | 2018 | BMPTrains | yes | 34.2724 | 50.3795
37506 | City of Titusville | North IRL | A | IR1-5 | 0.35 | 0.47 | 0.0012355 | 4.4915 | 0.61763 | 0.0055493 | 0.00076309 | 1300 | Residential, High Density | TV-19 | ST Teresa Basin | 757.9786 | City of Titusville | Brevard County | St. Theresa Basin TMDL Improvements | 2nd generation baffle box with media. | Baffle Boxes- Second Generation with Media | Completed | 2019 |  |  | A | 314 | $375,000 | $4,000 | City/ County | City - $102,200/ County - $272,800 | N/A | Structural | 2016 | North Indian River Lagoon | 28.58027 | -80.80055 | 2018 | BMPTrains | yes | 30.0522 | 4.9999
37507 | City of Titusville | North IRL | A | IR1-5 | 0.35 | 0.47 | 0.20575 | 11.3448 | 2.1783 | 2.3342 | 0.44819 | 1300 | Residential, High Density | TV-19 | ST Teresa Basin | 757.9786 | City of Titusville | Brevard County | St. Theresa Basin TMDL Improvements | 2nd generation baffle box with media. | Baffle Boxes- Second Generation with Media | Completed | 2019 |  |  | A | 314 | $375,000 | $4,000 | City/ County | City - $102,200/ County - $272,800 | N/A | Structural | 2016 | North Indian River Lagoon | 28.58027 | -80.80055 | 2018 | BMPTrains | yes | 133.3792 | 832.6572
37508 | City of Titusville | North IRL | A | IR1-5 | 0.35 | 0.47 | 0.075961 | 11.3448 | 2.1783 | 0.86177 | 0.16547 | 1300 | Residential, High Density | TV-19 | ST Teresa Basin | 757.9786 | City of Titusville | Brevard County | St. Theresa Basin TMDL Improvements | 2nd generation baffle box with media. | Baffle Boxes- Second Generation with Media | Completed | 2019 |  |  | A | 314 | $375,000 | $4,000 | City/ County | City - $102,200/ County - $272,800 | N/A | Structural | 2016 | North Indian River Lagoon | 28.58027 | -80.80055 | 2018 | BMPTrains | yes | 112.3957 | 307.4046
37509 | City of Titusville | North IRL | A | IR1-5 | 0.35 | 0.47 | 0.3272 | 10.8993 | 2.0395 | 3.5662 | 0.66733 | 1300 | Residential, High Density | TV-19 | ST Teresa Basin | 757.9786 | City of Titusville | Brevard County | St. Theresa Basin TMDL Improvements | 2nd generation baffle box with media. | Baffle Boxes- Second Generation with Media | Completed | 2019 |  |  | A | 314 | $375,000 | $4,000 | City/ County | City - $102,200/ County - $272,800 | N/A | Structural | 2016 | North Indian River Lagoon | 28.58027 | -80.80055 | 2018 | BMPTrains | yes | 152.3507 | 1324.1238
37510 | City of Titusville | North IRL | A | IR1-5 | 0.35 | 0.47 | 0.13259 | 10.8993 | 2.0395 | 1.4452 | 0.27043 | 1300 | Residential, High Density | TV-19 | ST Teresa Basin | 757.9786 | City of Titusville | Brevard County | St. Theresa Basin TMDL Improvements | 2nd generation baffle box with media. | Baffle Boxes- Second Generation with Media | Completed | 2019 |  |  | A | 314 | $375,000 | $4,000 | City/ County | City - $102,200/ County - $272,800 | N/A | Structural | 2016 | North Indian River Lagoon | 28.58027 | -80.80055 | 2018 | BMPTrains | yes | 109.337 | 536.5858
37511 | City of Titusville | North IRL | A | IR1-5 | 0.35 | 0.47 | 0.023878 | 11.229 | 2.1266 | 0.26813 | 0.050779 | 1200 | Residential, Medium Density-Two-five dwellingunits per acre | TV-19 | ST Teresa Basin | 757.9786 | City of Titusville | Brevard County | St. Theresa Basin TMDL Improvements | 2nd generation baffle box with media. | Baffle Boxes- Second Generation with Media | Completed | 2019 |  |  | A | 314 | $375,000 | $4,000 | City/ County | City - $102,200/ County - $272,800 | N/A | Structural | 2016 | North Indian River Lagoon | 28.58027 | -80.80055 | 2018 | BMPTrains | yes | 65.923 | 96.6305
37512 | City of Titusville | North IRL | A | IR1-5 | 0.35 | 0.47 | 0.31243 | 11.229 | 2.1266 | 3.5083 | 0.66442 | 1390 | High Density Under Construction | TV-19 | ST Teresa Basin | 757.9786 | City of Titusville | Brevard County | St. Theresa Basin TMDL Improvements | 2nd generation baffle box with media. | Baffle Boxes- Second Generation with Media | Completed | 2019 |  |  | A | 314 | $375,000 | $4,000 | City/ County | City - $102,200/ County - $272,800 | N/A | Structural | 2016 | North Indian River Lagoon | 28.58027 | -80.80055 | 2018 | BMPTrains | yes | 147.9175 | 1264.3556
37513 | City of Titusville | North IRL | A | IR1-5 | 0.35 | 0.47 | 0.3916 | 10.0756 | 1.4938 | 3.9456 | 0.58499 | 1200 | Residential, Medium Density-Two-five dwellingunits per acre | TV-19 | ST Teresa Basin | 757.9786 | City of Titusville | Brevard County | St. Theresa Basin TMDL Improvements | 2nd generation baffle box with media. | Baffle Boxes- Second Generation with Media | Completed | 2019 |  |  | A | 314 | $375,000 | $4,000 | City/ County | City - $102,200/ County - $272,800 | N/A | Structural | 2016 | North Indian River Lagoon | 28.58027 | -80.80055 | 2018 | BMPTrains | yes | 180.2755 | 1584.7442
37514 | City of Titusville | North IRL | A | IR1-5 | 0.35 | 0.47 | 0.0046566 | 10.0756 | 1.4938 | 0.046918 | 0.0069562 | 1210 | Fixed Single Family Units | TV-19 | ST Teresa Basin | 757.9786 | City of Titusville | Brevard County | St. Theresa Basin TMDL Improvements | 2nd generation baffle box with media. | Baffle Boxes- Second Generation with Media | Completed | 2019 |  |  | A | 314 | $375,000 | $4,000 | City/ County | City - $102,200/ County - $272,800 | N/A | Structural | 2016 | North Indian River Lagoon | 28.58027 | -80.80055 | 2018 | BMPTrains | yes | 23.8102 | 18.8445
37515 | City of Titusville | North IRL | A | IR1-5 | 0.35 | 0.47 | 0.036198 | 10.0756 | 1.4938 | 0.36472 | 0.054074 | 1210 | Fixed Single Family Units | TV-19 | ST Teresa Basin | 757.9786 | City of Titusville | Brevard County | St. Theresa Basin TMDL Improvements | 2nd generation baffle box with media. | Baffle Boxes- Second Generation with Media | Completed | 2019 |  |  | A | 314 | $375,000 | $4,000 | City/ County | City - $102,200/ County - $272,800 | N/A | Structural | 2016 | North Indian River Lagoon | 28.58027 | -80.80055 | 2018 | BMPTrains | yes | 49.469 | 146.4882
37516 | City of Titusville | North IRL | A | IR1-5 | 0.35 | 0.47 | 0.053188 | 10.0756 | 1.4938 | 0.5359 | 0.079455 | 1210 | Fixed Single Family Units | TV-19 | ST Teresa Basin | 757.9786 | City of Titusville | Brevard County | St. Theresa Basin TMDL Improvements | 2nd generation baffle box with media. | Baffle Boxes- Second Generation with Media | Completed | 2019 |  |  | A | 314 | $375,000 | $4,000 | City/ County | City - $102,200/ County - $272,800 | N/A | Structural | 2016 | North Indian River Lagoon | 28.58027 | -80.80055 | 2018 | BMPTrains | yes | 64.2458 | 215.2449
37517 | City of Titusville | North IRL | A | IR1-5 | 0.35 | 0.47 | 0.024533 | 10.0756 | 1.4938 | 0.24718 | 0.036648 | 1210 | Fixed Single Family Units | TV-19 | ST Teresa Basin | 757.9786 | City of Titusville | Brevard County | St. Theresa Basin TMDL Improvements | 2nd generation baffle box with media. | Baffle Boxes- Second Generation with Media | Completed | 2019 |  |  | A | 314 | $375,000 | $4,000 | City/ County | City - $102,200/ County - $272,800 | N/A | Structural | 2016 | North Indian River Lagoon | 28.58027 | -80.80055 | 2018 | BMPTrains | yes | 39.9373 | 99.2797
37518 | City of Titusville | North IRL | A | IR1-5 | 0.35 | 0.47 | 0.0071208 | 10.0756 | 1.4938 | 0.071746 | 0.010637 | 1210 | Fixed Single Family Units | TV-19 | ST Teresa Basin | 757.9786 | City of Titusville | Brevard County | St. Theresa Basin TMDL Improvements | 2nd generation baffle box with media. | Baffle Boxes- Second Generation with Media | Completed | 2019 |  |  | A | 314 | $375,000 | $4,000 | City/ County | City - $102,200/ County - $272,800 | N/A | Structural | 2016 | North Indian River Lagoon | 28.58027 | -80.80055 | 2018 | BMPTrains | yes | 45.3497 | 28.8169
37519 | City of Titusville | North IRL | A | IR1-5 | 0.35 | 0.47 | 0.10047 | 10.0756 | 1.4938 | 1.0123 | 0.15008 | 1210 | Fixed Single Family Units | TV-19 | ST Teresa Basin | 757.9786 | City of Titusville | Brevard County | St. Theresa Basin TMDL Improvements | 2nd generation baffle box with media. | Baffle Boxes- Second Generation with Media | Completed | 2019 |  |  | A | 314 | $375,000 | $4,000 | City/ County | City - $102,200/ County - $272,800 | N/A | Structural | 2016 | North Indian River Lagoon | 28.58027 | -80.80055 | 2018 | BMPTrains | yes | 81.0686 | 406.5816
37520 | City of Titusville | North IRL | A | IR1-5 | 0.35 | 0.47 | 0.36418 | 10.0796 | 1.864 | 3.6708 | 0.67882 | 1300 | Residential, High Density | TV-19 | ST Teresa Basin | 757.9786 | City of Titusville | Brevard County | St. Theresa Basin TMDL Improvements | 2nd generation baffle box with media. | Baffle Boxes- Second Generation with Media | Completed | 2019 |  |  | A | 314 | $375,000 | $4,000 | City/ County | City - $102,200/ County - $272,800 | N/A | Structural | 2016 | North Indian River Lagoon | 28.58027 | -80.80055 | 2018 | BMPTrains | yes | 328.6875 | 1473.7868
37521 | City of Titusville | North IRL | A | IR1-5 | 0.35 | 0.47 | 0.25358 | 10.0796 | 1.864 | 2.556 | 0.47267 | 1330 | Residential, High density; Multiple Dwelling Units, Low Rise <Two stories or less> | TV-19 | ST Teresa Basin | 757.9786 | City of Titusville | Brevard County | St. Theresa Basin TMDL Improvements | 2nd generation baffle box with media. | Baffle Boxes- Second Generation with Media | Completed | 2019 |  |  | A | 314 | $375,000 | $4,000 | City/ County | City - $102,200/ County - $272,800 | N/A | Structural | 2016 | North Indian River Lagoon | 28.58027 | -80.80055 | 2018 | BMPTrains | yes | 128.6875 | 1026.2132
37522 | City of Titusville | North IRL | A | IR1-5 | 0.35 | 0.47 | 0.45637 | 7.6561 | 1.0928 | 3.494 | 0.49871 | 1200 | Residential, Medium Density-Two-five dwellingunits per acre | TV-19 | ST Teresa Basin | 757.9786 | City of Titusville | Brevard County | St. Theresa Basin TMDL Improvements | 2nd generation baffle box with media. | Baffle Boxes- Second Generation with Media | Completed | 2019 |  |  | A | 314 | $375,000 | $4,000 | City/ County | City - $102,200/ County - $272,800 | N/A | Structural | 2016 | North Indian River Lagoon | 28.58027 | -80.80055 | 2018 | BMPTrains | yes | 178.8295 | 1846.8617
37523 | City of Titusville | North IRL | A | IR1-5 | 0.35 | 0.47 | 0.0064112 | 7.6561 | 1.0928 | 0.049085 | 0.007006 | 1210 | Fixed Single Family Units | TV-19 | ST Teresa Basin | 757.9786 | City of Titusville | Brevard County | St. Theresa Basin TMDL Improvements | 2nd generation baffle box with media. | Baffle Boxes- Second Generation with Media | Completed | 2019 |  |  | A | 314 | $375,000 | $4,000 | City/ County | City - $102,200/ County - $272,800 | N/A | Structural | 2016 | North Indian River Lagoon | 28.58027 | -80.80055 | 2018 | BMPTrains | yes | 24.6162 | 25.9453
37524 | City of Titusville | North IRL | A | IR1-5 | 0.35 | 0.47 | 0.055237 | 7.6561 | 1.0928 | 0.4229 | 0.060362 | 1210 | Fixed Single Family Units | TV-19 | ST Teresa Basin | 757.9786 | City of Titusville | Brevard County | St. Theresa Basin TMDL Improvements | 2nd generation baffle box with media. | Baffle Boxes- Second Generation with Media | Completed | 2019 |  |  | A | 314 | $375,000 | $4,000 | City/ County | City - $102,200/ County - $272,800 | N/A | Structural | 2016 | North Indian River Lagoon | 28.58027 | -80.80055 | 2018 | BMPTrains | yes | 66.0209 | 223.5381
37525 | City of Titusville | North IRL | A | IR1-5 | 0.35 | 0.47 | 0.077323 | 7.6561 | 1.0928 | 0.59199 | 0.084496 | 1210 | Fixed Single Family Units | TV-19 | ST Teresa Basin | 757.9786 | City of Titusville | Brevard County | St. Theresa Basin TMDL Improvements | 2nd generation baffle box with media. | Baffle Boxes- Second Generation with Media | Completed | 2019 |  |  | A | 314 | $375,000 | $4,000 | City/ County | City - $102,200/ County - $272,800 | N/A | Structural | 2016 | North Indian River Lagoon | 28.58027 | -80.80055 | 2018 | BMPTrains | yes | 72.6066 | 312.9132
37526 | City of Titusville | North IRL | A | IR1-5 | 0.35 | 0.47 | 0.022423 | 7.6561 | 1.0928 | 0.17167 | 0.024503 | 1210 | Fixed Single Family Units | TV-19 | ST Teresa Basin | 757.9786 | City of Titusville | Brevard County | St. Theresa Basin TMDL Improvements | 2nd generation baffle box with media. | Baffle Boxes- Second Generation with Media | Completed | 2019 |  |  | A | 314 | $375,000 | $4,000 | City/ County | City - $102,200/ County - $272,800 | N/A | Structural | 2016 | North Indian River Lagoon | 28.58027 | -80.80055 | 2018 | BMPTrains | yes | 45.9577 | 90.7416
37527 | City of Titusville | North IRL | A | IR1-5 | 0.35 | 0.47 | 0.50083 | 7.933 | 1.0554 | 3.9731 | 0.5286 | 1860 | Community Recreational Facilities | TV-19 | ST Teresa Basin | 757.9786 | City of Titusville | Brevard County | St. Theresa Basin TMDL Improvements | 2nd generation baffle box with media. | Baffle Boxes- Second Generation with Media | Completed | 2019 |  |  | A | 314 | $375,000 | $4,000 | City/ County | City - $102,200/ County - $272,800 | N/A | Structural | 2016 | North Indian River Lagoon | 28.58027 | -80.80055 | 2018 | BMPTrains | yes | 181.0788 | 2026.8039
37528 | City of Titusville | North IRL | A | IR1-5 | 0.35 | 0.47 | 0.11693 | 7.933 | 1.0554 | 0.9276 | 0.12341 | 1710 | Educational Facilities | TV-19 | ST Teresa Basin | 757.9786 | City of Titusville | Brevard County | St. Theresa Basin TMDL Improvements | 2nd generation baffle box with media. | Baffle Boxes- Second Generation with Media | Completed | 2019 |  |  | A | 314 | $375,000 | $4,000 | City/ County | City - $102,200/ County - $272,800 | N/A | Structural | 2016 | North Indian River Lagoon | 28.58027 | -80.80055 | 2018 | BMPTrains | yes | 118.9345 | 473.1961
37529 | City of Titusville | North IRL | A | IR1-5 | 0.35 | 0.47 | 0.27741 | 8.1225 | 1.1408 | 2.2532 | 0.31648 | 1200 | Residential, Medium Density-Two-five dwellingunits per acre | TV-19 | ST Teresa Basin | 757.9786 | City of Titusville | Brevard County | St. Theresa Basin TMDL Improvements | 2nd generation baffle box with media. | Baffle Boxes- Second Generation with Media | Completed | 2019 |  |  | A | 314 | $375,000 | $4,000 | City/ County | City - $102,200/ County - $272,800 | N/A | Structural | 2016 | North Indian River Lagoon | 28.58027 | -80.80055 | 2018 | BMPTrains | yes | 144.3685 | 1122.6188
37530 | City of Titusville | North IRL | A | IR1-5 | 0.35 | 0.47 | 0.20077 | 8.1225 | 1.1408 | 1.6308 | 0.22905 | 8120 | Railroads | TV-19 | ST Teresa Basin | 757.9786 | City of Titusville | Brevard County | St. Theresa Basin TMDL Improvements | 2nd generation baffle box with media. | Baffle Boxes- Second Generation with Media | Completed | 2019 |  |  | A | 314 | $375,000 | $4,000 | City/ County | City - $102,200/ County - $272,800 | N/A | Structural | 2016 | North Indian River Lagoon | 28.58027 | -80.80055 | 2018 | BMPTrains | yes | 145.6238 | 812.5023
37531 | City of Titusville | North IRL | A | IR1-5 | 0.35 | 0.47 | 0.0023535 | 8.1225 | 1.1408 | 0.019116 | 0.002685 | 1210 | Fixed Single Family Units | TV-19 | ST Teresa Basin | 757.9786 | City of Titusville | Brevard County | St. Theresa Basin TMDL Improvements | 2nd generation baffle box with media. | Baffle Boxes- Second Generation with Media | Completed | 2019 |  |  | A | 314 | $375,000 | $4,000 | City/ County | City - $102,200/ County - $272,800 | N/A | Structural | 2016 | North Indian River Lagoon | 28.58027 | -80.80055 | 2018 | BMPTrains | yes | 19.4758 | 9.5243
37532 | City of Titusville | North IRL | A | IR1-5 | 0.35 | 0.47 | 0.61776 | 7.2769 | 0.97479 | 4.4954 | 0.60219 | 1430 | Professional Services | TV-19 | ST Teresa Basin | 757.9786 | City of Titusville | Brevard County | St. Theresa Basin TMDL Improvements | 2nd generation baffle box with media. | Baffle Boxes- Second Generation with Media | Completed | 2019 |  |  | A | 314 | $375,000 | $4,000 | City/ County | City - $102,200/ County - $272,800 | N/A | Structural | 2016 | North Indian River Lagoon | 28.58027 | -80.80055 | 2018 | BMPTrains | yes | 200 | 2500
37533 | Natural Lands | North IRL | A | IR1-5 | 0.35 | 0.47 | 0.61776 | 4.4924 | 0.47999 | 2.7753 | 0.29652 | 4340 | Hardwood Conifer Mixed | TV-19 | ST Teresa Basin | 757.9786 | City of Titusville | Brevard County | St. Theresa Basin TMDL Improvements | 2nd generation baffle box with media. | Baffle Boxes- Second Generation with Media | Completed | 2019 |  |  | A | 314 | $375,000 | $4,000 | City/ County | City - $102,200/ County - $272,800 | N/A | Structural | 2016 | North Indian River Lagoon | 28.58027 | -80.80055 | 2018 | BMPTrains | yes | 200 | 2500
37534 | City of Titusville | North IRL | A | IR1-5 | 0.35 | 0.47 | 0.035015 | 8.3042 | 1.2939 | 0.29077 | 0.045306 | 1200 | Residential, Medium Density-Two-five dwellingunits per acre | TV-19 | ST Teresa Basin | 757.9786 | City of Titusville | Brevard County | St. Theresa Basin TMDL Improvements | 2nd generation baffle box with media. | Baffle Boxes- Second Generation with Media | Completed | 2019 |  |  | A | 314 | $375,000 | $4,000 | City/ County | City - $102,200/ County - $272,800 | N/A | Structural | 2016 | North Indian River Lagoon | 28.58027 | -80.80055 | 2018 | BMPTrains | yes | 75.7397 | 141.7006
37535 | City of Titusville | North IRL | A | IR1-5 | 0.35 | 0.47 | 0.058566 | 8.3042 | 1.2939 | 0.48634 | 0.075779 | 1300 | Residential, High Density | TV-19 | ST Teresa Basin | 757.9786 | City of Titusville | Brevard County | St. Theresa Basin TMDL Improvements | 2nd generation baffle box with media. | Baffle Boxes- Second Generation with Media | Completed | 2019 |  |  | A | 314 | $375,000 | $4,000 | City/ County | City - $102,200/ County - $272,800 | N/A | Structural | 2016 | North Indian River Lagoon | 28.58027 | -80.80055 | 2018 | BMPTrains | yes | 110.5173 | 237.0094
37536 | City of Titusville | North IRL | A | IR1-5 | 0.35 | 0.47 | 0.010179 | 8.3042 | 1.2939 | 0.084531 | 0.013171 | 1210 | Fixed Single Family Units | TV-19 | ST Teresa Basin | 757.9786 | City of Titusville | Brevard County | St. Theresa Basin TMDL Improvements | 2nd generation baffle box with media. | Baffle Boxes- Second Generation with Media | Completed | 2019 |  |  | A | 314 | $375,000 | $4,000 | City/ County | City - $102,200/ County - $272,800 | N/A | Structural | 2016 | North Indian River Lagoon | 28.58027 | -80.80055 | 2018 | BMPTrains | yes | 31.0567 | 41.1945
37537 | City of Titusville | North IRL | A | IR1-5 | 0.35 | 0.47 | 0.20538 | 8.3042 | 1.2939 | 1.7055 | 0.26574 | 1210 | Fixed Single Family Units | TV-19 | ST Teresa Basin | 757.9786 | City of Titusville | Brevard County | St. Theresa Basin TMDL Improvements | 2nd generation baffle box with media. | Baffle Boxes- Second Generation with Media | Completed | 2019 |  |  | A | 314 | $375,000 | $4,000 | City/ County | City - $102,200/ County - $272,800 | N/A | Structural | 2016 | North Indian River Lagoon | 28.58027 | -80.80055 | 2018 | BMPTrains | yes | 119.1691 | 831.1481
37538 | City of Titusville | North IRL | A | IR1-5 | 0.35 | 0.47 | 0.20842 | 8.3042 | 1.2939 | 1.7308 | 0.26968 | 1210 | Fixed Single Family Units | TV-19 | ST Teresa Basin | 757.9786 | City of Titusville | Brevard County | St. Theresa Basin TMDL Improvements | 2nd generation baffle box with media. | Baffle Boxes- Second Generation with Media | Completed | 2019 |  |  | A | 314 | $375,000 | $4,000 | City/ County | City - $102,200/ County - $272,800 | N/A | Structural | 2016 | North Indian River Lagoon | 28.58027 | -80.80055 | 2018 | BMPTrains | yes | 125.8429 | 843.4577
37539 | City of Titusville | North IRL | A | IR1-5 | 0.35 | 0.47 | 0.064465 | 8.3042 | 1.2939 | 0.53533 | 0.083412 | 1300 | Residential, High Density | TV-19 | ST Teresa Basin | 757.9786 | City of Titusville | Brevard County | St. Theresa Basin TMDL Improvements | 2nd generation baffle box with media. | Baffle Boxes- Second Generation with Media | Completed | 2019 |  |  | A | 314 | $375,000 | $4,000 | City/ County | City - $102,200/ County - $272,800 | N/A | Structural | 2016 | North Indian River Lagoon | 28.58027 | -80.80055 | 2018 | BMPTrains | yes | 80.0832 | 260.8826
37540 | City of Titusville | North IRL | A | IR1-5 | 0.35 | 0.47 | 0.035733 | 8.3042 | 1.2939 | 0.29673 | 0.046235 | 1300 | Residential, High Density | TV-19 | ST Teresa Basin | 757.9786 | City of Titusville | Brevard County | St. Theresa Basin TMDL Improvements | 2nd generation baffle box with media. | Baffle Boxes- Second Generation with Media | Completed | 2019 |  |  | A | 314 | $375,000 | $4,000 | City/ County | City - $102,200/ County - $272,800 | N/A | Structural | 2016 | North Indian River Lagoon | 28.58027 | -80.80055 | 2018 | BMPTrains | yes | 52.2525 | 144.6072
37541 | City of Titusville | North IRL | A | IR1-5 | 0.35 | 0.47 | 0.076093 | 8.1152 | 1.0935 | 0.61751 | 0.08321 | 1200 | Residential, Medium Density-Two-five dwellingunits per acre | TV-19 | ST Teresa Basin | 757.9786 | City of Titusville | Brevard County | St. Theresa Basin TMDL Improvements | 2nd generation baffle box with media. | Baffle Boxes- Second Generation with Media | Completed | 2019 |  |  | A | 314 | $375,000 | $4,000 | City/ County | City - $102,200/ County - $272,800 | N/A | Structural | 2016 | North Indian River Lagoon | 28.58027 | -80.80055 | 2018 | BMPTrains | yes | 71.0421 | 307.9361
37542 | City of Titusville | North IRL | A | IR1-5 | 0.35 | 0.47 | 0.068343 | 8.1152 | 1.0935 | 0.55461 | 0.074735 | 1400 | Commercial and Services | TV-19 | ST Teresa Basin | 757.9786 | City of Titusville | Brevard County | St. Theresa Basin TMDL Improvements | 2nd generation baffle box with media. | Baffle Boxes- Second Generation with Media | Completed | 2019 |  |  | A | 314 | $375,000 | $4,000 | City/ County | City - $102,200/ County - $272,800 | N/A | Structural | 2016 | North Indian River Lagoon | 28.58027 | -80.80055 | 2018 | BMPTrains | yes | 76.0989 | 276.5727
37543 | City of Titusville | North IRL | A | IR1-5 | 0.35 | 0.47 | 0.036239 | 8.1152 | 1.0935 | 0.29409 | 0.039628 | 1300 | Residential, High Density | TV-19 | ST Teresa Basin | 757.9786 | City of Titusville | Brevard County | St. Theresa Basin TMDL Improvements | 2nd generation baffle box with media. | Baffle Boxes- Second Generation with Media | Completed | 2019 |  |  | A | 314 | $375,000 | $4,000 | City/ County | City - $102,200/ County - $272,800 | N/A | Structural | 2016 | North Indian River Lagoon | 28.58027 | -80.80055 | 2018 | BMPTrains | yes | 60.2495 | 146.6535
37544 | City of Titusville | North IRL | A | IR1-5 | 0.35 | 0.47 | 0.11527 | 8.1152 | 1.0935 | 0.93544 | 0.12605 | 8120 | Railroads | TV-19 | ST Teresa Basin | 757.9786 | City of Titusville | Brevard County | St. Theresa Basin TMDL Improvements | 2nd generation baffle box with media. | Baffle Boxes- Second Generation with Media | Completed | 2019 |  |  | A | 314 | $375,000 | $4,000 | City/ County | City - $102,200/ County - $272,800 | N/A | Structural | 2016 | North Indian River Lagoon | 28.58027 | -80.80055 | 2018 | BMPTrains | yes | 99.2278 | 466.481
37545 | City of Titusville | North IRL | A | IR1-5 | 0.35 | 0.47 | 0.0097107 | 8.1152 | 1.0935 | 0.078804 | 0.010619 | 1410 | Retail Sales and Services | TV-19 | ST Teresa Basin | 757.9786 | City of Titusville | Brevard County | St. Theresa Basin TMDL Improvements | 2nd generation baffle box with media. | Baffle Boxes- Second Generation with Media | Completed | 2019 |  |  | A | 314 | $375,000 | $4,000 | City/ County | City - $102,200/ County - $272,800 | N/A | Structural | 2016 | North Indian River Lagoon | 28.58027 | -80.80055 | 2018 | BMPTrains | yes | 28.2078 | 39.2976
37546 | City of Titusville | North IRL | A | IR1-5 | 0.35 | 0.47 | 0.25824 | 11.8408 | 2.3371 | 3.0578 | 0.60355 | 1300 | Residential, High Density | TV-19 | ST Teresa Basin | 757.9786 | City of Titusville | Brevard County | St. Theresa Basin TMDL Improvements | 2nd generation baffle box with media. | Baffle Boxes- Second Generation with Media | Completed | 2019 |  |  | A | 314 | $375,000 | $4,000 | City/ County | City - $102,200/ County - $272,800 | N/A | Structural | 2016 | North Indian River Lagoon | 28.58027 | -80.80055 | 2018 | BMPTrains | yes | 142.5821 | 1045.0766
37547 | City of Titusville | North IRL | A | IR1-5 | 0.35 | 0.47 | 0.00019799 | 11.8408 | 2.3371 | 0.0023444 | 0.00046274 | 1300 | Residential, High Density | TV-19 | ST Teresa Basin | 757.9786 | City of Titusville | Brevard County | St. Theresa Basin TMDL Improvements | 2nd generation baffle box with media. | Baffle Boxes- Second Generation with Media | Completed | 2019 |  |  | A | 314 | $375,000 | $4,000 | City/ County | City - $102,200/ County - $272,800 | N/A | Structural | 2016 | North Indian River Lagoon | 28.58027 | -80.80055 | 2018 | BMPTrains | yes | 6.4717 | 0.80124
37548 | City of Titusville | North IRL | A | IR1-5 | 0.35 | 0.47 | 0.35932 | 11.8408 | 2.3371 | 4.2546 | 0.83979 | 1300 | Residential, High Density | TV-19 | ST Teresa Basin | 757.9786 | City of Titusville | Brevard County | St. Theresa Basin TMDL Improvements | 2nd generation baffle box with media. | Baffle Boxes- Second Generation with Media | Completed | 2019 |  |  | A | 314 | $375,000 | $4,000 | City/ County | City - $102,200/ County - $272,800 | N/A | Structural | 2016 | North Indian River Lagoon | 28.58027 | -80.80055 | 2018 | BMPTrains | yes | 159.4071 | 1454.1221
37549 | City of Titusville | North IRL | A | IR1-5 | 0.35 | 0.47 | 0.14463 | 9.703 | 1.5372 | 1.4033 | 0.22233 | 1300 | Residential, High Density | TV-19 | ST Teresa Basin | 757.9786 | City of Titusville | Brevard County | St. Theresa Basin TMDL Improvements | 2nd generation baffle box with media. | Baffle Boxes- Second Generation with Media | Completed | 2019 |  |  | A | 314 | $375,000 | $4,000 | City/ County | City - $102,200/ County - $272,800 | N/A | Structural | 2016 | North Indian River Lagoon | 28.58027 | -80.80055 | 2018 | BMPTrains | yes | 122.2684 | 585.2919
37550 | City of Titusville | North IRL | A | IR1-5 | 0.35 | 0.47 | 0.038684 | 9.703 | 1.5372 | 0.37535 | 0.059465 | 1400 | Commercial and Services | TV-19 | ST Teresa Basin | 757.9786 | City of Titusville | Brevard County | St. Theresa Basin TMDL Improvements | 2nd generation baffle box with media. | Baffle Boxes- Second Generation with Media | Completed | 2019 |  |  | A | 314 | $375,000 | $4,000 | City/ County | City - $102,200/ County - $272,800 | N/A | Structural | 2016 | North Indian River Lagoon | 28.58027 | -80.80055 | 2018 | BMPTrains | yes | 50.6199 | 156.5469
37551 | Natural Lands | North IRL | A | IR1-5 | 0.35 | 0.47 | 0.11168 | 9.703 | 1.5372 | 1.0836 | 0.17168 | 6460 | Mixed scrub-shrub wetland | TV-19 | ST Teresa Basin | 757.9786 | City of Titusville | Brevard County | St. Theresa Basin TMDL Improvements | 2nd generation baffle box with media. | Baffle Boxes- Second Generation with Media | Completed | 2019 |  |  | A | 314 | $375,000 | $4,000 | City/ County | City - $102,200/ County - $272,800 | N/A | Structural | 2016 | North Indian River Lagoon | 28.58027 | -80.80055 | 2018 | BMPTrains | yes | 98.9151 | 451.9484
37552 | City of Titusville | North IRL | A | IR1-5 | 0.35 | 0.47 | 0.031136 | 9.703 | 1.5372 | 0.30211 | 0.047863 | 1300 | Residential, High Density | TV-19 | ST Teresa Basin | 757.9786 | City of Titusville | Brevard County | St. Theresa Basin TMDL Improvements | 2nd generation baffle box with media. | Baffle Boxes- Second Generation with Media | Completed | 2019 |  |  | A | 314 | $375,000 | $4,000 | City/ County | City - $102,200/ County - $272,800 | N/A | Structural | 2016 | North Indian River Lagoon | 28.58027 | -80.80055 | 2018 | BMPTrains | yes | 58.3357 | 126.0023
37553 | City of Titusville | North IRL | A | IR1-5 | 0.35 | 0.47 | 0.051171 | 9.703 | 1.5372 | 0.49651 | 0.078661 | 1300 | Residential, High Density | TV-19 | ST Teresa Basin | 757.9786 | City of Titusville | Brevard County | St. Theresa Basin TMDL Improvements | 2nd generation baffle box with media. | Baffle Boxes- Second Generation with Media | Completed | 2019 |  |  | A | 314 | $375,000 | $4,000 | City/ County | City - $102,200/ County - $272,800 | N/A | Structural | 2016 | North Indian River Lagoon | 28.58027 | -80.80055 | 2018 | BMPTrains | yes | 66.4025 | 207.0812
37554 | City of Titusville | North IRL | A | IR1-5 | 0.35 | 0.47 | 0.0053131 | 9.703 | 1.5372 | 0.051553 | 0.0081674 | 1300 | Residential, High Density | TV-19 | ST Teresa Basin | 757.9786 | City of Titusville | Brevard County | St. Theresa Basin TMDL Improvements | 2nd generation baffle box with media. | Baffle Boxes- Second Generation with Media | Completed | 2019 |  |  | A | 314 | $375,000 | $4,000 | City/ County | City - $102,200/ County - $272,800 | N/A | Structural | 2016 | North Indian River Lagoon | 28.58027 | -80.80055 | 2018 | BMPTrains | yes | 26.1914 | 21.5012
37555 | City of Titusville | North IRL | A | IR1-5 | 0.35 | 0.47 | 0.23515 | 9.703 | 1.5372 | 2.2817 | 0.36148 | 1410 | Retail Sales and Services | TV-19 | ST Teresa Basin | 757.9786 | City of Titusville | Brevard County | St. Theresa Basin TMDL Improvements | 2nd generation baffle box with media. | Baffle Boxes- Second Generation with Media | Completed | 2019 |  |  | A | 314 | $375,000 | $4,000 | City/ County | City - $102,200/ County - $272,800 | N/A | Structural | 2016 | North Indian River Lagoon | 28.58027 | -80.80055 | 2018 | BMPTrains | yes | 136.5574 | 951.628
37556 | City of Titusville | North IRL | A | IR1-5 | 0.35 | 0.47 | 1.3557e-05 | 5.1437 | 0.74162 | 6.9734e-05 | 1.0054e-05 | 1200 | Residential, Medium Density-Two-five dwellingunits per acre | TV-19 | ST Teresa Basin | 757.9786 | City of Titusville | Brevard County | St. Theresa Basin TMDL Improvements | 2nd generation baffle box with media. | Baffle Boxes- Second Generation with Media | Completed | 2019 |  |  | A | 314 | $375,000 | $4,000 | City/ County | City - $102,200/ County - $272,800 | N/A | Structural | 2016 | North Indian River Lagoon | 28.58027 | -80.80055 | 2018 | BMPTrains | yes | 1.5683 | 0.054864
37557 | City of Titusville | North IRL | A | IR1-5 | 0.35 | 0.47 | 0.025848 | 5.1437 | 0.74162 | 0.13295 | 0.019169 | 1200 | Residential, Medium Density-Two-five dwellingunits per acre | TV-19 | ST Teresa Basin | 757.9786 | City of Titusville | Brevard County | St. Theresa Basin TMDL Improvements | 2nd generation baffle box with media. | Baffle Boxes- Second Generation with Media | Completed | 2019 |  |  | A | 314 | $375,000 | $4,000 | City/ County | City - $102,200/ County - $272,800 | N/A | Structural | 2016 | North Indian River Lagoon | 28.58027 | -80.80055 | 2018 | BMPTrains | yes | 93.8873 | 104.6027
37558 | Natural Lands | North IRL | A | IR1-5 | 0.35 | 0.47 | 0.092814 | 5.1437 | 0.74162 | 0.4774 | 0.068833 | 5300 | Reservoirs | TV-19 | ST Teresa Basin | 757.9786 | City of Titusville | Brevard County | St. Theresa Basin TMDL Improvements | 2nd generation baffle box with media. | Baffle Boxes- Second Generation with Media | Completed | 2019 |  |  | A | 314 | $375,000 | $4,000 | City/ County | City - $102,200/ County - $272,800 | N/A | Structural | 2016 | North Indian River Lagoon | 28.58027 | -80.80055 | 2018 | BMPTrains | yes | 125.6474 | 375.6039
37559 | City of Titusville | North IRL | A | IR1-5 | 0.35 | 0.47 | 0.023932 | 5.1437 | 0.74162 | 0.1231 | 0.017749 | 1210 | Fixed Single Family Units | TV-19 | ST Teresa Basin | 757.9786 | City of Titusville | Brevard County | St. Theresa Basin TMDL Improvements | 2nd generation baffle box with media. | Baffle Boxes- Second Generation with Media | Completed | 2019 |  |  | A | 314 | $375,000 | $4,000 | City/ County | City - $102,200/ County - $272,800 | N/A | Structural | 2016 | North Indian River Lagoon | 28.58027 | -80.80055 | 2018 | BMPTrains | yes | 85.7494 | 96.8502
37560 | City of Titusville | North IRL | A | IR1-5 | 0.35 | 0.47 | 0.25025 | 5.1437 | 0.74162 | 1.2872 | 0.18559 | 1210 | Fixed Single Family Units | TV-19 | ST Teresa Basin | 757.9786 | City of Titusville | Brevard County | St. Theresa Basin TMDL Improvements | 2nd generation baffle box with media. | Baffle Boxes- Second Generation with Media | Completed | 2019 |  |  | A | 314 | $375,000 | $4,000 | City/ County | City - $102,200/ County - $272,800 | N/A | Structural | 2016 | North Indian River Lagoon | 28.58027 | -80.80055 | 2018 | BMPTrains | yes | 131.9649 | 1012.7318
37561 | City of Titusville | North IRL | A | IR1-5 | 0.35 | 0.47 | 0.2249 | 5.1437 | 0.74162 | 1.1568 | 0.16679 | 1210 | Fixed Single Family Units | TV-19 | ST Teresa Basin | 757.9786 | City of Titusville | Brevard County | St. Theresa Basin TMDL Improvements | 2nd generation baffle box with media. | Baffle Boxes- Second Generation with Media | Completed | 2019 |  |  | A | 314 | $375,000 | $4,000 | City/ County | City - $102,200/ County - $272,800 | N/A | Structural | 2016 | North Indian River Lagoon | 28.58027 | -80.80055 | 2018 | BMPTrains | yes | 125.5663 | 910.1564
37562 | City of Titusville | North IRL | A | IR1-5 | 0.35 | 0.47 | 0.18753 | 10.0811 | 1.4946 | 1.8905 | 0.28029 | 1200 | Residential, Medium Density-Two-five dwellingunits per acre | TV-19 | ST Teresa Basin | 757.9786 | City of Titusville | Brevard County | St. Theresa Basin TMDL Improvements | 2nd generation baffle box with media. | Baffle Boxes- Second Generation with Media | Completed | 2019 |  |  | A | 314 | $375,000 | $4,000 | City/ County | City - $102,200/ County - $272,800 | N/A | Structural | 2016 | North Indian River Lagoon | 28.58027 | -80.80055 | 2018 | BMPTrains | yes | 131.9453 | 758.9016
37563 | City of Titusville | North IRL | A | IR1-5 | 0.35 | 0.47 | 0.077691 | 10.0811 | 1.4946 | 0.78322 | 0.11612 | 1210 | Fixed Single Family Units | TV-19 | ST Teresa Basin | 757.9786 | City of Titusville | Brevard County | St. Theresa Basin TMDL Improvements | 2nd generation baffle box with media. | Baffle Boxes- Second Generation with Media | Completed | 2019 |  |  | A | 314 | $375,000 | $4,000 | City/ County | City - $102,200/ County - $272,800 | N/A | Structural | 2016 | North Indian River Lagoon | 28.58027 | -80.80055 | 2018 | BMPTrains | yes | 81.2134 | 314.4061
37564 | City of Titusville | North IRL | A | IR1-5 | 0.35 | 0.47 | 0.0098945 | 10.0811 | 1.4946 | 0.099748 | 0.014789 | 1210 | Fixed Single Family Units | TV-19 | ST Teresa Basin | 757.9786 | City of Titusville | Brevard County | St. Theresa Basin TMDL Improvements | 2nd generation baffle box with media. | Baffle Boxes- Second Generation with Media | Completed | 2019 |  |  | A | 314 | $375,000 | $4,000 | City/ County | City - $102,200/ County - $272,800 | N/A | Structural | 2016 | North Indian River Lagoon | 28.58027 | -80.80055 | 2018 | BMPTrains | yes | 33.4593 | 40.0416
37565 | City of Titusville | North IRL | A | IR1-5 | 0.35 | 0.47 | 0.0026886 | 10.0811 | 1.4946 | 0.027104 | 0.0040185 | 1210 | Fixed Single Family Units | TV-19 | ST Teresa Basin | 757.9786 | City of Titusville | Brevard County | St. Theresa Basin TMDL Improvements | 2nd generation baffle box with media. | Baffle Boxes- Second Generation with Media | Completed | 2019 |  |  | A | 314 | $375,000 | $4,000 | City/ County | City - $102,200/ County - $272,800 | N/A | Structural | 2016 | North Indian River Lagoon | 28.58027 | -80.80055 | 2018 | BMPTrains | yes | 23.7918 | 10.8805
37566 | City of Titusville | North IRL | A | IR1-5 | 0.35 | 0.47 | 0.18025 | 10.0811 | 1.4946 | 1.8172 | 0.26942 | 1210 | Fixed Single Family Units | TV-19 | ST Teresa Basin | 757.9786 | City of Titusville | Brevard County | St. Theresa Basin TMDL Improvements | 2nd generation baffle box with media. | Baffle Boxes- Second Generation with Media | Completed | 2019 |  |  | A | 314 | $375,000 | $4,000 | City/ County | City - $102,200/ County - $272,800 | N/A | Structural | 2016 | North Indian River Lagoon | 28.58027 | -80.80055 | 2018 | BMPTrains | yes | 107.8092 | 729.4659
37567 | City of Titusville | North IRL | A | IR1-5 | 0.35 | 0.47 | 0.0020007 | 10.0811 | 1.4946 | 0.02017 | 0.0029904 | 1210 | Fixed Single Family Units | TV-19 | ST Teresa Basin | 757.9786 | City of Titusville | Brevard County | St. Theresa Basin TMDL Improvements | 2nd generation baffle box with media. | Baffle Boxes- Second Generation with Media | Completed | 2019 |  |  | A | 314 | $375,000 | $4,000 | City/ County | City - $102,200/ County - $272,800 | N/A | Structural | 2016 | North Indian River Lagoon | 28.58027 | -80.80055 | 2018 | BMPTrains | yes | 20.7223 | 8.0967
37568 | City of Titusville | North IRL | A | IR1-5 | 0.35 | 0.47 | 0.025875 | 10.0811 | 1.4946 | 0.26085 | 0.038674 | 1210 | Fixed Single Family Units | TV-19 | ST Teresa Basin | 757.9786 | City of Titusville | Brevard County | St. Theresa Basin TMDL Improvements | 2nd generation baffle box with media. | Baffle Boxes- Second Generation with Media | Completed | 2019 |  |  | A | 314 | $375,000 | $4,000 | City/ County | City - $102,200/ County - $272,800 | N/A | Structural | 2016 | North Indian River Lagoon | 28.58027 | -80.80055 | 2018 | BMPTrains | yes | 57.498 | 104.7123
37569 | City of Titusville | North IRL | A | IR1-5 | 0.35 | 0.47 | 0.10205 | 10.0811 | 1.4946 | 1.0288 | 0.15253 | 1210 | Fixed Single Family Units | TV-19 | ST Teresa Basin | 757.9786 | City of Titusville | Brevard County | St. Theresa Basin TMDL Improvements | 2nd generation baffle box with media. | Baffle Boxes- Second Generation with Media | Completed | 2019 |  |  | A | 314 | $375,000 | $4,000 | City/ County | City - $102,200/ County - $272,800 | N/A | Structural | 2016 | North Indian River Lagoon | 28.58027 | -80.80055 | 2018 | BMPTrains | yes | 85.1139 | 412.9847
37570 | City of Titusville | North IRL | A | IR1-5 | 0.35 | 0.47 | 0.029779 | 10.0811 | 1.4946 | 0.3002 | 0.044509 | 1210 | Fixed Single Family Units | TV-19 | ST Teresa Basin | 757.9786 | City of Titusville | Brevard County | St. Theresa Basin TMDL Improvements | 2nd generation baffle box with media. | Baffle Boxes- Second Generation with Media | Completed | 2019 |  |  | A | 314 | $375,000 | $4,000 | City/ County | City - $102,200/ County - $272,800 | N/A | Structural | 2016 | North Indian River Lagoon | 28.58027 | -80.80055 | 2018 | BMPTrains | yes | 46.2949 | 120.5106
37571 | City of Titusville | North IRL | A | IR1-5 | 0.35 | 0.47 | 0.18518 | 9.7159 | 1.4275 | 1.7992 | 0.26434 | 1200 | Residential, Medium Density-Two-five dwellingunits per acre | TV-19 | ST Teresa Basin | 757.9786 | City of Titusville | Brevard County | St. Theresa Basin TMDL Improvements | 2nd generation baffle box with media. | Baffle Boxes- Second Generation with Media | Completed | 2019 |  |  | A | 314 | $375,000 | $4,000 | City/ County | City - $102,200/ County - $272,800 | N/A | Structural | 2016 | North Indian River Lagoon | 28.58027 | -80.80055 | 2018 | BMPTrains | yes | 130.2613 | 749.3839
37572 | City of Titusville | North IRL | A | IR1-5 | 0.35 | 0.47 | 0.012282 | 9.7159 | 1.4275 | 0.11933 | 0.017532 | 1210 | Fixed Single Family Units | TV-19 | ST Teresa Basin | 757.9786 | City of Titusville | Brevard County | St. Theresa Basin TMDL Improvements | 2nd generation baffle box with media. | Baffle Boxes- Second Generation with Media | Completed | 2019 |  |  | A | 314 | $375,000 | $4,000 | City/ County | City - $102,200/ County - $272,800 | N/A | Structural | 2016 | North Indian River Lagoon | 28.58027 | -80.80055 | 2018 | BMPTrains | yes | 37.7109 | 49.7016
37573 | City of Titusville | North IRL | A | IR1-5 | 0.35 | 0.47 | 0.015586 | 9.7159 | 1.4275 | 0.15143 | 0.02225 | 1210 | Fixed Single Family Units | TV-19 | ST Teresa Basin | 757.9786 | City of Titusville | Brevard County | St. Theresa Basin TMDL Improvements | 2nd generation baffle box with media. | Baffle Boxes- Second Generation with Media | Completed | 2019 |  |  | A | 314 | $375,000 | $4,000 | City/ County | City - $102,200/ County - $272,800 | N/A | Structural | 2016 | North Indian River Lagoon | 28.58027 | -80.80055 | 2018 | BMPTrains | yes | 51.7331 | 63.0753
37574 | City of Titusville | North IRL | A | IR1-5 | 0.35 | 0.47 | 0.0063185 | 9.7159 | 1.4275 | 0.06139 | 0.0090197 | 1210 | Fixed Single Family Units | TV-19 | ST Teresa Basin | 757.9786 | City of Titusville | Brevard County | St. Theresa Basin TMDL Improvements | 2nd generation baffle box with media. | Baffle Boxes- Second Generation with Media | Completed | 2019 |  |  | A | 314 | $375,000 | $4,000 | City/ County | City - $102,200/ County - $272,800 | N/A | Structural | 2016 | North Indian River Lagoon | 28.58027 | -80.80055 | 2018 | BMPTrains | yes | 26.7544 | 25.5701
37575 | City of Titusville | North IRL | A | IR1-5 | 0.35 | 0.47 | 0.077013 | 9.7159 | 1.4275 | 0.74825 | 0.10994 | 1210 | Fixed Single Family Units | TV-19 | ST Teresa Basin | 757.9786 | City of Titusville | Brevard County | St. Theresa Basin TMDL Improvements | 2nd generation baffle box with media. | Baffle Boxes- Second Generation with Media | Completed | 2019 |  |  | A | 314 | $375,000 | $4,000 | City/ County | City - $102,200/ County - $272,800 | N/A | Structural | 2016 | North Indian River Lagoon | 28.58027 | -80.80055 | 2018 | BMPTrains | yes | 81.1135 | 311.6602
37576 | City of Titusville | North IRL | A | IR1-5 | 0.35 | 0.47 | 0.17729 | 9.7159 | 1.4275 | 1.7226 | 0.25309 | 1210 | Fixed Single Family Units | TV-19 | ST Teresa Basin | 757.9786 | City of Titusville | Brevard County | St. Theresa Basin TMDL Improvements | 2nd generation baffle box with media. | Baffle Boxes- Second Generation with Media | Completed | 2019 |  |  | A | 314 | $375,000 | $4,000 | City/ County | City - $102,200/ County - $272,800 | N/A | Structural | 2016 | North Indian River Lagoon | 28.58027 | -80.80055 | 2018 | BMPTrains | yes | 107.9476 | 717.4872
37577 | City of Titusville | North IRL | A | IR1-5 | 0.35 | 0.47 | 0.11941 | 9.7159 | 1.4275 | 1.1602 | 0.17046 | 1210 | Fixed Single Family Units | TV-19 | ST Teresa Basin | 757.9786 | City of Titusville | Brevard County | St. Theresa Basin TMDL Improvements | 2nd generation baffle box with media. | Baffle Boxes- Second Generation with Media | Completed | 2019 |  |  | A | 314 | $375,000 | $4,000 | City/ County | City - $102,200/ County - $272,800 | N/A | Structural | 2016 | North Indian River Lagoon | 28.58027 | -80.80055 | 2018 | BMPTrains | yes | 92.4494 | 483.2364
37578 | City of Titusville | North IRL | A | IR1-5 | 0.35 | 0.47 | 0.011254 | 9.7159 | 1.4275 | 0.10934 | 0.016065 | 1210 | Fixed Single Family Units | TV-19 | ST Teresa Basin | 757.9786 | City of Titusville | Brevard County | St. Theresa Basin TMDL Improvements | 2nd generation baffle box with media. | Baffle Boxes- Second Generation with Media | Completed | 2019 |  |  | A | 314 | $375,000 | $4,000 | City/ County | City - $102,200/ County - $272,800 | N/A | Structural | 2016 | North Indian River Lagoon | 28.58027 | -80.80055 | 2018 | BMPTrains | yes | 50.7267 | 45.5415
37579 | City of Titusville | North IRL | A | IR1-5 | 0.35 | 0.47 | 0.0041931 | 9.7159 | 1.4275 | 0.04074 | 0.0059857 | 1210 | Fixed Single Family Units | TV-19 | ST Teresa Basin | 757.9786 | City of Titusville | Brevard County | St. Theresa Basin TMDL Improvements | 2nd generation baffle box with media. | Baffle Boxes- Second Generation with Media | Completed | 2019 |  |  | A | 314 | $375,000 | $4,000 | City/ County | City - $102,200/ County - $272,800 | N/A | Structural | 2016 | North Indian River Lagoon | 28.58027 | -80.80055 | 2018 | BMPTrains | yes | 25.2975 | 16.9689
37580 | City of Titusville | North IRL | A | IR1-5 | 0.35 | 0.47 | 0.0092355 | 9.7159 | 1.4275 | 0.089731 | 0.013184 | 1210 | Fixed Single Family Units | TV-19 | ST Teresa Basin | 757.9786 | City of Titusville | Brevard County | St. Theresa Basin TMDL Improvements | 2nd generation baffle box with media. | Baffle Boxes- Second Generation with Media | Completed | 2019 |  |  | A | 314 | $375,000 | $4,000 | City/ County | City - $102,200/ County - $272,800 | N/A | Structural | 2016 | North Indian River Lagoon | 28.58027 | -80.80055 | 2018 | BMPTrains | yes | 35.7667 | 37.3749
37581 | City of Titusville | North IRL | A | IR1-5 | 0.35 | 0.47 | 0.0096481 | 11.2473 | 1.5423 | 0.10851 | 0.01488 | 1200 | Residential, Medium Density-Two-five dwellingunits per acre | TV-19 | ST Teresa Basin | 757.9786 | City of Titusville | Brevard County | St. Theresa Basin TMDL Improvements | 2nd generation baffle box with media. | Baffle Boxes- Second Generation with Media | Completed | 2019 |  |  | A | 314 | $375,000 | $4,000 | City/ County | City - $102,200/ County - $272,800 | N/A | Structural | 2016 | North Indian River Lagoon | 28.58027 | -80.80055 | 2018 | BMPTrains | yes | 38.4529 | 39.0444
37582 | City of Titusville | North IRL | A | IR1-5 | 0.35 | 0.47 | 0.0023632 | 11.2473 | 1.5423 | 0.02658 | 0.0036447 | 1210 | Fixed Single Family Units | TV-19 | ST Teresa Basin | 757.9786 | City of Titusville | Brevard County | St. Theresa Basin TMDL Improvements | 2nd generation baffle box with media. | Baffle Boxes- Second Generation with Media | Completed | 2019 |  |  | A | 314 | $375,000 | $4,000 | City/ County | City - $102,200/ County - $272,800 | N/A | Structural | 2016 | North Indian River Lagoon | 28.58027 | -80.80055 | 2018 | BMPTrains | yes | 18.6708 | 9.5637
37583 | City of Titusville | North IRL | A | IR1-5 | 0.35 | 0.47 | 0.015243 | 11.2473 | 1.5423 | 0.17144 | 0.023509 | 1210 | Fixed Single Family Units | TV-19 | ST Teresa Basin | 757.9786 | City of Titusville | Brevard County | St. Theresa Basin TMDL Improvements | 2nd generation baffle box with media. | Baffle Boxes- Second Generation with Media | Completed | 2019 |  |  | A | 314 | $375,000 | $4,000 | City/ County | City - $102,200/ County - $272,800 | N/A | Structural | 2016 | North Indian River Lagoon | 28.58027 | -80.80055 | 2018 | BMPTrains | yes | 43.9322 | 61.6859
37584 | City of Titusville | North IRL | A | IR1-5 | 0.35 | 0.47 | 0.61776 | 8.4396 | 1.1224 | 5.2137 | 0.69339 | 1720 | Religious | TV-19 | ST Teresa Basin | 757.9786 | City of Titusville | Brevard County | St. Theresa Basin TMDL Improvements | 2nd generation baffle box with media. | Baffle Boxes- Second Generation with Media | Completed | 2019 |  |  | A | 314 | $375,000 | $4,000 | City/ County | City - $102,200/ County - $272,800 | N/A | Structural | 2016 | North Indian River Lagoon | 28.58027 | -80.80055 | 2018 | BMPTrains | yes | 200 | 2500
37585 | City of Titusville | North IRL | A | IR1-5 | 0.35 | 0.47 | 0.16297 | 10.4519 | 1.3501 | 1.7033 | 0.22003 | 1400 | Commercial and Services | TV-19 | ST Teresa Basin | 757.9786 | City of Titusville | Brevard County | St. Theresa Basin TMDL Improvements | 2nd generation baffle box with media. | Baffle Boxes- Second Generation with Media | Completed | 2019 |  |  | A | 314 | $375,000 | $4,000 | City/ County | City - $102,200/ County - $272,800 | N/A | Structural | 2016 | North Indian River Lagoon | 28.58027 | -80.80055 | 2018 | BMPTrains | yes | 128.1015 | 659.5049
37586 | City of Titusville | North IRL | A | IR1-5 | 0.35 | 0.47 | 0.15862 | 10.4519 | 1.3501 | 1.6579 | 0.21416 | 8120 | Railroads | TV-19 | ST Teresa Basin | 757.9786 | City of Titusville | Brevard County | St. Theresa Basin TMDL Improvements | 2nd generation baffle box with media. | Baffle Boxes- Second Generation with Media | Completed | 2019 |  |  | A | 314 | $375,000 | $4,000 | City/ County | City - $102,200/ County - $272,800 | N/A | Structural | 2016 | North Indian River Lagoon | 28.58027 | -80.80055 | 2018 | BMPTrains | yes | 126.5477 | 641.9122
37587 | City of Titusville | North IRL | A | IR1-5 | 0.35 | 0.47 | 0.18583 | 10.4519 | 1.3501 | 1.9423 | 0.2509 | 1410 | Retail Sales and Services | TV-19 | ST Teresa Basin | 757.9786 | City of Titusville | Brevard County | St. Theresa Basin TMDL Improvements | 2nd generation baffle box with media. | Baffle Boxes- Second Generation with Media | Completed | 2019 |  |  | A | 314 | $375,000 | $4,000 | City/ County | City - $102,200/ County - $272,800 | N/A | Structural | 2016 | North Indian River Lagoon | 28.58027 | -80.80055 | 2018 | BMPTrains | yes | 112.3695 | 752.0213
37588 | City of Titusville | North IRL | A | IR1-5 | 0.35 | 0.47 | 0.11035 | 10.4519 | 1.3501 | 1.1533 | 0.14899 | 1410 | Retail Sales and Services | TV-19 | ST Teresa Basin | 757.9786 | City of Titusville | Brevard County | St. Theresa Basin TMDL Improvements | 2nd generation baffle box with media. | Baffle Boxes- Second Generation with Media | Completed | 2019 |  |  | A | 314 | $375,000 | $4,000 | City/ County | City - $102,200/ County - $272,800 | N/A | Structural | 2016 | North Indian River Lagoon | 28.58027 | -80.80055 | 2018 | BMPTrains | yes | 87.2993 | 446.5616
37589 | City of Titusville | North IRL | A | IR1-5 | 0.35 | 0.47 | 0.23984 | 12.3218 | 1.6253 | 2.9552 | 0.38981 | 1400 | Commercial and Services | TV-19 | ST Teresa Basin | 757.9786 | City of Titusville | Brevard County | St. Theresa Basin TMDL Improvements | 2nd generation baffle box with media. | Baffle Boxes- Second Generation with Media | Completed | 2019 |  |  | A | 314 | $375,000 | $4,000 | City/ County | City - $102,200/ County - $272,800 | N/A | Structural | 2016 | North Indian River Lagoon | 28.58027 | -80.80055 | 2018 | BMPTrains | yes | 142.2391 | 970.5851
37590 | City of Titusville | North IRL | A | IR1-5 | 0.35 | 0.47 | 0.058283 | 12.3218 | 1.6253 | 0.71815 | 0.094727 | 1430 | Professional Services | TV-19 | ST Teresa Basin | 757.9786 | City of Titusville | Brevard County | St. Theresa Basin TMDL Improvements | 2nd generation baffle box with media. | Baffle Boxes- Second Generation with Media | Completed | 2019 |  |  | A | 314 | $375,000 | $4,000 | City/ County | City - $102,200/ County - $272,800 | N/A | Structural | 2016 | North Indian River Lagoon | 28.58027 | -80.80055 | 2018 | BMPTrains | yes | 61.7603 | 235.8634
37591 | City of Titusville | North IRL | A | IR1-5 | 0.35 | 0.47 | 0.17736 | 12.3218 | 1.6253 | 2.1854 | 0.28826 | 1410 | Retail Sales and Services | TV-19 | ST Teresa Basin | 757.9786 | City of Titusville | Brevard County | St. Theresa Basin TMDL Improvements | 2nd generation baffle box with media. | Baffle Boxes- Second Generation with Media | Completed | 2019 |  |  | A | 314 | $375,000 | $4,000 | City/ County | City - $102,200/ County - $272,800 | N/A | Structural | 2016 | North Indian River Lagoon | 28.58027 | -80.80055 | 2018 | BMPTrains | yes | 110.372 | 717.7354
37592 | City of Titusville | North IRL | A | IR1-5 | 0.35 | 0.47 | 0.14229 | 12.3218 | 1.6253 | 1.7532 | 0.23126 | 1410 | Retail Sales and Services | TV-19 | ST Teresa Basin | 757.9786 | City of Titusville | Brevard County | St. Theresa Basin TMDL Improvements | 2nd generation baffle box with media. | Baffle Boxes- Second Generation with Media | Completed | 2019 |  |  | A | 314 | $375,000 | $4,000 | City/ County | City - $102,200/ County - $272,800 | N/A | Structural | 2016 | North Indian River Lagoon | 28.58027 | -80.80055 | 2018 | BMPTrains | yes | 123.8457 | 575.8161
37593 | City of Titusville | North IRL | A | IR1-5 | 0.35 | 0.47 | 0.57917 | 9.4119 | 1.5727 | 5.4511 | 0.91086 | 1300 | Residential, High Density | TV-19 | ST Teresa Basin | 757.9786 | City of Titusville | Brevard County | St. Theresa Basin TMDL Improvements | 2nd generation baffle box with media. | Baffle Boxes- Second Generation with Media | Completed | 2019 |  |  | A | 314 | $375,000 | $4,000 | City/ County | City - $102,200/ County - $272,800 | N/A | Structural | 2016 | North Indian River Lagoon | 28.58027 | -80.80055 | 2018 | BMPTrains | yes | 200.6653 | 2343.7983
37594 | City of Titusville | North IRL | A | IR1-5 | 0.35 | 0.47 | 0.038598 | 9.4119 | 1.5727 | 0.36328 | 0.060704 | 1300 | Residential, High Density | TV-19 | ST Teresa Basin | 757.9786 | City of Titusville | Brevard County | St. Theresa Basin TMDL Improvements | 2nd generation baffle box with media. | Baffle Boxes- Second Generation with Media | Completed | 2019 |  |  | A | 314 | $375,000 | $4,000 | City/ County | City - $102,200/ County - $272,800 | N/A | Structural | 2016 | North Indian River Lagoon | 28.58027 | -80.80055 | 2018 | BMPTrains | yes | 82.8845 | 156.2017
37595 | City of Titusville | North IRL | A | IR1-5 | 0.35 | 0.47 | 0.0044919 | 7.2777 | 0.9749 | 0.032691 | 0.0043792 | 1400 | Commercial and Services | TV-19 | ST Teresa Basin | 757.9786 | City of Titusville | Brevard County | St. Theresa Basin TMDL Improvements | 2nd generation baffle box with media. | Baffle Boxes- Second Generation with Media | Completed | 2019 |  |  | A | 314 | $375,000 | $4,000 | City/ County | City - $102,200/ County - $272,800 | N/A | Structural | 2016 | North Indian River Lagoon | 28.58027 | -80.80055 | 2018 | BMPTrains | yes | 18.906 | 18.1782
37596 | City of Titusville | North IRL | A | IR1-5 | 0.35 | 0.47 | 0.014194 | 7.2777 | 0.9749 | 0.1033 | 0.013838 | 1860 | Community Recreational Facilities | TV-19 | ST Teresa Basin | 757.9786 | City of Titusville | Brevard County | St. Theresa Basin TMDL Improvements | 2nd generation baffle box with media. | Baffle Boxes- Second Generation with Media | Completed | 2019 |  |  | A | 314 | $375,000 | $4,000 | City/ County | City - $102,200/ County - $272,800 | N/A | Structural | 2016 | North Indian River Lagoon | 28.58027 | -80.80055 | 2018 | BMPTrains | yes | 30.7292 | 57.4409
37597 | City of Titusville | North IRL | A | IR1-5 | 0.35 | 0.47 | 0.59908 | 7.2777 | 0.9749 | 4.3599 | 0.58404 | 1430 | Professional Services | TV-19 | ST Teresa Basin | 757.9786 | City of Titusville | Brevard County | St. Theresa Basin TMDL Improvements | 2nd generation baffle box with media. | Baffle Boxes- Second Generation with Media | Completed | 2019 |  |  | A | 314 | $375,000 | $4,000 | City/ County | City - $102,200/ County - $272,800 | N/A | Structural | 2016 | North Indian River Lagoon | 28.58027 | -80.80055 | 2018 | BMPTrains | yes | 200.0657 | 2424.3809
37598 | City of Titusville | North IRL | A | IR1-5 | 0.35 | 0.47 | 0.11626 | 7.9765 | 1.0813 | 0.92733 | 0.12571 | 1700 | Institutional (Educational,religious,health and military facilities) | TV-19 | ST Teresa Basin | 757.9786 | City of Titusville | Brevard County | St. Theresa Basin TMDL Improvements | 2nd generation baffle box with media. | Baffle Boxes- Second Generation with Media | Completed | 2019 |  |  | A | 314 | $375,000 | $4,000 | City/ County | City - $102,200/ County - $272,800 | N/A | Structural | 2016 | North Indian River Lagoon | 28.58027 | -80.80055 | 2018 | BMPTrains | yes | 119.6374 | 470.4766
37599 | City of Titusville | North IRL | A | IR1-5 | 0.35 | 0.47 | 0.50151 | 7.9765 | 1.0813 | 4.0003 | 0.54229 | 1720 | Religious | TV-19 | ST Teresa Basin | 757.9786 | City of Titusville | Brevard County | St. Theresa Basin TMDL Improvements | 2nd generation baffle box with media. | Baffle Boxes- Second Generation with Media | Completed | 2019 |  |  | A | 314 | $375,000 | $4,000 | City/ County | City - $102,200/ County - $272,800 | N/A | Structural | 2016 | North Indian River Lagoon | 28.58027 | -80.80055 | 2018 | BMPTrains | yes | 181.9993 | 2029.5234
37600 | City of Titusville | North IRL | A | IR1-5 | 0.35 | 0.47 | 0.258 | 4.4298 | 0.62816 | 1.1429 | 0.16206 | 1200 | Residential, Medium Density-Two-five dwellingunits per acre | TV-19 | ST Teresa Basin | 757.9786 | City of Titusville | Brevard County | St. Theresa Basin TMDL Improvements | 2nd generation baffle box with media. | Baffle Boxes- Second Generation with Media | Completed | 2019 |  |  | A | 314 | $375,000 | $4,000 | City/ County | City - $102,200/ County - $272,800 | N/A | Structural | 2016 | North Indian River Lagoon | 28.58027 | -80.80055 | 2018 | BMPTrains | yes | 177.3407 | 1044.0757
37601 | Natural Lands | North IRL | A | IR1-5 | 0.35 | 0.47 | 0.13472 | 4.4298 | 0.62816 | 0.5968 | 0.084628 | 5300 | Reservoirs | TV-19 | ST Teresa Basin | 757.9786 | City of Titusville | Brevard County | St. Theresa Basin TMDL Improvements | 2nd generation baffle box with media. | Baffle Boxes- Second Generation with Media | Completed | 2019 |  |  | A | 314 | $375,000 | $4,000 | City/ County | City - $102,200/ County - $272,800 | N/A | Structural | 2016 | North Indian River Lagoon | 28.58027 | -80.80055 | 2018 | BMPTrains | yes | 108.8737 | 545.2077
37602 | City of Titusville | North IRL | A | IR1-5 | 0.35 | 0.47 | 0.0060293 | 8.196 | 1.1509 | 0.049416 | 0.0069391 | 1200 | Residential, Medium Density-Two-five dwellingunits per acre | TV-19 | ST Teresa Basin | 757.9786 | City of Titusville | Brevard County | St. Theresa Basin TMDL Improvements | 2nd generation baffle box with media. | Baffle Boxes- Second Generation with Media | Completed | 2019 |  |  | A | 314 | $375,000 | $4,000 | City/ County | City - $102,200/ County - $272,800 | N/A | Structural | 2016 | North Indian River Lagoon | 28.58027 | -80.80055 | 2018 | BMPTrains | yes | 23.8212 | 24.3995
37603 | City of Titusville | North IRL | A | IR1-5 | 0.35 | 0.47 | 0.065988 | 10.0354 | 1.4856 | 0.66222 | 0.098031 | 1200 | Residential, Medium Density-Two-five dwellingunits per acre | TV-19 | ST Teresa Basin | 757.9786 | City of Titusville | Brevard County | St. Theresa Basin TMDL Improvements | 2nd generation baffle box with media. | Baffle Boxes- Second Generation with Media | Completed | 2019 |  |  | A | 314 | $375,000 | $4,000 | City/ County | City - $102,200/ County - $272,800 | N/A | Structural | 2016 | North Indian River Lagoon | 28.58027 | -80.80055 | 2018 | BMPTrains | yes | 152.756 | 267.0452
37604 | City of Titusville | North IRL | A | IR1-5 | 0.35 | 0.47 | 0.05788 | 10.0354 | 1.4856 | 0.58085 | 0.085986 | 1210 | Fixed Single Family Units | TV-19 | ST Teresa Basin | 757.9786 | City of Titusville | Brevard County | St. Theresa Basin TMDL Improvements | 2nd generation baffle box with media. | Baffle Boxes- Second Generation with Media | Completed | 2019 |  |  | A | 314 | $375,000 | $4,000 | City/ County | City - $102,200/ County - $272,800 | N/A | Structural | 2016 | North Indian River Lagoon | 28.58027 | -80.80055 | 2018 | BMPTrains | yes | 83.1636 | 234.2334
37605 | City of Titusville | North IRL | A | IR1-5 | 0.35 | 0.47 | 0.083007 | 10.0354 | 1.4856 | 0.83301 | 0.12331 | 1210 | Fixed Single Family Units | TV-19 | ST Teresa Basin | 757.9786 | City of Titusville | Brevard County | St. Theresa Basin TMDL Improvements | 2nd generation baffle box with media. | Baffle Boxes- Second Generation with Media | Completed | 2019 |  |  | A | 314 | $375,000 | $4,000 | City/ County | City - $102,200/ County - $272,800 | N/A | Structural | 2016 | North Indian River Lagoon | 28.58027 | -80.80055 | 2018 | BMPTrains | yes | 94.2804 | 335.9155
37606 | City of Titusville | North IRL | A | IR1-5 | 0.35 | 0.47 | 0.41089 | 10.0354 | 1.4856 | 4.1234 | 0.61041 | 1210 | Fixed Single Family Units | TV-19 | ST Teresa Basin | 757.9786 | City of Titusville | Brevard County | St. Theresa Basin TMDL Improvements | 2nd generation baffle box with media. | Baffle Boxes- Second Generation with Media | Completed | 2019 |  |  | A | 314 | $375,000 | $4,000 | City/ County | City - $102,200/ County - $272,800 | N/A | Structural | 2016 | North Indian River Lagoon | 28.58027 | -80.80055 | 2018 | BMPTrains | yes | 160.4282 | 1662.806
37607 | City of Titusville | North IRL | A | IR1-5 | 0.35 | 0.47 | 0.024669 | 11.6975 | 2.2725 | 0.28857 | 0.056061 | 1210 | Fixed Single Family Units | TV-19 | ST Teresa Basin | 757.9786 | City of Titusville | Brevard County | St. Theresa Basin TMDL Improvements | 2nd generation baffle box with media. | Baffle Boxes- Second Generation with Media | Completed | 2019 |  |  | A | 314 | $375,000 | $4,000 | City/ County | City - $102,200/ County - $272,800 | N/A | Structural | 2016 | North Indian River Lagoon | 28.58027 | -80.80055 | 2018 | BMPTrains | yes | 43.4494 | 99.8323
37608 | City of Titusville | North IRL | A | IR1-5 | 0.35 | 0.47 | 0.019592 | 11.6975 | 2.2725 | 0.22917 | 0.044522 | 1210 | Fixed Single Family Units | TV-19 | ST Teresa Basin | 757.9786 | City of Titusville | Brevard County | St. Theresa Basin TMDL Improvements | 2nd generation baffle box with media. | Baffle Boxes- Second Generation with Media | Completed | 2019 |  |  | A | 314 | $375,000 | $4,000 | City/ County | City - $102,200/ County - $272,800 | N/A | Structural | 2016 | North Indian River Lagoon | 28.58027 | -80.80055 | 2018 | BMPTrains | yes | 53.5212 | 79.2846
37609 | City of Titusville | North IRL | A | IR1-5 | 0.35 | 0.47 | 0.0014597 | 11.6975 | 2.2725 | 0.017075 | 0.0033173 | 1210 | Fixed Single Family Units | TV-19 | ST Teresa Basin | 757.9786 | City of Titusville | Brevard County | St. Theresa Basin TMDL Improvements | 2nd generation baffle box with media. | Baffle Boxes- Second Generation with Media | Completed | 2019 |  |  | A | 314 | $375,000 | $4,000 | City/ County | City - $102,200/ County - $272,800 | N/A | Structural | 2016 | North Indian River Lagoon | 28.58027 | -80.80055 | 2018 | BMPTrains | yes | 17.9478 | 5.9074
37610 | City of Titusville | North IRL | A | IR1-5 | 0.35 | 0.47 | 0.57204 | 11.6975 | 2.2725 | 6.6915 | 1.3 | 1340 | Residential, High density; Multiple Dwelling Units, High Rise <Three stories or more> | TV-19 | ST Teresa Basin | 757.9786 | City of Titusville | Brevard County | St. Theresa Basin TMDL Improvements | 2nd generation baffle box with media. | Baffle Boxes- Second Generation with Media | Completed | 2019 |  |  | A | 314 | $375,000 | $4,000 | City/ County | City - $102,200/ County - $272,800 | N/A | Structural | 2016 | North Indian River Lagoon | 28.58027 | -80.80055 | 2018 | BMPTrains | yes | 192.7057 | 2314.9757
37611 | City of Titusville | North IRL | A | IR1-5 | 0.35 | 0.47 | 0.31503 | 10.9467 | 1.5471 | 3.4486 | 0.4874 | 1200 | Residential, Medium Density-Two-five dwellingunits per acre | TV-19 | ST Teresa Basin | 757.9786 | City of Titusville | Brevard County | St. Theresa Basin TMDL Improvements | 2nd generation baffle box with media. | Baffle Boxes- Second Generation with Media | Completed | 2019 |  |  | A | 314 | $375,000 | $4,000 | City/ County | City - $102,200/ County - $272,800 | N/A | Structural | 2016 | North Indian River Lagoon | 28.58027 | -80.80055 | 2018 | BMPTrains | yes | 161.8103 | 1274.8971
37612 | City of Titusville | North IRL | A | IR1-5 | 0.35 | 0.47 | 0.031677 | 10.9467 | 1.5471 | 0.34676 | 0.049008 | 1210 | Fixed Single Family Units | TV-19 | ST Teresa Basin | 757.9786 | City of Titusville | Brevard County | St. Theresa Basin TMDL Improvements | 2nd generation baffle box with media. | Baffle Boxes- Second Generation with Media | Completed | 2019 |  |  | A | 314 | $375,000 | $4,000 | City/ County | City - $102,200/ County - $272,800 | N/A | Structural | 2016 | North Indian River Lagoon | 28.58027 | -80.80055 | 2018 | BMPTrains | yes | 60.9191 | 128.191
37613 | City of Titusville | North IRL | A | IR1-5 | 0.35 | 0.47 | 0.039648 | 10.9467 | 1.5471 | 0.43402 | 0.061341 | 1210 | Fixed Single Family Units | TV-19 | ST Teresa Basin | 757.9786 | City of Titusville | Brevard County | St. Theresa Basin TMDL Improvements | 2nd generation baffle box with media. | Baffle Boxes- Second Generation with Media | Completed | 2019 |  |  | A | 314 | $375,000 | $4,000 | City/ County | City - $102,200/ County - $272,800 | N/A | Structural | 2016 | North Indian River Lagoon | 28.58027 | -80.80055 | 2018 | BMPTrains | yes | 61.2877 | 160.4496
37614 | City of Titusville | North IRL | A | IR1-5 | 0.35 | 0.47 | 0.10613 | 10.9467 | 1.5471 | 1.1618 | 0.1642 | 1430 | Professional Services | TV-19 | ST Teresa Basin | 757.9786 | City of Titusville | Brevard County | St. Theresa Basin TMDL Improvements | 2nd generation baffle box with media. | Baffle Boxes- Second Generation with Media | Completed | 2019 |  |  | A | 314 | $375,000 | $4,000 | City/ County | City - $102,200/ County - $272,800 | N/A | Structural | 2016 | North Indian River Lagoon | 28.58027 | -80.80055 | 2018 | BMPTrains | yes | 83.6888 | 429.5009
37615 | City of Titusville | North IRL | A | IR1-5 | 0.35 | 0.47 | 0.12527 | 10.9467 | 1.5471 | 1.3713 | 0.19381 | 1410 | Retail Sales and Services | TV-19 | ST Teresa Basin | 757.9786 | City of Titusville | Brevard County | St. Theresa Basin TMDL Improvements | 2nd generation baffle box with media. | Baffle Boxes- Second Generation with Media | Completed | 2019 |  |  | A | 314 | $375,000 | $4,000 | City/ County | City - $102,200/ County - $272,800 | N/A | Structural | 2016 | North Indian River Lagoon | 28.58027 | -80.80055 | 2018 | BMPTrains | yes | 91.5702 | 506.9615
37616 | City of Titusville | North IRL | A | IR1-5 | 0.35 | 0.47 | 0.020203 | 7.2819 | 1.043 | 0.14711 | 0.021071 | 1100 | Residential, Low Density-Less than two dwelling units/acre | TV-19 | ST Teresa Basin | 757.9786 | City of Titusville | Brevard County | St. Theresa Basin TMDL Improvements | 2nd generation baffle box with media. | Baffle Boxes- Second Generation with Media | Completed | 2019 |  |  | A | 314 | $375,000 | $4,000 | City/ County | City - $102,200/ County - $272,800 | N/A | Structural | 2016 | North Indian River Lagoon | 28.58027 | -80.80055 | 2018 | BMPTrains | yes | 83.7507 | 81.7576
37617 | City of Titusville | North IRL | A | IR1-5 | 0.35 | 0.47 | 0.080912 | 7.2819 | 1.043 | 0.58919 | 0.084391 | 1210 | Fixed Single Family Units | TV-19 | ST Teresa Basin | 757.9786 | City of Titusville | Brevard County | St. Theresa Basin TMDL Improvements | 2nd generation baffle box with media. | Baffle Boxes- Second Generation with Media | Completed | 2019 |  |  | A | 314 | $375,000 | $4,000 | City/ County | City - $102,200/ County - $272,800 | N/A | Structural | 2016 | North Indian River Lagoon | 28.58027 | -80.80055 | 2018 | BMPTrains | yes | 74.8827 | 327.4383
37618 | City of Titusville | North IRL | A | IR1-5 | 0.35 | 0.47 | 0.010539 | 7.2819 | 1.043 | 0.076744 | 0.010992 | 1210 | Fixed Single Family Units | TV-19 | ST Teresa Basin | 757.9786 | City of Titusville | Brevard County | St. Theresa Basin TMDL Improvements | 2nd generation baffle box with media. | Baffle Boxes- Second Generation with Media | Completed | 2019 |  |  | A | 314 | $375,000 | $4,000 | City/ County | City - $102,200/ County - $272,800 | N/A | Structural | 2016 | North Indian River Lagoon | 28.58027 | -80.80055 | 2018 | BMPTrains | yes | 26.8398 | 42.65
37619 | City of Titusville | North IRL | A | IR1-5 | 0.35 | 0.47 | 0.38777 | 11.6132 | 1.7027 | 4.5032 | 0.66024 | 1410 | Retail Sales and Services | TV-19 | ST Teresa Basin | 757.9786 | City of Titusville | Brevard County | St. Theresa Basin TMDL Improvements | 2nd generation baffle box with media. | Baffle Boxes- Second Generation with Media | Completed | 2019 |  |  | A | 314 | $375,000 | $4,000 | City/ County | City - $102,200/ County - $272,800 | N/A | Structural | 2016 | North Indian River Lagoon | 28.58027 | -80.80055 | 2018 | BMPTrains | yes | 162.9897 | 1569.25
37620 | City of Titusville | North IRL | A | IR1-5 | 0.35 | 0.47 | 0.0096348 | 11.6132 | 1.7027 | 0.11189 | 0.016405 | 1210 | Fixed Single Family Units | TV-19 | ST Teresa Basin | 757.9786 | City of Titusville | Brevard County | St. Theresa Basin TMDL Improvements | 2nd generation baffle box with media. | Baffle Boxes- Second Generation with Media | Completed | 2019 |  |  | A | 314 | $375,000 | $4,000 | City/ County | City - $102,200/ County - $272,800 | N/A | Structural | 2016 | North Indian River Lagoon | 28.58027 | -80.80055 | 2018 | BMPTrains | yes | 54.8429 | 38.9905
37621 | City of Titusville | North IRL | A | IR1-5 | 0.35 | 0.47 | 0.033775 | 10.0756 | 1.4938 | 0.3403 | 0.050455 | 1210 | Fixed Single Family Units | TV-19 | ST Teresa Basin | 757.9786 | City of Titusville | Brevard County | St. Theresa Basin TMDL Improvements | 2nd generation baffle box with media. | Baffle Boxes- Second Generation with Media | Completed | 2019 |  |  | A | 314 | $375,000 | $4,000 | City/ County | City - $102,200/ County - $272,800 | N/A | Structural | 2016 | North Indian River Lagoon | 28.58027 | -80.80055 | 2018 | BMPTrains | yes | 64.11 | 136.6824
37622 | City of Titusville | North IRL | A | IR1-5 | 0.35 | 0.47 | 0.15008 | 10.0756 | 1.4938 | 1.5121 | 0.22419 | 1210 | Fixed Single Family Units | TV-19 | ST Teresa Basin | 757.9786 | City of Titusville | Brevard County | St. Theresa Basin TMDL Improvements | 2nd generation baffle box with media. | Baffle Boxes- Second Generation with Media | Completed | 2019 |  |  | A | 314 | $375,000 | $4,000 | City/ County | City - $102,200/ County - $272,800 | N/A | Structural | 2016 | North Indian River Lagoon | 28.58027 | -80.80055 | 2018 | BMPTrains | yes | 98.8946 | 607.3394
37623 | City of Titusville | North IRL | A | IR1-5 | 0.35 | 0.47 | 0.14285 | 10.0756 | 1.4938 | 1.4393 | 0.2134 | 1210 | Fixed Single Family Units | TV-19 | ST Teresa Basin | 757.9786 | City of Titusville | Brevard County | St. Theresa Basin TMDL Improvements | 2nd generation baffle box with media. | Baffle Boxes- Second Generation with Media | Completed | 2019 |  |  | A | 314 | $375,000 | $4,000 | City/ County | City - $102,200/ County - $272,800 | N/A | Structural | 2016 | North Indian River Lagoon | 28.58027 | -80.80055 | 2018 | BMPTrains | yes | 96.5114 | 578.0948
37624 | City of Titusville | North IRL | A | IR1-5 | 0.35 | 0.47 | 0.032348 | 10.0756 | 1.4938 | 0.32593 | 0.048323 | 1210 | Fixed Single Family Units | TV-19 | ST Teresa Basin | 757.9786 | City of Titusville | Brevard County | St. Theresa Basin TMDL Improvements | 2nd generation baffle box with media. | Baffle Boxes- Second Generation with Media | Completed | 2019 |  |  | A | 314 | $375,000 | $4,000 | City/ County | City - $102,200/ County - $272,800 | N/A | Structural | 2016 | North Indian River Lagoon | 28.58027 | -80.80055 | 2018 | BMPTrains | yes | 57.4132 | 130.9081
37625 | City of Titusville | North IRL | A | IR1-5 | 0.35 | 0.47 | 0.25871 | 10.0756 | 1.4938 | 2.6067 | 0.38648 | 1210 | Fixed Single Family Units | TV-19 | ST Teresa Basin | 757.9786 | City of Titusville | Brevard County | St. Theresa Basin TMDL Improvements | 2nd generation baffle box with media. | Baffle Boxes- Second Generation with Media | Completed | 2019 |  |  | A | 314 | $375,000 | $4,000 | City/ County | City - $102,200/ County - $272,800 | N/A | Structural | 2016 | North Indian River Lagoon | 28.58027 | -80.80055 | 2018 | BMPTrains | yes | 135.8914 | 1046.9753
37626 | City of Titusville | North IRL | A | IR1-5 | 0.35 | 0.47 | 0.25594 | 9.7205 | 1.4282 | 2.4879 | 0.36552 | 1200 | Residential, Medium Density-Two-five dwellingunits per acre | TV-19 | ST Teresa Basin | 757.9786 | City of Titusville | Brevard County | St. Theresa Basin TMDL Improvements | 2nd generation baffle box with media. | Baffle Boxes- Second Generation with Media | Completed | 2019 |  |  | A | 314 | $375,000 | $4,000 | City/ County | City - $102,200/ County - $272,800 | N/A | Structural | 2016 | North Indian River Lagoon | 28.58027 | -80.80055 | 2018 | BMPTrains | yes | 168.44 | 1035.7484
37627 | City of Titusville | North IRL | A | IR1-5 | 0.35 | 0.47 | 0.012296 | 9.7205 | 1.4282 | 0.11952 | 0.017561 | 1210 | Fixed Single Family Units | TV-19 | ST Teresa Basin | 757.9786 | City of Titusville | Brevard County | St. Theresa Basin TMDL Improvements | 2nd generation baffle box with media. | Baffle Boxes- Second Generation with Media | Completed | 2019 |  |  | A | 314 | $375,000 | $4,000 | City/ County | City - $102,200/ County - $272,800 | N/A | Structural | 2016 | North Indian River Lagoon | 28.58027 | -80.80055 | 2018 | BMPTrains | yes | 34.6342 | 49.76
37628 | City of Titusville | North IRL | A | IR1-5 | 0.35 | 0.47 | 0.040457 | 9.7205 | 1.4282 | 0.39326 | 0.057779 | 1210 | Fixed Single Family Units | TV-19 | ST Teresa Basin | 757.9786 | City of Titusville | Brevard County | St. Theresa Basin TMDL Improvements | 2nd generation baffle box with media. | Baffle Boxes- Second Generation with Media | Completed | 2019 |  |  | A | 314 | $375,000 | $4,000 | City/ County | City - $102,200/ County - $272,800 | N/A | Structural | 2016 | North Indian River Lagoon | 28.58027 | -80.80055 | 2018 | BMPTrains | yes | 58.2939 | 163.7224
37629 | City of Titusville | North IRL | A | IR1-5 | 0.35 | 0.47 | 0.078965 | 9.7205 | 1.4282 | 0.76758 | 0.11277 | 1210 | Fixed Single Family Units | TV-19 | ST Teresa Basin | 757.9786 | City of Titusville | Brevard County | St. Theresa Basin TMDL Improvements | 2nd generation baffle box with media. | Baffle Boxes- Second Generation with Media | Completed | 2019 |  |  | A | 314 | $375,000 | $4,000 | City/ County | City - $102,200/ County - $272,800 | N/A | Structural | 2016 | North Indian River Lagoon | 28.58027 | -80.80055 | 2018 | BMPTrains | yes | 74.2767 | 319.5598
37630 | City of Titusville | North IRL | A | IR1-5 | 0.35 | 0.47 | 0.15601 | 9.7205 | 1.4282 | 1.5165 | 0.22281 | 1210 | Fixed Single Family Units | TV-19 | ST Teresa Basin | 757.9786 | City of Titusville | Brevard County | St. Theresa Basin TMDL Improvements | 2nd generation baffle box with media. | Baffle Boxes- Second Generation with Media | Completed | 2019 |  |  | A | 314 | $375,000 | $4,000 | City/ County | City - $102,200/ County - $272,800 | N/A | Structural | 2016 | North Indian River Lagoon | 28.58027 | -80.80055 | 2018 | BMPTrains | yes | 98.5206 | 631.3567
37631 | City of Titusville | North IRL | A | IR1-5 | 0.35 | 0.47 | 0.074095 | 9.7205 | 1.4282 | 0.72024 | 0.10582 | 1210 | Fixed Single Family Units | TV-19 | ST Teresa Basin | 757.9786 | City of Titusville | Brevard County | St. Theresa Basin TMDL Improvements | 2nd generation baffle box with media. | Baffle Boxes- Second Generation with Media | Completed | 2019 |  |  | A | 314 | $375,000 | $4,000 | City/ County | City - $102,200/ County - $272,800 | N/A | Structural | 2016 | North Indian River Lagoon | 28.58027 | -80.80055 | 2018 | BMPTrains | yes | 71.8836 | 299.8528
37632 | City of Titusville | North IRL | A | IR1-5 | 0.35 | 0.47 | 0.26215 | 7.3444 | 1.0073 | 1.9253 | 0.26405 | 1200 | Residential, Medium Density-Two-five dwellingunits per acre | TV-19 | ST Teresa Basin | 757.9786 | City of Titusville | Brevard County | St. Theresa Basin TMDL Improvements | 2nd generation baffle box with media. | Baffle Boxes- Second Generation with Media | Completed | 2019 |  |  | A | 314 | $375,000 | $4,000 | City/ County | City - $102,200/ County - $272,800 | N/A | Structural | 2016 | North Indian River Lagoon | 28.58027 | -80.80055 | 2018 | BMPTrains | yes | 143.3031 | 1060.8664
37633 | City of Titusville | North IRL | A | IR1-5 | 0.35 | 0.47 | 0.11115 | 7.3444 | 1.0073 | 0.81629 | 0.11195 | 1400 | Commercial and Services | TV-19 | ST Teresa Basin | 757.9786 | City of Titusville | Brevard County | St. Theresa Basin TMDL Improvements | 2nd generation baffle box with media. | Baffle Boxes- Second Generation with Media | Completed | 2019 |  |  | A | 314 | $375,000 | $4,000 | City/ County | City - $102,200/ County - $272,800 | N/A | Structural | 2016 | North Indian River Lagoon | 28.58027 | -80.80055 | 2018 | BMPTrains | yes | 118.1421 | 449.7886
37634 | City of Titusville | North IRL | A | IR1-5 | 0.35 | 0.47 | 0.24394 | 7.3444 | 1.0073 | 1.7916 | 0.24571 | 8120 | Railroads | TV-19 | ST Teresa Basin | 757.9786 | City of Titusville | Brevard County | St. Theresa Basin TMDL Improvements | 2nd generation baffle box with media. | Baffle Boxes- Second Generation with Media | Completed | 2019 |  |  | A | 314 | $375,000 | $4,000 | City/ County | City - $102,200/ County - $272,800 | N/A | Structural | 2016 | North Indian River Lagoon | 28.58027 | -80.80055 | 2018 | BMPTrains | yes | 141.2278 | 987.2037
37635 | City of Titusville | North IRL | A | IR1-5 | 0.35 | 0.47 | 0.00052912 | 7.3444 | 1.0073 | 0.003886 | 0.00053295 | 1420 | Wholesale Sales and Services <Excluding warehouses associated with industrial use> | TV-19 | ST Teresa Basin | 757.9786 | City of Titusville | Brevard County | St. Theresa Basin TMDL Improvements | 2nd generation baffle box with media. | Baffle Boxes- Second Generation with Media | Completed | 2019 |  |  | A | 314 | $375,000 | $4,000 | City/ County | City - $102,200/ County - $272,800 | N/A | Structural | 2016 | North Indian River Lagoon | 28.58027 | -80.80055 | 2018 | BMPTrains | yes | 10.6226 | 2.1413
37636 | City of Titusville | North IRL | A | IR1-5 | 0.35 | 0.47 | 0.0078461 | 11.542 | 1.6198 | 0.090559 | 0.012709 | 1410 | Retail Sales and Services | TV-19 | ST Teresa Basin | 757.9786 | City of Titusville | Brevard County | St. Theresa Basin TMDL Improvements | 2nd generation baffle box with media. | Baffle Boxes- Second Generation with Media | Completed | 2019 |  |  | A | 314 | $375,000 | $4,000 | City/ County | City - $102,200/ County - $272,800 | N/A | Structural | 2016 | North Indian River Lagoon | 28.58027 | -80.80055 | 2018 | BMPTrains | yes | 30.7907 | 31.7519
37637 | City of Titusville | North IRL | A | IR1-5 | 0.35 | 0.47 | 0.048032 | 9.9885 | 1.4769 | 0.47977 | 0.070939 | 1200 | Residential, Medium Density-Two-five dwellingunits per acre | TV-19 | ST Teresa Basin | 757.9786 | City of Titusville | Brevard County | St. Theresa Basin TMDL Improvements | 2nd generation baffle box with media. | Baffle Boxes- Second Generation with Media | Completed | 2019 |  |  | A | 314 | $375,000 | $4,000 | City/ County | City - $102,200/ County - $272,800 | N/A | Structural | 2016 | North Indian River Lagoon | 28.58027 | -80.80055 | 2018 | BMPTrains | yes | 112.6044 | 194.3795
37638 | City of Titusville | North IRL | A | IR1-5 | 0.35 | 0.47 | 0.14083 | 9.9885 | 1.4769 | 1.4067 | 0.20799 | 1210 | Fixed Single Family Units | TV-19 | ST Teresa Basin | 757.9786 | City of Titusville | Brevard County | St. Theresa Basin TMDL Improvements | 2nd generation baffle box with media. | Baffle Boxes- Second Generation with Media | Completed | 2019 |  |  | A | 314 | $375,000 | $4,000 | City/ County | City - $102,200/ County - $272,800 | N/A | Structural | 2016 | North Indian River Lagoon | 28.58027 | -80.80055 | 2018 | BMPTrains | yes | 95.5344 | 569.9124
37639 | City of Titusville | North IRL | A | IR1-5 | 0.35 | 0.47 | 0.14434 | 9.9885 | 1.4769 | 1.4417 | 0.21317 | 1210 | Fixed Single Family Units | TV-19 | ST Teresa Basin | 757.9786 | City of Titusville | Brevard County | St. Theresa Basin TMDL Improvements | 2nd generation baffle box with media. | Baffle Boxes- Second Generation with Media | Completed | 2019 |  |  | A | 314 | $375,000 | $4,000 | City/ County | City - $102,200/ County - $272,800 | N/A | Structural | 2016 | North Indian River Lagoon | 28.58027 | -80.80055 | 2018 | BMPTrains | yes | 110.6605 | 584.1205
37640 | City of Titusville | North IRL | A | IR1-5 | 0.35 | 0.47 | 0.18334 | 6.9366 | 0.99664 | 1.2718 | 0.18273 | 1200 | Residential, Medium Density-Two-five dwellingunits per acre | TV-19 | ST Teresa Basin | 757.9786 | City of Titusville | Brevard County | St. Theresa Basin TMDL Improvements | 2nd generation baffle box with media. | Baffle Boxes- Second Generation with Media | Completed | 2019 |  |  | A | 314 | $375,000 | $4,000 | City/ County | City - $102,200/ County - $272,800 | N/A | Structural | 2016 | North Indian River Lagoon | 28.58027 | -80.80055 | 2018 | BMPTrains | yes | 217.4495 | 741.9583
37641 | Natural Lands | North IRL | A | IR1-5 | 0.35 | 0.47 | 0.03514 | 6.9366 | 0.99664 | 0.24376 | 0.035022 | 5300 | Reservoirs | TV-19 | ST Teresa Basin | 757.9786 | City of Titusville | Brevard County | St. Theresa Basin TMDL Improvements | 2nd generation baffle box with media. | Baffle Boxes- Second Generation with Media | Completed | 2019 |  |  | A | 314 | $375,000 | $4,000 | City/ County | City - $102,200/ County - $272,800 | N/A | Structural | 2016 | North Indian River Lagoon | 28.58027 | -80.80055 | 2018 | BMPTrains | yes | 46.664 | 142.2084
37642 | City of Titusville | North IRL | A | IR1-5 | 0.35 | 0.47 | 0.0653 | 6.9366 | 0.99664 | 0.45296 | 0.06508 | 1210 | Fixed Single Family Units | TV-19 | ST Teresa Basin | 757.9786 | City of Titusville | Brevard County | St. Theresa Basin TMDL Improvements | 2nd generation baffle box with media. | Baffle Boxes- Second Generation with Media | Completed | 2019 |  |  | A | 314 | $375,000 | $4,000 | City/ County | City - $102,200/ County - $272,800 | N/A | Structural | 2016 | North Indian River Lagoon | 28.58027 | -80.80055 | 2018 | BMPTrains | yes | 73.9582 | 264.2583
37643 | City of Titusville | North IRL | A | IR1-5 | 0.35 | 0.47 | 2.328e-05 | 6.9366 | 0.99664 | 0.00016149 | 2.3202e-05 | 1210 | Fixed Single Family Units | TV-19 | ST Teresa Basin | 757.9786 | City of Titusville | Brevard County | St. Theresa Basin TMDL Improvements | 2nd generation baffle box with media. | Baffle Boxes- Second Generation with Media | Completed | 2019 |  |  | A | 314 | $375,000 | $4,000 | City/ County | City - $102,200/ County - $272,800 | N/A | Structural | 2016 | North Indian River Lagoon | 28.58027 | -80.80055 | 2018 | BMPTrains | yes | 1.5555 | 0.094212
37644 | City of Titusville | North IRL | A | IR1-5 | 0.35 | 0.47 | 0.17835 | 6.9366 | 0.99664 | 1.2371 | 0.17775 | 1210 | Fixed Single Family Units | TV-19 | ST Teresa Basin | 757.9786 | City of Titusville | Brevard County | St. Theresa Basin TMDL Improvements | 2nd generation baffle box with media. | Baffle Boxes- Second Generation with Media | Completed | 2019 |  |  | A | 314 | $375,000 | $4,000 | City/ County | City - $102,200/ County - $272,800 | N/A | Structural | 2016 | North Indian River Lagoon | 28.58027 | -80.80055 | 2018 | BMPTrains | yes | 111.4304 | 721.7503
37645 | City of Titusville | North IRL | A | IR1-5 | 0.35 | 0.47 | 0.12887 | 6.9366 | 0.99664 | 0.89392 | 0.12844 | 1210 | Fixed Single Family Units | TV-19 | ST Teresa Basin | 757.9786 | City of Titusville | Brevard County | St. Theresa Basin TMDL Improvements | 2nd generation baffle box with media. | Baffle Boxes- Second Generation with Media | Completed | 2019 |  |  | A | 314 | $375,000 | $4,000 | City/ County | City - $102,200/ County - $272,800 | N/A | Structural | 2016 | North Indian River Lagoon | 28.58027 | -80.80055 | 2018 | BMPTrains | yes | 95.8 | 521.522
37646 | City of Titusville | North IRL | A | IR1-5 | 0.35 | 0.47 | 0.32191 | 9.7608 | 1.435 | 3.1421 | 0.46195 | 1200 | Residential, Medium Density-Two-five dwellingunits per acre | TV-19 | ST Teresa Basin | 757.9786 | City of Titusville | Brevard County | St. Theresa Basin TMDL Improvements | 2nd generation baffle box with media. | Baffle Boxes- Second Generation with Media | Completed | 2019 |  |  | A | 314 | $375,000 | $4,000 | City/ County | City - $102,200/ County - $272,800 | N/A | Structural | 2016 | North Indian River Lagoon | 28.58027 | -80.80055 | 2018 | BMPTrains | yes | 233.0554 | 1302.732
37647 | City of Titusville | North IRL | A | IR1-5 | 0.35 | 0.47 | 0.29585 | 9.7608 | 1.435 | 2.8877 | 0.42456 | 1210 | Fixed Single Family Units | TV-19 | ST Teresa Basin | 757.9786 | City of Titusville | Brevard County | St. Theresa Basin TMDL Improvements | 2nd generation baffle box with media. | Baffle Boxes- Second Generation with Media | Completed | 2019 |  |  | A | 314 | $375,000 | $4,000 | City/ County | City - $102,200/ County - $272,800 | N/A | Structural | 2016 | North Indian River Lagoon | 28.58027 | -80.80055 | 2018 | BMPTrains | yes | 139.9557 | 1197.268
37648 | City of Titusville | North IRL | A | IR1-5 | 0.35 | 0.47 | 0.24119 | 10.0844 | 1.4951 | 2.4323 | 0.36061 | 1200 | Residential, Medium Density-Two-five dwellingunits per acre | TV-19 | ST Teresa Basin | 757.9786 | City of Titusville | Brevard County | St. Theresa Basin TMDL Improvements | 2nd generation baffle box with media. | Baffle Boxes- Second Generation with Media | Completed | 2019 |  |  | A | 314 | $375,000 | $4,000 | City/ County | City - $102,200/ County - $272,800 | N/A | Structural | 2016 | North Indian River Lagoon | 28.58027 | -80.80055 | 2018 | BMPTrains | yes | 152.384 | 976.0614
37649 | City of Titusville | North IRL | A | IR1-5 | 0.35 | 0.47 | 0.053396 | 10.0844 | 1.4951 | 0.53847 | 0.079834 | 1210 | Fixed Single Family Units | TV-19 | ST Teresa Basin | 757.9786 | City of Titusville | Brevard County | St. Theresa Basin TMDL Improvements | 2nd generation baffle box with media. | Baffle Boxes- Second Generation with Media | Completed | 2019 |  |  | A | 314 | $375,000 | $4,000 | City/ County | City - $102,200/ County - $272,800 | N/A | Structural | 2016 | North Indian River Lagoon | 28.58027 | -80.80055 | 2018 | BMPTrains | yes | 74.9079 | 216.0869
37650 | City of Titusville | North IRL | A | IR1-5 | 0.35 | 0.47 | 0.022532 | 10.0844 | 1.4951 | 0.22722 | 0.033688 | 1210 | Fixed Single Family Units | TV-19 | ST Teresa Basin | 757.9786 | City of Titusville | Brevard County | St. Theresa Basin TMDL Improvements | 2nd generation baffle box with media. | Baffle Boxes- Second Generation with Media | Completed | 2019 |  |  | A | 314 | $375,000 | $4,000 | City/ County | City - $102,200/ County - $272,800 | N/A | Structural | 2016 | North Indian River Lagoon | 28.58027 | -80.80055 | 2018 | BMPTrains | yes | 40.858 | 91.1832
37651 | City of Titusville | North IRL | A | IR1-5 | 0.35 | 0.47 | 0.18042 | 10.0844 | 1.4951 | 1.8194 | 0.26975 | 1210 | Fixed Single Family Units | TV-19 | ST Teresa Basin | 757.9786 | City of Titusville | Brevard County | St. Theresa Basin TMDL Improvements | 2nd generation baffle box with media. | Baffle Boxes- Second Generation with Media | Completed | 2019 |  |  | A | 314 | $375,000 | $4,000 | City/ County | City - $102,200/ County - $272,800 | N/A | Structural | 2016 | North Indian River Lagoon | 28.58027 | -80.80055 | 2018 | BMPTrains | yes | 108.5767 | 730.122
37652 | City of Titusville | North IRL | A | IR1-5 | 0.35 | 0.47 | 0.12023 | 10.0844 | 1.4951 | 1.2124 | 0.17976 | 1210 | Fixed Single Family Units | TV-19 | ST Teresa Basin | 757.9786 | City of Titusville | Brevard County | St. Theresa Basin TMDL Improvements | 2nd generation baffle box with media. | Baffle Boxes- Second Generation with Media | Completed | 2019 |  |  | A | 314 | $375,000 | $4,000 | City/ County | City - $102,200/ County - $272,800 | N/A | Structural | 2016 | North Indian River Lagoon | 28.58027 | -80.80055 | 2018 | BMPTrains | yes | 88.5431 | 486.5465
37653 | City of Titusville | North IRL | A | IR1-5 | 0.35 | 0.47 | 0.046019 | 10.0811 | 1.4946 | 0.46393 | 0.068782 | 1200 | Residential, Medium Density-Two-five dwellingunits per acre | TV-19 | ST Teresa Basin | 757.9786 | City of Titusville | Brevard County | St. Theresa Basin TMDL Improvements | 2nd generation baffle box with media. | Baffle Boxes- Second Generation with Media | Completed | 2019 |  |  | A | 314 | $375,000 | $4,000 | City/ County | City - $102,200/ County - $272,800 | N/A | Structural | 2016 | North Indian River Lagoon | 28.58027 | -80.80055 | 2018 | BMPTrains | yes | 76.4372 | 186.2341
37654 | City of Titusville | North IRL | A | IR1-5 | 0.35 | 0.47 | 0.058184 | 10.0811 | 1.4946 | 0.58656 | 0.086965 | 1210 | Fixed Single Family Units | TV-19 | ST Teresa Basin | 757.9786 | City of Titusville | Brevard County | St. Theresa Basin TMDL Improvements | 2nd generation baffle box with media. | Baffle Boxes- Second Generation with Media | Completed | 2019 |  |  | A | 314 | $375,000 | $4,000 | City/ County | City - $102,200/ County - $272,800 | N/A | Structural | 2016 | North Indian River Lagoon | 28.58027 | -80.80055 | 2018 | BMPTrains | yes | 75.8156 | 235.4639
37655 | City of Titusville | North IRL | A | IR1-5 | 0.35 | 0.47 | 0.038918 | 10.0811 | 1.4946 | 0.39234 | 0.058168 | 1210 | Fixed Single Family Units | TV-19 | ST Teresa Basin | 757.9786 | City of Titusville | Brevard County | St. Theresa Basin TMDL Improvements | 2nd generation baffle box with media. | Baffle Boxes- Second Generation with Media | Completed | 2019 |  |  | A | 314 | $375,000 | $4,000 | City/ County | City - $102,200/ County - $272,800 | N/A | Structural | 2016 | North Indian River Lagoon | 28.58027 | -80.80055 | 2018 | BMPTrains | yes | 53.0169 | 157.4949
37656 | City of Titusville | North IRL | A | IR1-5 | 0.35 | 0.47 | 0.17256 | 10.0811 | 1.4946 | 1.7396 | 0.25792 | 1210 | Fixed Single Family Units | TV-19 | ST Teresa Basin | 757.9786 | City of Titusville | Brevard County | St. Theresa Basin TMDL Improvements | 2nd generation baffle box with media. | Baffle Boxes- Second Generation with Media | Completed | 2019 |  |  | A | 314 | $375,000 | $4,000 | City/ County | City - $102,200/ County - $272,800 | N/A | Structural | 2016 | North Indian River Lagoon | 28.58027 | -80.80055 | 2018 | BMPTrains | yes | 112.1842 | 698.3368
37657 | City of Titusville | North IRL | A | IR1-5 | 0.35 | 0.47 | 0.097147 | 10.0811 | 1.4946 | 0.97935 | 0.1452 | 1210 | Fixed Single Family Units | TV-19 | ST Teresa Basin | 757.9786 | City of Titusville | Brevard County | St. Theresa Basin TMDL Improvements | 2nd generation baffle box with media. | Baffle Boxes- Second Generation with Media | Completed | 2019 |  |  | A | 314 | $375,000 | $4,000 | City/ County | City - $102,200/ County - $272,800 | N/A | Structural | 2016 | North Indian River Lagoon | 28.58027 | -80.80055 | 2018 | BMPTrains | yes | 85.2173 | 393.1417
37658 | City of Titusville | North IRL | A | IR1-5 | 0.35 | 0.47 | 2.0835e-05 | 10.0811 | 1.4946 | 0.00021004 | 3.1141e-05 | 1210 | Fixed Single Family Units | TV-19 | ST Teresa Basin | 757.9786 | City of Titusville | Brevard County | St. Theresa Basin TMDL Improvements | 2nd generation baffle box with media. | Baffle Boxes- Second Generation with Media | Completed | 2019 |  |  | A | 314 | $375,000 | $4,000 | City/ County | City - $102,200/ County - $272,800 | N/A | Structural | 2016 | North Indian River Lagoon | 28.58027 | -80.80055 | 2018 | BMPTrains | yes | 2.8545 | 0.084318
37659 | City of Titusville | North IRL | A | IR1-5 | 0.35 | 0.47 | 0.17173 | 10.0811 | 1.4946 | 1.7313 | 0.25668 | 1210 | Fixed Single Family Units | TV-19 | ST Teresa Basin | 757.9786 | City of Titusville | Brevard County | St. Theresa Basin TMDL Improvements | 2nd generation baffle box with media. | Baffle Boxes- Second Generation with Media | Completed | 2019 |  |  | A | 314 | $375,000 | $4,000 | City/ County | City - $102,200/ County - $272,800 | N/A | Structural | 2016 | North Indian River Lagoon | 28.58027 | -80.80055 | 2018 | BMPTrains | yes | 112.2877 | 694.9824
37660 | City of Titusville | North IRL | A | IR1-5 | 0.35 | 0.47 | 0.033177 | 10.0811 | 1.4946 | 0.33446 | 0.049587 | 1210 | Fixed Single Family Units | TV-19 | ST Teresa Basin | 757.9786 | City of Titusville | Brevard County | St. Theresa Basin TMDL Improvements | 2nd generation baffle box with media. | Baffle Boxes- Second Generation with Media | Completed | 2019 |  |  | A | 314 | $375,000 | $4,000 | City/ County | City - $102,200/ County - $272,800 | N/A | Structural | 2016 | North Indian River Lagoon | 28.58027 | -80.80055 | 2018 | BMPTrains | yes | 47.8347 | 134.2619
37661 | City of Titusville | North IRL | A | IR1-5 | 0.35 | 0.47 | 0.27639 | 10.0876 | 1.4956 | 2.7881 | 0.41336 | 1200 | Residential, Medium Density-Two-five dwellingunits per acre | TV-19 | ST Teresa Basin | 757.9786 | City of Titusville | Brevard County | St. Theresa Basin TMDL Improvements | 2nd generation baffle box with media. | Baffle Boxes- Second Generation with Media | Completed | 2019 |  |  | A | 314 | $375,000 | $4,000 | City/ County | City - $102,200/ County - $272,800 | N/A | Structural | 2016 | North Indian River Lagoon | 28.58027 | -80.80055 | 2018 | BMPTrains | yes | 151.3702 | 1118.5167
37662 | City of Titusville | North IRL | A | IR1-5 | 0.35 | 0.47 | 0.059047 | 10.0876 | 1.4956 | 0.59564 | 0.088308 | 1210 | Fixed Single Family Units | TV-19 | ST Teresa Basin | 757.9786 | City of Titusville | Brevard County | St. Theresa Basin TMDL Improvements | 2nd generation baffle box with media. | Baffle Boxes- Second Generation with Media | Completed | 2019 |  |  | A | 314 | $375,000 | $4,000 | City/ County | City - $102,200/ County - $272,800 | N/A | Structural | 2016 | North Indian River Lagoon | 28.58027 | -80.80055 | 2018 | BMPTrains | yes | 68.298 | 238.9534
37663 | City of Titusville | North IRL | A | IR1-5 | 0.35 | 0.47 | 0.12433 | 10.0876 | 1.4956 | 1.2542 | 0.18594 | 1210 | Fixed Single Family Units | TV-19 | ST Teresa Basin | 757.9786 | City of Titusville | Brevard County | St. Theresa Basin TMDL Improvements | 2nd generation baffle box with media. | Baffle Boxes- Second Generation with Media | Completed | 2019 |  |  | A | 314 | $375,000 | $4,000 | City/ County | City - $102,200/ County - $272,800 | N/A | Structural | 2016 | North Indian River Lagoon | 28.58027 | -80.80055 | 2018 | BMPTrains | yes | 89.9837 | 503.128
37664 | City of Titusville | North IRL | A | IR1-5 | 0.35 | 0.47 | 0.11467 | 10.0876 | 1.4956 | 1.1567 | 0.1715 | 1210 | Fixed Single Family Units | TV-19 | ST Teresa Basin | 757.9786 | City of Titusville | Brevard County | St. Theresa Basin TMDL Improvements | 2nd generation baffle box with media. | Baffle Boxes- Second Generation with Media | Completed | 2019 |  |  | A | 314 | $375,000 | $4,000 | City/ County | City - $102,200/ County - $272,800 | N/A | Structural | 2016 | North Indian River Lagoon | 28.58027 | -80.80055 | 2018 | BMPTrains | yes | 86.6595 | 464.0532
37665 | City of Titusville | North IRL | A | IR1-5 | 0.35 | 0.47 | 0.04333 | 10.0876 | 1.4956 | 0.43709 | 0.064802 | 1210 | Fixed Single Family Units | TV-19 | ST Teresa Basin | 757.9786 | City of Titusville | Brevard County | St. Theresa Basin TMDL Improvements | 2nd generation baffle box with media. | Baffle Boxes- Second Generation with Media | Completed | 2019 |  |  | A | 314 | $375,000 | $4,000 | City/ County | City - $102,200/ County - $272,800 | N/A | Structural | 2016 | North Indian River Lagoon | 28.58027 | -80.80055 | 2018 | BMPTrains | yes | 54.2677 | 175.3488
37666 | City of Titusville | North IRL | A | IR1-5 | 0.35 | 0.47 | 0.22088 | 10.1442 | 1.4987 | 2.2406 | 0.33104 | 1200 | Residential, Medium Density-Two-five dwellingunits per acre | TV-19 | ST Teresa Basin | 757.9786 | City of Titusville | Brevard County | St. Theresa Basin TMDL Improvements | 2nd generation baffle box with media. | Baffle Boxes- Second Generation with Media | Completed | 2019 |  |  | A | 314 | $375,000 | $4,000 | City/ County | City - $102,200/ County - $272,800 | N/A | Structural | 2016 | North Indian River Lagoon | 28.58027 | -80.80055 | 2018 | BMPTrains | yes | 136.7961 | 893.8534
37667 | City of Titusville | North IRL | A | IR1-5 | 0.35 | 0.47 | 0.0056464 | 10.1442 | 1.4987 | 0.057278 | 0.0084625 | 1400 | Commercial and Services | TV-19 | ST Teresa Basin | 757.9786 | City of Titusville | Brevard County | St. Theresa Basin TMDL Improvements | 2nd generation baffle box with media. | Baffle Boxes- Second Generation with Media | Completed | 2019 |  |  | A | 314 | $375,000 | $4,000 | City/ County | City - $102,200/ County - $272,800 | N/A | Structural | 2016 | North Indian River Lagoon | 28.58027 | -80.80055 | 2018 | BMPTrains | yes | 20.2287 | 22.8502
37668 | City of Titusville | North IRL | A | IR1-5 | 0.35 | 0.47 | 0.013509 | 10.1442 | 1.4987 | 0.13704 | 0.020246 | 1210 | Fixed Single Family Units | TV-19 | ST Teresa Basin | 757.9786 | City of Titusville | Brevard County | St. Theresa Basin TMDL Improvements | 2nd generation baffle box with media. | Baffle Boxes- Second Generation with Media | Completed | 2019 |  |  | A | 314 | $375,000 | $4,000 | City/ County | City - $102,200/ County - $272,800 | N/A | Structural | 2016 | North Indian River Lagoon | 28.58027 | -80.80055 | 2018 | BMPTrains | yes | 31.6909 | 54.6688
37669 | City of Titusville | North IRL | A | IR1-5 | 0.35 | 0.47 | 0.036725 | 10.1442 | 1.4987 | 0.37255 | 0.055041 | 1210 | Fixed Single Family Units | TV-19 | ST Teresa Basin | 757.9786 | City of Titusville | Brevard County | St. Theresa Basin TMDL Improvements | 2nd generation baffle box with media. | Baffle Boxes- Second Generation with Media | Completed | 2019 |  |  | A | 314 | $375,000 | $4,000 | City/ County | City - $102,200/ County - $272,800 | N/A | Structural | 2016 | North Indian River Lagoon | 28.58027 | -80.80055 | 2018 | BMPTrains | yes | 70.6393 | 148.6212
37670 | City of Titusville | North IRL | A | IR1-5 | 0.35 | 0.47 | 0.010364 | 10.1442 | 1.4987 | 0.10514 | 0.015534 | 1410 | Retail Sales and Services | TV-19 | ST Teresa Basin | 757.9786 | City of Titusville | Brevard County | St. Theresa Basin TMDL Improvements | 2nd generation baffle box with media. | Baffle Boxes- Second Generation with Media | Completed | 2019 |  |  | A | 314 | $375,000 | $4,000 | City/ County | City - $102,200/ County - $272,800 | N/A | Structural | 2016 | North Indian River Lagoon | 28.58027 | -80.80055 | 2018 | BMPTrains | yes | 27.1306 | 41.9435
37671 | City of Titusville | North IRL | A | IR1-5 | 0.35 | 0.47 | 0.078558 | 10.1442 | 1.4987 | 0.79691 | 0.11774 | 1210 | Fixed Single Family Units | TV-19 | ST Teresa Basin | 757.9786 | City of Titusville | Brevard County | St. Theresa Basin TMDL Improvements | 2nd generation baffle box with media. | Baffle Boxes- Second Generation with Media | Completed | 2019 |  |  | A | 314 | $375,000 | $4,000 | City/ County | City - $102,200/ County - $272,800 | N/A | Structural | 2016 | North Indian River Lagoon | 28.58027 | -80.80055 | 2018 | BMPTrains | yes | 77.8096 | 317.9128
37672 | City of Titusville | North IRL | A | IR1-5 | 0.35 | 0.47 | 0.12516 | 10.1442 | 1.4987 | 1.2696 | 0.18758 | 1210 | Fixed Single Family Units | TV-19 | ST Teresa Basin | 757.9786 | City of Titusville | Brevard County | St. Theresa Basin TMDL Improvements | 2nd generation baffle box with media. | Baffle Boxes- Second Generation with Media | Completed | 2019 |  |  | A | 314 | $375,000 | $4,000 | City/ County | City - $102,200/ County - $272,800 | N/A | Structural | 2016 | North Indian River Lagoon | 28.58027 | -80.80055 | 2018 | BMPTrains | yes | 91.4371 | 506.4984
37673 | City of Titusville | North IRL | A | IR1-5 | 0.35 | 0.47 | 0.12693 | 10.1442 | 1.4987 | 1.2876 | 0.19023 | 1210 | Fixed Single Family Units | TV-19 | ST Teresa Basin | 757.9786 | City of Titusville | Brevard County | St. Theresa Basin TMDL Improvements | 2nd generation baffle box with media. | Baffle Boxes- Second Generation with Media | Completed | 2019 |  |  | A | 314 | $375,000 | $4,000 | City/ County | City - $102,200/ County - $272,800 | N/A | Structural | 2016 | North Indian River Lagoon | 28.58027 | -80.80055 | 2018 | BMPTrains | yes | 91.7057 | 513.6503
37674 | City of Titusville | North IRL | A | IR1-5 | 0.35 | 0.47 | 3.3812e-07 | 10.1442 | 1.4987 | 3.4299e-06 | 5.0675e-07 | 1210 | Fixed Single Family Units | TV-19 | ST Teresa Basin | 757.9786 | City of Titusville | Brevard County | St. Theresa Basin TMDL Improvements | 2nd generation baffle box with media. | Baffle Boxes- Second Generation with Media | Completed | 2019 |  |  | A | 314 | $375,000 | $4,000 | City/ County | City - $102,200/ County - $272,800 | N/A | Structural | 2016 | North Indian River Lagoon | 28.58027 | -80.80055 | 2018 | BMPTrains | yes | 0.67953 | 0.0013683
37675 | City of Titusville | North IRL | A | IR1-5 | 0.35 | 0.47 | 0.2385 | 7.9457 | 1.2295 | 1.8951 | 0.29324 | 1300 | Residential, High Density | TV-19 | ST Teresa Basin | 757.9786 | City of Titusville | Brevard County | St. Theresa Basin TMDL Improvements | 2nd generation baffle box with media. | Baffle Boxes- Second Generation with Media | Completed | 2019 |  |  | A | 314 | $375,000 | $4,000 | City/ County | City - $102,200/ County - $272,800 | N/A | Structural | 2016 | North Indian River Lagoon | 28.58027 | -80.80055 | 2018 | BMPTrains | yes | 160.7586 | 965.1927
37676 | City of Titusville | North IRL | A | IR1-5 | 0.35 | 0.47 | 0.24308 | 7.9457 | 1.2295 | 1.9315 | 0.29887 | 1210 | Fixed Single Family Units | TV-19 | ST Teresa Basin | 757.9786 | City of Titusville | Brevard County | St. Theresa Basin TMDL Improvements | 2nd generation baffle box with media. | Baffle Boxes- Second Generation with Media | Completed | 2019 |  |  | A | 314 | $375,000 | $4,000 | City/ County | City - $102,200/ County - $272,800 | N/A | Structural | 2016 | North Indian River Lagoon | 28.58027 | -80.80055 | 2018 | BMPTrains | yes | 128.2499 | 983.7234
37677 | City of Titusville | North IRL | A | IR1-5 | 0.35 | 0.47 | 0.02134 | 7.9457 | 1.2295 | 0.16956 | 0.026237 | 1210 | Fixed Single Family Units | TV-19 | ST Teresa Basin | 757.9786 | City of Titusville | Brevard County | St. Theresa Basin TMDL Improvements | 2nd generation baffle box with media. | Baffle Boxes- Second Generation with Media | Completed | 2019 |  |  | A | 314 | $375,000 | $4,000 | City/ County | City - $102,200/ County - $272,800 | N/A | Structural | 2016 | North Indian River Lagoon | 28.58027 | -80.80055 | 2018 | BMPTrains | yes | 75.5487 | 86.3599
37678 | City of Titusville | North IRL | A | IR1-5 | 0.35 | 0.47 | 0.093522 | 7.9457 | 1.2295 | 0.7431 | 0.11499 | 1210 | Fixed Single Family Units | TV-19 | ST Teresa Basin | 757.9786 | City of Titusville | Brevard County | St. Theresa Basin TMDL Improvements | 2nd generation baffle box with media. | Baffle Boxes- Second Generation with Media | Completed | 2019 |  |  | A | 314 | $375,000 | $4,000 | City/ County | City - $102,200/ County - $272,800 | N/A | Structural | 2016 | North Indian River Lagoon | 28.58027 | -80.80055 | 2018 | BMPTrains | yes | 86.9927 | 378.4704
37679 | City of Titusville | North IRL | A | IR1-5 | 0.35 | 0.47 | 0.021314 | 7.9457 | 1.2295 | 0.16935 | 0.026205 | 1300 | Residential, High Density | TV-19 | ST Teresa Basin | 757.9786 | City of Titusville | Brevard County | St. Theresa Basin TMDL Improvements | 2nd generation baffle box with media. | Baffle Boxes- Second Generation with Media | Completed | 2019 |  |  | A | 314 | $375,000 | $4,000 | City/ County | City - $102,200/ County - $272,800 | N/A | Structural | 2016 | North Indian River Lagoon | 28.58027 | -80.80055 | 2018 | BMPTrains | yes | 66.8095 | 86.2537
37680 | City of Titusville | North IRL | A | IR1-5 | 0.35 | 0.47 | 0.29362 | 10.0831 | 1.4949 | 2.9606 | 0.43895 | 1200 | Residential, Medium Density-Two-five dwellingunits per acre | TV-19 | ST Teresa Basin | 757.9786 | City of Titusville | Brevard County | St. Theresa Basin TMDL Improvements | 2nd generation baffle box with media. | Baffle Boxes- Second Generation with Media | Completed | 2019 |  |  | A | 314 | $375,000 | $4,000 | City/ County | City - $102,200/ County - $272,800 | N/A | Structural | 2016 | North Indian River Lagoon | 28.58027 | -80.80055 | 2018 | BMPTrains | yes | 279.568 | 1188.2521
37681 | City of Titusville | North IRL | A | IR1-5 | 0.35 | 0.47 | 0.19667 | 10.0831 | 1.4949 | 1.983 | 0.29401 | 1210 | Fixed Single Family Units | TV-19 | ST Teresa Basin | 757.9786 | City of Titusville | Brevard County | St. Theresa Basin TMDL Improvements | 2nd generation baffle box with media. | Baffle Boxes- Second Generation with Media | Completed | 2019 |  |  | A | 314 | $375,000 | $4,000 | City/ County | City - $102,200/ County - $272,800 | N/A | Structural | 2016 | North Indian River Lagoon | 28.58027 | -80.80055 | 2018 | BMPTrains | yes | 109.721 | 795.8896
37682 | City of Titusville | North IRL | A | IR1-5 | 0.35 | 0.47 | 9.8979e-06 | 10.0831 | 1.4949 | 9.9802e-05 | 1.4797e-05 | 1210 | Fixed Single Family Units | TV-19 | ST Teresa Basin | 757.9786 | City of Titusville | Brevard County | St. Theresa Basin TMDL Improvements | 2nd generation baffle box with media. | Baffle Boxes- Second Generation with Media | Completed | 2019 |  |  | A | 314 | $375,000 | $4,000 | City/ County | City - $102,200/ County - $272,800 | N/A | Structural | 2016 | North Indian River Lagoon | 28.58027 | -80.80055 | 2018 | BMPTrains | yes | 1.4854 | 0.040055
37683 | City of Titusville | North IRL | A | IR1-5 | 0.35 | 0.47 | 0.12075 | 10.0831 | 1.4949 | 1.2176 | 0.18052 | 1210 | Fixed Single Family Units | TV-19 | ST Teresa Basin | 757.9786 | City of Titusville | Brevard County | St. Theresa Basin TMDL Improvements | 2nd generation baffle box with media. | Baffle Boxes- Second Generation with Media | Completed | 2019 |  |  | A | 314 | $375,000 | $4,000 | City/ County | City - $102,200/ County - $272,800 | N/A | Structural | 2016 | North Indian River Lagoon | 28.58027 | -80.80055 | 2018 | BMPTrains | yes | 92.8586 | 488.6715
37684 | City of Titusville | North IRL | A | IR1-5 | 0.35 | 0.47 | 0.0067081 | 10.0831 | 1.4949 | 0.067639 | 0.010028 | 1210 | Fixed Single Family Units | TV-19 | ST Teresa Basin | 757.9786 | City of Titusville | Brevard County | St. Theresa Basin TMDL Improvements | 2nd generation baffle box with media. | Baffle Boxes- Second Generation with Media | Completed | 2019 |  |  | A | 314 | $375,000 | $4,000 | City/ County | City - $102,200/ County - $272,800 | N/A | Structural | 2016 | North Indian River Lagoon | 28.58027 | -80.80055 | 2018 | BMPTrains | yes | 36.421 | 27.1468
37685 | City of Titusville | North IRL | A | IR1-5 | 0.35 | 0.47 | 0.18983 | 10.6802 | 1.4273 | 2.0274 | 0.27094 | 1400 | Commercial and Services | TV-19 | ST Teresa Basin | 757.9786 | City of Titusville | Brevard County | St. Theresa Basin TMDL Improvements | 2nd generation baffle box with media. | Baffle Boxes- Second Generation with Media | Completed | 2019 |  |  | A | 314 | $375,000 | $4,000 | City/ County | City - $102,200/ County - $272,800 | N/A | Structural | 2016 | North Indian River Lagoon | 28.58027 | -80.80055 | 2018 | BMPTrains | yes | 165.593 | 768.2201
37686 | City of Titusville | North IRL | A | IR1-5 | 0.35 | 0.47 | 0.1799 | 10.6802 | 1.4273 | 1.9214 | 0.25677 | 1410 | Retail Sales and Services | TV-19 | ST Teresa Basin | 757.9786 | City of Titusville | Brevard County | St. Theresa Basin TMDL Improvements | 2nd generation baffle box with media. | Baffle Boxes- Second Generation with Media | Completed | 2019 |  |  | A | 314 | $375,000 | $4,000 | City/ County | City - $102,200/ County - $272,800 | N/A | Structural | 2016 | North Indian River Lagoon | 28.58027 | -80.80055 | 2018 | BMPTrains | yes | 129.1287 | 728.0377
37687 | City of Titusville | North IRL | A | IR1-5 | 0.35 | 0.47 | 0.0031494 | 10.6802 | 1.4273 | 0.033637 | 0.0044951 | 1410 | Retail Sales and Services | TV-19 | ST Teresa Basin | 757.9786 | City of Titusville | Brevard County | St. Theresa Basin TMDL Improvements | 2nd generation baffle box with media. | Baffle Boxes- Second Generation with Media | Completed | 2019 |  |  | A | 314 | $375,000 | $4,000 | City/ County | City - $102,200/ County - $272,800 | N/A | Structural | 2016 | North Indian River Lagoon | 28.58027 | -80.80055 | 2018 | BMPTrains | yes | 14.5323 | 12.7453
37688 | City of Titusville | North IRL | A | IR1-5 | 0.35 | 0.47 | 0.00034884 | 10.6314 | 1.7789 | 0.0037086 | 0.00062054 | 1200 | Residential, Medium Density-Two-five dwellingunits per acre | TV-19 | ST Teresa Basin | 757.9786 | City of Titusville | Brevard County | St. Theresa Basin TMDL Improvements | 2nd generation baffle box with media. | Baffle Boxes- Second Generation with Media | Completed | 2019 |  |  | A | 314 | $375,000 | $4,000 | City/ County | City - $102,200/ County - $272,800 | N/A | Structural | 2016 | North Indian River Lagoon | 28.58027 | -80.80055 | 2018 | BMPTrains | yes | 31.3086 | 1.4117
37689 | City of Titusville | North IRL | A | IR1-5 | 0.35 | 0.47 | 0.011246 | 10.6314 | 1.7789 | 0.11956 | 0.020005 | 1390 | High Density Under Construction | TV-19 | ST Teresa Basin | 757.9786 | City of Titusville | Brevard County | St. Theresa Basin TMDL Improvements | 2nd generation baffle box with media. | Baffle Boxes- Second Generation with Media | Completed | 2019 |  |  | A | 314 | $375,000 | $4,000 | City/ County | City - $102,200/ County - $272,800 | N/A | Structural | 2016 | North Indian River Lagoon | 28.58027 | -80.80055 | 2018 | BMPTrains | yes | 51.3657 | 45.5091
37690 | City of Titusville | North IRL | A | IR1-5 | 0.35 | 0.47 | 0.064972 | 10.6314 | 1.7789 | 0.69075 | 0.11558 | 1210 | Fixed Single Family Units | TV-19 | ST Teresa Basin | 757.9786 | City of Titusville | Brevard County | St. Theresa Basin TMDL Improvements | 2nd generation baffle box with media. | Baffle Boxes- Second Generation with Media | Completed | 2019 |  |  | A | 314 | $375,000 | $4,000 | City/ County | City - $102,200/ County - $272,800 | N/A | Structural | 2016 | North Indian River Lagoon | 28.58027 | -80.80055 | 2018 | BMPTrains | yes | 77.0417 | 262.933
37691 | City of Titusville | North IRL | A | IR1-5 | 0.35 | 0.47 | 0.003347 | 10.6314 | 1.7789 | 0.035583 | 0.0059539 | 1210 | Fixed Single Family Units | TV-19 | ST Teresa Basin | 757.9786 | City of Titusville | Brevard County | St. Theresa Basin TMDL Improvements | 2nd generation baffle box with media. | Baffle Boxes- Second Generation with Media | Completed | 2019 |  |  | A | 314 | $375,000 | $4,000 | City/ County | City - $102,200/ County - $272,800 | N/A | Structural | 2016 | North Indian River Lagoon | 28.58027 | -80.80055 | 2018 | BMPTrains | yes | 19.917 | 13.5447
37692 | City of Titusville | North IRL | A | IR1-5 | 0.35 | 0.47 | 0.16557 | 10.6314 | 1.7789 | 1.7602 | 0.29452 | 1210 | Fixed Single Family Units | TV-19 | ST Teresa Basin | 757.9786 | City of Titusville | Brevard County | St. Theresa Basin TMDL Improvements | 2nd generation baffle box with media. | Baffle Boxes- Second Generation with Media | Completed | 2019 |  |  | A | 314 | $375,000 | $4,000 | City/ County | City - $102,200/ County - $272,800 | N/A | Structural | 2016 | North Indian River Lagoon | 28.58027 | -80.80055 | 2018 | BMPTrains | yes | 106.6525 | 670.0225
37693 | City of Titusville | North IRL | A | IR1-5 | 0.35 | 0.47 | 0.056729 | 10.0479 | 1.4881 | 0.57001 | 0.084419 | 1200 | Residential, Medium Density-Two-five dwellingunits per acre | TV-19 | ST Teresa Basin | 757.9786 | City of Titusville | Brevard County | St. Theresa Basin TMDL Improvements | 2nd generation baffle box with media. | Baffle Boxes- Second Generation with Media | Completed | 2019 |  |  | A | 314 | $375,000 | $4,000 | City/ County | City - $102,200/ County - $272,800 | N/A | Structural | 2016 | North Indian River Lagoon | 28.58027 | -80.80055 | 2018 | BMPTrains | yes | 111.2277 | 229.5724
37694 | City of Titusville | North IRL | A | IR1-5 | 0.35 | 0.47 | 0.078238 | 10.0479 | 1.4881 | 0.78613 | 0.11643 | 1210 | Fixed Single Family Units | TV-19 | ST Teresa Basin | 757.9786 | City of Titusville | Brevard County | St. Theresa Basin TMDL Improvements | 2nd generation baffle box with media. | Baffle Boxes- Second Generation with Media | Completed | 2019 |  |  | A | 314 | $375,000 | $4,000 | City/ County | City - $102,200/ County - $272,800 | N/A | Structural | 2016 | North Indian River Lagoon | 28.58027 | -80.80055 | 2018 | BMPTrains | yes | 73.2328 | 316.6161
37695 | City of Titusville | North IRL | A | IR1-5 | 0.35 | 0.47 | 0.17213 | 10.0479 | 1.4881 | 1.7296 | 0.25615 | 1210 | Fixed Single Family Units | TV-19 | ST Teresa Basin | 757.9786 | City of Titusville | Brevard County | St. Theresa Basin TMDL Improvements | 2nd generation baffle box with media. | Baffle Boxes- Second Generation with Media | Completed | 2019 |  |  | A | 314 | $375,000 | $4,000 | City/ County | City - $102,200/ County - $272,800 | N/A | Structural | 2016 | North Indian River Lagoon | 28.58027 | -80.80055 | 2018 | BMPTrains | yes | 107.0717 | 696.5849
37696 | City of Titusville | North IRL | A | IR1-5 | 0.35 | 0.47 | 0.097162 | 10.0479 | 1.4881 | 0.97628 | 0.14459 | 1210 | Fixed Single Family Units | TV-19 | ST Teresa Basin | 757.9786 | City of Titusville | Brevard County | St. Theresa Basin TMDL Improvements | 2nd generation baffle box with media. | Baffle Boxes- Second Generation with Media | Completed | 2019 |  |  | A | 314 | $375,000 | $4,000 | City/ County | City - $102,200/ County - $272,800 | N/A | Structural | 2016 | North Indian River Lagoon | 28.58027 | -80.80055 | 2018 | BMPTrains | yes | 83.4889 | 393.2013
37697 | City of Titusville | North IRL | A | IR1-5 | 0.35 | 0.47 | 0.21351 | 10.0479 | 1.4881 | 2.1453 | 0.31772 | 1210 | Fixed Single Family Units | TV-19 | ST Teresa Basin | 757.9786 | City of Titusville | Brevard County | St. Theresa Basin TMDL Improvements | 2nd generation baffle box with media. | Baffle Boxes- Second Generation with Media | Completed | 2019 |  |  | A | 314 | $375,000 | $4,000 | City/ County | City - $102,200/ County - $272,800 | N/A | Structural | 2016 | North Indian River Lagoon | 28.58027 | -80.80055 | 2018 | BMPTrains | yes | 116.6862 | 864.0253
37698 | City of Titusville | North IRL | A | IR1-5 | 0.35 | 0.47 | 0.022246 | 9.7042 | 1.4259 | 0.21588 | 0.03172 | 1210 | Fixed Single Family Units | TV-19 | ST Teresa Basin | 757.9786 | City of Titusville | Brevard County | St. Theresa Basin TMDL Improvements | 2nd generation baffle box with media. | Baffle Boxes- Second Generation with Media | Completed | 2019 |  |  | A | 314 | $375,000 | $4,000 | City/ County | City - $102,200/ County - $272,800 | N/A | Structural | 2016 | North Indian River Lagoon | 28.58027 | -80.80055 | 2018 | BMPTrains | yes | 47.9847 | 90.0274
37699 | City of Titusville | North IRL | A | IR1-5 | 0.35 | 0.47 | 0.0038153 | 9.7042 | 1.4259 | 0.037024 | 0.00544 | 1210 | Fixed Single Family Units | TV-19 | ST Teresa Basin | 757.9786 | City of Titusville | Brevard County | St. Theresa Basin TMDL Improvements | 2nd generation baffle box with media. | Baffle Boxes- Second Generation with Media | Completed | 2019 |  |  | A | 314 | $375,000 | $4,000 | City/ County | City - $102,200/ County - $272,800 | N/A | Structural | 2016 | North Indian River Lagoon | 28.58027 | -80.80055 | 2018 | BMPTrains | yes | 23.2691 | 15.4399
37700 | City of Titusville | North IRL | A | IR1-5 | 0.35 | 0.47 | 0.044259 | 9.7042 | 1.4259 | 0.4295 | 0.063107 | 1210 | Fixed Single Family Units | TV-19 | ST Teresa Basin | 757.9786 | City of Titusville | Brevard County | St. Theresa Basin TMDL Improvements | 2nd generation baffle box with media. | Baffle Boxes- Second Generation with Media | Completed | 2019 |  |  | A | 314 | $375,000 | $4,000 | City/ County | City - $102,200/ County - $272,800 | N/A | Structural | 2016 | North Indian River Lagoon | 28.58027 | -80.80055 | 2018 | BMPTrains | yes | 60.3076 | 179.1116
37701 | City of Titusville | North IRL | A | IR1-5 | 0.35 | 0.47 | 0.025437 | 9.7042 | 1.4259 | 0.24685 | 0.036269 | 1210 | Fixed Single Family Units | TV-19 | ST Teresa Basin | 757.9786 | City of Titusville | Brevard County | St. Theresa Basin TMDL Improvements | 2nd generation baffle box with media. | Baffle Boxes- Second Generation with Media | Completed | 2019 |  |  | A | 314 | $375,000 | $4,000 | City/ County | City - $102,200/ County - $272,800 | N/A | Structural | 2016 | North Indian River Lagoon | 28.58027 | -80.80055 | 2018 | BMPTrains | yes | 45.4452 | 102.9394
37702 | City of Titusville | North IRL | A | IR1-5 | 0.35 | 0.47 | 0.22756 | 11.5234 | 2.2375 | 2.6223 | 0.50917 | 1300 | Residential, High Density | TV-19 | ST Teresa Basin | 757.9786 | City of Titusville | Brevard County | St. Theresa Basin TMDL Improvements | 2nd generation baffle box with media. | Baffle Boxes- Second Generation with Media | Completed | 2019 |  |  | A | 314 | $375,000 | $4,000 | City/ County | City - $102,200/ County - $272,800 | N/A | Structural | 2016 | North Indian River Lagoon | 28.58027 | -80.80055 | 2018 | BMPTrains | yes | 122.9381 | 920.9037
37703 | City of Titusville | North IRL | A | IR1-5 | 0.35 | 0.47 | 0.21535 | 11.5234 | 2.2375 | 2.4816 | 0.48185 | 1300 | Residential, High Density | TV-19 | ST Teresa Basin | 757.9786 | City of Titusville | Brevard County | St. Theresa Basin TMDL Improvements | 2nd generation baffle box with media. | Baffle Boxes- Second Generation with Media | Completed | 2019 |  |  | A | 314 | $375,000 | $4,000 | City/ County | City - $102,200/ County - $272,800 | N/A | Structural | 2016 | North Indian River Lagoon | 28.58027 | -80.80055 | 2018 | BMPTrains | yes | 120.5489 | 871.4925
37704 | City of Titusville | North IRL | A | IR1-5 | 0.35 | 0.47 | 0.13586 | 11.5234 | 2.2375 | 1.5656 | 0.30399 | 1300 | Residential, High Density | TV-19 | ST Teresa Basin | 757.9786 | City of Titusville | Brevard County | St. Theresa Basin TMDL Improvements | 2nd generation baffle box with media. | Baffle Boxes- Second Generation with Media | Completed | 2019 |  |  | A | 314 | $375,000 | $4,000 | City/ County | City - $102,200/ County - $272,800 | N/A | Structural | 2016 | North Indian River Lagoon | 28.58027 | -80.80055 | 2018 | BMPTrains | yes | 106.4847 | 549.8123
37705 | City of Titusville | North IRL | A | IR1-5 | 0.35 | 0.47 | 0.038991 | 11.5234 | 2.2375 | 0.44931 | 0.087243 | 1300 | Residential, High Density | TV-19 | ST Teresa Basin | 757.9786 | City of Titusville | Brevard County | St. Theresa Basin TMDL Improvements | 2nd generation baffle box with media. | Baffle Boxes- Second Generation with Media | Completed | 2019 |  |  | A | 314 | $375,000 | $4,000 | City/ County | City - $102,200/ County - $272,800 | N/A | Structural | 2016 | North Indian River Lagoon | 28.58027 | -80.80055 | 2018 | BMPTrains | yes | 50.8377 | 157.7915
37706 | City of Titusville | North IRL | A | IR1-5 | 0.35 | 0.47 | 0.0086283 | 11.3448 | 2.1783 | 0.097887 | 0.018795 | 1300 | Residential, High Density | TV-19 | ST Teresa Basin | 757.9786 | City of Titusville | Brevard County | St. Theresa Basin TMDL Improvements | 2nd generation baffle box with media. | Baffle Boxes- Second Generation with Media | Completed | 2019 |  |  | A | 314 | $375,000 | $4,000 | City/ County | City - $102,200/ County - $272,800 | N/A | Structural | 2016 | North Indian River Lagoon | 28.58027 | -80.80055 | 2018 | BMPTrains | yes | 28.1121 | 34.9175
37707 | City of Titusville | North IRL | A | IR1-5 | 0.35 | 0.47 | 0.0035999 | 11.3448 | 2.1783 | 0.04084 | 0.0078417 | 1300 | Residential, High Density | TV-19 | ST Teresa Basin | 757.9786 | City of Titusville | Brevard County | St. Theresa Basin TMDL Improvements | 2nd generation baffle box with media. | Baffle Boxes- Second Generation with Media | Completed | 2019 |  |  | A | 314 | $375,000 | $4,000 | City/ County | City - $102,200/ County - $272,800 | N/A | Structural | 2016 | North Indian River Lagoon | 28.58027 | -80.80055 | 2018 | BMPTrains | yes | 26.1116 | 14.5683
37708 | City of Titusville | North IRL | A | IR1-5 | 0.35 | 0.47 | 0.26214 | 10.1007 | 1.4974 | 2.6478 | 0.39252 | 1200 | Residential, Medium Density-Two-five dwellingunits per acre | TV-19 | ST Teresa Basin | 757.9786 | City of Titusville | Brevard County | St. Theresa Basin TMDL Improvements | 2nd generation baffle box with media. | Baffle Boxes- Second Generation with Media | Completed | 2019 |  |  | A | 314 | $375,000 | $4,000 | City/ County | City - $102,200/ County - $272,800 | N/A | Structural | 2016 | North Indian River Lagoon | 28.58027 | -80.80055 | 2018 | BMPTrains | yes | 154.4182 | 1060.8253
37709 | City of Titusville | North IRL | A | IR1-5 | 0.35 | 0.47 | 0.037158 | 10.1007 | 1.4974 | 0.37532 | 0.055641 | 1210 | Fixed Single Family Units | TV-19 | ST Teresa Basin | 757.9786 | City of Titusville | Brevard County | St. Theresa Basin TMDL Improvements | 2nd generation baffle box with media. | Baffle Boxes- Second Generation with Media | Completed | 2019 |  |  | A | 314 | $375,000 | $4,000 | City/ County | City - $102,200/ County - $272,800 | N/A | Structural | 2016 | North Indian River Lagoon | 28.58027 | -80.80055 | 2018 | BMPTrains | yes | 59.1576 | 150.3737
37710 | City of Titusville | North IRL | A | IR1-5 | 0.35 | 0.47 | 0.12756 | 10.1007 | 1.4974 | 1.2885 | 0.19101 | 1210 | Fixed Single Family Units | TV-19 | ST Teresa Basin | 757.9786 | City of Titusville | Brevard County | St. Theresa Basin TMDL Improvements | 2nd generation baffle box with media. | Baffle Boxes- Second Generation with Media | Completed | 2019 |  |  | A | 314 | $375,000 | $4,000 | City/ County | City - $102,200/ County - $272,800 | N/A | Structural | 2016 | North Indian River Lagoon | 28.58027 | -80.80055 | 2018 | BMPTrains | yes | 90.8884 | 516.2269
37711 | City of Titusville | North IRL | A | IR1-5 | 0.35 | 0.47 | 0.11362 | 10.1007 | 1.4974 | 1.1476 | 0.17013 | 1210 | Fixed Single Family Units | TV-19 | ST Teresa Basin | 757.9786 | City of Titusville | Brevard County | St. Theresa Basin TMDL Improvements | 2nd generation baffle box with media. | Baffle Boxes- Second Generation with Media | Completed | 2019 |  |  | A | 314 | $375,000 | $4,000 | City/ County | City - $102,200/ County - $272,800 | N/A | Structural | 2016 | North Indian River Lagoon | 28.58027 | -80.80055 | 2018 | BMPTrains | yes | 85.8244 | 459.7925
37712 | City of Titusville | North IRL | A | IR1-5 | 0.35 | 0.47 | 0.0056954 | 10.1007 | 1.4974 | 0.057528 | 0.0085284 | 1210 | Fixed Single Family Units | TV-19 | ST Teresa Basin | 757.9786 | City of Titusville | Brevard County | St. Theresa Basin TMDL Improvements | 2nd generation baffle box with media. | Baffle Boxes- Second Generation with Media | Completed | 2019 |  |  | A | 314 | $375,000 | $4,000 | City/ County | City - $102,200/ County - $272,800 | N/A | Structural | 2016 | North Indian River Lagoon | 28.58027 | -80.80055 | 2018 | BMPTrains | yes | 25.7058 | 23.0486
37713 | City of Titusville | North IRL | A | IR1-5 | 0.35 | 0.47 | 0.071595 | 10.1007 | 1.4974 | 0.72316 | 0.10721 | 1210 | Fixed Single Family Units | TV-19 | ST Teresa Basin | 757.9786 | City of Titusville | Brevard County | St. Theresa Basin TMDL Improvements | 2nd generation baffle box with media. | Baffle Boxes- Second Generation with Media | Completed | 2019 |  |  | A | 314 | $375,000 | $4,000 | City/ County | City - $102,200/ County - $272,800 | N/A | Structural | 2016 | North Indian River Lagoon | 28.58027 | -80.80055 | 2018 | BMPTrains | yes | 73.2024 | 289.733
37714 | City of Titusville | North IRL | A | IR1-5 | 0.35 | 0.47 | 0.22373 | 10.0756 | 1.4938 | 2.2542 | 0.33422 | 1200 | Residential, Medium Density-Two-five dwellingunits per acre | TV-19 | ST Teresa Basin | 757.9786 | City of Titusville | Brevard County | St. Theresa Basin TMDL Improvements | 2nd generation baffle box with media. | Baffle Boxes- Second Generation with Media | Completed | 2019 |  |  | A | 314 | $375,000 | $4,000 | City/ County | City - $102,200/ County - $272,800 | N/A | Structural | 2016 | North Indian River Lagoon | 28.58027 | -80.80055 | 2018 | BMPTrains | yes | 136.3996 | 905.4026
37715 | City of Titusville | North IRL | A | IR1-5 | 0.35 | 0.47 | 0.026343 | 10.0756 | 1.4938 | 0.26542 | 0.039352 | 1210 | Fixed Single Family Units | TV-19 | ST Teresa Basin | 757.9786 | City of Titusville | Brevard County | St. Theresa Basin TMDL Improvements | 2nd generation baffle box with media. | Baffle Boxes- Second Generation with Media | Completed | 2019 |  |  | A | 314 | $375,000 | $4,000 | City/ County | City - $102,200/ County - $272,800 | N/A | Structural | 2016 | North Indian River Lagoon | 28.58027 | -80.80055 | 2018 | BMPTrains | yes | 41.5592 | 106.6059
37716 | City of Titusville | North IRL | A | IR1-5 | 0.35 | 0.47 | 0.049954 | 10.0756 | 1.4938 | 0.50331 | 0.074623 | 1210 | Fixed Single Family Units | TV-19 | ST Teresa Basin | 757.9786 | City of Titusville | Brevard County | St. Theresa Basin TMDL Improvements | 2nd generation baffle box with media. | Baffle Boxes- Second Generation with Media | Completed | 2019 |  |  | A | 314 | $375,000 | $4,000 | City/ County | City - $102,200/ County - $272,800 | N/A | Structural | 2016 | North Indian River Lagoon | 28.58027 | -80.80055 | 2018 | BMPTrains | yes | 62.7666 | 202.1555
37717 | City of Titusville | North IRL | A | IR1-5 | 0.35 | 0.47 | 0.035479 | 10.0756 | 1.4938 | 0.35747 | 0.053 | 1210 | Fixed Single Family Units | TV-19 | ST Teresa Basin | 757.9786 | City of Titusville | Brevard County | St. Theresa Basin TMDL Improvements | 2nd generation baffle box with media. | Baffle Boxes- Second Generation with Media | Completed | 2019 |  |  | A | 314 | $375,000 | $4,000 | City/ County | City - $102,200/ County - $272,800 | N/A | Structural | 2016 | North Indian River Lagoon | 28.58027 | -80.80055 | 2018 | BMPTrains | yes | 49.9145 | 143.5788
37718 | City of Titusville | North IRL | A | IR1-5 | 0.35 | 0.47 | 0.024363 | 10.0756 | 1.4938 | 0.24547 | 0.036394 | 1210 | Fixed Single Family Units | TV-19 | ST Teresa Basin | 757.9786 | City of Titusville | Brevard County | St. Theresa Basin TMDL Improvements | 2nd generation baffle box with media. | Baffle Boxes- Second Generation with Media | Completed | 2019 |  |  | A | 314 | $375,000 | $4,000 | City/ County | City - $102,200/ County - $272,800 | N/A | Structural | 2016 | North Indian River Lagoon | 28.58027 | -80.80055 | 2018 | BMPTrains | yes | 53.8861 | 98.5916
37719 | City of Titusville | North IRL | A | IR1-5 | 0.35 | 0.47 | 0.12542 | 10.0756 | 1.4938 | 1.2636 | 0.18735 | 1210 | Fixed Single Family Units | TV-19 | ST Teresa Basin | 757.9786 | City of Titusville | Brevard County | St. Theresa Basin TMDL Improvements | 2nd generation baffle box with media. | Baffle Boxes- Second Generation with Media | Completed | 2019 |  |  | A | 314 | $375,000 | $4,000 | City/ County | City - $102,200/ County - $272,800 | N/A | Structural | 2016 | North Indian River Lagoon | 28.58027 | -80.80055 | 2018 | BMPTrains | yes | 90.1206 | 507.5435
37720 | City of Titusville | North IRL | A | IR1-5 | 0.35 | 0.47 | 0.13248 | 10.0756 | 1.4938 | 1.3348 | 0.1979 | 1210 | Fixed Single Family Units | TV-19 | ST Teresa Basin | 757.9786 | City of Titusville | Brevard County | St. Theresa Basin TMDL Improvements | 2nd generation baffle box with media. | Baffle Boxes- Second Generation with Media | Completed | 2019 |  |  | A | 314 | $375,000 | $4,000 | City/ County | City - $102,200/ County - $272,800 | N/A | Structural | 2016 | North Indian River Lagoon | 28.58027 | -80.80055 | 2018 | BMPTrains | yes | 92.5969 | 536.122
37721 | City of Titusville | North IRL | A | IR1-5 | 0.35 | 0.47 | 0.22422 | 8.1215 | 1.0952 | 1.821 | 0.24556 | 1700 | Institutional (Educational,religious,health and military facilities) | TV-19 | ST Teresa Basin | 757.9786 | City of Titusville | Brevard County | St. Theresa Basin TMDL Improvements | 2nd generation baffle box with media. | Baffle Boxes- Second Generation with Media | Completed | 2019 |  |  | A | 314 | $375,000 | $4,000 | City/ County | City - $102,200/ County - $272,800 | N/A | Structural | 2016 | North Indian River Lagoon | 28.58027 | -80.80055 | 2018 | BMPTrains | yes | 135.5548 | 907.3724
37722 | City of Titusville | North IRL | A | IR1-5 | 0.35 | 0.47 | 0.004266 | 8.1215 | 1.0952 | 0.034647 | 0.004672 | 1410 | Retail Sales and Services | TV-19 | ST Teresa Basin | 757.9786 | City of Titusville | Brevard County | St. Theresa Basin TMDL Improvements | 2nd generation baffle box with media. | Baffle Boxes- Second Generation with Media | Completed | 2019 |  |  | A | 314 | $375,000 | $4,000 | City/ County | City - $102,200/ County - $272,800 | N/A | Structural | 2016 | North Indian River Lagoon | 28.58027 | -80.80055 | 2018 | BMPTrains | yes | 30.7055 | 17.264
37723 | City of Titusville | North IRL | A | IR1-5 | 0.35 | 0.47 | 0.38928 | 8.1215 | 1.0952 | 3.1616 | 0.42633 | 1720 | Religious | TV-19 | ST Teresa Basin | 757.9786 | City of Titusville | Brevard County | St. Theresa Basin TMDL Improvements | 2nd generation baffle box with media. | Baffle Boxes- Second Generation with Media | Completed | 2019 |  |  | A | 314 | $375,000 | $4,000 | City/ County | City - $102,200/ County - $272,800 | N/A | Structural | 2016 | North Indian River Lagoon | 28.58027 | -80.80055 | 2018 | BMPTrains | yes | 163.8329 | 1575.3636
37724 | City of Titusville | North IRL | A | IR1-5 | 0.35 | 0.47 | 0.19783 | 9.7274 | 1.4296 | 1.9243 | 0.2828 | 1200 | Residential, Medium Density-Two-five dwellingunits per acre | TV-19 | ST Teresa Basin | 757.9786 | City of Titusville | Brevard County | St. Theresa Basin TMDL Improvements | 2nd generation baffle box with media. | Baffle Boxes- Second Generation with Media | Completed | 2019 |  |  | A | 314 | $375,000 | $4,000 | City/ County | City - $102,200/ County - $272,800 | N/A | Structural | 2016 | North Indian River Lagoon | 28.58027 | -80.80055 | 2018 | BMPTrains | yes | 131.9817 | 800.571
37725 | City of Titusville | North IRL | A | IR1-5 | 0.35 | 0.47 | 0.012515 | 9.7274 | 1.4296 | 0.12173 | 0.01789 | 1210 | Fixed Single Family Units | TV-19 | ST Teresa Basin | 757.9786 | City of Titusville | Brevard County | St. Theresa Basin TMDL Improvements | 2nd generation baffle box with media. | Baffle Boxes- Second Generation with Media | Completed | 2019 |  |  | A | 314 | $375,000 | $4,000 | City/ County | City - $102,200/ County - $272,800 | N/A | Structural | 2016 | North Indian River Lagoon | 28.58027 | -80.80055 | 2018 | BMPTrains | yes | 57.1956 | 50.6444
37726 | City of Titusville | North IRL | A | IR1-5 | 0.35 | 0.47 | 0.15614 | 9.7274 | 1.4296 | 1.5188 | 0.22321 | 1210 | Fixed Single Family Units | TV-19 | ST Teresa Basin | 757.9786 | City of Titusville | Brevard County | St. Theresa Basin TMDL Improvements | 2nd generation baffle box with media. | Baffle Boxes- Second Generation with Media | Completed | 2019 |  |  | A | 314 | $375,000 | $4,000 | City/ County | City - $102,200/ County - $272,800 | N/A | Structural | 2016 | North Indian River Lagoon | 28.58027 | -80.80055 | 2018 | BMPTrains | yes | 100.7583 | 631.8615
37727 | City of Titusville | North IRL | A | IR1-5 | 0.35 | 0.47 | 0.1502 | 9.7274 | 1.4296 | 1.461 | 0.21472 | 1210 | Fixed Single Family Units | TV-19 | ST Teresa Basin | 757.9786 | City of Titusville | Brevard County | St. Theresa Basin TMDL Improvements | 2nd generation baffle box with media. | Baffle Boxes- Second Generation with Media | Completed | 2019 |  |  | A | 314 | $375,000 | $4,000 | City/ County | City - $102,200/ County - $272,800 | N/A | Structural | 2016 | North Indian River Lagoon | 28.58027 | -80.80055 | 2018 | BMPTrains | yes | 98.9617 | 607.8292
37728 | City of Titusville | North IRL | A | IR1-5 | 0.35 | 0.47 | 0.011325 | 9.7274 | 1.4296 | 0.11016 | 0.01619 | 1210 | Fixed Single Family Units | TV-19 | ST Teresa Basin | 757.9786 | City of Titusville | Brevard County | St. Theresa Basin TMDL Improvements | 2nd generation baffle box with media. | Baffle Boxes- Second Generation with Media | Completed | 2019 |  |  | A | 314 | $375,000 | $4,000 | City/ County | City - $102,200/ County - $272,800 | N/A | Structural | 2016 | North Indian River Lagoon | 28.58027 | -80.80055 | 2018 | BMPTrains | yes | 56.9893 | 45.8298
37729 | City of Titusville | North IRL | A | IR1-5 | 0.35 | 0.47 | 0.029115 | 9.7274 | 1.4296 | 0.28321 | 0.041621 | 1210 | Fixed Single Family Units | TV-19 | ST Teresa Basin | 757.9786 | City of Titusville | Brevard County | St. Theresa Basin TMDL Improvements | 2nd generation baffle box with media. | Baffle Boxes- Second Generation with Media | Completed | 2019 |  |  | A | 314 | $375,000 | $4,000 | City/ County | City - $102,200/ County - $272,800 | N/A | Structural | 2016 | North Indian River Lagoon | 28.58027 | -80.80055 | 2018 | BMPTrains | yes | 47.4299 | 117.8225
37730 | City of Titusville | North IRL | A | IR1-5 | 0.35 | 0.47 | 0.041762 | 9.7274 | 1.4296 | 0.40624 | 0.059702 | 1210 | Fixed Single Family Units | TV-19 | ST Teresa Basin | 757.9786 | City of Titusville | Brevard County | St. Theresa Basin TMDL Improvements | 2nd generation baffle box with media. | Baffle Boxes- Second Generation with Media | Completed | 2019 |  |  | A | 314 | $375,000 | $4,000 | City/ County | City - $102,200/ County - $272,800 | N/A | Structural | 2016 | North Indian River Lagoon | 28.58027 | -80.80055 | 2018 | BMPTrains | yes | 60.9157 | 169.0053
37731 | City of Titusville | North IRL | A | IR1-5 | 0.35 | 0.47 | 0.018888 | 9.7274 | 1.4296 | 0.18373 | 0.027001 | 1210 | Fixed Single Family Units | TV-19 | ST Teresa Basin | 757.9786 | City of Titusville | Brevard County | St. Theresa Basin TMDL Improvements | 2nd generation baffle box with media. | Baffle Boxes- Second Generation with Media | Completed | 2019 |  |  | A | 314 | $375,000 | $4,000 | City/ County | City - $102,200/ County - $272,800 | N/A | Structural | 2016 | North Indian River Lagoon | 28.58027 | -80.80055 | 2018 | BMPTrains | yes | 35.3958 | 76.4363
37732 | City of Titusville | North IRL | A | IR1-5 | 0.35 | 0.47 | 0.17805 | 9.7686 | 1.4364 | 1.7393 | 0.25576 | 1200 | Residential, Medium Density-Two-five dwellingunits per acre | TV-19 | ST Teresa Basin | 757.9786 | City of Titusville | Brevard County | St. Theresa Basin TMDL Improvements | 2nd generation baffle box with media. | Baffle Boxes- Second Generation with Media | Completed | 2019 |  |  | A | 314 | $375,000 | $4,000 | City/ County | City - $102,200/ County - $272,800 | N/A | Structural | 2016 | North Indian River Lagoon | 28.58027 | -80.80055 | 2018 | BMPTrains | yes | 227.4135 | 720.5597
37733 | City of Titusville | North IRL | A | IR1-5 | 0.35 | 0.47 | 0.028719 | 9.7686 | 1.4364 | 0.28054 | 0.041252 | 1210 | Fixed Single Family Units | TV-19 | ST Teresa Basin | 757.9786 | City of Titusville | Brevard County | St. Theresa Basin TMDL Improvements | 2nd generation baffle box with media. | Baffle Boxes- Second Generation with Media | Completed | 2019 |  |  | A | 314 | $375,000 | $4,000 | City/ County | City - $102,200/ County - $272,800 | N/A | Structural | 2016 | North Indian River Lagoon | 28.58027 | -80.80055 | 2018 | BMPTrains | yes | 77.8656 | 116.221
37734 | City of Titusville | North IRL | A | IR1-5 | 0.35 | 0.47 | 0.23666 | 9.7686 | 1.4364 | 2.3119 | 0.33994 | 1210 | Fixed Single Family Units | TV-19 | ST Teresa Basin | 757.9786 | City of Titusville | Brevard County | St. Theresa Basin TMDL Improvements | 2nd generation baffle box with media. | Baffle Boxes- Second Generation with Media | Completed | 2019 |  |  | A | 314 | $375,000 | $4,000 | City/ County | City - $102,200/ County - $272,800 | N/A | Structural | 2016 | North Indian River Lagoon | 28.58027 | -80.80055 | 2018 | BMPTrains | yes | 125.3683 | 957.7347
37735 | City of Titusville | North IRL | A | IR1-5 | 0.35 | 0.47 | 0.17433 | 9.7686 | 1.4364 | 1.703 | 0.25041 | 1210 | Fixed Single Family Units | TV-19 | ST Teresa Basin | 757.9786 | City of Titusville | Brevard County | St. Theresa Basin TMDL Improvements | 2nd generation baffle box with media. | Baffle Boxes- Second Generation with Media | Completed | 2019 |  |  | A | 314 | $375,000 | $4,000 | City/ County | City - $102,200/ County - $272,800 | N/A | Structural | 2016 | North Indian River Lagoon | 28.58027 | -80.80055 | 2018 | BMPTrains | yes | 111.6828 | 705.4846
37736 | City of Titusville | North IRL | A | IR1-5 | 0.35 | 0.47 | 0.025402 | 10.2824 | 1.4036 | 0.26119 | 0.035653 | 1200 | Residential, Medium Density-Two-five dwellingunits per acre | TV-19 | ST Teresa Basin | 757.9786 | City of Titusville | Brevard County | St. Theresa Basin TMDL Improvements | 2nd generation baffle box with media. | Baffle Boxes- Second Generation with Media | Completed | 2019 |  |  | A | 314 | $375,000 | $4,000 | City/ County | City - $102,200/ County - $272,800 | N/A | Structural | 2016 | North Indian River Lagoon | 28.58027 | -80.80055 | 2018 | BMPTrains | yes | 48.6613 | 102.7979
37737 | City of Titusville | North IRL | A | IR1-5 | 0.35 | 0.47 | 0.162 | 10.2824 | 1.4036 | 1.6657 | 0.22738 | 1400 | Commercial and Services | TV-19 | ST Teresa Basin | 757.9786 | City of Titusville | Brevard County | St. Theresa Basin TMDL Improvements | 2nd generation baffle box with media. | Baffle Boxes- Second Generation with Media | Completed | 2019 |  |  | A | 314 | $375,000 | $4,000 | City/ County | City - $102,200/ County - $272,800 | N/A | Structural | 2016 | North Indian River Lagoon | 28.58027 | -80.80055 | 2018 | BMPTrains | yes | 111.4091 | 655.5905
37738 | City of Titusville | North IRL | A | IR1-5 | 0.35 | 0.47 | 0.1552 | 10.2824 | 1.4036 | 1.5958 | 0.21783 | 1720 | Religious | TV-19 | ST Teresa Basin | 757.9786 | City of Titusville | Brevard County | St. Theresa Basin TMDL Improvements | 2nd generation baffle box with media. | Baffle Boxes- Second Generation with Media | Completed | 2019 |  |  | A | 314 | $375,000 | $4,000 | City/ County | City - $102,200/ County - $272,800 | N/A | Structural | 2016 | North Indian River Lagoon | 28.58027 | -80.80055 | 2018 | BMPTrains | yes | 137.9021 | 628.0637
37739 | City of Titusville | North IRL | A | IR1-5 | 0.35 | 0.47 | 0.14302 | 10.2824 | 1.4036 | 1.4706 | 0.20073 | 1210 | Fixed Single Family Units | TV-19 | ST Teresa Basin | 757.9786 | City of Titusville | Brevard County | St. Theresa Basin TMDL Improvements | 2nd generation baffle box with media. | Baffle Boxes- Second Generation with Media | Completed | 2019 |  |  | A | 314 | $375,000 | $4,000 | City/ County | City - $102,200/ County - $272,800 | N/A | Structural | 2016 | North Indian River Lagoon | 28.58027 | -80.80055 | 2018 | BMPTrains | yes | 123.1145 | 578.7676
37740 | City of Titusville | North IRL | A | IR1-5 | 0.35 | 0.47 | 0.18861 | 6.661 | 1.0236 | 1.2563 | 0.19306 | 1300 | Residential, High Density | TV-19 | ST Teresa Basin | 757.9786 | City of Titusville | Brevard County | St. Theresa Basin TMDL Improvements | 2nd generation baffle box with media. | Baffle Boxes- Second Generation with Media | Completed | 2019 |  |  | A | 314 | $375,000 | $4,000 | City/ County | City - $102,200/ County - $272,800 | N/A | Structural | 2016 | North Indian River Lagoon | 28.58027 | -80.80055 | 2018 | BMPTrains | yes | 236.5206 | 763.2594
37741 | Natural Lands | North IRL | A | IR1-5 | 0.35 | 0.47 | 0.041266 | 6.661 | 1.0236 | 0.27488 | 0.04224 | 5300 | Reservoirs | TV-19 | ST Teresa Basin | 757.9786 | City of Titusville | Brevard County | St. Theresa Basin TMDL Improvements | 2nd generation baffle box with media. | Baffle Boxes- Second Generation with Media | Completed | 2019 |  |  | A | 314 | $375,000 | $4,000 | City/ County | City - $102,200/ County - $272,800 | N/A | Structural | 2016 | North Indian River Lagoon | 28.58027 | -80.80055 | 2018 | BMPTrains | yes | 105.8455 | 166.9987
37742 | City of Titusville | North IRL | A | IR1-5 | 0.35 | 0.47 | 0.0095919 | 6.661 | 1.0236 | 0.063892 | 0.0098183 | 1430 | Professional Services | TV-19 | ST Teresa Basin | 757.9786 | City of Titusville | Brevard County | St. Theresa Basin TMDL Improvements | 2nd generation baffle box with media. | Baffle Boxes- Second Generation with Media | Completed | 2019 |  |  | A | 314 | $375,000 | $4,000 | City/ County | City - $102,200/ County - $272,800 | N/A | Structural | 2016 | North Indian River Lagoon | 28.58027 | -80.80055 | 2018 | BMPTrains | yes | 101.5544 | 38.8172
37743 | City of Titusville | North IRL | A | IR1-5 | 0.35 | 0.47 | 0.051497 | 6.661 | 1.0236 | 0.34302 | 0.052712 | 1210 | Fixed Single Family Units | TV-19 | ST Teresa Basin | 757.9786 | City of Titusville | Brevard County | St. Theresa Basin TMDL Improvements | 2nd generation baffle box with media. | Baffle Boxes- Second Generation with Media | Completed | 2019 |  |  | A | 314 | $375,000 | $4,000 | City/ County | City - $102,200/ County - $272,800 | N/A | Structural | 2016 | North Indian River Lagoon | 28.58027 | -80.80055 | 2018 | BMPTrains | yes | 74.73 | 208.4011
37744 | City of Titusville | North IRL | A | IR1-5 | 0.35 | 0.47 | 0.13107 | 6.661 | 1.0236 | 0.87309 | 0.13417 | 1210 | Fixed Single Family Units | TV-19 | ST Teresa Basin | 757.9786 | City of Titusville | Brevard County | St. Theresa Basin TMDL Improvements | 2nd generation baffle box with media. | Baffle Boxes- Second Generation with Media | Completed | 2019 |  |  | A | 314 | $375,000 | $4,000 | City/ County | City - $102,200/ County - $272,800 | N/A | Structural | 2016 | North Indian River Lagoon | 28.58027 | -80.80055 | 2018 | BMPTrains | yes | 95.677 | 530.4367
37745 | City of Titusville | North IRL | A | IR1-5 | 0.35 | 0.47 | 0.12537 | 6.661 | 1.0236 | 0.83508 | 0.12833 | 1210 | Fixed Single Family Units | TV-19 | ST Teresa Basin | 757.9786 | City of Titusville | Brevard County | St. Theresa Basin TMDL Improvements | 2nd generation baffle box with media. | Baffle Boxes- Second Generation with Media | Completed | 2019 |  |  | A | 314 | $375,000 | $4,000 | City/ County | City - $102,200/ County - $272,800 | N/A | Structural | 2016 | North Indian River Lagoon | 28.58027 | -80.80055 | 2018 | BMPTrains | yes | 93.9052 | 507.3444
37746 | City of Titusville | North IRL | A | IR1-5 | 0.35 | 0.47 | 0.070361 | 6.661 | 1.0236 | 0.46868 | 0.072022 | 1210 | Fixed Single Family Units | TV-19 | ST Teresa Basin | 757.9786 | City of Titusville | Brevard County | St. Theresa Basin TMDL Improvements | 2nd generation baffle box with media. | Baffle Boxes- Second Generation with Media | Completed | 2019 |  |  | A | 314 | $375,000 | $4,000 | City/ County | City - $102,200/ County - $272,800 | N/A | Structural | 2016 | North Indian River Lagoon | 28.58027 | -80.80055 | 2018 | BMPTrains | yes | 77.1144 | 284.7427
37747 | City of Titusville | North IRL | A | IR1-5 | 0.35 | 0.47 | 0.040295 | 0.93952 | 0.15203 | 0.037858 | 0.0061261 | 1200 | Residential, Medium Density-Two-five dwellingunits per acre | TV-19 | ST Teresa Basin | 757.9786 | City of Titusville | Brevard County | St. Theresa Basin TMDL Improvements | 2nd generation baffle box with media. | Baffle Boxes- Second Generation with Media | Completed | 2019 |  |  | A | 314 | $375,000 | $4,000 | City/ County | City - $102,200/ County - $272,800 | N/A | Structural | 2016 | North Indian River Lagoon | 28.58027 | -80.80055 | 2018 | BMPTrains | yes | 215.2867 | 163.067
37748 | Natural Lands | North IRL | A | IR1-5 | 0.35 | 0.47 | 0.26991 | 0.93952 | 0.15203 | 0.25358 | 0.041035 | 5300 | Reservoirs | TV-19 | ST Teresa Basin | 757.9786 | City of Titusville | Brevard County | St. Theresa Basin TMDL Improvements | 2nd generation baffle box with media. | Baffle Boxes- Second Generation with Media | Completed | 2019 |  |  | A | 314 | $375,000 | $4,000 | City/ County | City - $102,200/ County - $272,800 | N/A | Structural | 2016 | North Indian River Lagoon | 28.58027 | -80.80055 | 2018 | BMPTrains | yes | 152.9884 | 1092.2773
37749 | City of Titusville | North IRL | A | IR1-5 | 0.35 | 0.47 | 0.02734 | 0.93952 | 0.15203 | 0.025686 | 0.0041565 | 1210 | Fixed Single Family Units | TV-19 | ST Teresa Basin | 757.9786 | City of Titusville | Brevard County | St. Theresa Basin TMDL Improvements | 2nd generation baffle box with media. | Baffle Boxes- Second Generation with Media | Completed | 2019 |  |  | A | 314 | $375,000 | $4,000 | City/ County | City - $102,200/ County - $272,800 | N/A | Structural | 2016 | North Indian River Lagoon | 28.58027 | -80.80055 | 2018 | BMPTrains | yes | 50.4819 | 110.6406
37750 | City of Titusville | North IRL | A | IR1-5 | 0.35 | 0.47 | 0.15228 | 0.93952 | 0.15203 | 0.14307 | 0.023152 | 1210 | Fixed Single Family Units | TV-19 | ST Teresa Basin | 757.9786 | City of Titusville | Brevard County | St. Theresa Basin TMDL Improvements | 2nd generation baffle box with media. | Baffle Boxes- Second Generation with Media | Completed | 2019 |  |  | A | 314 | $375,000 | $4,000 | City/ County | City - $102,200/ County - $272,800 | N/A | Structural | 2016 | North Indian River Lagoon | 28.58027 | -80.80055 | 2018 | BMPTrains | yes | 100.1578 | 616.264
37751 | City of Titusville | North IRL | A | IR1-5 | 0.35 | 0.47 | 0.11779 | 0.93952 | 0.15203 | 0.11067 | 0.017908 | 1210 | Fixed Single Family Units | TV-19 | ST Teresa Basin | 757.9786 | City of Titusville | Brevard County | St. Theresa Basin TMDL Improvements | 2nd generation baffle box with media. | Baffle Boxes- Second Generation with Media | Completed | 2019 |  |  | A | 314 | $375,000 | $4,000 | City/ County | City - $102,200/ County - $272,800 | N/A | Structural | 2016 | North Indian River Lagoon | 28.58027 | -80.80055 | 2018 | BMPTrains | yes | 95.8164 | 476.6854
37752 | City of Titusville | North IRL | A | IR1-5 | 0.35 | 0.47 | 0.010148 | 0.93952 | 0.15203 | 0.0095338 | 0.0015428 | 1210 | Fixed Single Family Units | TV-19 | ST Teresa Basin | 757.9786 | City of Titusville | Brevard County | St. Theresa Basin TMDL Improvements | 2nd generation baffle box with media. | Baffle Boxes- Second Generation with Media | Completed | 2019 |  |  | A | 314 | $375,000 | $4,000 | City/ County | City - $102,200/ County - $272,800 | N/A | Structural | 2016 | North Indian River Lagoon | 28.58027 | -80.80055 | 2018 | BMPTrains | yes | 27.9016 | 41.0657
37753 | City of Titusville | North IRL | A | IR1-5 | 0.35 | 0.47 | 0.13709 | 10.2748 | 1.5813 | 1.4086 | 0.21679 | 1200 | Residential, Medium Density-Two-five dwellingunits per acre | TV-19 | ST Teresa Basin | 757.9786 | City of Titusville | Brevard County | St. Theresa Basin TMDL Improvements | 2nd generation baffle box with media. | Baffle Boxes- Second Generation with Media | Completed | 2019 |  |  | A | 314 | $375,000 | $4,000 | City/ County | City - $102,200/ County - $272,800 | N/A | Structural | 2016 | North Indian River Lagoon | 28.58027 | -80.80055 | 2018 | BMPTrains | yes | 222.2548 | 554.7992
37754 | City of Titusville | North IRL | A | IR1-5 | 0.35 | 0.47 | 0.061653 | 10.2748 | 1.5813 | 0.63347 | 0.097494 | 1300 | Residential, High Density | TV-19 | ST Teresa Basin | 757.9786 | City of Titusville | Brevard County | St. Theresa Basin TMDL Improvements | 2nd generation baffle box with media. | Baffle Boxes- Second Generation with Media | Completed | 2019 |  |  | A | 314 | $375,000 | $4,000 | City/ County | City - $102,200/ County - $272,800 | N/A | Structural | 2016 | North Indian River Lagoon | 28.58027 | -80.80055 | 2018 | BMPTrains | yes | 110.0134 | 249.4999
37755 | City of Titusville | North IRL | A | IR1-5 | 0.35 | 0.47 | 0.042673 | 10.2748 | 1.5813 | 0.43846 | 0.06748 | 1210 | Fixed Single Family Units | TV-19 | ST Teresa Basin | 757.9786 | City of Titusville | Brevard County | St. Theresa Basin TMDL Improvements | 2nd generation baffle box with media. | Baffle Boxes- Second Generation with Media | Completed | 2019 |  |  | A | 314 | $375,000 | $4,000 | City/ County | City - $102,200/ County - $272,800 | N/A | Structural | 2016 | North Indian River Lagoon | 28.58027 | -80.80055 | 2018 | BMPTrains | yes | 78.0105 | 172.6908
37756 | City of Titusville | North IRL | A | IR1-5 | 0.35 | 0.47 | 0.2077 | 10.2748 | 1.5813 | 2.1341 | 0.32845 | 1210 | Fixed Single Family Units | TV-19 | ST Teresa Basin | 757.9786 | City of Titusville | Brevard County | St. Theresa Basin TMDL Improvements | 2nd generation baffle box with media. | Baffle Boxes- Second Generation with Media | Completed | 2019 |  |  | A | 314 | $375,000 | $4,000 | City/ County | City - $102,200/ County - $272,800 | N/A | Structural | 2016 | North Indian River Lagoon | 28.58027 | -80.80055 | 2018 | BMPTrains | yes | 117.4098 | 840.549
37757 | City of Titusville | North IRL | A | IR1-5 | 0.35 | 0.47 | 0.16864 | 10.2748 | 1.5813 | 1.7327 | 0.26668 | 1210 | Fixed Single Family Units | TV-19 | ST Teresa Basin | 757.9786 | City of Titusville | Brevard County | St. Theresa Basin TMDL Improvements | 2nd generation baffle box with media. | Baffle Boxes- Second Generation with Media | Completed | 2019 |  |  | A | 314 | $375,000 | $4,000 | City/ County | City - $102,200/ County - $272,800 | N/A | Structural | 2016 | North Indian River Lagoon | 28.58027 | -80.80055 | 2018 | BMPTrains | yes | 108.0887 | 682.4612
37758 | City of Titusville | North IRL | A | IR1-5 | 0.35 | 0.47 | 0.0016114 | 7.8041 | 1.0657 | 0.012575 | 0.0017173 | 1700 | Institutional (Educational,religious,health and military facilities) | TV-19 | ST Teresa Basin | 757.9786 | City of Titusville | Brevard County | St. Theresa Basin TMDL Improvements | 2nd generation baffle box with media. | Baffle Boxes- Second Generation with Media | Completed | 2019 |  |  | A | 314 | $375,000 | $4,000 | City/ County | City - $102,200/ County - $272,800 | N/A | Structural | 2016 | North Indian River Lagoon | 28.58027 | -80.80055 | 2018 | BMPTrains | yes | 33.2665 | 6.521
37759 | City of Titusville | North IRL | A | IR1-5 | 0.35 | 0.47 | 0.61189 | 7.8041 | 1.0657 | 4.7753 | 0.65209 | 1720 | Religious | TV-19 | ST Teresa Basin | 757.9786 | City of Titusville | Brevard County | St. Theresa Basin TMDL Improvements | 2nd generation baffle box with media. | Baffle Boxes- Second Generation with Media | Completed | 2019 |  |  | A | 314 | $375,000 | $4,000 | City/ County | City - $102,200/ County - $272,800 | N/A | Structural | 2016 | North Indian River Lagoon | 28.58027 | -80.80055 | 2018 | BMPTrains | yes | 203.556 | 2476.2228
37760 | City of Titusville | North IRL | A | IR1-5 | 0.35 | 0.47 | 0.24368 | 9.9844 | 1.476 | 2.433 | 0.35967 | 1200 | Residential, Medium Density-Two-five dwellingunits per acre | TV-19 | ST Teresa Basin | 757.9786 | City of Titusville | Brevard County | St. Theresa Basin TMDL Improvements | 2nd generation baffle box with media. | Baffle Boxes- Second Generation with Media | Completed | 2019 |  |  | A | 314 | $375,000 | $4,000 | City/ County | City - $102,200/ County - $272,800 | N/A | Structural | 2016 | North Indian River Lagoon | 28.58027 | -80.80055 | 2018 | BMPTrains | yes | 128.9236 | 986.1359
37761 | City of Titusville | North IRL | A | IR1-5 | 0.35 | 0.47 | 0.037226 | 9.9844 | 1.476 | 0.37168 | 0.054945 | 1210 | Fixed Single Family Units | TV-19 | ST Teresa Basin | 757.9786 | City of Titusville | Brevard County | St. Theresa Basin TMDL Improvements | 2nd generation baffle box with media. | Baffle Boxes- Second Generation with Media | Completed | 2019 |  |  | A | 314 | $375,000 | $4,000 | City/ County | City - $102,200/ County - $272,800 | N/A | Structural | 2016 | North Indian River Lagoon | 28.58027 | -80.80055 | 2018 | BMPTrains | yes | 50.0547 | 150.6491
37762 | City of Titusville | North IRL | A | IR1-5 | 0.35 | 0.47 | 0.061412 | 9.9844 | 1.476 | 0.61316 | 0.090644 | 1210 | Fixed Single Family Units | TV-19 | ST Teresa Basin | 757.9786 | City of Titusville | Brevard County | St. Theresa Basin TMDL Improvements | 2nd generation baffle box with media. | Baffle Boxes- Second Generation with Media | Completed | 2019 |  |  | A | 314 | $375,000 | $4,000 | City/ County | City - $102,200/ County - $272,800 | N/A | Structural | 2016 | North Indian River Lagoon | 28.58027 | -80.80055 | 2018 | BMPTrains | yes | 72.895 | 248.5264
37763 | City of Titusville | North IRL | A | IR1-5 | 0.35 | 0.47 | 0.046918 | 9.9844 | 1.476 | 0.46845 | 0.06925 | 1210 | Fixed Single Family Units | TV-19 | ST Teresa Basin | 757.9786 | City of Titusville | Brevard County | St. Theresa Basin TMDL Improvements | 2nd generation baffle box with media. | Baffle Boxes- Second Generation with Media | Completed | 2019 |  |  | A | 314 | $375,000 | $4,000 | City/ County | City - $102,200/ County - $272,800 | N/A | Structural | 2016 | North Indian River Lagoon | 28.58027 | -80.80055 | 2018 | BMPTrains | yes | 66.0647 | 189.8697
37764 | City of Titusville | North IRL | A | IR1-5 | 0.35 | 0.47 | 0.047311 | 9.9844 | 1.476 | 0.47237 | 0.06983 | 1210 | Fixed Single Family Units | TV-19 | ST Teresa Basin | 757.9786 | City of Titusville | Brevard County | St. Theresa Basin TMDL Improvements | 2nd generation baffle box with media. | Baffle Boxes- Second Generation with Media | Completed | 2019 |  |  | A | 314 | $375,000 | $4,000 | City/ County | City - $102,200/ County - $272,800 | N/A | Structural | 2016 | North Indian River Lagoon | 28.58027 | -80.80055 | 2018 | BMPTrains | yes | 63.0429 | 191.461
37765 | City of Titusville | North IRL | A | IR1-5 | 0.35 | 0.47 | 0.10569 | 9.9844 | 1.476 | 1.0552 | 0.15599 | 1210 | Fixed Single Family Units | TV-19 | ST Teresa Basin | 757.9786 | City of Titusville | Brevard County | St. Theresa Basin TMDL Improvements | 2nd generation baffle box with media. | Baffle Boxes- Second Generation with Media | Completed | 2019 |  |  | A | 314 | $375,000 | $4,000 | City/ County | City - $102,200/ County - $272,800 | N/A | Structural | 2016 | North Indian River Lagoon | 28.58027 | -80.80055 | 2018 | BMPTrains | yes | 97.7308 | 427.7012
37766 | City of Titusville | North IRL | A | IR1-5 | 0.35 | 0.47 | 0.075529 | 9.9844 | 1.476 | 0.75412 | 0.11148 | 1210 | Fixed Single Family Units | TV-19 | ST Teresa Basin | 757.9786 | City of Titusville | Brevard County | St. Theresa Basin TMDL Improvements | 2nd generation baffle box with media. | Baffle Boxes- Second Generation with Media | Completed | 2019 |  |  | A | 314 | $375,000 | $4,000 | City/ County | City - $102,200/ County - $272,800 | N/A | Structural | 2016 | North Indian River Lagoon | 28.58027 | -80.80055 | 2018 | BMPTrains | yes | 73.8751 | 305.6566
37767 | City of Titusville | North IRL | A | IR1-5 | 0.35 | 0.47 | 0.040915 | 10.1055 | 1.4981 | 0.41347 | 0.061294 | 1200 | Residential, Medium Density-Two-five dwellingunits per acre | TV-19 | ST Teresa Basin | 757.9786 | City of Titusville | Brevard County | St. Theresa Basin TMDL Improvements | 2nd generation baffle box with media. | Baffle Boxes- Second Generation with Media | Completed | 2019 |  |  | A | 314 | $375,000 | $4,000 | City/ County | City - $102,200/ County - $272,800 | N/A | Structural | 2016 | North Indian River Lagoon | 28.58027 | -80.80055 | 2018 | BMPTrains | yes | 61.2866 | 165.5791
37768 | City of Titusville | North IRL | A | IR1-5 | 0.35 | 0.47 | 0.10452 | 10.1055 | 1.4981 | 1.0562 | 0.15657 | 1210 | Fixed Single Family Units | TV-19 | ST Teresa Basin | 757.9786 | City of Titusville | Brevard County | St. Theresa Basin TMDL Improvements | 2nd generation baffle box with media. | Baffle Boxes- Second Generation with Media | Completed | 2019 |  |  | A | 314 | $375,000 | $4,000 | City/ County | City - $102,200/ County - $272,800 | N/A | Structural | 2016 | North Indian River Lagoon | 28.58027 | -80.80055 | 2018 | BMPTrains | yes | 95.1807 | 422.9613
37769 | City of Titusville | North IRL | A | IR1-5 | 0.35 | 0.47 | 0.24685 | 10.1055 | 1.4981 | 2.4945 | 0.3698 | 1210 | Fixed Single Family Units | TV-19 | ST Teresa Basin | 757.9786 | City of Titusville | Brevard County | St. Theresa Basin TMDL Improvements | 2nd generation baffle box with media. | Baffle Boxes- Second Generation with Media | Completed | 2019 |  |  | A | 314 | $375,000 | $4,000 | City/ County | City - $102,200/ County - $272,800 | N/A | Structural | 2016 | North Indian River Lagoon | 28.58027 | -80.80055 | 2018 | BMPTrains | yes | 131.5379 | 998.9549
37770 | City of Titusville | North IRL | A | IR1-5 | 0.35 | 0.47 | 0.096998 | 10.1055 | 1.4981 | 0.98021 | 0.14531 | 1210 | Fixed Single Family Units | TV-19 | ST Teresa Basin | 757.9786 | City of Titusville | Brevard County | St. Theresa Basin TMDL Improvements | 2nd generation baffle box with media. | Baffle Boxes- Second Generation with Media | Completed | 2019 |  |  | A | 314 | $375,000 | $4,000 | City/ County | City - $102,200/ County - $272,800 | N/A | Structural | 2016 | North Indian River Lagoon | 28.58027 | -80.80055 | 2018 | BMPTrains | yes | 100.7576 | 392.5351
37771 | City of Titusville | North IRL | A | IR1-5 | 0.35 | 0.47 | 0.012449 | 10.1055 | 1.4981 | 0.12581 | 0.01865 | 1210 | Fixed Single Family Units | TV-19 | ST Teresa Basin | 757.9786 | City of Titusville | Brevard County | St. Theresa Basin TMDL Improvements | 2nd generation baffle box with media. | Baffle Boxes- Second Generation with Media | Completed | 2019 |  |  | A | 314 | $375,000 | $4,000 | City/ County | City - $102,200/ County - $272,800 | N/A | Structural | 2016 | North Indian River Lagoon | 28.58027 | -80.80055 | 2018 | BMPTrains | yes | 34.3846 | 50.3805
37772 | City of Titusville | North IRL | A | IR1-5 | 0.35 | 0.47 | 0.00027439 | 10.1055 | 1.4981 | 0.0027729 | 0.00041106 | 1210 | Fixed Single Family Units | TV-19 | ST Teresa Basin | 757.9786 | City of Titusville | Brevard County | St. Theresa Basin TMDL Improvements | 2nd generation baffle box with media. | Baffle Boxes- Second Generation with Media | Completed | 2019 |  |  | A | 314 | $375,000 | $4,000 | City/ County | City - $102,200/ County - $272,800 | N/A | Structural | 2016 | North Indian River Lagoon | 28.58027 | -80.80055 | 2018 | BMPTrains | yes | 5.5831 | 1.1104
37773 | City of Titusville | North IRL | A | IR1-5 | 0.35 | 0.47 | 0.017295 | 10.1055 | 1.4981 | 0.17478 | 0.02591 | 1210 | Fixed Single Family Units | TV-19 | ST Teresa Basin | 757.9786 | City of Titusville | Brevard County | St. Theresa Basin TMDL Improvements | 2nd generation baffle box with media. | Baffle Boxes- Second Generation with Media | Completed | 2019 |  |  | A | 314 | $375,000 | $4,000 | City/ County | City - $102,200/ County - $272,800 | N/A | Structural | 2016 | North Indian River Lagoon | 28.58027 | -80.80055 | 2018 | BMPTrains | yes | 33.9557 | 69.9916
37774 | City of Titusville | North IRL | A | IR1-5 | 0.35 | 0.47 | 0.098468 | 10.1055 | 1.4981 | 0.99507 | 0.14751 | 1210 | Fixed Single Family Units | TV-19 | ST Teresa Basin | 757.9786 | City of Titusville | Brevard County | St. Theresa Basin TMDL Improvements | 2nd generation baffle box with media. | Baffle Boxes- Second Generation with Media | Completed | 2019 |  |  | A | 314 | $375,000 | $4,000 | City/ County | City - $102,200/ County - $272,800 | N/A | Structural | 2016 | North Indian River Lagoon | 28.58027 | -80.80055 | 2018 | BMPTrains | yes | 100.4845 | 398.487
37775 | City of Titusville | North IRL | A | IR1-5 | 0.35 | 0.47 | 0.25205 | 11.8293 | 2.3303 | 2.9816 | 0.58737 | 1300 | Residential, High Density | TV-19 | ST Teresa Basin | 757.9786 | City of Titusville | Brevard County | St. Theresa Basin TMDL Improvements | 2nd generation baffle box with media. | Baffle Boxes- Second Generation with Media | Completed | 2019 |  |  | A | 314 | $375,000 | $4,000 | City/ County | City - $102,200/ County - $272,800 | N/A | Structural | 2016 | North Indian River Lagoon | 28.58027 | -80.80055 | 2018 | BMPTrains | yes | 144.75 | 1020.0159
37776 | City of Titusville | North IRL | A | IR1-5 | 0.35 | 0.47 | 0.32777 | 11.8293 | 2.3303 | 3.8773 | 0.76382 | 1300 | Residential, High Density | TV-19 | ST Teresa Basin | 757.9786 | City of Titusville | Brevard County | St. Theresa Basin TMDL Improvements | 2nd generation baffle box with media. | Baffle Boxes- Second Generation with Media | Completed | 2019 |  |  | A | 314 | $375,000 | $4,000 | City/ County | City - $102,200/ County - $272,800 | N/A | Structural | 2016 | North Indian River Lagoon | 28.58027 | -80.80055 | 2018 | BMPTrains | yes | 186.6738 | 1326.4474
37777 | City of Titusville | North IRL | A | IR1-5 | 0.35 | 0.47 | 0.03794 | 11.8293 | 2.3303 | 0.4488 | 0.088413 | 1300 | Residential, High Density | TV-19 | ST Teresa Basin | 757.9786 | City of Titusville | Brevard County | St. Theresa Basin TMDL Improvements | 2nd generation baffle box with media. | Baffle Boxes- Second Generation with Media | Completed | 2019 |  |  | A | 314 | $375,000 | $4,000 | City/ County | City - $102,200/ County - $272,800 | N/A | Structural | 2016 | North Indian River Lagoon | 28.58027 | -80.80055 | 2018 | BMPTrains | yes | 106.1763 | 153.5367
37778 | City of Titusville | North IRL | A | IR1-5 | 0.35 | 0.47 | 0.15457 | 10.6971 | 1.9497 | 1.6535 | 0.30137 | 1390 | High Density Under Construction | TV-19 | ST Teresa Basin | 757.9786 | City of Titusville | Brevard County | St. Theresa Basin TMDL Improvements | 2nd generation baffle box with media. | Baffle Boxes- Second Generation with Media | Completed | 2019 |  |  | A | 314 | $375,000 | $4,000 | City/ County | City - $102,200/ County - $272,800 | N/A | Structural | 2016 | North Indian River Lagoon | 28.58027 | -80.80055 | 2018 | BMPTrains | yes | 178.1609 | 625.5245
37779 | City of Titusville | North IRL | A | IR1-5 | 0.35 | 0.47 | 0.13209 | 10.6971 | 1.9497 | 1.413 | 0.25755 | 1700 | Institutional (Educational,religious,health and military facilities) | TV-19 | ST Teresa Basin | 757.9786 | City of Titusville | Brevard County | St. Theresa Basin TMDL Improvements | 2nd generation baffle box with media. | Baffle Boxes- Second Generation with Media | Completed | 2019 |  |  | A | 314 | $375,000 | $4,000 | City/ County | City - $102,200/ County - $272,800 | N/A | Structural | 2016 | North Indian River Lagoon | 28.58027 | -80.80055 | 2018 | BMPTrains | yes | 121.4344 | 534.5673
37780 | City of Titusville | North IRL | A | IR1-5 | 0.35 | 0.47 | 0.19999 | 11.7101 | 1.908 | 2.3419 | 0.38159 | 1410 | Retail Sales and Services | TV-19 | ST Teresa Basin | 757.9786 | City of Titusville | Brevard County | St. Theresa Basin TMDL Improvements | 2nd generation baffle box with media. | Baffle Boxes- Second Generation with Media | Completed | 2019 |  |  | A | 314 | $375,000 | $4,000 | City/ County | City - $102,200/ County - $272,800 | N/A | Structural | 2016 | North Indian River Lagoon | 28.58027 | -80.80055 | 2018 | BMPTrains | yes | 119.2489 | 809.3461
37781 | City of Titusville | North IRL | A | IR1-5 | 0.35 | 0.47 | 0.1128 | 8.2238 | 1.1574 | 0.92763 | 0.13055 | 1200 | Residential, Medium Density-Two-five dwellingunits per acre | TV-19 | ST Teresa Basin | 757.9786 | City of Titusville | Brevard County | St. Theresa Basin TMDL Improvements | 2nd generation baffle box with media. | Baffle Boxes- Second Generation with Media | Completed | 2019 |  |  | A | 314 | $375,000 | $4,000 | City/ County | City - $102,200/ County - $272,800 | N/A | Structural | 2016 | North Indian River Lagoon | 28.58027 | -80.80055 | 2018 | BMPTrains | yes | 82.0723 | 456.4789
37782 | City of Titusville | North IRL | A | IR1-5 | 0.35 | 0.47 | 0.011987 | 8.2238 | 1.1574 | 0.098579 | 0.013873 | 1300 | Residential, High Density | TV-19 | ST Teresa Basin | 757.9786 | City of Titusville | Brevard County | St. Theresa Basin TMDL Improvements | 2nd generation baffle box with media. | Baffle Boxes- Second Generation with Media | Completed | 2019 |  |  | A | 314 | $375,000 | $4,000 | City/ County | City - $102,200/ County - $272,800 | N/A | Structural | 2016 | North Indian River Lagoon | 28.58027 | -80.80055 | 2018 | BMPTrains | yes | 101.9571 | 48.5098
37783 | City of Titusville | North IRL | A | IR1-5 | 0.35 | 0.47 | 0.12795 | 8.2238 | 1.1574 | 1.0522 | 0.14809 | 1210 | Fixed Single Family Units | TV-19 | ST Teresa Basin | 757.9786 | City of Titusville | Brevard County | St. Theresa Basin TMDL Improvements | 2nd generation baffle box with media. | Baffle Boxes- Second Generation with Media | Completed | 2019 |  |  | A | 314 | $375,000 | $4,000 | City/ County | City - $102,200/ County - $272,800 | N/A | Structural | 2016 | North Indian River Lagoon | 28.58027 | -80.80055 | 2018 | BMPTrains | yes | 97.3578 | 517.7964
37784 | City of Titusville | North IRL | A | IR1-5 | 0.35 | 0.47 | 0.29487 | 8.2238 | 1.1574 | 2.425 | 0.34128 | 1210 | Fixed Single Family Units | TV-19 | ST Teresa Basin | 757.9786 | City of Titusville | Brevard County | St. Theresa Basin TMDL Improvements | 2nd generation baffle box with media. | Baffle Boxes- Second Generation with Media | Completed | 2019 |  |  | A | 314 | $375,000 | $4,000 | City/ County | City - $102,200/ County - $272,800 | N/A | Structural | 2016 | North Indian River Lagoon | 28.58027 | -80.80055 | 2018 | BMPTrains | yes | 138.6181 | 1193.3146
37785 | City of Titusville | North IRL | A | IR1-5 | 0.35 | 0.47 | 0.070153 | 8.2238 | 1.1574 | 0.57692 | 0.081193 | 1210 | Fixed Single Family Units | TV-19 | ST Teresa Basin | 757.9786 | City of Titusville | Brevard County | St. Theresa Basin TMDL Improvements | 2nd generation baffle box with media. | Baffle Boxes- Second Generation with Media | Completed | 2019 |  |  | A | 314 | $375,000 | $4,000 | City/ County | City - $102,200/ County - $272,800 | N/A | Structural | 2016 | North Indian River Lagoon | 28.58027 | -80.80055 | 2018 | BMPTrains | yes | 82.4573 | 283.9003
37786 | City of Titusville | North IRL | A | IR1-5 | 0.35 | 0.47 | 0.1878 | 9.114 | 1.3146 | 1.7116 | 0.24688 | 1100 | Residential, Low Density-Less than two dwelling units/acre | TV-19 | ST Teresa Basin | 757.9786 | City of Titusville | Brevard County | St. Theresa Basin TMDL Improvements | 2nd generation baffle box with media. | Baffle Boxes- Second Generation with Media | Completed | 2019 |  |  | A | 314 | $375,000 | $4,000 | City/ County | City - $102,200/ County - $272,800 | N/A | Structural | 2016 | North Indian River Lagoon | 28.58027 | -80.80055 | 2018 | BMPTrains | yes | 133.1604 | 760.0164
37787 | City of Titusville | North IRL | A | IR1-5 | 0.35 | 0.47 | 0.35522 | 9.114 | 1.3146 | 3.2374 | 0.46696 | 1210 | Fixed Single Family Units | TV-19 | ST Teresa Basin | 757.9786 | City of Titusville | Brevard County | St. Theresa Basin TMDL Improvements | 2nd generation baffle box with media. | Baffle Boxes- Second Generation with Media | Completed | 2019 |  |  | A | 314 | $375,000 | $4,000 | City/ County | City - $102,200/ County - $272,800 | N/A | Structural | 2016 | North Indian River Lagoon | 28.58027 | -80.80055 | 2018 | BMPTrains | yes | 156.3816 | 1437.5122
37788 | City of Titusville | North IRL | A | IR1-5 | 0.35 | 0.47 | 0.074729 | 9.114 | 1.3146 | 0.68108 | 0.098237 | 1210 | Fixed Single Family Units | TV-19 | ST Teresa Basin | 757.9786 | City of Titusville | Brevard County | St. Theresa Basin TMDL Improvements | 2nd generation baffle box with media. | Baffle Boxes- Second Generation with Media | Completed | 2019 |  |  | A | 314 | $375,000 | $4,000 | City/ County | City - $102,200/ County - $272,800 | N/A | Structural | 2016 | North Indian River Lagoon | 28.58027 | -80.80055 | 2018 | BMPTrains | yes | 112.1083 | 302.4172
37789 | City of Titusville | North IRL | A | IR1-5 | 0.35 | 0.47 | 0.30462 | 9.7304 | 1.4295 | 2.9641 | 0.43546 | 1200 | Residential, Medium Density-Two-five dwellingunits per acre | TV-19 | ST Teresa Basin | 757.9786 | City of Titusville | Brevard County | St. Theresa Basin TMDL Improvements | 2nd generation baffle box with media. | Baffle Boxes- Second Generation with Media | Completed | 2019 |  |  | A | 314 | $375,000 | $4,000 | City/ County | City - $102,200/ County - $272,800 | N/A | Structural | 2016 | North Indian River Lagoon | 28.58027 | -80.80055 | 2018 | BMPTrains | yes | 154.4012 | 1232.7659
37790 | City of Titusville | North IRL | A | IR1-5 | 0.35 | 0.47 | 0.15826 | 9.7304 | 1.4295 | 1.5399 | 0.22623 | 1210 | Fixed Single Family Units | TV-19 | ST Teresa Basin | 757.9786 | City of Titusville | Brevard County | St. Theresa Basin TMDL Improvements | 2nd generation baffle box with media. | Baffle Boxes- Second Generation with Media | Completed | 2019 |  |  | A | 314 | $375,000 | $4,000 | City/ County | City - $102,200/ County - $272,800 | N/A | Structural | 2016 | North Indian River Lagoon | 28.58027 | -80.80055 | 2018 | BMPTrains | yes | 101.5418 | 640.4372
37791 | City of Titusville | North IRL | A | IR1-5 | 0.35 | 0.47 | 0.12602 | 9.7304 | 1.4295 | 1.2262 | 0.18015 | 1210 | Fixed Single Family Units | TV-19 | ST Teresa Basin | 757.9786 | City of Titusville | Brevard County | St. Theresa Basin TMDL Improvements | 2nd generation baffle box with media. | Baffle Boxes- Second Generation with Media | Completed | 2019 |  |  | A | 314 | $375,000 | $4,000 | City/ County | City - $102,200/ County - $272,800 | N/A | Structural | 2016 | North Indian River Lagoon | 28.58027 | -80.80055 | 2018 | BMPTrains | yes | 93.4575 | 509.987
37792 | City of Titusville | North IRL | A | IR1-5 | 0.35 | 0.47 | 0.013736 | 9.7304 | 1.4295 | 0.13366 | 0.019636 | 1210 | Fixed Single Family Units | TV-19 | ST Teresa Basin | 757.9786 | City of Titusville | Brevard County | St. Theresa Basin TMDL Improvements | 2nd generation baffle box with media. | Baffle Boxes- Second Generation with Media | Completed | 2019 |  |  | A | 314 | $375,000 | $4,000 | City/ County | City - $102,200/ County - $272,800 | N/A | Structural | 2016 | North Indian River Lagoon | 28.58027 | -80.80055 | 2018 | BMPTrains | yes | 36.1125 | 55.5884
37793 | City of Titusville | North IRL | A | IR1-5 | 0.35 | 0.47 | 0.015128 | 9.7304 | 1.4295 | 0.1472 | 0.021626 | 1210 | Fixed Single Family Units | TV-19 | ST Teresa Basin | 757.9786 | City of Titusville | Brevard County | St. Theresa Basin TMDL Improvements | 2nd generation baffle box with media. | Baffle Boxes- Second Generation with Media | Completed | 2019 |  |  | A | 314 | $375,000 | $4,000 | City/ County | City - $102,200/ County - $272,800 | N/A | Structural | 2016 | North Indian River Lagoon | 28.58027 | -80.80055 | 2018 | BMPTrains | yes | 32.691 | 61.2215
37794 | City of Titusville | North IRL | A | IR1-5 | 0.35 | 0.47 | 0.56765 | 8.1446 | 1.2189 | 4.6233 | 0.69193 | 1200 | Residential, Medium Density-Two-five dwellingunits per acre | TV-19 | ST Teresa Basin | 757.9786 | City of Titusville | Brevard County | St. Theresa Basin TMDL Improvements | 2nd generation baffle box with media. | Baffle Boxes- Second Generation with Media | Completed | 2019 |  |  | A | 314 | $375,000 | $4,000 | City/ County | City - $102,200/ County - $272,800 | N/A | Structural | 2016 | North Indian River Lagoon | 28.58027 | -80.80055 | 2018 | BMPTrains | yes | 197.6171 | 2297.1862
37795 | City of Titusville | North IRL | A | IR1-5 | 0.35 | 0.47 | 1.2465e-07 | 8.1446 | 1.2189 | 1.0152e-06 | 1.5194e-07 | 1300 | Residential, High Density | TV-19 | ST Teresa Basin | 757.9786 | City of Titusville | Brevard County | St. Theresa Basin TMDL Improvements | 2nd generation baffle box with media. | Baffle Boxes- Second Generation with Media | Completed | 2019 |  |  | A | 314 | $375,000 | $4,000 | City/ County | City - $102,200/ County - $272,800 | N/A | Structural | 2016 | North Indian River Lagoon | 28.58027 | -80.80055 | 2018 | BMPTrains | yes | 0.20549 | 0.00050445
37796 | City of Titusville | North IRL | A | IR1-5 | 0.35 | 0.47 | 0.0027458 | 8.1446 | 1.2189 | 0.022363 | 0.0033469 | 1300 | Residential, High Density | TV-19 | ST Teresa Basin | 757.9786 | City of Titusville | Brevard County | St. Theresa Basin TMDL Improvements | 2nd generation baffle box with media. | Baffle Boxes- Second Generation with Media | Completed | 2019 |  |  | A | 314 | $375,000 | $4,000 | City/ County | City - $102,200/ County - $272,800 | N/A | Structural | 2016 | North Indian River Lagoon | 28.58027 | -80.80055 | 2018 | BMPTrains | yes | 20.9331 | 11.1117
37797 | City of Titusville | North IRL | A | IR1-5 | 0.35 | 0.47 | 0.04737 | 8.1446 | 1.2189 | 0.38581 | 0.057742 | 1300 | Residential, High Density | TV-19 | ST Teresa Basin | 757.9786 | City of Titusville | Brevard County | St. Theresa Basin TMDL Improvements | 2nd generation baffle box with media. | Baffle Boxes- Second Generation with Media | Completed | 2019 |  |  | A | 314 | $375,000 | $4,000 | City/ County | City - $102,200/ County - $272,800 | N/A | Structural | 2016 | North Indian River Lagoon | 28.58027 | -80.80055 | 2018 | BMPTrains | yes | 67.0933 | 191.7016
37798 | City of Titusville | North IRL | A | IR1-5 | 0.35 | 0.47 | 0.014917 | 5.8245 | 0.82326 | 0.086883 | 0.01228 | 1200 | Residential, Medium Density-Two-five dwellingunits per acre | TV-19 | ST Teresa Basin | 757.9786 | City of Titusville | Brevard County | St. Theresa Basin TMDL Improvements | 2nd generation baffle box with media. | Baffle Boxes- Second Generation with Media | Completed | 2019 |  |  | A | 314 | $375,000 | $4,000 | City/ County | City - $102,200/ County - $272,800 | N/A | Structural | 2016 | North Indian River Lagoon | 28.58027 | -80.80055 | 2018 | BMPTrains | yes | 33.674 | 60.3666
37799 | Agricultural Lands | North IRL | A | IR1-5 | 0.35 | 0.47 | 0.42079 | 5.8245 | 0.82326 | 2.4509 | 0.34642 | 3300 | Mixed Rangeland | TV-19 | ST Teresa Basin | 757.9786 | City of Titusville | Brevard County | St. Theresa Basin TMDL Improvements | 2nd generation baffle box with media. | Baffle Boxes- Second Generation with Media | Completed | 2019 |  |  | A | 314 | $375,000 | $4,000 | City/ County | City - $102,200/ County - $272,800 | N/A | Structural | 2016 | North Indian River Lagoon | 28.58027 | -80.80055 | 2018 | BMPTrains | yes | 194.325 | 1702.8897
37800 | Natural Lands | North IRL | A | IR1-5 | 0.35 | 0.47 | 4.7721e-05 | 5.8245 | 0.82326 | 0.00027795 | 3.9287e-05 | 5300 | Reservoirs | TV-19 | ST Teresa Basin | 757.9786 | City of Titusville | Brevard County | St. Theresa Basin TMDL Improvements | 2nd generation baffle box with media. | Baffle Boxes- Second Generation with Media | Completed | 2019 |  |  | A | 314 | $375,000 | $4,000 | City/ County | City - $102,200/ County - $272,800 | N/A | Structural | 2016 | North Indian River Lagoon | 28.58027 | -80.80055 | 2018 | BMPTrains | yes | 2.1266 | 0.19312
37801 | City of Titusville | North IRL | A | IR1-5 | 0.35 | 0.47 | 0.18201 | 5.8245 | 0.82326 | 1.0601 | 0.14984 | 1210 | Fixed Single Family Units | TV-19 | ST Teresa Basin | 757.9786 | City of Titusville | Brevard County | St. Theresa Basin TMDL Improvements | 2nd generation baffle box with media. | Baffle Boxes- Second Generation with Media | Completed | 2019 |  |  | A | 314 | $375,000 | $4,000 | City/ County | City - $102,200/ County - $272,800 | N/A | Structural | 2016 | North Indian River Lagoon | 28.58027 | -80.80055 | 2018 | BMPTrains | yes | 116.3324 | 736.5506
37802 | City of Titusville | North IRL | A | IR1-5 | 0.35 | 0.47 | 2.4945e-05 | 4.6055 | 0.70654 | 0.00011488 | 1.7625e-05 | 1200 | Residential, Medium Density-Two-five dwellingunits per acre | TV-19 | ST Teresa Basin | 757.9786 | City of Titusville | Brevard County | St. Theresa Basin TMDL Improvements | 2nd generation baffle box with media. | Baffle Boxes- Second Generation with Media | Completed | 2019 |  |  | A | 314 | $375,000 | $4,000 | City/ County | City - $102,200/ County - $272,800 | N/A | Structural | 2016 | North Indian River Lagoon | 28.58027 | -80.80055 | 2018 | BMPTrains | yes | 1.5394 | 0.10095
37803 | City of Titusville | North IRL | A | IR1-5 | 0.35 | 0.47 | 0.13409 | 4.6055 | 0.70654 | 0.61754 | 0.09474 | 1300 | Residential, High Density | TV-19 | ST Teresa Basin | 757.9786 | City of Titusville | Brevard County | St. Theresa Basin TMDL Improvements | 2nd generation baffle box with media. | Baffle Boxes- Second Generation with Media | Completed | 2019 |  |  | A | 314 | $375,000 | $4,000 | City/ County | City - $102,200/ County - $272,800 | N/A | Structural | 2016 | North Indian River Lagoon | 28.58027 | -80.80055 | 2018 | BMPTrains | yes | 136.4861 | 542.6385
37804 | Natural Lands | North IRL | A | IR1-5 | 0.35 | 0.47 | 0.11558 | 4.6055 | 0.70654 | 0.53229 | 0.081662 | 5300 | Reservoirs | TV-19 | ST Teresa Basin | 757.9786 | City of Titusville | Brevard County | St. Theresa Basin TMDL Improvements | 2nd generation baffle box with media. | Baffle Boxes- Second Generation with Media | Completed | 2019 |  |  | A | 314 | $375,000 | $4,000 | City/ County | City - $102,200/ County - $272,800 | N/A | Structural | 2016 | North Indian River Lagoon | 28.58027 | -80.80055 | 2018 | BMPTrains | yes | 105.064 | 467.7312
37805 | City of Titusville | North IRL | A | IR1-5 | 0.35 | 0.47 | 0.034826 | 4.6055 | 0.70654 | 0.16039 | 0.024606 | 1210 | Fixed Single Family Units | TV-19 | ST Teresa Basin | 757.9786 | City of Titusville | Brevard County | St. Theresa Basin TMDL Improvements | 2nd generation baffle box with media. | Baffle Boxes- Second Generation with Media | Completed | 2019 |  |  | A | 314 | $375,000 | $4,000 | City/ County | City - $102,200/ County - $272,800 | N/A | Structural | 2016 | North Indian River Lagoon | 28.58027 | -80.80055 | 2018 | BMPTrains | yes | 68.5799 | 140.9366
37806 | City of Titusville | North IRL | A | IR1-5 | 0.35 | 0.47 | 0.11376 | 4.6055 | 0.70654 | 0.5239 | 0.080374 | 1210 | Fixed Single Family Units | TV-19 | ST Teresa Basin | 757.9786 | City of Titusville | Brevard County | St. Theresa Basin TMDL Improvements | 2nd generation baffle box with media. | Baffle Boxes- Second Generation with Media | Completed | 2019 |  |  | A | 314 | $375,000 | $4,000 | City/ County | City - $102,200/ County - $272,800 | N/A | Structural | 2016 | North Indian River Lagoon | 28.58027 | -80.80055 | 2018 | BMPTrains | yes | 88.4998 | 460.355
37807 | City of Titusville | North IRL | A | IR1-5 | 0.35 | 0.47 | 4.7252e-05 | 4.6055 | 0.70654 | 0.00021762 | 3.3386e-05 | 1210 | Fixed Single Family Units | TV-19 | ST Teresa Basin | 757.9786 | City of Titusville | Brevard County | St. Theresa Basin TMDL Improvements | 2nd generation baffle box with media. | Baffle Boxes- Second Generation with Media | Completed | 2019 |  |  | A | 314 | $375,000 | $4,000 | City/ County | City - $102,200/ County - $272,800 | N/A | Structural | 2016 | North Indian River Lagoon | 28.58027 | -80.80055 | 2018 | BMPTrains | yes | 2.2228 | 0.19122
37808 | City of Titusville | North IRL | A | IR1-5 | 0.35 | 0.47 | 0.054664 | 4.6055 | 0.70654 | 0.25175 | 0.038622 | 1210 | Fixed Single Family Units | TV-19 | ST Teresa Basin | 757.9786 | City of Titusville | Brevard County | St. Theresa Basin TMDL Improvements | 2nd generation baffle box with media. | Baffle Boxes- Second Generation with Media | Completed | 2019 |  |  | A | 314 | $375,000 | $4,000 | City/ County | City - $102,200/ County - $272,800 | N/A | Structural | 2016 | North Indian River Lagoon | 28.58027 | -80.80055 | 2018 | BMPTrains | yes | 72.6906 | 221.216
37809 | City of Titusville | North IRL | A | IR1-5 | 0.35 | 0.47 | 0.10969 | 4.6055 | 0.70654 | 0.50518 | 0.077501 | 1210 | Fixed Single Family Units | TV-19 | ST Teresa Basin | 757.9786 | City of Titusville | Brevard County | St. Theresa Basin TMDL Improvements | 2nd generation baffle box with media. | Baffle Boxes- Second Generation with Media | Completed | 2019 |  |  | A | 314 | $375,000 | $4,000 | City/ County | City - $102,200/ County - $272,800 | N/A | Structural | 2016 | North Indian River Lagoon | 28.58027 | -80.80055 | 2018 | BMPTrains | yes | 85.2685 | 443.9028
37810 | City of Titusville | North IRL | A | IR1-5 | 0.35 | 0.47 | 0.055087 | 4.6055 | 0.70654 | 0.2537 | 0.038921 | 1210 | Fixed Single Family Units | TV-19 | ST Teresa Basin | 757.9786 | City of Titusville | Brevard County | St. Theresa Basin TMDL Improvements | 2nd generation baffle box with media. | Baffle Boxes- Second Generation with Media | Completed | 2019 |  |  | A | 314 | $375,000 | $4,000 | City/ County | City - $102,200/ County - $272,800 | N/A | Structural | 2016 | North Indian River Lagoon | 28.58027 | -80.80055 | 2018 | BMPTrains | yes | 65.2692 | 222.9277
37811 | City of Titusville | North IRL | A | IR1-5 | 0.35 | 0.47 | 0.19882 | 11.3617 | 1.4837 | 2.2589 | 0.29499 | 1400 | Commercial and Services | TV-19 | ST Teresa Basin | 757.9786 | City of Titusville | Brevard County | St. Theresa Basin TMDL Improvements | 2nd generation baffle box with media. | Baffle Boxes- Second Generation with Media | Completed | 2019 |  |  | A | 314 | $375,000 | $4,000 | City/ County | City - $102,200/ County - $272,800 | N/A | Structural | 2016 | North Indian River Lagoon | 28.58027 | -80.80055 | 2018 | BMPTrains | yes | 133.7143 | 804.5841
37812 | City of Titusville | North IRL | A | IR1-5 | 0.35 | 0.47 | 0.081445 | 11.3617 | 1.4837 | 0.92535 | 0.12084 | 8120 | Railroads | TV-19 | ST Teresa Basin | 757.9786 | City of Titusville | Brevard County | St. Theresa Basin TMDL Improvements | 2nd generation baffle box with media. | Baffle Boxes- Second Generation with Media | Completed | 2019 |  |  | A | 314 | $375,000 | $4,000 | City/ County | City - $102,200/ County - $272,800 | N/A | Structural | 2016 | North Indian River Lagoon | 28.58027 | -80.80055 | 2018 | BMPTrains | yes | 114.0551 | 329.5963
37813 | City of Titusville | North IRL | A | IR1-5 | 0.35 | 0.47 | 0.18545 | 11.3617 | 1.4837 | 2.107 | 0.27515 | 1410 | Retail Sales and Services | TV-19 | ST Teresa Basin | 757.9786 | City of Titusville | Brevard County | St. Theresa Basin TMDL Improvements | 2nd generation baffle box with media. | Baffle Boxes- Second Generation with Media | Completed | 2019 |  |  | A | 314 | $375,000 | $4,000 | City/ County | City - $102,200/ County - $272,800 | N/A | Structural | 2016 | North Indian River Lagoon | 28.58027 | -80.80055 | 2018 | BMPTrains | yes | 110.234 | 750.4724
37814 | City of Titusville | North IRL | A | IR1-5 | 0.35 | 0.47 | 0.15206 | 11.3617 | 1.4837 | 1.7276 | 0.22561 | 1410 | Retail Sales and Services | TV-19 | ST Teresa Basin | 757.9786 | City of Titusville | Brevard County | St. Theresa Basin TMDL Improvements | 2nd generation baffle box with media. | Baffle Boxes- Second Generation with Media | Completed | 2019 |  |  | A | 314 | $375,000 | $4,000 | City/ County | City - $102,200/ County - $272,800 | N/A | Structural | 2016 | North Indian River Lagoon | 28.58027 | -80.80055 | 2018 | BMPTrains | yes | 101.221 | 615.3472
37815 | City of Titusville | North IRL | A | IR1-5 | 0.35 | 0.47 | 0.15989 | 10.0756 | 1.4938 | 1.611 | 0.23885 | 1210 | Fixed Single Family Units | TV-19 | ST Teresa Basin | 757.9786 | City of Titusville | Brevard County | St. Theresa Basin TMDL Improvements | 2nd generation baffle box with media. | Baffle Boxes- Second Generation with Media | Completed | 2019 |  |  | A | 314 | $375,000 | $4,000 | City/ County | City - $102,200/ County - $272,800 | N/A | Structural | 2016 | North Indian River Lagoon | 28.58027 | -80.80055 | 2018 | BMPTrains | yes | 101.9009 | 647.0523
37816 | City of Titusville | North IRL | A | IR1-5 | 0.35 | 0.47 | 0.14715 | 10.0756 | 1.4938 | 1.4826 | 0.21982 | 1210 | Fixed Single Family Units | TV-19 | ST Teresa Basin | 757.9786 | City of Titusville | Brevard County | St. Theresa Basin TMDL Improvements | 2nd generation baffle box with media. | Baffle Boxes- Second Generation with Media | Completed | 2019 |  |  | A | 314 | $375,000 | $4,000 | City/ County | City - $102,200/ County - $272,800 | N/A | Structural | 2016 | North Indian River Lagoon | 28.58027 | -80.80055 | 2018 | BMPTrains | yes | 97.6971 | 595.4992
37817 | City of Titusville | North IRL | A | IR1-5 | 0.35 | 0.47 | 0.070381 | 10.0756 | 1.4938 | 0.70913 | 0.10514 | 1210 | Fixed Single Family Units | TV-19 | ST Teresa Basin | 757.9786 | City of Titusville | Brevard County | St. Theresa Basin TMDL Improvements | 2nd generation baffle box with media. | Baffle Boxes- Second Generation with Media | Completed | 2019 |  |  | A | 314 | $375,000 | $4,000 | City/ County | City - $102,200/ County - $272,800 | N/A | Structural | 2016 | North Indian River Lagoon | 28.58027 | -80.80055 | 2018 | BMPTrains | yes | 72.6856 | 284.8209
37818 | City of Titusville | North IRL | A | IR1-5 | 0.35 | 0.47 | 0.14138 | 10.0756 | 1.4938 | 1.4245 | 0.2112 | 1210 | Fixed Single Family Units | TV-19 | ST Teresa Basin | 757.9786 | City of Titusville | Brevard County | St. Theresa Basin TMDL Improvements | 2nd generation baffle box with media. | Baffle Boxes- Second Generation with Media | Completed | 2019 |  |  | A | 314 | $375,000 | $4,000 | City/ County | City - $102,200/ County - $272,800 | N/A | Structural | 2016 | North Indian River Lagoon | 28.58027 | -80.80055 | 2018 | BMPTrains | yes | 95.9162 | 572.1468
37819 | City of Titusville | North IRL | A | IR1-5 | 0.35 | 0.47 | 0.098961 | 10.0756 | 1.4938 | 0.99709 | 0.14783 | 1210 | Fixed Single Family Units | TV-19 | ST Teresa Basin | 757.9786 | City of Titusville | Brevard County | St. Theresa Basin TMDL Improvements | 2nd generation baffle box with media. | Baffle Boxes- Second Generation with Media | Completed | 2019 |  |  | A | 314 | $375,000 | $4,000 | City/ County | City - $102,200/ County - $272,800 | N/A | Structural | 2016 | North Indian River Lagoon | 28.58027 | -80.80055 | 2018 | BMPTrains | yes | 82.3254 | 400.4808
37820 | City of Titusville | North IRL | A | IR1-5 | 0.35 | 0.47 | 0.0077756 | 4.8572 | 0.63998 | 0.037767 | 0.0049762 | 1300 | Residential, High Density | TV-19 | ST Teresa Basin | 757.9786 | City of Titusville | Brevard County | St. Theresa Basin TMDL Improvements | 2nd generation baffle box with media. | Baffle Boxes- Second Generation with Media | Completed | 2019 |  |  | A | 314 | $375,000 | $4,000 | City/ County | City - $102,200/ County - $272,800 | N/A | Structural | 2016 | North Indian River Lagoon | 28.58027 | -80.80055 | 2018 | BMPTrains | yes | 29.0157 | 31.4667
37821 | Natural Lands | North IRL | A | IR1-5 | 0.35 | 0.47 | 0.21134 | 4.8572 | 0.63998 | 1.0265 | 0.13525 | 4340 | Hardwood Conifer Mixed | TV-19 | ST Teresa Basin | 757.9786 | City of Titusville | Brevard County | St. Theresa Basin TMDL Improvements | 2nd generation baffle box with media. | Baffle Boxes- Second Generation with Media | Completed | 2019 |  |  | A | 314 | $375,000 | $4,000 | City/ County | City - $102,200/ County - $272,800 | N/A | Structural | 2016 | North Indian River Lagoon | 28.58027 | -80.80055 | 2018 | BMPTrains | yes | 142.1183 | 855.2455
37822 | City of Titusville | North IRL | A | IR1-5 | 0.35 | 0.47 | 0.2971 | 10.0754 | 1.4938 | 2.9934 | 0.44381 | 1200 | Residential, Medium Density-Two-five dwellingunits per acre | TV-19 | ST Teresa Basin | 757.9786 | City of Titusville | Brevard County | St. Theresa Basin TMDL Improvements | 2nd generation baffle box with media. | Baffle Boxes- Second Generation with Media | Completed | 2019 |  |  | A | 314 | $375,000 | $4,000 | City/ County | City - $102,200/ County - $272,800 | N/A | Structural | 2016 | North Indian River Lagoon | 28.58027 | -80.80055 | 2018 | BMPTrains | yes | 196.0471 | 1202.3038
37823 | City of Titusville | North IRL | A | IR1-5 | 0.35 | 0.47 | 0.10308 | 10.0754 | 1.4938 | 1.0385 | 0.15398 | 1210 | Fixed Single Family Units | TV-19 | ST Teresa Basin | 757.9786 | City of Titusville | Brevard County | St. Theresa Basin TMDL Improvements | 2nd generation baffle box with media. | Baffle Boxes- Second Generation with Media | Completed | 2019 |  |  | A | 314 | $375,000 | $4,000 | City/ County | City - $102,200/ County - $272,800 | N/A | Structural | 2016 | North Indian River Lagoon | 28.58027 | -80.80055 | 2018 | BMPTrains | yes | 82.2515 | 417.1359
37824 | City of Titusville | North IRL | A | IR1-5 | 0.35 | 0.47 | 0.12937 | 10.0754 | 1.4938 | 1.3035 | 0.19326 | 1210 | Fixed Single Family Units | TV-19 | ST Teresa Basin | 757.9786 | City of Titusville | Brevard County | St. Theresa Basin TMDL Improvements | 2nd generation baffle box with media. | Baffle Boxes- Second Generation with Media | Completed | 2019 |  |  | A | 314 | $375,000 | $4,000 | City/ County | City - $102,200/ County - $272,800 | N/A | Structural | 2016 | North Indian River Lagoon | 28.58027 | -80.80055 | 2018 | BMPTrains | yes | 93.7722 | 523.5534
37825 | City of Titusville | North IRL | A | IR1-5 | 0.35 | 0.47 | 0.066484 | 10.0754 | 1.4938 | 0.66985 | 0.099315 | 1210 | Fixed Single Family Units | TV-19 | ST Teresa Basin | 757.9786 | City of Titusville | Brevard County | St. Theresa Basin TMDL Improvements | 2nd generation baffle box with media. | Baffle Boxes- Second Generation with Media | Completed | 2019 |  |  | A | 314 | $375,000 | $4,000 | City/ County | City - $102,200/ County - $272,800 | N/A | Structural | 2016 | North Indian River Lagoon | 28.58027 | -80.80055 | 2018 | BMPTrains | yes | 67.6486 | 269.0494
37826 | City of Titusville | North IRL | A | IR1-5 | 0.35 | 0.47 | 0.021735 | 10.0754 | 1.4938 | 0.21899 | 0.032468 | 1210 | Fixed Single Family Units | TV-19 | ST Teresa Basin | 757.9786 | City of Titusville | Brevard County | St. Theresa Basin TMDL Improvements | 2nd generation baffle box with media. | Baffle Boxes- Second Generation with Media | Completed | 2019 |  |  | A | 314 | $375,000 | $4,000 | City/ County | City - $102,200/ County - $272,800 | N/A | Structural | 2016 | North Indian River Lagoon | 28.58027 | -80.80055 | 2018 | BMPTrains | yes | 40.1441 | 87.9575
37827 | Natural Lands | North IRL | A | IR1-5 | 0.35 | 0.47 | 0.32412 | 6.9891 | 1.1234 | 2.2653 | 0.36411 | 4340 | Hardwood Conifer Mixed | TV-19 | ST Teresa Basin | 757.9786 | City of Titusville | Brevard County | St. Theresa Basin TMDL Improvements | 2nd generation baffle box with media. | Baffle Boxes- Second Generation with Media | Completed | 2019 |  |  | A | 314 | $375,000 | $4,000 | City/ County | City - $102,200/ County - $272,800 | N/A | Structural | 2016 | North Indian River Lagoon | 28.58027 | -80.80055 | 2018 | BMPTrains | yes | 152.5862 | 1311.6618
37828 | City of Titusville | North IRL | A | IR1-5 | 0.35 | 0.47 | 0.17872 | 6.9891 | 1.1234 | 1.2491 | 0.20078 | 1300 | Residential, High Density | TV-19 | ST Teresa Basin | 757.9786 | City of Titusville | Brevard County | St. Theresa Basin TMDL Improvements | 2nd generation baffle box with media. | Baffle Boxes- Second Generation with Media | Completed | 2019 |  |  | A | 314 | $375,000 | $4,000 | City/ County | City - $102,200/ County - $272,800 | N/A | Structural | 2016 | North Indian River Lagoon | 28.58027 | -80.80055 | 2018 | BMPTrains | yes | 108.6085 | 723.2663
37829 | City of Titusville | North IRL | A | IR1-5 | 0.35 | 0.47 | 0.11492 | 6.9891 | 1.1234 | 0.8032 | 0.1291 | 1300 | Residential, High Density | TV-19 | ST Teresa Basin | 757.9786 | City of Titusville | Brevard County | St. Theresa Basin TMDL Improvements | 2nd generation baffle box with media. | Baffle Boxes- Second Generation with Media | Completed | 2019 |  |  | A | 314 | $375,000 | $4,000 | City/ County | City - $102,200/ County - $272,800 | N/A | Structural | 2016 | North Indian River Lagoon | 28.58027 | -80.80055 | 2018 | BMPTrains | yes | 86.8809 | 465.0718
37830 | City of Titusville | North IRL | A | IR1-5 | 0.35 | 0.47 | 0.25385 | 11.3804 | 1.512 | 2.8889 | 0.38383 | 1400 | Commercial and Services | TV-19 | ST Teresa Basin | 757.9786 | City of Titusville | Brevard County | St. Theresa Basin TMDL Improvements | 2nd generation baffle box with media. | Baffle Boxes- Second Generation with Media | Completed | 2019 |  |  | A | 314 | $375,000 | $4,000 | City/ County | City - $102,200/ County - $272,800 | N/A | Structural | 2016 | North Indian River Lagoon | 28.58027 | -80.80055 | 2018 | BMPTrains | yes | 191.7713 | 1027.2938
37831 | City of Titusville | North IRL | A | IR1-5 | 0.35 | 0.47 | 0.34688 | 11.3804 | 1.512 | 3.9477 | 0.5245 | 1410 | Retail Sales and Services | TV-19 | ST Teresa Basin | 757.9786 | City of Titusville | Brevard County | St. Theresa Basin TMDL Improvements | 2nd generation baffle box with media. | Baffle Boxes- Second Generation with Media | Completed | 2019 |  |  | A | 314 | $375,000 | $4,000 | City/ County | City - $102,200/ County - $272,800 | N/A | Structural | 2016 | North Indian River Lagoon | 28.58027 | -80.80055 | 2018 | BMPTrains | yes | 150.6451 | 1403.793
37832 | City of Titusville | North IRL | A | IR1-5 | 0.35 | 0.47 | 0.017029 | 11.3804 | 1.512 | 0.19379 | 0.025748 | 1410 | Retail Sales and Services | TV-19 | ST Teresa Basin | 757.9786 | City of Titusville | Brevard County | St. Theresa Basin TMDL Improvements | 2nd generation baffle box with media. | Baffle Boxes- Second Generation with Media | Completed | 2019 |  |  | A | 314 | $375,000 | $4,000 | City/ County | City - $102,200/ County - $272,800 | N/A | Structural | 2016 | North Indian River Lagoon | 28.58027 | -80.80055 | 2018 | BMPTrains | yes | 41.3611 | 68.9133
37833 | City of Titusville | North IRL | A | IR1-5 | 0.35 | 0.47 | 0.14635 | 12.0781 | 1.5962 | 1.7676 | 0.2336 | 1400 | Commercial and Services | TV-19 | ST Teresa Basin | 757.9786 | City of Titusville | Brevard County | St. Theresa Basin TMDL Improvements | 2nd generation baffle box with media. | Baffle Boxes- Second Generation with Media | Completed | 2019 |  |  | A | 314 | $375,000 | $4,000 | City/ County | City - $102,200/ County - $272,800 | N/A | Structural | 2016 | North Indian River Lagoon | 28.58027 | -80.80055 | 2018 | BMPTrains | yes | 123.7048 | 592.2522
37834 | City of Titusville | North IRL | A | IR1-5 | 0.35 | 0.47 | 0.21369 | 10.1053 | 1.4981 | 2.1594 | 0.32012 | 1200 | Residential, Medium Density-Two-five dwellingunits per acre | TV-19 | ST Teresa Basin | 757.9786 | City of Titusville | Brevard County | St. Theresa Basin TMDL Improvements | 2nd generation baffle box with media. | Baffle Boxes- Second Generation with Media | Completed | 2019 |  |  | A | 314 | $375,000 | $4,000 | City/ County | City - $102,200/ County - $272,800 | N/A | Structural | 2016 | North Indian River Lagoon | 28.58027 | -80.80055 | 2018 | BMPTrains | yes | 149.4892 | 864.7672
37835 | City of Titusville | North IRL | A | IR1-5 | 0.35 | 0.47 | 0.033183 | 10.1053 | 1.4981 | 0.33532 | 0.04971 | 1210 | Fixed Single Family Units | TV-19 | ST Teresa Basin | 757.9786 | City of Titusville | Brevard County | St. Theresa Basin TMDL Improvements | 2nd generation baffle box with media. | Baffle Boxes- Second Generation with Media | Completed | 2019 |  |  | A | 314 | $375,000 | $4,000 | City/ County | City - $102,200/ County - $272,800 | N/A | Structural | 2016 | North Indian River Lagoon | 28.58027 | -80.80055 | 2018 | BMPTrains | yes | 46.3549 | 134.2862
37836 | City of Titusville | North IRL | A | IR1-5 | 0.35 | 0.47 | 0.082028 | 10.1053 | 1.4981 | 0.82892 | 0.12288 | 1210 | Fixed Single Family Units | TV-19 | ST Teresa Basin | 757.9786 | City of Titusville | Brevard County | St. Theresa Basin TMDL Improvements | 2nd generation baffle box with media. | Baffle Boxes- Second Generation with Media | Completed | 2019 |  |  | A | 314 | $375,000 | $4,000 | City/ County | City - $102,200/ County - $272,800 | N/A | Structural | 2016 | North Indian River Lagoon | 28.58027 | -80.80055 | 2018 | BMPTrains | yes | 80.2163 | 331.9563
37837 | City of Titusville | North IRL | A | IR1-5 | 0.35 | 0.47 | 0.14066 | 10.1053 | 1.4981 | 1.4214 | 0.21072 | 1210 | Fixed Single Family Units | TV-19 | ST Teresa Basin | 757.9786 | City of Titusville | Brevard County | St. Theresa Basin TMDL Improvements | 2nd generation baffle box with media. | Baffle Boxes- Second Generation with Media | Completed | 2019 |  |  | A | 314 | $375,000 | $4,000 | City/ County | City - $102,200/ County - $272,800 | N/A | Structural | 2016 | North Indian River Lagoon | 28.58027 | -80.80055 | 2018 | BMPTrains | yes | 95.4559 | 569.2316
37838 | City of Titusville | North IRL | A | IR1-5 | 0.35 | 0.47 | 0.070861 | 10.1053 | 1.4981 | 0.71608 | 0.10615 | 1210 | Fixed Single Family Units | TV-19 | ST Teresa Basin | 757.9786 | City of Titusville | Brevard County | St. Theresa Basin TMDL Improvements | 2nd generation baffle box with media. | Baffle Boxes- Second Generation with Media | Completed | 2019 |  |  | A | 314 | $375,000 | $4,000 | City/ County | City - $102,200/ County - $272,800 | N/A | Structural | 2016 | North Indian River Lagoon | 28.58027 | -80.80055 | 2018 | BMPTrains | yes | 71.5743 | 286.765
37839 | City of Titusville | North IRL | A | IR1-5 | 0.35 | 0.47 | 0.077342 | 10.1053 | 1.4981 | 0.78157 | 0.11586 | 1210 | Fixed Single Family Units | TV-19 | ST Teresa Basin | 757.9786 | City of Titusville | Brevard County | St. Theresa Basin TMDL Improvements | 2nd generation baffle box with media. | Baffle Boxes- Second Generation with Media | Completed | 2019 |  |  | A | 314 | $375,000 | $4,000 | City/ County | City - $102,200/ County - $272,800 | N/A | Structural | 2016 | North Indian River Lagoon | 28.58027 | -80.80055 | 2018 | BMPTrains | yes | 73.2991 | 312.9938
37840 | City of Titusville | North IRL | A | IR1-5 | 0.35 | 0.47 | 0.61776 | 7.7992 | 1.0653 | 4.818 | 0.65808 | 1720 | Religious | TV-19 | ST Teresa Basin | 757.9786 | City of Titusville | Brevard County | St. Theresa Basin TMDL Improvements | 2nd generation baffle box with media. | Baffle Boxes- Second Generation with Media | Completed | 2019 |  |  | A | 314 | $375,000 | $4,000 | City/ County | City - $102,200/ County - $272,800 | N/A | Structural | 2016 | North Indian River Lagoon | 28.58027 | -80.80055 | 2018 | BMPTrains | yes | 200 | 2500
37841 | City of Titusville | North IRL | A | IR1-5 | 0.35 | 0.47 | 0.0033707 | 11.8139 | 2.3287 | 0.039821 | 0.0078494 | 1300 | Residential, High Density | TV-19 | ST Teresa Basin | 757.9786 | City of Titusville | Brevard County | St. Theresa Basin TMDL Improvements | 2nd generation baffle box with media. | Baffle Boxes- Second Generation with Media | Completed | 2019 |  |  | A | 314 | $375,000 | $4,000 | City/ County | City - $102,200/ County - $272,800 | N/A | Structural | 2016 | North Indian River Lagoon | 28.58027 | -80.80055 | 2018 | BMPTrains | yes | 26.7129 | 13.6409
37842 | City of Titusville | North IRL | A | IR1-5 | 0.35 | 0.47 | 0.2252 | 11.8139 | 2.3287 | 2.6605 | 0.52441 | 1300 | Residential, High Density | TV-19 | ST Teresa Basin | 757.9786 | City of Titusville | Brevard County | St. Theresa Basin TMDL Improvements | 2nd generation baffle box with media. | Baffle Boxes- Second Generation with Media | Completed | 2019 |  |  | A | 314 | $375,000 | $4,000 | City/ County | City - $102,200/ County - $272,800 | N/A | Structural | 2016 | North Indian River Lagoon | 28.58027 | -80.80055 | 2018 | BMPTrains | yes | 123.996 | 911.3449
37843 | City of Titusville | North IRL | A | IR1-5 | 0.35 | 0.47 | 0.05758 | 11.8139 | 2.3287 | 0.68024 | 0.13409 | 1300 | Residential, High Density | TV-19 | ST Teresa Basin | 757.9786 | City of Titusville | Brevard County | St. Theresa Basin TMDL Improvements | 2nd generation baffle box with media. | Baffle Boxes- Second Generation with Media | Completed | 2019 |  |  | A | 314 | $375,000 | $4,000 | City/ County | City - $102,200/ County - $272,800 | N/A | Structural | 2016 | North Indian River Lagoon | 28.58027 | -80.80055 | 2018 | BMPTrains | yes | 66.5536 | 233.0181
37844 | City of Titusville | North IRL | A | IR1-5 | 0.35 | 0.47 | 0.28446 | 11.8139 | 2.3287 | 3.3606 | 0.66242 | 1300 | Residential, High Density | TV-19 | ST Teresa Basin | 757.9786 | City of Titusville | Brevard County | St. Theresa Basin TMDL Improvements | 2nd generation baffle box with media. | Baffle Boxes- Second Generation with Media | Completed | 2019 |  |  | A | 314 | $375,000 | $4,000 | City/ County | City - $102,200/ County - $272,800 | N/A | Structural | 2016 | North Indian River Lagoon | 28.58027 | -80.80055 | 2018 | BMPTrains | yes | 140.4618 | 1151.184
37845 | City of Titusville | North IRL | A | IR1-5 | 0.35 | 0.47 | 0.047151 | 11.8139 | 2.3287 | 0.55703 | 0.1098 | 1300 | Residential, High Density | TV-19 | ST Teresa Basin | 757.9786 | City of Titusville | Brevard County | St. Theresa Basin TMDL Improvements | 2nd generation baffle box with media. | Baffle Boxes- Second Generation with Media | Completed | 2019 |  |  | A | 314 | $375,000 | $4,000 | City/ County | City - $102,200/ County - $272,800 | N/A | Structural | 2016 | North Indian River Lagoon | 28.58027 | -80.80055 | 2018 | BMPTrains | yes | 81.368 | 190.8122
37846 | City of Titusville | North IRL | A | IR1-5 | 0.35 | 0.47 | 0.17312 | 7.7674 | 1.174 | 1.3447 | 0.20324 | 1300 | Residential, High Density | TV-19 | ST Teresa Basin | 757.9786 | City of Titusville | Brevard County | St. Theresa Basin TMDL Improvements | 2nd generation baffle box with media. | Baffle Boxes- Second Generation with Media | Completed | 2019 |  |  | A | 314 | $375,000 | $4,000 | City/ County | City - $102,200/ County - $272,800 | N/A | Structural | 2016 | North Indian River Lagoon | 28.58027 | -80.80055 | 2018 | BMPTrains | yes | 144.9236 | 700.5963
37847 | City of Titusville | North IRL | A | IR1-5 | 0.35 | 0.47 | 0.0015001 | 7.7674 | 1.174 | 0.011652 | 0.001761 | 1210 | Fixed Single Family Units | TV-19 | ST Teresa Basin | 757.9786 | City of Titusville | Brevard County | St. Theresa Basin TMDL Improvements | 2nd generation baffle box with media. | Baffle Boxes- Second Generation with Media | Completed | 2019 |  |  | A | 314 | $375,000 | $4,000 | City/ County | City - $102,200/ County - $272,800 | N/A | Structural | 2016 | North Indian River Lagoon | 28.58027 | -80.80055 | 2018 | BMPTrains | yes | 14.6282 | 6.0706
37848 | City of Titusville | North IRL | A | IR1-5 | 0.35 | 0.47 | 0.020211 | 7.7674 | 1.174 | 0.15698 | 0.023727 | 1210 | Fixed Single Family Units | TV-19 | ST Teresa Basin | 757.9786 | City of Titusville | Brevard County | St. Theresa Basin TMDL Improvements | 2nd generation baffle box with media. | Baffle Boxes- Second Generation with Media | Completed | 2019 |  |  | A | 314 | $375,000 | $4,000 | City/ County | City - $102,200/ County - $272,800 | N/A | Structural | 2016 | North Indian River Lagoon | 28.58027 | -80.80055 | 2018 | BMPTrains | yes | 42.9797 | 81.7892
37849 | City of Titusville | North IRL | A | IR1-5 | 0.35 | 0.47 | 0.054765 | 7.7674 | 1.174 | 0.42538 | 0.064293 | 1210 | Fixed Single Family Units | TV-19 | ST Teresa Basin | 757.9786 | City of Titusville | Brevard County | St. Theresa Basin TMDL Improvements | 2nd generation baffle box with media. | Baffle Boxes- Second Generation with Media | Completed | 2019 |  |  | A | 314 | $375,000 | $4,000 | City/ County | City - $102,200/ County - $272,800 | N/A | Structural | 2016 | North Indian River Lagoon | 28.58027 | -80.80055 | 2018 | BMPTrains | yes | 62.4835 | 221.6278
37850 | City of Titusville | North IRL | A | IR1-5 | 0.35 | 0.47 | 0.061215 | 7.7674 | 1.174 | 0.47548 | 0.071865 | 1210 | Fixed Single Family Units | TV-19 | ST Teresa Basin | 757.9786 | City of Titusville | Brevard County | St. Theresa Basin TMDL Improvements | 2nd generation baffle box with media. | Baffle Boxes- Second Generation with Media | Completed | 2019 |  |  | A | 314 | $375,000 | $4,000 | City/ County | City - $102,200/ County - $272,800 | N/A | Structural | 2016 | North Indian River Lagoon | 28.58027 | -80.80055 | 2018 | BMPTrains | yes | 65.4681 | 247.7275
37851 | City of Titusville | North IRL | A | IR1-5 | 0.35 | 0.47 | 0.0035994 | 7.7674 | 1.174 | 0.027958 | 0.0042255 | 1210 | Fixed Single Family Units | TV-19 | ST Teresa Basin | 757.9786 | City of Titusville | Brevard County | St. Theresa Basin TMDL Improvements | 2nd generation baffle box with media. | Baffle Boxes- Second Generation with Media | Completed | 2019 |  |  | A | 314 | $375,000 | $4,000 | City/ County | City - $102,200/ County - $272,800 | N/A | Structural | 2016 | North Indian River Lagoon | 28.58027 | -80.80055 | 2018 | BMPTrains | yes | 18.9768 | 14.5661
37852 | City of Titusville | North IRL | A | IR1-5 | 0.35 | 0.47 | 0.085024 | 7.7674 | 1.174 | 0.66042 | 0.099816 | 1210 | Fixed Single Family Units | TV-19 | ST Teresa Basin | 757.9786 | City of Titusville | Brevard County | St. Theresa Basin TMDL Improvements | 2nd generation baffle box with media. | Baffle Boxes- Second Generation with Media | Completed | 2019 |  |  | A | 314 | $375,000 | $4,000 | City/ County | City - $102,200/ County - $272,800 | N/A | Structural | 2016 | North Indian River Lagoon | 28.58027 | -80.80055 | 2018 | BMPTrains | yes | 89.5336 | 344.0814
37853 | City of Titusville | North IRL | A | IR1-5 | 0.35 | 0.47 | 0.12743 | 7.7674 | 1.174 | 0.98984 | 0.14961 | 1210 | Fixed Single Family Units | TV-19 | ST Teresa Basin | 757.9786 | City of Titusville | Brevard County | St. Theresa Basin TMDL Improvements | 2nd generation baffle box with media. | Baffle Boxes- Second Generation with Media | Completed | 2019 |  |  | A | 314 | $375,000 | $4,000 | City/ County | City - $102,200/ County - $272,800 | N/A | Structural | 2016 | North Indian River Lagoon | 28.58027 | -80.80055 | 2018 | BMPTrains | yes | 94.8084 | 515.7111
37854 | City of Titusville | North IRL | A | IR1-5 | 0.35 | 0.47 | 0.090058 | 7.7674 | 1.174 | 0.69951 | 0.10573 | 1210 | Fixed Single Family Units | TV-19 | ST Teresa Basin | 757.9786 | City of Titusville | Brevard County | St. Theresa Basin TMDL Improvements | 2nd generation baffle box with media. | Baffle Boxes- Second Generation with Media | Completed | 2019 |  |  | A | 314 | $375,000 | $4,000 | City/ County | City - $102,200/ County - $272,800 | N/A | Structural | 2016 | North Indian River Lagoon | 28.58027 | -80.80055 | 2018 | BMPTrains | yes | 82.0688 | 364.4507
37855 | City of Titusville | North IRL | A | IR1-5 | 0.35 | 0.47 | 0.00083505 | 7.7674 | 1.174 | 0.0064861 | 0.00098032 | 1210 | Fixed Single Family Units | TV-19 | ST Teresa Basin | 757.9786 | City of Titusville | Brevard County | St. Theresa Basin TMDL Improvements | 2nd generation baffle box with media. | Baffle Boxes- Second Generation with Media | Completed | 2019 |  |  | A | 314 | $375,000 | $4,000 | City/ County | City - $102,200/ County - $272,800 | N/A | Structural | 2016 | North Indian River Lagoon | 28.58027 | -80.80055 | 2018 | BMPTrains | yes | 9.3548 | 3.3793
37856 | City of Titusville | North IRL | A | IR1-5 | 0.35 | 0.47 | 0.023844 | 9.7448 | 1.4321 | 0.23236 | 0.034147 | 1200 | Residential, Medium Density-Two-five dwellingunits per acre | TV-19 | ST Teresa Basin | 757.9786 | City of Titusville | Brevard County | St. Theresa Basin TMDL Improvements | 2nd generation baffle box with media. | Baffle Boxes- Second Generation with Media | Completed | 2019 |  |  | A | 314 | $375,000 | $4,000 | City/ County | City - $102,200/ County - $272,800 | N/A | Structural | 2016 | North Indian River Lagoon | 28.58027 | -80.80055 | 2018 | BMPTrains | yes | 53.7814 | 96.4944
37857 | City of Titusville | North IRL | A | IR1-5 | 0.35 | 0.47 | 0.16322 | 9.7448 | 1.4321 | 1.5905 | 0.23374 | 1210 | Fixed Single Family Units | TV-19 | ST Teresa Basin | 757.9786 | City of Titusville | Brevard County | St. Theresa Basin TMDL Improvements | 2nd generation baffle box with media. | Baffle Boxes- Second Generation with Media | Completed | 2019 |  |  | A | 314 | $375,000 | $4,000 | City/ County | City - $102,200/ County - $272,800 | N/A | Structural | 2016 | North Indian River Lagoon | 28.58027 | -80.80055 | 2018 | BMPTrains | yes | 106.9396 | 660.5133
37858 | City of Titusville | North IRL | A | IR1-5 | 0.35 | 0.47 | 0.038814 | 9.7448 | 1.4321 | 0.37823 | 0.055584 | 1210 | Fixed Single Family Units | TV-19 | ST Teresa Basin | 757.9786 | City of Titusville | Brevard County | St. Theresa Basin TMDL Improvements | 2nd generation baffle box with media. | Baffle Boxes- Second Generation with Media | Completed | 2019 |  |  | A | 314 | $375,000 | $4,000 | City/ County | City - $102,200/ County - $272,800 | N/A | Structural | 2016 | North Indian River Lagoon | 28.58027 | -80.80055 | 2018 | BMPTrains | yes | 52.4797 | 157.0729
37859 | City of Titusville | North IRL | A | IR1-5 | 0.35 | 0.47 | 0.10286 | 9.7448 | 1.4321 | 1.0024 | 0.14731 | 1210 | Fixed Single Family Units | TV-19 | ST Teresa Basin | 757.9786 | City of Titusville | Brevard County | St. Theresa Basin TMDL Improvements | 2nd generation baffle box with media. | Baffle Boxes- Second Generation with Media | Completed | 2019 |  |  | A | 314 | $375,000 | $4,000 | City/ County | City - $102,200/ County - $272,800 | N/A | Structural | 2016 | North Indian River Lagoon | 28.58027 | -80.80055 | 2018 | BMPTrains | yes | 85.9171 | 416.272
37860 | City of Titusville | North IRL | A | IR1-5 | 0.35 | 0.47 | 0.20914 | 9.7448 | 1.4321 | 2.038 | 0.29951 | 1210 | Fixed Single Family Units | TV-19 | ST Teresa Basin | 757.9786 | City of Titusville | Brevard County | St. Theresa Basin TMDL Improvements | 2nd generation baffle box with media. | Baffle Boxes- Second Generation with Media | Completed | 2019 |  |  | A | 314 | $375,000 | $4,000 | City/ County | City - $102,200/ County - $272,800 | N/A | Structural | 2016 | North Indian River Lagoon | 28.58027 | -80.80055 | 2018 | BMPTrains | yes | 113.4067 | 846.3628
37861 | City of Titusville | North IRL | A | IR1-5 | 0.35 | 0.47 | 0.063591 | 9.7448 | 1.4321 | 0.61969 | 0.091068 | 1210 | Fixed Single Family Units | TV-19 | ST Teresa Basin | 757.9786 | City of Titusville | Brevard County | St. Theresa Basin TMDL Improvements | 2nd generation baffle box with media. | Baffle Boxes- Second Generation with Media | Completed | 2019 |  |  | A | 314 | $375,000 | $4,000 | City/ County | City - $102,200/ County - $272,800 | N/A | Structural | 2016 | North Indian River Lagoon | 28.58027 | -80.80055 | 2018 | BMPTrains | yes | 72.987 | 257.3456
37862 | City of Titusville | North IRL | A | IR1-5 | 0.35 | 0.47 | 0.016294 | 9.7448 | 1.4321 | 0.15878 | 0.023334 | 1210 | Fixed Single Family Units | TV-19 | ST Teresa Basin | 757.9786 | City of Titusville | Brevard County | St. Theresa Basin TMDL Improvements | 2nd generation baffle box with media. | Baffle Boxes- Second Generation with Media | Completed | 2019 |  |  | A | 314 | $375,000 | $4,000 | City/ County | City - $102,200/ County - $272,800 | N/A | Structural | 2016 | North Indian River Lagoon | 28.58027 | -80.80055 | 2018 | BMPTrains | yes | 40.8581 | 65.9389
37863 | City of Titusville | North IRL | A | IR1-5 | 0.35 | 0.47 | 0.078453 | 10.1058 | 1.4981 | 0.79283 | 0.11753 | 1200 | Residential, Medium Density-Two-five dwellingunits per acre | TV-19 | ST Teresa Basin | 757.9786 | City of Titusville | Brevard County | St. Theresa Basin TMDL Improvements | 2nd generation baffle box with media. | Baffle Boxes- Second Generation with Media | Completed | 2019 |  |  | A | 314 | $375,000 | $4,000 | City/ County | City - $102,200/ County - $272,800 | N/A | Structural | 2016 | North Indian River Lagoon | 28.58027 | -80.80055 | 2018 | BMPTrains | yes | 72.4317 | 317.487
37864 | City of Titusville | North IRL | A | IR1-5 | 0.35 | 0.47 | 0.031691 | 10.1058 | 1.4981 | 0.32026 | 0.047476 | 1210 | Fixed Single Family Units | TV-19 | ST Teresa Basin | 757.9786 | City of Titusville | Brevard County | St. Theresa Basin TMDL Improvements | 2nd generation baffle box with media. | Baffle Boxes- Second Generation with Media | Completed | 2019 |  |  | A | 314 | $375,000 | $4,000 | City/ County | City - $102,200/ County - $272,800 | N/A | Structural | 2016 | North Indian River Lagoon | 28.58027 | -80.80055 | 2018 | BMPTrains | yes | 52.714 | 128.2487
37865 | City of Titusville | North IRL | A | IR1-5 | 0.35 | 0.47 | 0.14624 | 10.1058 | 1.4981 | 1.4779 | 0.21908 | 1210 | Fixed Single Family Units | TV-19 | ST Teresa Basin | 757.9786 | City of Titusville | Brevard County | St. Theresa Basin TMDL Improvements | 2nd generation baffle box with media. | Baffle Boxes- Second Generation with Media | Completed | 2019 |  |  | A | 314 | $375,000 | $4,000 | City/ County | City - $102,200/ County - $272,800 | N/A | Structural | 2016 | North Indian River Lagoon | 28.58027 | -80.80055 | 2018 | BMPTrains | yes | 101.1711 | 591.8167
37866 | City of Titusville | North IRL | A | IR1-5 | 0.35 | 0.47 | 0.027839 | 10.1058 | 1.4981 | 0.28133 | 0.041705 | 1210 | Fixed Single Family Units | TV-19 | ST Teresa Basin | 757.9786 | City of Titusville | Brevard County | St. Theresa Basin TMDL Improvements | 2nd generation baffle box with media. | Baffle Boxes- Second Generation with Media | Completed | 2019 |  |  | A | 314 | $375,000 | $4,000 | City/ County | City - $102,200/ County - $272,800 | N/A | Structural | 2016 | North Indian River Lagoon | 28.58027 | -80.80055 | 2018 | BMPTrains | yes | 49.5131 | 112.6598
37867 | City of Titusville | North IRL | A | IR1-5 | 0.35 | 0.47 | 0.048345 | 10.1058 | 1.4981 | 0.48856 | 0.072426 | 1210 | Fixed Single Family Units | TV-19 | ST Teresa Basin | 757.9786 | City of Titusville | Brevard County | St. Theresa Basin TMDL Improvements | 2nd generation baffle box with media. | Baffle Boxes- Second Generation with Media | Completed | 2019 |  |  | A | 314 | $375,000 | $4,000 | City/ County | City - $102,200/ County - $272,800 | N/A | Structural | 2016 | North Indian River Lagoon | 28.58027 | -80.80055 | 2018 | BMPTrains | yes | 70.099 | 195.6456
37868 | City of Titusville | North IRL | A | IR1-5 | 0.35 | 0.47 | 0.23198 | 9.9674 | 1.4729 | 2.3122 | 0.34167 | 1210 | Fixed Single Family Units | TV-19 | ST Teresa Basin | 757.9786 | City of Titusville | Brevard County | St. Theresa Basin TMDL Improvements | 2nd generation baffle box with media. | Baffle Boxes- Second Generation with Media | Completed | 2019 |  |  | A | 314 | $375,000 | $4,000 | City/ County | City - $102,200/ County - $272,800 | N/A | Structural | 2016 | North Indian River Lagoon | 28.58027 | -80.80055 | 2018 | BMPTrains | yes | 133.0594 | 938.7737
37869 | City of Titusville | North IRL | A | IR1-5 | 0.35 | 0.47 | 0.080569 | 9.9674 | 1.4729 | 0.80306 | 0.11867 | 1210 | Fixed Single Family Units | TV-19 | ST Teresa Basin | 757.9786 | City of Titusville | Brevard County | St. Theresa Basin TMDL Improvements | 2nd generation baffle box with media. | Baffle Boxes- Second Generation with Media | Completed | 2019 |  |  | A | 314 | $375,000 | $4,000 | City/ County | City - $102,200/ County - $272,800 | N/A | Structural | 2016 | North Indian River Lagoon | 28.58027 | -80.80055 | 2018 | BMPTrains | yes | 73.7962 | 326.0493
37870 | City of Titusville | North IRL | A | IR1-5 | 0.35 | 0.47 | 0.17879 | 9.9674 | 1.4729 | 1.7821 | 0.26334 | 1210 | Fixed Single Family Units | TV-19 | ST Teresa Basin | 757.9786 | City of Titusville | Brevard County | St. Theresa Basin TMDL Improvements | 2nd generation baffle box with media. | Baffle Boxes- Second Generation with Media | Completed | 2019 |  |  | A | 314 | $375,000 | $4,000 | City/ County | City - $102,200/ County - $272,800 | N/A | Structural | 2016 | North Indian River Lagoon | 28.58027 | -80.80055 | 2018 | BMPTrains | yes | 109.675 | 723.5544
37871 | City of Titusville | North IRL | A | IR1-5 | 0.35 | 0.47 | 0.028122 | 9.9674 | 1.4729 | 0.2803 | 0.04142 | 1210 | Fixed Single Family Units | TV-19 | ST Teresa Basin | 757.9786 | City of Titusville | Brevard County | St. Theresa Basin TMDL Improvements | 2nd generation baffle box with media. | Baffle Boxes- Second Generation with Media | Completed | 2019 |  |  | A | 314 | $375,000 | $4,000 | City/ County | City - $102,200/ County - $272,800 | N/A | Structural | 2016 | North Indian River Lagoon | 28.58027 | -80.80055 | 2018 | BMPTrains | yes | 57.6896 | 113.8041
37872 | City of Titusville | North IRL | A | IR1-5 | 0.35 | 0.47 | 0.034724 | 9.9674 | 1.4729 | 0.34611 | 0.051145 | 1210 | Fixed Single Family Units | TV-19 | ST Teresa Basin | 757.9786 | City of Titusville | Brevard County | St. Theresa Basin TMDL Improvements | 2nd generation baffle box with media. | Baffle Boxes- Second Generation with Media | Completed | 2019 |  |  | A | 314 | $375,000 | $4,000 | City/ County | City - $102,200/ County - $272,800 | N/A | Structural | 2016 | North Indian River Lagoon | 28.58027 | -80.80055 | 2018 | BMPTrains | yes | 61.657 | 140.524
37873 | City of Titusville | North IRL | A | IR1-5 | 0.35 | 0.47 | 0.05675 | 9.9674 | 1.4729 | 0.56564 | 0.083585 | 1210 | Fixed Single Family Units | TV-19 | ST Teresa Basin | 757.9786 | City of Titusville | Brevard County | St. Theresa Basin TMDL Improvements | 2nd generation baffle box with media. | Baffle Boxes- Second Generation with Media | Completed | 2019 |  |  | A | 314 | $375,000 | $4,000 | City/ County | City - $102,200/ County - $272,800 | N/A | Structural | 2016 | North Indian River Lagoon | 28.58027 | -80.80055 | 2018 | BMPTrains | yes | 76.1639 | 229.6572
37874 | City of Titusville | North IRL | A | IR1-5 | 0.35 | 0.47 | 0.15925 | 7.7527 | 1.1341 | 1.2346 | 0.1806 | 1200 | Residential, Medium Density-Two-five dwellingunits per acre | TV-19 | ST Teresa Basin | 757.9786 | City of Titusville | Brevard County | St. Theresa Basin TMDL Improvements | 2nd generation baffle box with media. | Baffle Boxes- Second Generation with Media | Completed | 2019 |  |  | A | 314 | $375,000 | $4,000 | City/ County | City - $102,200/ County - $272,800 | N/A | Structural | 2016 | North Indian River Lagoon | 28.58027 | -80.80055 | 2018 | BMPTrains | yes | 162.1044 | 644.45
37875 | Agricultural Lands | North IRL | A | IR1-5 | 0.35 | 0.47 | 0.065191 | 7.7527 | 1.1341 | 0.50541 | 0.073932 | 3300 | Mixed Rangeland | TV-19 | ST Teresa Basin | 757.9786 | City of Titusville | Brevard County | St. Theresa Basin TMDL Improvements | 2nd generation baffle box with media. | Baffle Boxes- Second Generation with Media | Completed | 2019 |  |  | A | 314 | $375,000 | $4,000 | City/ County | City - $102,200/ County - $272,800 | N/A | Structural | 2016 | North Indian River Lagoon | 28.58027 | -80.80055 | 2018 | BMPTrains | yes | 82.0401 | 263.82
37876 | Natural Lands | North IRL | A | IR1-5 | 0.35 | 0.47 | 0.031572 | 7.7527 | 1.1341 | 0.24477 | 0.035806 | 5300 | Reservoirs | TV-19 | ST Teresa Basin | 757.9786 | City of Titusville | Brevard County | St. Theresa Basin TMDL Improvements | 2nd generation baffle box with media. | Baffle Boxes- Second Generation with Media | Completed | 2019 |  |  | A | 314 | $375,000 | $4,000 | City/ County | City - $102,200/ County - $272,800 | N/A | Structural | 2016 | North Indian River Lagoon | 28.58027 | -80.80055 | 2018 | BMPTrains | yes | 56.2962 | 127.7693
37877 | City of Titusville | North IRL | A | IR1-5 | 0.35 | 0.47 | 0.19766 | 7.7527 | 1.1341 | 1.5324 | 0.22416 | 1210 | Fixed Single Family Units | TV-19 | ST Teresa Basin | 757.9786 | City of Titusville | Brevard County | St. Theresa Basin TMDL Improvements | 2nd generation baffle box with media. | Baffle Boxes- Second Generation with Media | Completed | 2019 |  |  | A | 314 | $375,000 | $4,000 | City/ County | City - $102,200/ County - $272,800 | N/A | Structural | 2016 | North Indian River Lagoon | 28.58027 | -80.80055 | 2018 | BMPTrains | yes | 115.2178 | 799.9048
37878 | City of Titusville | North IRL | A | IR1-5 | 0.35 | 0.47 | 0.060203 | 7.7527 | 1.1341 | 0.46673 | 0.068274 | 1210 | Fixed Single Family Units | TV-19 | ST Teresa Basin | 757.9786 | City of Titusville | Brevard County | St. Theresa Basin TMDL Improvements | 2nd generation baffle box with media. | Baffle Boxes- Second Generation with Media | Completed | 2019 |  |  | A | 314 | $375,000 | $4,000 | City/ County | City - $102,200/ County - $272,800 | N/A | Structural | 2016 | North Indian River Lagoon | 28.58027 | -80.80055 | 2018 | BMPTrains | yes | 78.5224 | 243.6311
37879 | City of Titusville | North IRL | A | IR1-5 | 0.35 | 0.47 | 0.21919 | 10.1022 | 1.4976 | 2.2143 | 0.32826 | 1200 | Residential, Medium Density-Two-five dwellingunits per acre | TV-19 | ST Teresa Basin | 757.9786 | City of Titusville | Brevard County | St. Theresa Basin TMDL Improvements | 2nd generation baffle box with media. | Baffle Boxes- Second Generation with Media | Completed | 2019 |  |  | A | 314 | $375,000 | $4,000 | City/ County | City - $102,200/ County - $272,800 | N/A | Structural | 2016 | North Indian River Lagoon | 28.58027 | -80.80055 | 2018 | BMPTrains | yes | 235.3449 | 887.0184
37880 | City of Titusville | North IRL | A | IR1-5 | 0.35 | 0.47 | 0.16809 | 10.1022 | 1.4976 | 1.6981 | 0.25174 | 1210 | Fixed Single Family Units | TV-19 | ST Teresa Basin | 757.9786 | City of Titusville | Brevard County | St. Theresa Basin TMDL Improvements | 2nd generation baffle box with media. | Baffle Boxes- Second Generation with Media | Completed | 2019 |  |  | A | 314 | $375,000 | $4,000 | City/ County | City - $102,200/ County - $272,800 | N/A | Structural | 2016 | North Indian River Lagoon | 28.58027 | -80.80055 | 2018 | BMPTrains | yes | 105.7435 | 680.2461
37881 | City of Titusville | North IRL | A | IR1-5 | 0.35 | 0.47 | 0.19108 | 10.1022 | 1.4976 | 1.9303 | 0.28617 | 1210 | Fixed Single Family Units | TV-19 | ST Teresa Basin | 757.9786 | City of Titusville | Brevard County | St. Theresa Basin TMDL Improvements | 2nd generation baffle box with media. | Baffle Boxes- Second Generation with Media | Completed | 2019 |  |  | A | 314 | $375,000 | $4,000 | City/ County | City - $102,200/ County - $272,800 | N/A | Structural | 2016 | North Indian River Lagoon | 28.58027 | -80.80055 | 2018 | BMPTrains | yes | 111.8523 | 773.2799
37882 | City of Titusville | North IRL | A | IR1-5 | 0.35 | 0.47 | 0.021591 | 10.1022 | 1.4976 | 0.21812 | 0.032336 | 1210 | Fixed Single Family Units | TV-19 | ST Teresa Basin | 757.9786 | City of Titusville | Brevard County | St. Theresa Basin TMDL Improvements | 2nd generation baffle box with media. | Baffle Boxes- Second Generation with Media | Completed | 2019 |  |  | A | 314 | $375,000 | $4,000 | City/ County | City - $102,200/ County - $272,800 | N/A | Structural | 2016 | North Indian River Lagoon | 28.58027 | -80.80055 | 2018 | BMPTrains | yes | 67.7257 | 87.3769
37883 | City of Titusville | North IRL | A | IR1-5 | 0.35 | 0.47 | 0.0086367 | 10.1022 | 1.4976 | 0.08725 | 0.012934 | 1210 | Fixed Single Family Units | TV-19 | ST Teresa Basin | 757.9786 | City of Titusville | Brevard County | St. Theresa Basin TMDL Improvements | 2nd generation baffle box with media. | Baffle Boxes- Second Generation with Media | Completed | 2019 |  |  | A | 314 | $375,000 | $4,000 | City/ County | City - $102,200/ County - $272,800 | N/A | Structural | 2016 | North Indian River Lagoon | 28.58027 | -80.80055 | 2018 | BMPTrains | yes | 51.7347 | 34.9515
37884 | City of Titusville | North IRL | A | IR1-5 | 0.35 | 0.47 | 0.0057565 | 10.1022 | 1.4976 | 0.058154 | 0.0086211 | 1210 | Fixed Single Family Units | TV-19 | ST Teresa Basin | 757.9786 | City of Titusville | Brevard County | St. Theresa Basin TMDL Improvements | 2nd generation baffle box with media. | Baffle Boxes- Second Generation with Media | Completed | 2019 |  |  | A | 314 | $375,000 | $4,000 | City/ County | City - $102,200/ County - $272,800 | N/A | Structural | 2016 | North Indian River Lagoon | 28.58027 | -80.80055 | 2018 | BMPTrains | yes | 30.4589 | 23.2959
37885 | City of Titusville | North IRL | A | IR1-5 | 0.35 | 0.47 | 0.0034178 | 10.1022 | 1.4976 | 0.034528 | 0.0051186 | 1210 | Fixed Single Family Units | TV-19 | ST Teresa Basin | 757.9786 | City of Titusville | Brevard County | St. Theresa Basin TMDL Improvements | 2nd generation baffle box with media. | Baffle Boxes- Second Generation with Media | Completed | 2019 |  |  | A | 314 | $375,000 | $4,000 | City/ County | City - $102,200/ County - $272,800 | N/A | Structural | 2016 | North Indian River Lagoon | 28.58027 | -80.80055 | 2018 | BMPTrains | yes | 26.4171 | 13.8314
37886 | City of Titusville | North IRL | A | IR1-5 | 0.35 | 0.47 | 0.27166 | 12.1552 | 1.6052 | 3.3021 | 0.43608 | 1400 | Commercial and Services | TV-19 | ST Teresa Basin | 757.9786 | City of Titusville | Brevard County | St. Theresa Basin TMDL Improvements | 2nd generation baffle box with media. | Baffle Boxes- Second Generation with Media | Completed | 2019 |  |  | A | 314 | $375,000 | $4,000 | City/ County | City - $102,200/ County - $272,800 | N/A | Structural | 2016 | North Indian River Lagoon | 28.58027 | -80.80055 | 2018 | BMPTrains | yes | 146.8486 | 1099.3808
37887 | City of Titusville | North IRL | A | IR1-5 | 0.35 | 0.47 | 0.16992 | 12.1552 | 1.6052 | 2.0654 | 0.27275 | 1410 | Retail Sales and Services | TV-19 | ST Teresa Basin | 757.9786 | City of Titusville | Brevard County | St. Theresa Basin TMDL Improvements | 2nd generation baffle box with media. | Baffle Boxes- Second Generation with Media | Completed | 2019 |  |  | A | 314 | $375,000 | $4,000 | City/ County | City - $102,200/ County - $272,800 | N/A | Structural | 2016 | North Indian River Lagoon | 28.58027 | -80.80055 | 2018 | BMPTrains | yes | 128.3017 | 687.6265
37888 | City of Titusville | North IRL | A | IR1-5 | 0.35 | 0.47 | 0.042584 | 9.2784 | 1.2626 | 0.39511 | 0.053766 | 1200 | Residential, Medium Density-Two-five dwellingunits per acre | TV-19 | ST Teresa Basin | 757.9786 | City of Titusville | Brevard County | St. Theresa Basin TMDL Improvements | 2nd generation baffle box with media. | Baffle Boxes- Second Generation with Media | Completed | 2019 |  |  | A | 314 | $375,000 | $4,000 | City/ County | City - $102,200/ County - $272,800 | N/A | Structural | 2016 | North Indian River Lagoon | 28.58027 | -80.80055 | 2018 | BMPTrains | yes | 66.6315 | 172.3313
37889 | City of Titusville | North IRL | A | IR1-5 | 0.35 | 0.47 | 0.037198 | 9.2784 | 1.2626 | 0.34514 | 0.046966 | 1300 | Residential, High Density | TV-19 | ST Teresa Basin | 757.9786 | City of Titusville | Brevard County | St. Theresa Basin TMDL Improvements | 2nd generation baffle box with media. | Baffle Boxes- Second Generation with Media | Completed | 2019 |  |  | A | 314 | $375,000 | $4,000 | City/ County | City - $102,200/ County - $272,800 | N/A | Structural | 2016 | North Indian River Lagoon | 28.58027 | -80.80055 | 2018 | BMPTrains | yes | 60.9295 | 150.5337
37890 | City of Titusville | North IRL | A | IR1-5 | 0.35 | 0.47 | 0.53798 | 9.2784 | 1.2626 | 4.9916 | 0.67925 | 1890 | Other Recreational(Riding stables, go-carttracks, skeet ranges, etc) | TV-19 | ST Teresa Basin | 757.9786 | City of Titusville | Brevard County | St. Theresa Basin TMDL Improvements | 2nd generation baffle box with media. | Baffle Boxes- Second Generation with Media | Completed | 2019 |  |  | A | 314 | $375,000 | $4,000 | City/ County | City - $102,200/ County - $272,800 | N/A | Structural | 2016 | North Indian River Lagoon | 28.58027 | -80.80055 | 2018 | BMPTrains | yes | 186.5008 | 2177.135
37891 | City of Titusville | North IRL | A | IR1-5 | 0.35 | 0.47 | 0.058759 | 11.37 | 2.1151 | 0.66809 | 0.12428 | 1200 | Residential, Medium Density-Two-five dwellingunits per acre | TV-19 | ST Teresa Basin | 757.9786 | City of Titusville | Brevard County | St. Theresa Basin TMDL Improvements | 2nd generation baffle box with media. | Baffle Boxes- Second Generation with Media | Completed | 2019 |  |  | A | 314 | $375,000 | $4,000 | City/ County | City - $102,200/ County - $272,800 | N/A | Structural | 2016 | North Indian River Lagoon | 28.58027 | -80.80055 | 2018 | BMPTrains | yes | 123.7537 | 237.7884
37892 | City of Titusville | North IRL | A | IR1-5 | 0.35 | 0.47 | 0.10466 | 11.37 | 2.1151 | 1.1899 | 0.22136 | 1300 | Residential, High Density | TV-19 | ST Teresa Basin | 757.9786 | City of Titusville | Brevard County | St. Theresa Basin TMDL Improvements | 2nd generation baffle box with media. | Baffle Boxes- Second Generation with Media | Completed | 2019 |  |  | A | 314 | $375,000 | $4,000 | City/ County | City - $102,200/ County - $272,800 | N/A | Structural | 2016 | North Indian River Lagoon | 28.58027 | -80.80055 | 2018 | BMPTrains | yes | 98.2603 | 423.526
37893 | City of Titusville | North IRL | A | IR1-5 | 0.35 | 0.47 | 0.080412 | 11.37 | 2.1151 | 0.91428 | 0.17008 | 1210 | Fixed Single Family Units | TV-19 | ST Teresa Basin | 757.9786 | City of Titusville | Brevard County | St. Theresa Basin TMDL Improvements | 2nd generation baffle box with media. | Baffle Boxes- Second Generation with Media | Completed | 2019 |  |  | A | 314 | $375,000 | $4,000 | City/ County | City - $102,200/ County - $272,800 | N/A | Structural | 2016 | North Indian River Lagoon | 28.58027 | -80.80055 | 2018 | BMPTrains | yes | 78.3477 | 325.4141
37894 | City of Titusville | North IRL | A | IR1-5 | 0.35 | 0.47 | 0.022235 | 11.37 | 2.1151 | 0.25282 | 0.04703 | 1210 | Fixed Single Family Units | TV-19 | ST Teresa Basin | 757.9786 | City of Titusville | Brevard County | St. Theresa Basin TMDL Improvements | 2nd generation baffle box with media. | Baffle Boxes- Second Generation with Media | Completed | 2019 |  |  | A | 314 | $375,000 | $4,000 | City/ County | City - $102,200/ County - $272,800 | N/A | Structural | 2016 | North Indian River Lagoon | 28.58027 | -80.80055 | 2018 | BMPTrains | yes | 38.2057 | 89.9829
37895 | City of Titusville | North IRL | A | IR1-5 | 0.35 | 0.47 | 0.3517 | 11.37 | 2.1151 | 3.9989 | 0.74389 | 1340 | Residential, High density; Multiple Dwelling Units, High Rise <Three stories or more> | TV-19 | ST Teresa Basin | 757.9786 | City of Titusville | Brevard County | St. Theresa Basin TMDL Improvements | 2nd generation baffle box with media. | Baffle Boxes- Second Generation with Media | Completed | 2019 |  |  | A | 314 | $375,000 | $4,000 | City/ County | City - $102,200/ County - $272,800 | N/A | Structural | 2016 | North Indian River Lagoon | 28.58027 | -80.80055 | 2018 | BMPTrains | yes | 151.4579 | 1423.2886
37896 | City of Titusville | North IRL | A | IR1-5 | 0.35 | 0.47 | 0.40213 | 9.7307 | 1.4295 | 3.913 | 0.57486 | 1200 | Residential, Medium Density-Two-five dwellingunits per acre | TV-19 | ST Teresa Basin | 757.9786 | City of Titusville | Brevard County | St. Theresa Basin TMDL Improvements | 2nd generation baffle box with media. | Baffle Boxes- Second Generation with Media | Completed | 2019 |  |  | A | 314 | $375,000 | $4,000 | City/ County | City - $102,200/ County - $272,800 | N/A | Structural | 2016 | North Indian River Lagoon | 28.58027 | -80.80055 | 2018 | BMPTrains | yes | 165.1087 | 1627.3478
37897 | City of Titusville | North IRL | A | IR1-5 | 0.35 | 0.47 | 0.15787 | 9.7307 | 1.4295 | 1.5362 | 0.22568 | 1210 | Fixed Single Family Units | TV-19 | ST Teresa Basin | 757.9786 | City of Titusville | Brevard County | St. Theresa Basin TMDL Improvements | 2nd generation baffle box with media. | Baffle Boxes- Second Generation with Media | Completed | 2019 |  |  | A | 314 | $375,000 | $4,000 | City/ County | City - $102,200/ County - $272,800 | N/A | Structural | 2016 | North Indian River Lagoon | 28.58027 | -80.80055 | 2018 | BMPTrains | yes | 108.5632 | 638.8784
37898 | City of Titusville | North IRL | A | IR1-5 | 0.35 | 0.47 | 0.02638 | 9.7307 | 1.4295 | 0.2567 | 0.037712 | 1210 | Fixed Single Family Units | TV-19 | ST Teresa Basin | 757.9786 | City of Titusville | Brevard County | St. Theresa Basin TMDL Improvements | 2nd generation baffle box with media. | Baffle Boxes- Second Generation with Media | Completed | 2019 |  |  | A | 314 | $375,000 | $4,000 | City/ County | City - $102,200/ County - $272,800 | N/A | Structural | 2016 | North Indian River Lagoon | 28.58027 | -80.80055 | 2018 | BMPTrains | yes | 50.6779 | 106.7567
37899 | City of Titusville | North IRL | A | IR1-5 | 0.35 | 0.47 | 0.031387 | 9.7307 | 1.4295 | 0.30541 | 0.044869 | 1210 | Fixed Single Family Units | TV-19 | ST Teresa Basin | 757.9786 | City of Titusville | Brevard County | St. Theresa Basin TMDL Improvements | 2nd generation baffle box with media. | Baffle Boxes- Second Generation with Media | Completed | 2019 |  |  | A | 314 | $375,000 | $4,000 | City/ County | City - $102,200/ County - $272,800 | N/A | Structural | 2016 | North Indian River Lagoon | 28.58027 | -80.80055 | 2018 | BMPTrains | yes | 53.3702 | 127.017
37900 | City of Titusville | North IRL | A | IR1-5 | 0.35 | 0.47 | 0.12263 | 8.3872 | 1.2595 | 1.0286 | 0.15446 | 1300 | Residential, High Density | TV-19 | ST Teresa Basin | 757.9786 | City of Titusville | Brevard County | St. Theresa Basin TMDL Improvements | 2nd generation baffle box with media. | Baffle Boxes- Second Generation with Media | Completed | 2019 |  |  | A | 314 | $375,000 | $4,000 | City/ County | City - $102,200/ County - $272,800 | N/A | Structural | 2016 | North Indian River Lagoon | 28.58027 | -80.80055 | 2018 | BMPTrains | yes | 93.2973 | 496.2847
37901 | City of Titusville | North IRL | A | IR1-5 | 0.35 | 0.47 | 0.20407 | 8.3872 | 1.2595 | 1.7116 | 0.25704 | 1860 | Community Recreational Facilities | TV-19 | ST Teresa Basin | 757.9786 | City of Titusville | Brevard County | St. Theresa Basin TMDL Improvements | 2nd generation baffle box with media. | Baffle Boxes- Second Generation with Media | Completed | 2019 |  |  | A | 314 | $375,000 | $4,000 | City/ County | City - $102,200/ County - $272,800 | N/A | Structural | 2016 | North Indian River Lagoon | 28.58027 | -80.80055 | 2018 | BMPTrains | yes | 123.7136 | 825.8526
37902 | City of Titusville | North IRL | A | IR1-5 | 0.35 | 0.47 | 0.19425 | 8.3872 | 1.2595 | 1.6292 | 0.24467 | 1430 | Professional Services | TV-19 | ST Teresa Basin | 757.9786 | City of Titusville | Brevard County | St. Theresa Basin TMDL Improvements | 2nd generation baffle box with media. | Baffle Boxes- Second Generation with Media | Completed | 2019 |  |  | A | 314 | $375,000 | $4,000 | City/ County | City - $102,200/ County - $272,800 | N/A | Structural | 2016 | North Indian River Lagoon | 28.58027 | -80.80055 | 2018 | BMPTrains | yes | 112.5059 | 786.0942
37903 | City of Titusville | North IRL | A | IR1-5 | 0.35 | 0.47 | 0.096808 | 8.3872 | 1.2595 | 0.81195 | 0.12193 | 1710 | Educational Facilities | TV-19 | ST Teresa Basin | 757.9786 | City of Titusville | Brevard County | St. Theresa Basin TMDL Improvements | 2nd generation baffle box with media. | Baffle Boxes- Second Generation with Media | Completed | 2019 |  |  | A | 314 | $375,000 | $4,000 | City/ County | City - $102,200/ County - $272,800 | N/A | Structural | 2016 | North Indian River Lagoon | 28.58027 | -80.80055 | 2018 | BMPTrains | yes | 115.6774 | 391.7685
37904 | City of Titusville | North IRL | A | IR1-5 | 0.35 | 0.47 | 0.22877 | 8.0852 | 1.2705 | 1.8496 | 0.29064 | 1300 | Residential, High Density | TV-19 | ST Teresa Basin | 757.9786 | City of Titusville | Brevard County | St. Theresa Basin TMDL Improvements | 2nd generation baffle box with media. | Baffle Boxes- Second Generation with Media | Completed | 2019 |  |  | A | 314 | $375,000 | $4,000 | City/ County | City - $102,200/ County - $272,800 | N/A | Structural | 2016 | North Indian River Lagoon | 28.58027 | -80.80055 | 2018 | BMPTrains | yes | 235.1199 | 925.7984
37905 | City of Titusville | North IRL | A | IR1-5 | 0.35 | 0.47 | 0.0003057 | 8.0852 | 1.2705 | 0.0024716 | 0.00038838 | 1210 | Fixed Single Family Units | TV-19 | ST Teresa Basin | 757.9786 | City of Titusville | Brevard County | St. Theresa Basin TMDL Improvements | 2nd generation baffle box with media. | Baffle Boxes- Second Generation with Media | Completed | 2019 |  |  | A | 314 | $375,000 | $4,000 | City/ County | City - $102,200/ County - $272,800 | N/A | Structural | 2016 | North Indian River Lagoon | 28.58027 | -80.80055 | 2018 | BMPTrains | yes | 4.4575 | 1.2371
37906 | City of Titusville | North IRL | A | IR1-5 | 0.35 | 0.47 | 0.0038937 | 8.0852 | 1.2705 | 0.031481 | 0.0049468 | 1210 | Fixed Single Family Units | TV-19 | ST Teresa Basin | 757.9786 | City of Titusville | Brevard County | St. Theresa Basin TMDL Improvements | 2nd generation baffle box with media. | Baffle Boxes- Second Generation with Media | Completed | 2019 |  |  | A | 314 | $375,000 | $4,000 | City/ County | City - $102,200/ County - $272,800 | N/A | Structural | 2016 | North Indian River Lagoon | 28.58027 | -80.80055 | 2018 | BMPTrains | yes | 32.4656 | 15.7572
37907 | City of Titusville | North IRL | A | IR1-5 | 0.35 | 0.47 | 0.0035976 | 8.0852 | 1.2705 | 0.029087 | 0.0045706 | 1210 | Fixed Single Family Units | TV-19 | ST Teresa Basin | 757.9786 | City of Titusville | Brevard County | St. Theresa Basin TMDL Improvements | 2nd generation baffle box with media. | Baffle Boxes- Second Generation with Media | Completed | 2019 |  |  | A | 314 | $375,000 | $4,000 | City/ County | City - $102,200/ County - $272,800 | N/A | Structural | 2016 | North Indian River Lagoon | 28.58027 | -80.80055 | 2018 | BMPTrains | yes | 31.7552 | 14.559
37908 | City of Titusville | North IRL | A | IR1-5 | 0.35 | 0.47 | 0.0028993 | 8.0852 | 1.2705 | 0.023442 | 0.0036835 | 1210 | Fixed Single Family Units | TV-19 | ST Teresa Basin | 757.9786 | City of Titusville | Brevard County | St. Theresa Basin TMDL Improvements | 2nd generation baffle box with media. | Baffle Boxes- Second Generation with Media | Completed | 2019 |  |  | A | 314 | $375,000 | $4,000 | City/ County | City - $102,200/ County - $272,800 | N/A | Structural | 2016 | North Indian River Lagoon | 28.58027 | -80.80055 | 2018 | BMPTrains | yes | 28.6298 | 11.7332
37909 | City of Titusville | North IRL | A | IR1-5 | 0.35 | 0.47 | 0.079522 | 8.0852 | 1.2705 | 0.64295 | 0.10103 | 1210 | Fixed Single Family Units | TV-19 | ST Teresa Basin | 757.9786 | City of Titusville | Brevard County | St. Theresa Basin TMDL Improvements | 2nd generation baffle box with media. | Baffle Boxes- Second Generation with Media | Completed | 2019 |  |  | A | 314 | $375,000 | $4,000 | City/ County | City - $102,200/ County - $272,800 | N/A | Structural | 2016 | North Indian River Lagoon | 28.58027 | -80.80055 | 2018 | BMPTrains | yes | 82.3062 | 321.8129
37910 | City of Titusville | North IRL | A | IR1-5 | 0.35 | 0.47 | 0.1211 | 8.0852 | 1.2705 | 0.97913 | 0.15385 | 1210 | Fixed Single Family Units | TV-19 | ST Teresa Basin | 757.9786 | City of Titusville | Brevard County | St. Theresa Basin TMDL Improvements | 2nd generation baffle box with media. | Baffle Boxes- Second Generation with Media | Completed | 2019 |  |  | A | 314 | $375,000 | $4,000 | City/ County | City - $102,200/ County - $272,800 | N/A | Structural | 2016 | North Indian River Lagoon | 28.58027 | -80.80055 | 2018 | BMPTrains | yes | 93.0462 | 490.0817
37911 | City of Titusville | North IRL | A | IR1-5 | 0.35 | 0.47 | 0.10735 | 8.0852 | 1.2705 | 0.86793 | 0.13638 | 1210 | Fixed Single Family Units | TV-19 | ST Teresa Basin | 757.9786 | City of Titusville | Brevard County | St. Theresa Basin TMDL Improvements | 2nd generation baffle box with media. | Baffle Boxes- Second Generation with Media | Completed | 2019 |  |  | A | 314 | $375,000 | $4,000 | City/ County | City - $102,200/ County - $272,800 | N/A | Structural | 2016 | North Indian River Lagoon | 28.58027 | -80.80055 | 2018 | BMPTrains | yes | 89.7803 | 434.4213
37912 | City of Titusville | North IRL | A | IR1-5 | 0.35 | 0.47 | 0.070326 | 8.0852 | 1.2705 | 0.5686 | 0.089346 | 1210 | Fixed Single Family Units | TV-19 | ST Teresa Basin | 757.9786 | City of Titusville | Brevard County | St. Theresa Basin TMDL Improvements | 2nd generation baffle box with media. | Baffle Boxes- Second Generation with Media | Completed | 2019 |  |  | A | 314 | $375,000 | $4,000 | City/ County | City - $102,200/ County - $272,800 | N/A | Structural | 2016 | North Indian River Lagoon | 28.58027 | -80.80055 | 2018 | BMPTrains | yes | 83.4614 | 284.5991
37913 | City of Titusville | North IRL | A | IR1-5 | 0.35 | 0.47 | 0.0065933 | 8.0715 | 1.1219 | 0.053218 | 0.0073972 | 1700 | Institutional (Educational,religious,health and military facilities) | TV-19 | ST Teresa Basin | 757.9786 | City of Titusville | Brevard County | St. Theresa Basin TMDL Improvements | 2nd generation baffle box with media. | Baffle Boxes- Second Generation with Media | Completed | 2019 |  |  | A | 314 | $375,000 | $4,000 | City/ County | City - $102,200/ County - $272,800 | N/A | Structural | 2016 | North Indian River Lagoon | 28.58027 | -80.80055 | 2018 | BMPTrains | yes | 61.501 | 26.6821
37914 | City of Titusville | North IRL | A | IR1-5 | 0.35 | 0.47 | 0.3664 | 8.0715 | 1.1219 | 2.9574 | 0.41108 | 1210 | Fixed Single Family Units | TV-19 | ST Teresa Basin | 757.9786 | City of Titusville | Brevard County | St. Theresa Basin TMDL Improvements | 2nd generation baffle box with media. | Baffle Boxes- Second Generation with Media | Completed | 2019 |  |  | A | 314 | $375,000 | $4,000 | City/ County | City - $102,200/ County - $272,800 | N/A | Structural | 2016 | North Indian River Lagoon | 28.58027 | -80.80055 | 2018 | BMPTrains | yes | 158.6479 | 1482.7849
37915 | City of Titusville | North IRL | A | IR1-5 | 0.35 | 0.47 | 0.24477 | 8.0715 | 1.1219 | 1.9756 | 0.27461 | 1710 | Educational Facilities | TV-19 | ST Teresa Basin | 757.9786 | City of Titusville | Brevard County | St. Theresa Basin TMDL Improvements | 2nd generation baffle box with media. | Baffle Boxes- Second Generation with Media | Completed | 2019 |  |  | A | 314 | $375,000 | $4,000 | City/ County | City - $102,200/ County - $272,800 | N/A | Structural | 2016 | North Indian River Lagoon | 28.58027 | -80.80055 | 2018 | BMPTrains | yes | 139.6357 | 990.5331
37916 | Agricultural Lands | North IRL | A | IR1-5 | 0.35 | 0.47 | 0.33434 | 0 | 0 | 0 | 0 | 3300 | Mixed Rangeland | TV-19 | ST Teresa Basin | 757.9786 | City of Titusville | Brevard County | St. Theresa Basin TMDL Improvements | 2nd generation baffle box with media. | Baffle Boxes- Second Generation with Media | Completed | 2019 |  |  | A | 314 | $375,000 | $4,000 | City/ County | City - $102,200/ County - $272,800 | N/A | Structural | 2016 | North Indian River Lagoon | 28.58027 | -80.80055 | 2018 | BMPTrains | yes | 171.1915 | 1353.0343
37917 | Natural Lands | North IRL | A | IR1-5 | 0.35 | 0.47 | 0.28342 | 0 | 0 | 0 | 0 | 5300 | Reservoirs | TV-19 | ST Teresa Basin | 757.9786 | City of Titusville | Brevard County | St. Theresa Basin TMDL Improvements | 2nd generation baffle box with media. | Baffle Boxes- Second Generation with Media | Completed | 2019 |  |  | A | 314 | $375,000 | $4,000 | City/ County | City - $102,200/ County - $272,800 | N/A | Structural | 2016 | North Indian River Lagoon | 28.58027 | -80.80055 | 2018 | BMPTrains | yes | 162.9479 | 1146.9657
37918 | City of Titusville | North IRL | A | IR1-5 | 0.35 | 0.47 | 0.0099081 | 9.7151 | 1.4274 | 0.096258 | 0.014143 | 1200 | Residential, Medium Density-Two-five dwellingunits per acre | TV-19 | ST Teresa Basin | 757.9786 | City of Titusville | Brevard County | St. Theresa Basin TMDL Improvements | 2nd generation baffle box with media. | Baffle Boxes- Second Generation with Media | Completed | 2019 |  |  | A | 314 | $375,000 | $4,000 | City/ County | City - $102,200/ County - $272,800 | N/A | Structural | 2016 | North Indian River Lagoon | 28.58027 | -80.80055 | 2018 | BMPTrains | yes | 88.7461 | 40.0966
37919 | City of Titusville | North IRL | A | IR1-5 | 0.35 | 0.47 | 0.10587 | 9.7151 | 1.4274 | 1.0285 | 0.15111 | 1210 | Fixed Single Family Units | TV-19 | ST Teresa Basin | 757.9786 | City of Titusville | Brevard County | St. Theresa Basin TMDL Improvements | 2nd generation baffle box with media. | Baffle Boxes- Second Generation with Media | Completed | 2019 |  |  | A | 314 | $375,000 | $4,000 | City/ County | City - $102,200/ County - $272,800 | N/A | Structural | 2016 | North Indian River Lagoon | 28.58027 | -80.80055 | 2018 | BMPTrains | yes | 86.3174 | 428.4249
37920 | City of Titusville | North IRL | A | IR1-5 | 0.35 | 0.47 | 0.1668 | 9.7151 | 1.4274 | 1.6205 | 0.23809 | 1210 | Fixed Single Family Units | TV-19 | ST Teresa Basin | 757.9786 | City of Titusville | Brevard County | St. Theresa Basin TMDL Improvements | 2nd generation baffle box with media. | Baffle Boxes- Second Generation with Media | Completed | 2019 |  |  | A | 314 | $375,000 | $4,000 | City/ County | City - $102,200/ County - $272,800 | N/A | Structural | 2016 | North Indian River Lagoon | 28.58027 | -80.80055 | 2018 | BMPTrains | yes | 104.3204 | 675.0272
37921 | City of Titusville | North IRL | A | IR1-5 | 0.35 | 0.47 | 0.06849 | 9.7151 | 1.4274 | 0.66539 | 0.097762 | 1210 | Fixed Single Family Units | TV-19 | ST Teresa Basin | 757.9786 | City of Titusville | Brevard County | St. Theresa Basin TMDL Improvements | 2nd generation baffle box with media. | Baffle Boxes- Second Generation with Media | Completed | 2019 |  |  | A | 314 | $375,000 | $4,000 | City/ County | City - $102,200/ County - $272,800 | N/A | Structural | 2016 | North Indian River Lagoon | 28.58027 | -80.80055 | 2018 | BMPTrains | yes | 75.5761 | 277.1685
37922 | City of Titusville | North IRL | A | IR1-5 | 0.35 | 0.47 | 0.1015 | 9.7151 | 1.4274 | 0.98611 | 0.14488 | 1210 | Fixed Single Family Units | TV-19 | ST Teresa Basin | 757.9786 | City of Titusville | Brevard County | St. Theresa Basin TMDL Improvements | 2nd generation baffle box with media. | Baffle Boxes- Second Generation with Media | Completed | 2019 |  |  | A | 314 | $375,000 | $4,000 | City/ County | City - $102,200/ County - $272,800 | N/A | Structural | 2016 | North Indian River Lagoon | 28.58027 | -80.80055 | 2018 | BMPTrains | yes | 80.9726 | 410.7674
37923 | City of Titusville | North IRL | A | IR1-5 | 0.35 | 0.47 | 0.12556 | 9.7151 | 1.4274 | 1.2198 | 0.17923 | 1210 | Fixed Single Family Units | TV-19 | ST Teresa Basin | 757.9786 | City of Titusville | Brevard County | St. Theresa Basin TMDL Improvements | 2nd generation baffle box with media. | Baffle Boxes- Second Generation with Media | Completed | 2019 |  |  | A | 314 | $375,000 | $4,000 | City/ County | City - $102,200/ County - $272,800 | N/A | Structural | 2016 | North Indian River Lagoon | 28.58027 | -80.80055 | 2018 | BMPTrains | yes | 90.2529 | 508.1302
37924 | City of Titusville | North IRL | A | IR1-5 | 0.35 | 0.47 | 0.039632 | 9.7151 | 1.4274 | 0.38503 | 0.05657 | 1210 | Fixed Single Family Units | TV-19 | ST Teresa Basin | 757.9786 | City of Titusville | Brevard County | St. Theresa Basin TMDL Improvements | 2nd generation baffle box with media. | Baffle Boxes- Second Generation with Media | Completed | 2019 |  |  | A | 314 | $375,000 | $4,000 | City/ County | City - $102,200/ County - $272,800 | N/A | Structural | 2016 | North Indian River Lagoon | 28.58027 | -80.80055 | 2018 | BMPTrains | yes | 58.2741 | 160.3852
37925 | City of Titusville | North IRL | A | IR1-5 | 0.35 | 0.47 | 0.0012913 | 11.7317 | 2.2823 | 0.015149 | 0.0029471 | 1200 | Residential, Medium Density-Two-five dwellingunits per acre | TV-19 | ST Teresa Basin | 757.9786 | City of Titusville | Brevard County | St. Theresa Basin TMDL Improvements | 2nd generation baffle box with media. | Baffle Boxes- Second Generation with Media | Completed | 2019 |  |  | A | 314 | $375,000 | $4,000 | City/ County | City - $102,200/ County - $272,800 | N/A | Structural | 2016 | North Indian River Lagoon | 28.58027 | -80.80055 | 2018 | BMPTrains | yes | 10.2997 | 5.2256
37926 | City of Titusville | North IRL | A | IR1-5 | 0.35 | 0.47 | 0.16361 | 11.7317 | 2.2823 | 1.9194 | 0.37341 | 1300 | Residential, High Density | TV-19 | ST Teresa Basin | 757.9786 | City of Titusville | Brevard County | St. Theresa Basin TMDL Improvements | 2nd generation baffle box with media. | Baffle Boxes- Second Generation with Media | Completed | 2019 |  |  | A | 314 | $375,000 | $4,000 | City/ County | City - $102,200/ County - $272,800 | N/A | Structural | 2016 | North Indian River Lagoon | 28.58027 | -80.80055 | 2018 | BMPTrains | yes | 126.4568 | 662.1074
37927 | City of Titusville | North IRL | A | IR1-5 | 0.35 | 0.47 | 0.015486 | 11.7317 | 2.2823 | 0.18168 | 0.035345 | 1400 | Commercial and Services | TV-19 | ST Teresa Basin | 757.9786 | City of Titusville | Brevard County | St. Theresa Basin TMDL Improvements | 2nd generation baffle box with media. | Baffle Boxes- Second Generation with Media | Completed | 2019 |  |  | A | 314 | $375,000 | $4,000 | City/ County | City - $102,200/ County - $272,800 | N/A | Structural | 2016 | North Indian River Lagoon | 28.58027 | -80.80055 | 2018 | BMPTrains | yes | 95.1968 | 62.6714
37928 | City of Titusville | North IRL | A | IR1-5 | 0.35 | 0.47 | 0.43738 | 11.7317 | 2.2823 | 5.1312 | 0.99823 | 1340 | Residential, High density; Multiple Dwelling Units, High Rise <Three stories or more> | TV-19 | ST Teresa Basin | 757.9786 | City of Titusville | Brevard County | St. Theresa Basin TMDL Improvements | 2nd generation baffle box with media. | Baffle Boxes- Second Generation with Media | Completed | 2019 |  |  | A | 314 | $375,000 | $4,000 | City/ County | City - $102,200/ County - $272,800 | N/A | Structural | 2016 | North Indian River Lagoon | 28.58027 | -80.80055 | 2018 | BMPTrains | yes | 170.8046 | 1769.9956
37929 | City of Titusville | North IRL | A | IR1-5 | 0.35 | 0.47 | 0.042279 | 9.2315 | 1.2973 | 0.39029 | 0.05485 | 1340 | Residential, High density; Multiple Dwelling Units, High Rise <Three stories or more> | TV-19 | ST Teresa Basin | 757.9786 | City of Titusville | Brevard County | St. Theresa Basin TMDL Improvements | 2nd generation baffle box with media. | Baffle Boxes- Second Generation with Media | Completed | 2019 |  |  | A | 314 | $375,000 | $4,000 | City/ County | City - $102,200/ County - $272,800 | N/A | Structural | 2016 | North Indian River Lagoon | 28.58027 | -80.80055 | 2018 | BMPTrains | yes | 54.2522 | 171.096
37930 | City of Titusville | North IRL | A | IR1-5 | 0.35 | 0.47 | 0.16183 | 9.2315 | 1.2973 | 1.494 | 0.20995 | 1410 | Retail Sales and Services | TV-19 | ST Teresa Basin | 757.9786 | City of Titusville | Brevard County | St. Theresa Basin TMDL Improvements | 2nd generation baffle box with media. | Baffle Boxes- Second Generation with Media | Completed | 2019 |  |  | A | 314 | $375,000 | $4,000 | City/ County | City - $102,200/ County - $272,800 | N/A | Structural | 2016 | North Indian River Lagoon | 28.58027 | -80.80055 | 2018 | BMPTrains | yes | 112.7882 | 654.9149
37931 | City of Titusville | North IRL | A | IR1-5 | 0.35 | 0.47 | 0.41365 | 9.2315 | 1.2973 | 3.8186 | 0.53665 | 1410 | Retail Sales and Services | TV-19 | ST Teresa Basin | 757.9786 | City of Titusville | Brevard County | St. Theresa Basin TMDL Improvements | 2nd generation baffle box with media. | Baffle Boxes- Second Generation with Media | Completed | 2019 |  |  | A | 314 | $375,000 | $4,000 | City/ County | City - $102,200/ County - $272,800 | N/A | Structural | 2016 | North Indian River Lagoon | 28.58027 | -80.80055 | 2018 | BMPTrains | yes | 166.9838 | 1673.9891
37932 | City of Titusville | North IRL | A | IR1-5 | 0.35 | 0.47 | 0.067376 | 8.0281 | 1.2565 | 0.5409 | 0.084661 | 1200 | Residential, Medium Density-Two-five dwellingunits per acre | TV-19 | ST Teresa Basin | 757.9786 | City of Titusville | Brevard County | St. Theresa Basin TMDL Improvements | 2nd generation baffle box with media. | Baffle Boxes- Second Generation with Media | Completed | 2019 |  |  | A | 314 | $375,000 | $4,000 | City/ County | City - $102,200/ County - $272,800 | N/A | Structural | 2016 | North Indian River Lagoon | 28.58027 | -80.80055 | 2018 | BMPTrains | yes | 81.1585 | 272.661
37933 | City of Titusville | North IRL | A | IR1-5 | 0.35 | 0.47 | 0.24491 | 8.0281 | 1.2565 | 1.9661 | 0.30774 | 1300 | Residential, High Density | TV-19 | ST Teresa Basin | 757.9786 | City of Titusville | Brevard County | St. Theresa Basin TMDL Improvements | 2nd generation baffle box with media. | Baffle Boxes- Second Generation with Media | Completed | 2019 |  |  | A | 314 | $375,000 | $4,000 | City/ County | City - $102,200/ County - $272,800 | N/A | Structural | 2016 | North Indian River Lagoon | 28.58027 | -80.80055 | 2018 | BMPTrains | yes | 230.5772 | 991.0994
37934 | City of Titusville | North IRL | A | IR1-5 | 0.35 | 0.47 | 0.031292 | 8.0281 | 1.2565 | 0.25122 | 0.03932 | 1210 | Fixed Single Family Units | TV-19 | ST Teresa Basin | 757.9786 | City of Titusville | Brevard County | St. Theresa Basin TMDL Improvements | 2nd generation baffle box with media. | Baffle Boxes- Second Generation with Media | Completed | 2019 |  |  | A | 314 | $375,000 | $4,000 | City/ County | City - $102,200/ County - $272,800 | N/A | Structural | 2016 | North Indian River Lagoon | 28.58027 | -80.80055 | 2018 | BMPTrains | yes | 56.8155 | 126.6359
37935 | City of Titusville | North IRL | A | IR1-5 | 0.35 | 0.47 | 0.056794 | 8.0281 | 1.2565 | 0.45595 | 0.071364 | 1210 | Fixed Single Family Units | TV-19 | ST Teresa Basin | 757.9786 | City of Titusville | Brevard County | St. Theresa Basin TMDL Improvements | 2nd generation baffle box with media. | Baffle Boxes- Second Generation with Media | Completed | 2019 |  |  | A | 314 | $375,000 | $4,000 | City/ County | City - $102,200/ County - $272,800 | N/A | Structural | 2016 | North Indian River Lagoon | 28.58027 | -80.80055 | 2018 | BMPTrains | yes | 70.1533 | 229.8368
37936 | City of Titusville | North IRL | A | IR1-5 | 0.35 | 0.47 | 0.18074 | 8.0281 | 1.2565 | 1.451 | 0.22711 | 1210 | Fixed Single Family Units | TV-19 | ST Teresa Basin | 757.9786 | City of Titusville | Brevard County | St. Theresa Basin TMDL Improvements | 2nd generation baffle box with media. | Baffle Boxes- Second Generation with Media | Completed | 2019 |  |  | A | 314 | $375,000 | $4,000 | City/ County | City - $102,200/ County - $272,800 | N/A | Structural | 2016 | North Indian River Lagoon | 28.58027 | -80.80055 | 2018 | BMPTrains | yes | 108.7604 | 731.4217
37937 | City of Titusville | North IRL | A | IR1-5 | 0.35 | 0.47 | 0.036657 | 8.0281 | 1.2565 | 0.29428 | 0.046061 | 1300 | Residential, High Density | TV-19 | ST Teresa Basin | 757.9786 | City of Titusville | Brevard County | St. Theresa Basin TMDL Improvements | 2nd generation baffle box with media. | Baffle Boxes- Second Generation with Media | Completed | 2019 |  |  | A | 314 | $375,000 | $4,000 | City/ County | City - $102,200/ County - $272,800 | N/A | Structural | 2016 | North Indian River Lagoon | 28.58027 | -80.80055 | 2018 | BMPTrains | yes | 52.2217 | 148.3451
37938 | City of Titusville | North IRL | A | IR1-5 | 0.35 | 0.47 | 0.11019 | 10.1031 | 1.4978 | 1.1132 | 0.16503 | 1200 | Residential, Medium Density-Two-five dwellingunits per acre | TV-19 | ST Teresa Basin | 757.9786 | City of Titusville | Brevard County | St. Theresa Basin TMDL Improvements | 2nd generation baffle box with media. | Baffle Boxes- Second Generation with Media | Completed | 2019 |  |  | A | 314 | $375,000 | $4,000 | City/ County | City - $102,200/ County - $272,800 | N/A | Structural | 2016 | North Indian River Lagoon | 28.58027 | -80.80055 | 2018 | BMPTrains | yes | 117.8423 | 445.906
37939 | City of Titusville | North IRL | A | IR1-5 | 0.35 | 0.47 | 0.24851 | 10.1031 | 1.4978 | 2.5108 | 0.37221 | 1210 | Fixed Single Family Units | TV-19 | ST Teresa Basin | 757.9786 | City of Titusville | Brevard County | St. Theresa Basin TMDL Improvements | 2nd generation baffle box with media. | Baffle Boxes- Second Generation with Media | Completed | 2019 |  |  | A | 314 | $375,000 | $4,000 | City/ County | City - $102,200/ County - $272,800 | N/A | Structural | 2016 | North Indian River Lagoon | 28.58027 | -80.80055 | 2018 | BMPTrains | yes | 131.1892 | 1005.7034
37940 | City of Titusville | North IRL | A | IR1-5 | 0.35 | 0.47 | 0.080791 | 10.1031 | 1.4978 | 0.81623 | 0.121 | 1210 | Fixed Single Family Units | TV-19 | ST Teresa Basin | 757.9786 | City of Titusville | Brevard County | St. Theresa Basin TMDL Improvements | 2nd generation baffle box with media. | Baffle Boxes- Second Generation with Media | Completed | 2019 |  |  | A | 314 | $375,000 | $4,000 | City/ County | City - $102,200/ County - $272,800 | N/A | Structural | 2016 | North Indian River Lagoon | 28.58027 | -80.80055 | 2018 | BMPTrains | yes | 98.6103 | 326.9476
37941 | City of Titusville | North IRL | A | IR1-5 | 0.35 | 0.47 | 0.17827 | 10.1031 | 1.4978 | 1.8011 | 0.26701 | 1210 | Fixed Single Family Units | TV-19 | ST Teresa Basin | 757.9786 | City of Titusville | Brevard County | St. Theresa Basin TMDL Improvements | 2nd generation baffle box with media. | Baffle Boxes- Second Generation with Media | Completed | 2019 |  |  | A | 314 | $375,000 | $4,000 | City/ County | City - $102,200/ County - $272,800 | N/A | Structural | 2016 | North Indian River Lagoon | 28.58027 | -80.80055 | 2018 | BMPTrains | yes | 117.0016 | 721.443
37942 | City of Titusville | North IRL | A | IR1-5 | 0.35 | 0.47 | 0.0060874 | 9.7151 | 1.4274 | 0.059139 | 0.008689 | 1210 | Fixed Single Family Units | TV-19 | ST Teresa Basin | 757.9786 | City of Titusville | Brevard County | St. Theresa Basin TMDL Improvements | 2nd generation baffle box with media. | Baffle Boxes- Second Generation with Media | Completed | 2019 |  |  | A | 314 | $375,000 | $4,000 | City/ County | City - $102,200/ County - $272,800 | N/A | Structural | 2016 | North Indian River Lagoon | 28.58027 | -80.80055 | 2018 | BMPTrains | yes | 22.6727 | 24.6346
37943 | City of Titusville | North IRL | A | IR1-5 | 0.35 | 0.47 | 0.064822 | 9.7151 | 1.4274 | 0.62976 | 0.092527 | 1210 | Fixed Single Family Units | TV-19 | ST Teresa Basin | 757.9786 | City of Titusville | Brevard County | St. Theresa Basin TMDL Improvements | 2nd generation baffle box with media. | Baffle Boxes- Second Generation with Media | Completed | 2019 |  |  | A | 314 | $375,000 | $4,000 | City/ County | City - $102,200/ County - $272,800 | N/A | Structural | 2016 | North Indian River Lagoon | 28.58027 | -80.80055 | 2018 | BMPTrains | yes | 79.0013 | 262.3264
37944 | City of Titusville | North IRL | A | IR1-5 | 0.35 | 0.47 | 0.22131 | 9.7151 | 1.4274 | 2.15 | 0.31589 | 1210 | Fixed Single Family Units | TV-19 | ST Teresa Basin | 757.9786 | City of Titusville | Brevard County | St. Theresa Basin TMDL Improvements | 2nd generation baffle box with media. | Baffle Boxes- Second Generation with Media | Completed | 2019 |  |  | A | 314 | $375,000 | $4,000 | City/ County | City - $102,200/ County - $272,800 | N/A | Structural | 2016 | North Indian River Lagoon | 28.58027 | -80.80055 | 2018 | BMPTrains | yes | 125.3306 | 895.6058
37945 | City of Titusville | North IRL | A | IR1-5 | 0.35 | 0.47 | 0.052335 | 9.7151 | 1.4274 | 0.50844 | 0.074703 | 1210 | Fixed Single Family Units | TV-19 | ST Teresa Basin | 757.9786 | City of Titusville | Brevard County | St. Theresa Basin TMDL Improvements | 2nd generation baffle box with media. | Baffle Boxes- Second Generation with Media | Completed | 2019 |  |  | A | 314 | $375,000 | $4,000 | City/ County | City - $102,200/ County - $272,800 | N/A | Structural | 2016 | North Indian River Lagoon | 28.58027 | -80.80055 | 2018 | BMPTrains | yes | 66.5909 | 211.7933
37946 | City of Titusville | North IRL | A | IR1-5 | 0.35 | 0.47 | 0.096708 | 9.7151 | 1.4274 | 0.93953 | 0.13804 | 1210 | Fixed Single Family Units | TV-19 | ST Teresa Basin | 757.9786 | City of Titusville | Brevard County | St. Theresa Basin TMDL Improvements | 2nd generation baffle box with media. | Baffle Boxes- Second Generation with Media | Completed | 2019 |  |  | A | 314 | $375,000 | $4,000 | City/ County | City - $102,200/ County - $272,800 | N/A | Structural | 2016 | North Indian River Lagoon | 28.58027 | -80.80055 | 2018 | BMPTrains | yes | 79.5627 | 391.3616
37947 | City of Titusville | North IRL | A | IR1-5 | 0.35 | 0.47 | 0.12785 | 9.7151 | 1.4274 | 1.242 | 0.18249 | 1210 | Fixed Single Family Units | TV-19 | ST Teresa Basin | 757.9786 | City of Titusville | Brevard County | St. Theresa Basin TMDL Improvements | 2nd generation baffle box with media. | Baffle Boxes- Second Generation with Media | Completed | 2019 |  |  | A | 314 | $375,000 | $4,000 | City/ County | City - $102,200/ County - $272,800 | N/A | Structural | 2016 | North Indian River Lagoon | 28.58027 | -80.80055 | 2018 | BMPTrains | yes | 91.0272 | 517.3715
37948 | City of Titusville | North IRL | A | IR1-5 | 0.35 | 0.47 | 0.048657 | 9.7151 | 1.4274 | 0.47271 | 0.069452 | 1210 | Fixed Single Family Units | TV-19 | ST Teresa Basin | 757.9786 | City of Titusville | Brevard County | St. Theresa Basin TMDL Improvements | 2nd generation baffle box with media. | Baffle Boxes- Second Generation with Media | Completed | 2019 |  |  | A | 314 | $375,000 | $4,000 | City/ County | City - $102,200/ County - $272,800 | N/A | Structural | 2016 | North Indian River Lagoon | 28.58027 | -80.80055 | 2018 | BMPTrains | yes | 62.3312 | 196.9067
37949 | City of Titusville | North IRL | A | IR1-5 | 0.35 | 0.47 | 0.001038 | 7.8815 | 1.0756 | 0.0081807 | 0.0011164 | 1200 | Residential, Medium Density-Two-five dwellingunits per acre | TV-19 | ST Teresa Basin | 757.9786 | City of Titusville | Brevard County | St. Theresa Basin TMDL Improvements | 2nd generation baffle box with media. | Baffle Boxes- Second Generation with Media | Completed | 2019 |  |  | A | 314 | $375,000 | $4,000 | City/ County | City - $102,200/ County - $272,800 | N/A | Structural | 2016 | North Indian River Lagoon | 28.58027 | -80.80055 | 2018 | BMPTrains | yes | 25.4045 | 4.2005
37950 | City of Titusville | North IRL | A | IR1-5 | 0.35 | 0.47 | 0.5984 | 7.8815 | 1.0756 | 4.7163 | 0.64362 | 1700 | Institutional (Educational,religious,health and military facilities) | TV-19 | ST Teresa Basin | 757.9786 | City of Titusville | Brevard County | St. Theresa Basin TMDL Improvements | 2nd generation baffle box with media. | Baffle Boxes- Second Generation with Media | Completed | 2019 |  |  | A | 314 | $375,000 | $4,000 | City/ County | City - $102,200/ County - $272,800 | N/A | Structural | 2016 | North Indian River Lagoon | 28.58027 | -80.80055 | 2018 | BMPTrains | yes | 200.1929 | 2421.6461
37951 | City of Titusville | North IRL | A | IR1-5 | 0.35 | 0.47 | 0.018324 | 7.8815 | 1.0756 | 0.14442 | 0.019708 | 1210 | Fixed Single Family Units | TV-19 | ST Teresa Basin | 757.9786 | City of Titusville | Brevard County | St. Theresa Basin TMDL Improvements | 2nd generation baffle box with media. | Baffle Boxes- Second Generation with Media | Completed | 2019 |  |  | A | 314 | $375,000 | $4,000 | City/ County | City - $102,200/ County - $272,800 | N/A | Structural | 2016 | North Indian River Lagoon | 28.58027 | -80.80055 | 2018 | BMPTrains | yes | 101.088 | 74.1534
37952 | City of Titusville | North IRL | A | IR1-5 | 0.35 | 0.47 | 0.098488 | 12.1659 | 1.6049 | 1.1982 | 0.15806 | 1400 | Commercial and Services | TV-19 | ST Teresa Basin | 757.9786 | City of Titusville | Brevard County | St. Theresa Basin TMDL Improvements | 2nd generation baffle box with media. | Baffle Boxes- Second Generation with Media | Completed | 2019 |  |  | A | 314 | $375,000 | $4,000 | City/ County | City - $102,200/ County - $272,800 | N/A | Structural | 2016 | North Indian River Lagoon | 28.58027 | -80.80055 | 2018 | BMPTrains | yes | 116.7466 | 398.5677
37953 | City of Titusville | North IRL | A | IR1-5 | 0.35 | 0.47 | 0.02816 | 12.1659 | 1.6049 | 0.34259 | 0.045193 | 1700 | Institutional (Educational,religious,health and military facilities) | TV-19 | ST Teresa Basin | 757.9786 | City of Titusville | Brevard County | St. Theresa Basin TMDL Improvements | 2nd generation baffle box with media. | Baffle Boxes- Second Generation with Media | Completed | 2019 |  |  | A | 314 | $375,000 | $4,000 | City/ County | City - $102,200/ County - $272,800 | N/A | Structural | 2016 | North Indian River Lagoon | 28.58027 | -80.80055 | 2018 | BMPTrains | yes | 78.8856 | 113.9584
37954 | City of Titusville | North IRL | A | IR1-5 | 0.35 | 0.47 | 0.40658 | 12.1659 | 1.6049 | 4.9464 | 0.65251 | 1410 | Retail Sales and Services | TV-19 | ST Teresa Basin | 757.9786 | City of Titusville | Brevard County | St. Theresa Basin TMDL Improvements | 2nd generation baffle box with media. | Baffle Boxes- Second Generation with Media | Completed | 2019 |  |  | A | 314 | $375,000 | $4,000 | City/ County | City - $102,200/ County - $272,800 | N/A | Structural | 2016 | North Indian River Lagoon | 28.58027 | -80.80055 | 2018 | BMPTrains | yes | 161.4513 | 1645.3611
37955 | City of Titusville | North IRL | A | IR1-5 | 0.35 | 0.47 | 0.084538 | 12.1659 | 1.6049 | 1.0285 | 0.13567 | 1430 | Professional Services | TV-19 | ST Teresa Basin | 757.9786 | City of Titusville | Brevard County | St. Theresa Basin TMDL Improvements | 2nd generation baffle box with media. | Baffle Boxes- Second Generation with Media | Completed | 2019 |  |  | A | 314 | $375,000 | $4,000 | City/ County | City - $102,200/ County - $272,800 | N/A | Structural | 2016 | North Indian River Lagoon | 28.58027 | -80.80055 | 2018 | BMPTrains | yes | 97.308 | 342.1128
37956 | City of Titusville | North IRL | A | IR1-5 | 0.35 | 0.47 | 0.060292 | 10.9741 | 2.0483 | 0.66165 | 0.12349 | 1390 | High Density Under Construction | TV-19 | ST Teresa Basin | 757.9786 | City of Titusville | Brevard County | St. Theresa Basin TMDL Improvements | 2nd generation baffle box with media. | Baffle Boxes- Second Generation with Media | Completed | 2019 |  |  | A | 314 | $375,000 | $4,000 | City/ County | City - $102,200/ County - $272,800 | N/A | Structural | 2016 | North Indian River Lagoon | 28.58027 | -80.80055 | 2018 | BMPTrains | yes | 117.9185 | 243.9932
37957 | City of Titusville | North IRL | A | IR1-5 | 0.35 | 0.47 | 0.074741 | 10.9741 | 2.0483 | 0.82021 | 0.15309 | 1700 | Institutional (Educational,religious,health and military facilities) | TV-19 | ST Teresa Basin | 757.9786 | City of Titusville | Brevard County | St. Theresa Basin TMDL Improvements | 2nd generation baffle box with media. | Baffle Boxes- Second Generation with Media | Completed | 2019 |  |  | A | 314 | $375,000 | $4,000 | City/ County | City - $102,200/ County - $272,800 | N/A | Structural | 2016 | North Indian River Lagoon | 28.58027 | -80.80055 | 2018 | BMPTrains | yes | 90.4468 | 302.4641
37958 | City of Titusville | North IRL | A | IR1-5 | 0.35 | 0.47 | 0.01245 | 5.0023 | 0.73666 | 0.062277 | 0.0091712 | 1210 | Fixed Single Family Units | TV-19 | ST Teresa Basin | 757.9786 | City of Titusville | Brevard County | St. Theresa Basin TMDL Improvements | 2nd generation baffle box with media. | Baffle Boxes- Second Generation with Media | Completed | 2019 |  |  | A | 314 | $375,000 | $4,000 | City/ County | City - $102,200/ County - $272,800 | N/A | Structural | 2016 | North Indian River Lagoon | 28.58027 | -80.80055 | 2018 | BMPTrains | yes | 38.0291 | 50.3822
37959 | City of Titusville | North IRL | A | IR1-5 | 0.35 | 0.47 | 0.022544 | 9.4102 | 1.5664 | 0.21214 | 0.035312 | 1300 | Residential, High Density | TV-19 | ST Teresa Basin | 757.9786 | City of Titusville | Brevard County | St. Theresa Basin TMDL Improvements | 2nd generation baffle box with media. | Baffle Boxes- Second Generation with Media | Completed | 2019 |  |  | A | 314 | $375,000 | $4,000 | City/ County | City - $102,200/ County - $272,800 | N/A | Structural | 2016 | North Indian River Lagoon | 28.58027 | -80.80055 | 2018 | BMPTrains | yes | 60.3591 | 91.2315
37960 | City of Titusville | North IRL | A | IR1-5 | 0.35 | 0.47 | 0.00019872 | 10.4315 | 1.6511 | 0.0020729 | 0.0003281 | 8140 | Roads and Highways | TV-19 | ST Teresa Basin | 757.9786 | City of Titusville | Brevard County | St. Theresa Basin TMDL Improvements | 2nd generation baffle box with media. | Baffle Boxes- Second Generation with Media | Completed | 2019 |  |  | A | 314 | $375,000 | $4,000 | City/ County | City - $102,200/ County - $272,800 | N/A | Structural | 2016 | North Indian River Lagoon | 28.58027 | -80.80055 | 2018 | BMPTrains | yes | 4.177 | 0.80418
37961 | City of Titusville | North IRL | A | IR1-5 | 0.35 | 0.47 | 0.0049351 | 10.4315 | 1.6511 | 0.05148 | 0.0081482 | 1410 | Retail Sales and Services | TV-19 | ST Teresa Basin | 757.9786 | City of Titusville | Brevard County | St. Theresa Basin TMDL Improvements | 2nd generation baffle box with media. | Baffle Boxes- Second Generation with Media | Completed | 2019 |  |  | A | 314 | $375,000 | $4,000 | City/ County | City - $102,200/ County - $272,800 | N/A | Structural | 2016 | North Indian River Lagoon | 28.58027 | -80.80055 | 2018 | BMPTrains | yes | 27.3722 | 19.9715
37962 | City of Titusville | North IRL | A | IR1-5 | 0.35 | 0.47 | 0.21771 | 1.4317 | 0.34137 | 0.3117 | 0.074318 | 1300 | Residential, High Density | TV-19 | ST Teresa Basin | 757.9786 | City of Titusville | Brevard County | St. Theresa Basin TMDL Improvements | 2nd generation baffle box with media. | Baffle Boxes- Second Generation with Media | Completed | 2019 |  |  | A | 314 | $375,000 | $4,000 | City/ County | City - $102,200/ County - $272,800 | N/A | Structural | 2016 | North Indian River Lagoon | 28.58027 | -80.80055 | 2018 | BMPTrains | yes | 183.7401 | 881.0308
37963 | City of Titusville | North IRL | A | IR1-5 | 0.35 | 0.47 | 0.091614 | 1.4317 | 0.34137 | 0.13117 | 0.031274 | 1890 | Other Recreational(Riding stables, go-carttracks, skeet ranges, etc) | TV-19 | ST Teresa Basin | 757.9786 | City of Titusville | Brevard County | St. Theresa Basin TMDL Improvements | 2nd generation baffle box with media. | Baffle Boxes- Second Generation with Media | Completed | 2019 |  |  | A | 314 | $375,000 | $4,000 | City/ County | City - $102,200/ County - $272,800 | N/A | Structural | 2016 | North Indian River Lagoon | 28.58027 | -80.80055 | 2018 | BMPTrains | yes | 123.4261 | 370.7472
37964 | Natural Lands | North IRL | A | IR1-5 | 0.35 | 0.47 | 0.26734 | 1.4317 | 0.34137 | 0.38276 | 0.091261 | 5300 | Reservoirs | TV-19 | ST Teresa Basin | 757.9786 | City of Titusville | Brevard County | St. Theresa Basin TMDL Improvements | 2nd generation baffle box with media. | Baffle Boxes- Second Generation with Media | Completed | 2019 |  |  | A | 314 | $375,000 | $4,000 | City/ County | City - $102,200/ County - $272,800 | N/A | Structural | 2016 | North Indian River Lagoon | 28.58027 | -80.80055 | 2018 | BMPTrains | yes | 136.9808 | 1081.8821
37965 | City of Titusville | North IRL | A | IR1-5 | 0.35 | 0.47 | 0.0061181 | 1.4317 | 0.34137 | 0.0087595 | 0.0020885 | 1210 | Fixed Single Family Units | TV-19 | ST Teresa Basin | 757.9786 | City of Titusville | Brevard County | St. Theresa Basin TMDL Improvements | 2nd generation baffle box with media. | Baffle Boxes- Second Generation with Media | Completed | 2019 |  |  | A | 314 | $375,000 | $4,000 | City/ County | City - $102,200/ County - $272,800 | N/A | Structural | 2016 | North Indian River Lagoon | 28.58027 | -80.80055 | 2018 | BMPTrains | yes | 75.5013 | 24.7591
37966 | City of Titusville | North IRL | A | IR1-5 | 0.35 | 0.47 | 0.030942 | 1.4317 | 0.34137 | 0.044301 | 0.010563 | 1210 | Fixed Single Family Units | TV-19 | ST Teresa Basin | 757.9786 | City of Titusville | Brevard County | St. Theresa Basin TMDL Improvements | 2nd generation baffle box with media. | Baffle Boxes- Second Generation with Media | Completed | 2019 |  |  | A | 314 | $375,000 | $4,000 | City/ County | City - $102,200/ County - $272,800 | N/A | Structural | 2016 | North Indian River Lagoon | 28.58027 | -80.80055 | 2018 | BMPTrains | yes | 47.9508 | 125.2189
37967 | City of Titusville | North IRL | A | IR1-5 | 0.35 | 0.47 | 0.0040431 | 1.4317 | 0.34137 | 0.0057887 | 0.0013802 | 1210 | Fixed Single Family Units | TV-19 | ST Teresa Basin | 757.9786 | City of Titusville | Brevard County | St. Theresa Basin TMDL Improvements | 2nd generation baffle box with media. | Baffle Boxes- Second Generation with Media | Completed | 2019 |  |  | A | 314 | $375,000 | $4,000 | City/ County | City - $102,200/ County - $272,800 | N/A | Structural | 2016 | North Indian River Lagoon | 28.58027 | -80.80055 | 2018 | BMPTrains | yes | 22.2745 | 16.3619
37968 | City of Titusville | North IRL | A | IR1-5 | 0.35 | 0.47 | 0.16566 | 9.7322 | 1.4298 | 1.6122 | 0.23685 | 1200 | Residential, Medium Density-Two-five dwellingunits per acre | TV-19 | ST Teresa Basin | 757.9786 | City of Titusville | Brevard County | St. Theresa Basin TMDL Improvements | 2nd generation baffle box with media. | Baffle Boxes- Second Generation with Media | Completed | 2019 |  |  | A | 314 | $375,000 | $4,000 | City/ County | City - $102,200/ County - $272,800 | N/A | Structural | 2016 | North Indian River Lagoon | 28.58027 | -80.80055 | 2018 | BMPTrains | yes | 226.8523 | 670.4014
37969 | City of Titusville | North IRL | A | IR1-5 | 0.35 | 0.47 | 0.010379 | 9.7322 | 1.4298 | 0.10101 | 0.01484 | 1210 | Fixed Single Family Units | TV-19 | ST Teresa Basin | 757.9786 | City of Titusville | Brevard County | St. Theresa Basin TMDL Improvements | 2nd generation baffle box with media. | Baffle Boxes- Second Generation with Media | Completed | 2019 |  |  | A | 314 | $375,000 | $4,000 | City/ County | City - $102,200/ County - $272,800 | N/A | Structural | 2016 | North Indian River Lagoon | 28.58027 | -80.80055 | 2018 | BMPTrains | yes | 77.1641 | 42.0022
37970 | City of Titusville | North IRL | A | IR1-5 | 0.35 | 0.47 | 0.23194 | 9.7322 | 1.4298 | 2.2573 | 0.33162 | 1210 | Fixed Single Family Units | TV-19 | ST Teresa Basin | 757.9786 | City of Titusville | Brevard County | St. Theresa Basin TMDL Improvements | 2nd generation baffle box with media. | Baffle Boxes- Second Generation with Media | Completed | 2019 |  |  | A | 314 | $375,000 | $4,000 | City/ County | City - $102,200/ County - $272,800 | N/A | Structural | 2016 | North Indian River Lagoon | 28.58027 | -80.80055 | 2018 | BMPTrains | yes | 124.7335 | 938.6192
37971 | City of Titusville | North IRL | A | IR1-5 | 0.35 | 0.47 | 0.20979 | 9.7322 | 1.4298 | 2.0417 | 0.29995 | 1210 | Fixed Single Family Units | TV-19 | ST Teresa Basin | 757.9786 | City of Titusville | Brevard County | St. Theresa Basin TMDL Improvements | 2nd generation baffle box with media. | Baffle Boxes- Second Generation with Media | Completed | 2019 |  |  | A | 314 | $375,000 | $4,000 | City/ County | City - $102,200/ County - $272,800 | N/A | Structural | 2016 | North Indian River Lagoon | 28.58027 | -80.80055 | 2018 | BMPTrains | yes | 119.2915 | 848.9772
37972 | City of Titusville | North IRL | A | IR1-5 | 0.35 | 0.47 | 0.13782 | 10.2025 | 1.5826 | 1.4061 | 0.21812 | 1200 | Residential, Medium Density-Two-five dwellingunits per acre | TV-19 | ST Teresa Basin | 757.9786 | City of Titusville | Brevard County | St. Theresa Basin TMDL Improvements | 2nd generation baffle box with media. | Baffle Boxes- Second Generation with Media | Completed | 2019 |  |  | A | 314 | $375,000 | $4,000 | City/ County | City - $102,200/ County - $272,800 | N/A | Structural | 2016 | North Indian River Lagoon | 28.58027 | -80.80055 | 2018 | BMPTrains | yes | 122.3162 | 557.7373
37973 | City of Titusville | North IRL | A | IR1-5 | 0.35 | 0.47 | 0.083281 | 10.2025 | 1.5826 | 0.84967 | 0.1318 | 1300 | Residential, High Density | TV-19 | ST Teresa Basin | 757.9786 | City of Titusville | Brevard County | St. Theresa Basin TMDL Improvements | 2nd generation baffle box with media. | Baffle Boxes- Second Generation with Media | Completed | 2019 |  |  | A | 314 | $375,000 | $4,000 | City/ County | City - $102,200/ County - $272,800 | N/A | Structural | 2016 | North Indian River Lagoon | 28.58027 | -80.80055 | 2018 | BMPTrains | yes | 114.6386 | 337.0252
37974 | City of Titusville | North IRL | A | IR1-5 | 0.35 | 0.47 | 0.0084193 | 10.2025 | 1.5826 | 0.085898 | 0.013325 | 1210 | Fixed Single Family Units | TV-19 | ST Teresa Basin | 757.9786 | City of Titusville | Brevard County | St. Theresa Basin TMDL Improvements | 2nd generation baffle box with media. | Baffle Boxes- Second Generation with Media | Completed | 2019 |  |  | A | 314 | $375,000 | $4,000 | City/ County | City - $102,200/ County - $272,800 | N/A | Structural | 2016 | North Indian River Lagoon | 28.58027 | -80.80055 | 2018 | BMPTrains | yes | 33.716 | 34.0717
37975 | City of Titusville | North IRL | A | IR1-5 | 0.35 | 0.47 | 0.049192 | 10.2025 | 1.5826 | 0.50188 | 0.077853 | 1210 | Fixed Single Family Units | TV-19 | ST Teresa Basin | 757.9786 | City of Titusville | Brevard County | St. Theresa Basin TMDL Improvements | 2nd generation baffle box with media. | Baffle Boxes- Second Generation with Media | Completed | 2019 |  |  | A | 314 | $375,000 | $4,000 | City/ County | City - $102,200/ County - $272,800 | N/A | Structural | 2016 | North Indian River Lagoon | 28.58027 | -80.80055 | 2018 | BMPTrains | yes | 74.2547 | 199.0729
37976 | City of Titusville | North IRL | A | IR1-5 | 0.35 | 0.47 | 0.17005 | 10.2025 | 1.5826 | 1.7349 | 0.26913 | 1210 | Fixed Single Family Units | TV-19 | ST Teresa Basin | 757.9786 | City of Titusville | Brevard County | St. Theresa Basin TMDL Improvements | 2nd generation baffle box with media. | Baffle Boxes- Second Generation with Media | Completed | 2019 |  |  | A | 314 | $375,000 | $4,000 | City/ County | City - $102,200/ County - $272,800 | N/A | Structural | 2016 | North Indian River Lagoon | 28.58027 | -80.80055 | 2018 | BMPTrains | yes | 106.2823 | 688.1719
37977 | City of Titusville | North IRL | A | IR1-5 | 0.35 | 0.47 | 0.16203 | 10.2025 | 1.5826 | 1.6531 | 0.25644 | 1210 | Fixed Single Family Units | TV-19 | ST Teresa Basin | 757.9786 | City of Titusville | Brevard County | St. Theresa Basin TMDL Improvements | 2nd generation baffle box with media. | Baffle Boxes- Second Generation with Media | Completed | 2019 |  |  | A | 314 | $375,000 | $4,000 | City/ County | City - $102,200/ County - $272,800 | N/A | Structural | 2016 | North Indian River Lagoon | 28.58027 | -80.80055 | 2018 | BMPTrains | yes | 104.3206 | 655.7188
37978 | City of Titusville | North IRL | A | IR1-5 | 0.35 | 0.47 | 0.0069689 | 10.2025 | 1.5826 | 0.0711 | 0.011029 | 1300 | Residential, High Density | TV-19 | ST Teresa Basin | 757.9786 | City of Titusville | Brevard County | St. Theresa Basin TMDL Improvements | 2nd generation baffle box with media. | Baffle Boxes- Second Generation with Media | Completed | 2019 |  |  | A | 314 | $375,000 | $4,000 | City/ County | City - $102,200/ County - $272,800 | N/A | Structural | 2016 | North Indian River Lagoon | 28.58027 | -80.80055 | 2018 | BMPTrains | yes | 21.0991 | 28.2021
37979 | City of Titusville | North IRL | A | IR1-5 | 0.35 | 0.47 | 0.23493 | 9.2178 | 1.2239 | 2.1656 | 0.28754 | 1400 | Commercial and Services | TV-19 | ST Teresa Basin | 757.9786 | City of Titusville | Brevard County | St. Theresa Basin TMDL Improvements | 2nd generation baffle box with media. | Baffle Boxes- Second Generation with Media | Completed | 2019 |  |  | A | 314 | $375,000 | $4,000 | City/ County | City - $102,200/ County - $272,800 | N/A | Structural | 2016 | North Indian River Lagoon | 28.58027 | -80.80055 | 2018 | BMPTrains | yes | 186.3452 | 950.7475
37980 | Natural Lands | North IRL | A | IR1-5 | 0.35 | 0.47 | 0.23614 | 9.2178 | 1.2239 | 2.1767 | 0.28901 | 4340 | Hardwood Conifer Mixed | TV-19 | ST Teresa Basin | 757.9786 | City of Titusville | Brevard County | St. Theresa Basin TMDL Improvements | 2nd generation baffle box with media. | Baffle Boxes- Second Generation with Media | Completed | 2019 |  |  | A | 314 | $375,000 | $4,000 | City/ County | City - $102,200/ County - $272,800 | N/A | Structural | 2016 | North Indian River Lagoon | 28.58027 | -80.80055 | 2018 | BMPTrains | yes | 124.4676 | 955.6263
37981 | City of Titusville | North IRL | A | IR1-5 | 0.35 | 0.47 | 0.14669 | 9.2178 | 1.2239 | 1.3521 | 0.17953 | 1410 | Retail Sales and Services | TV-19 | ST Teresa Basin | 757.9786 | City of Titusville | Brevard County | St. Theresa Basin TMDL Improvements | 2nd generation baffle box with media. | Baffle Boxes- Second Generation with Media | Completed | 2019 |  |  | A | 314 | $375,000 | $4,000 | City/ County | City - $102,200/ County - $272,800 | N/A | Structural | 2016 | North Indian River Lagoon | 28.58027 | -80.80055 | 2018 | BMPTrains | yes | 113.3794 | 593.6262
37982 | City of Titusville | North IRL | A | IR1-5 | 0.35 | 0.47 | 0.15133 | 10.0954 | 1.496 | 1.5277 | 0.22639 | 1200 | Residential, Medium Density-Two-five dwellingunits per acre | TV-19 | ST Teresa Basin | 757.9786 | City of Titusville | Brevard County | St. Theresa Basin TMDL Improvements | 2nd generation baffle box with media. | Baffle Boxes- Second Generation with Media | Completed | 2019 |  |  | A | 314 | $375,000 | $4,000 | City/ County | City - $102,200/ County - $272,800 | N/A | Structural | 2016 | North Indian River Lagoon | 28.58027 | -80.80055 | 2018 | BMPTrains | yes | 147.0997 | 612.4037
37983 | City of Titusville | North IRL | A | IR1-5 | 0.35 | 0.47 | 0.076007 | 10.0954 | 1.496 | 0.76732 | 0.11371 | 1210 | Fixed Single Family Units | TV-19 | ST Teresa Basin | 757.9786 | City of Titusville | Brevard County | St. Theresa Basin TMDL Improvements | 2nd generation baffle box with media. | Baffle Boxes- Second Generation with Media | Completed | 2019 |  |  | A | 314 | $375,000 | $4,000 | City/ County | City - $102,200/ County - $272,800 | N/A | Structural | 2016 | North Indian River Lagoon | 28.58027 | -80.80055 | 2018 | BMPTrains | yes | 91.7735 | 307.5875
37984 | City of Titusville | North IRL | A | IR1-5 | 0.35 | 0.47 | 0.27345 | 10.0954 | 1.496 | 2.7606 | 0.4091 | 1210 | Fixed Single Family Units | TV-19 | ST Teresa Basin | 757.9786 | City of Titusville | Brevard County | St. Theresa Basin TMDL Improvements | 2nd generation baffle box with media. | Baffle Boxes- Second Generation with Media | Completed | 2019 |  |  | A | 314 | $375,000 | $4,000 | City/ County | City - $102,200/ County - $272,800 | N/A | Structural | 2016 | North Indian River Lagoon | 28.58027 | -80.80055 | 2018 | BMPTrains | yes | 135.1583 | 1106.6233
37985 | City of Titusville | North IRL | A | IR1-5 | 0.35 | 0.47 | 0.11698 | 10.0954 | 1.496 | 1.1809 | 0.175 | 1210 | Fixed Single Family Units | TV-19 | ST Teresa Basin | 757.9786 | City of Titusville | Brevard County | St. Theresa Basin TMDL Improvements | 2nd generation baffle box with media. | Baffle Boxes- Second Generation with Media | Completed | 2019 |  |  | A | 314 | $375,000 | $4,000 | City/ County | City - $102,200/ County - $272,800 | N/A | Structural | 2016 | North Indian River Lagoon | 28.58027 | -80.80055 | 2018 | BMPTrains | yes | 100.9065 | 473.3854
37986 | City of Titusville | North IRL | A | IR1-5 | 0.35 | 0.47 | 0.00033953 | 0.28499 | 0.00068863 | 9.6761e-05 | 2.3381e-07 | 1200 | Residential, Medium Density-Two-five dwellingunits per acre | TV-19 | ST Teresa Basin | 757.9786 | City of Titusville | Brevard County | St. Theresa Basin TMDL Improvements | 2nd generation baffle box with media. | Baffle Boxes- Second Generation with Media | Completed | 2019 |  |  | A | 314 | $375,000 | $4,000 | City/ County | City - $102,200/ County - $272,800 | N/A | Structural | 2016 | North Indian River Lagoon | 28.58027 | -80.80055 | 2018 | BMPTrains | yes | 5.9548 | 1.374
37987 | Agricultural Lands | North IRL | A | IR1-5 | 0.35 | 0.47 | 0.015612 | 0.28499 | 0.00068863 | 0.0044491 | 1.0751e-05 | 3300 | Mixed Rangeland | TV-19 | ST Teresa Basin | 757.9786 | City of Titusville | Brevard County | St. Theresa Basin TMDL Improvements | 2nd generation baffle box with media. | Baffle Boxes- Second Generation with Media | Completed | 2019 |  |  | A | 314 | $375,000 | $4,000 | City/ County | City - $102,200/ County - $272,800 | N/A | Structural | 2016 | North Indian River Lagoon | 28.58027 | -80.80055 | 2018 | BMPTrains | yes | 51.1053 | 63.1783
37988 | City of Titusville | North IRL | A | IR1-5 | 0.35 | 0.47 | 0.015264 | 9.7322 | 1.4298 | 0.14855 | 0.021824 | 1210 | Fixed Single Family Units | TV-19 | ST Teresa Basin | 757.9786 | City of Titusville | Brevard County | St. Theresa Basin TMDL Improvements | 2nd generation baffle box with media. | Baffle Boxes- Second Generation with Media | Completed | 2019 |  |  | A | 314 | $375,000 | $4,000 | City/ County | City - $102,200/ County - $272,800 | N/A | Structural | 2016 | North Indian River Lagoon | 28.58027 | -80.80055 | 2018 | BMPTrains | yes | 42.3257 | 61.7713
37989 | City of Titusville | North IRL | A | IR1-5 | 0.35 | 0.47 | 0.046958 | 9.7322 | 1.4298 | 0.457 | 0.067139 | 1210 | Fixed Single Family Units | TV-19 | ST Teresa Basin | 757.9786 | City of Titusville | Brevard County | St. Theresa Basin TMDL Improvements | 2nd generation baffle box with media. | Baffle Boxes- Second Generation with Media | Completed | 2019 |  |  | A | 314 | $375,000 | $4,000 | City/ County | City - $102,200/ County - $272,800 | N/A | Structural | 2016 | North Indian River Lagoon | 28.58027 | -80.80055 | 2018 | BMPTrains | yes | 76.4392 | 190.0309
37990 | City of Titusville | North IRL | A | IR1-5 | 0.35 | 0.47 | 0.12035 | 9.7322 | 1.4298 | 1.1713 | 0.17207 | 1210 | Fixed Single Family Units | TV-19 | ST Teresa Basin | 757.9786 | City of Titusville | Brevard County | St. Theresa Basin TMDL Improvements | 2nd generation baffle box with media. | Baffle Boxes- Second Generation with Media | Completed | 2019 |  |  | A | 314 | $375,000 | $4,000 | City/ County | City - $102,200/ County - $272,800 | N/A | Structural | 2016 | North Indian River Lagoon | 28.58027 | -80.80055 | 2018 | BMPTrains | yes | 90.4946 | 487.0335
37991 | City of Titusville | North IRL | A | IR1-5 | 0.35 | 0.47 | 0.2357 | 9.7322 | 1.4298 | 2.2939 | 0.337 | 1210 | Fixed Single Family Units | TV-19 | ST Teresa Basin | 757.9786 | City of Titusville | Brevard County | St. Theresa Basin TMDL Improvements | 2nd generation baffle box with media. | Baffle Boxes- Second Generation with Media | Completed | 2019 |  |  | A | 314 | $375,000 | $4,000 | City/ County | City - $102,200/ County - $272,800 | N/A | Structural | 2016 | North Indian River Lagoon | 28.58027 | -80.80055 | 2018 | BMPTrains | yes | 123.8452 | 953.8583
37992 | City of Titusville | North IRL | A | IR1-5 | 0.35 | 0.47 | 0.078705 | 9.7322 | 1.4298 | 0.76597 | 0.11253 | 1210 | Fixed Single Family Units | TV-19 | ST Teresa Basin | 757.9786 | City of Titusville | Brevard County | St. Theresa Basin TMDL Improvements | 2nd generation baffle box with media. | Baffle Boxes- Second Generation with Media | Completed | 2019 |  |  | A | 314 | $375,000 | $4,000 | City/ County | City - $102,200/ County - $272,800 | N/A | Structural | 2016 | North Indian River Lagoon | 28.58027 | -80.80055 | 2018 | BMPTrains | yes | 71.6208 | 318.5086
37993 | City of Titusville | North IRL | A | IR1-5 | 0.35 | 0.47 | 0.12078 | 9.7322 | 1.4298 | 1.1755 | 0.17269 | 1210 | Fixed Single Family Units | TV-19 | ST Teresa Basin | 757.9786 | City of Titusville | Brevard County | St. Theresa Basin TMDL Improvements | 2nd generation baffle box with media. | Baffle Boxes- Second Generation with Media | Completed | 2019 |  |  | A | 314 | $375,000 | $4,000 | City/ County | City - $102,200/ County - $272,800 | N/A | Structural | 2016 | North Indian River Lagoon | 28.58027 | -80.80055 | 2018 | BMPTrains | yes | 95.7509 | 488.7973
37994 | City of Titusville | North IRL | A | IR1-5 | 0.35 | 0.47 | 0.043715 | 9.3119 | 1.4391 | 0.40706 | 0.062908 | 1300 | Residential, High Density | TV-19 | ST Teresa Basin | 757.9786 | City of Titusville | Brevard County | St. Theresa Basin TMDL Improvements | 2nd generation baffle box with media. | Baffle Boxes- Second Generation with Media | Completed | 2019 |  |  | A | 314 | $375,000 | $4,000 | City/ County | City - $102,200/ County - $272,800 | N/A | Structural | 2016 | North Indian River Lagoon | 28.58027 | -80.80055 | 2018 | BMPTrains | yes | 61.8867 | 176.9065
37995 | City of Titusville | North IRL | A | IR1-5 | 0.35 | 0.47 | 0.10523 | 9.3119 | 1.4391 | 0.97991 | 0.15144 | 1330 | Residential, High density; Multiple Dwelling Units, Low Rise <Two stories or less> | TV-19 | ST Teresa Basin | 757.9786 | City of Titusville | Brevard County | St. Theresa Basin TMDL Improvements | 2nd generation baffle box with media. | Baffle Boxes- Second Generation with Media | Completed | 2019 |  |  | A | 314 | $375,000 | $4,000 | City/ County | City - $102,200/ County - $272,800 | N/A | Structural | 2016 | North Indian River Lagoon | 28.58027 | -80.80055 | 2018 | BMPTrains | yes | 94.2458 | 425.8624
37996 | City of Titusville | North IRL | A | IR1-5 | 0.35 | 0.47 | 0.033621 | 9.3119 | 1.4391 | 0.31307 | 0.048383 | 1720 | Religious | TV-19 | ST Teresa Basin | 757.9786 | City of Titusville | Brevard County | St. Theresa Basin TMDL Improvements | 2nd generation baffle box with media. | Baffle Boxes- Second Generation with Media | Completed | 2019 |  |  | A | 314 | $375,000 | $4,000 | City/ County | City - $102,200/ County - $272,800 | N/A | Structural | 2016 | North Indian River Lagoon | 28.58027 | -80.80055 | 2018 | BMPTrains | yes | 51.4396 | 136.058
37997 | City of Titusville | North IRL | A | IR1-5 | 0.35 | 0.47 | 0.040475 | 9.3119 | 1.4391 | 0.3769 | 0.058247 | 1210 | Fixed Single Family Units | TV-19 | ST Teresa Basin | 757.9786 | City of Titusville | Brevard County | St. Theresa Basin TMDL Improvements | 2nd generation baffle box with media. | Baffle Boxes- Second Generation with Media | Completed | 2019 |  |  | A | 314 | $375,000 | $4,000 | City/ County | City - $102,200/ County - $272,800 | N/A | Structural | 2016 | North Indian River Lagoon | 28.58027 | -80.80055 | 2018 | BMPTrains | yes | 52.2265 | 163.7984
37998 | City of Titusville | North IRL | A | IR1-5 | 0.35 | 0.47 | 0.081997 | 9.3119 | 1.4391 | 0.76354 | 0.118 | 1210 | Fixed Single Family Units | TV-19 | ST Teresa Basin | 757.9786 | City of Titusville | Brevard County | St. Theresa Basin TMDL Improvements | 2nd generation baffle box with media. | Baffle Boxes- Second Generation with Media | Completed | 2019 |  |  | A | 314 | $375,000 | $4,000 | City/ County | City - $102,200/ County - $272,800 | N/A | Structural | 2016 | North Indian River Lagoon | 28.58027 | -80.80055 | 2018 | BMPTrains | yes | 82.9833 | 331.8295
37999 | City of Titusville | North IRL | A | IR1-5 | 0.35 | 0.47 | 0.010887 | 9.3119 | 1.4391 | 0.10137 | 0.015667 | 1210 | Fixed Single Family Units | TV-19 | ST Teresa Basin | 757.9786 | City of Titusville | Brevard County | St. Theresa Basin TMDL Improvements | 2nd generation baffle box with media. | Baffle Boxes- Second Generation with Media | Completed | 2019 |  |  | A | 314 | $375,000 | $4,000 | City/ County | City - $102,200/ County - $272,800 | N/A | Structural | 2016 | North Indian River Lagoon | 28.58027 | -80.80055 | 2018 | BMPTrains | yes | 30.2318 | 44.0566
38000 | City of Titusville | North IRL | A | IR1-5 | 0.35 | 0.47 | 0.19134 | 10.0207 | 1.4825 | 1.9174 | 0.28366 | 1200 | Residential, Medium Density-Two-five dwellingunits per acre | TV-19 | ST Teresa Basin | 757.9786 | City of Titusville | Brevard County | St. Theresa Basin TMDL Improvements | 2nd generation baffle box with media. | Baffle Boxes- Second Generation with Media | Completed | 2019 |  |  | A | 314 | $375,000 | $4,000 | City/ County | City - $102,200/ County - $272,800 | N/A | Structural | 2016 | North Indian River Lagoon | 28.58027 | -80.80055 | 2018 | BMPTrains | yes | 270.751 | 774.3298
38001 | City of Titusville | North IRL | A | IR1-5 | 0.35 | 0.47 | 0.0096408 | 10.0207 | 1.4825 | 0.096607 | 0.014292 | 1700 | Institutional (Educational,religious,health and military facilities) | TV-19 | ST Teresa Basin | 757.9786 | City of Titusville | Brevard County | St. Theresa Basin TMDL Improvements | 2nd generation baffle box with media. | Baffle Boxes- Second Generation with Media | Completed | 2019 |  |  | A | 314 | $375,000 | $4,000 | City/ County | City - $102,200/ County - $272,800 | N/A | Structural | 2016 | North Indian River Lagoon | 28.58027 | -80.80055 | 2018 | BMPTrains | yes | 77.424 | 39.0148
38002 | City of Titusville | North IRL | A | IR1-5 | 0.35 | 0.47 | 0.26686 | 10.0207 | 1.4825 | 2.6741 | 0.39561 | 1210 | Fixed Single Family Units | TV-19 | ST Teresa Basin | 757.9786 | City of Titusville | Brevard County | St. Theresa Basin TMDL Improvements | 2nd generation baffle box with media. | Baffle Boxes- Second Generation with Media | Completed | 2019 |  |  | A | 314 | $375,000 | $4,000 | City/ County | City - $102,200/ County - $272,800 | N/A | Structural | 2016 | North Indian River Lagoon | 28.58027 | -80.80055 | 2018 | BMPTrains | yes | 131.2504 | 1079.9411
38003 | City of Titusville | North IRL | A | IR1-5 | 0.35 | 0.47 | 0.14992 | 10.0207 | 1.4825 | 1.5023 | 0.22226 | 1210 | Fixed Single Family Units | TV-19 | ST Teresa Basin | 757.9786 | City of Titusville | Brevard County | St. Theresa Basin TMDL Improvements | 2nd generation baffle box with media. | Baffle Boxes- Second Generation with Media | Completed | 2019 |  |  | A | 314 | $375,000 | $4,000 | City/ County | City - $102,200/ County - $272,800 | N/A | Structural | 2016 | North Indian River Lagoon | 28.58027 | -80.80055 | 2018 | BMPTrains | yes | 103.505 | 606.7143
38004 | City of Titusville | North IRL | A | IR1-5 | 0.35 | 0.47 | 0.4276 | 12.3884 | 2.5085 | 5.2972 | 1.0726 | 1300 | Residential, High Density | TV-19 | ST Teresa Basin | 757.9786 | City of Titusville | Brevard County | St. Theresa Basin TMDL Improvements | 2nd generation baffle box with media. | Baffle Boxes- Second Generation with Media | Completed | 2019 |  |  | A | 314 | $375,000 | $4,000 | City/ County | City - $102,200/ County - $272,800 | N/A | Structural | 2016 | North Indian River Lagoon | 28.58027 | -80.80055 | 2018 | BMPTrains | yes | 166.0492 | 1730.4158
38005 | City of Titusville | North IRL | A | IR1-5 | 0.35 | 0.47 | 0.2438 | 9.7297 | 1.4294 | 2.3721 | 0.34849 | 1200 | Residential, Medium Density-Two-five dwellingunits per acre | TV-19 | ST Teresa Basin | 757.9786 | City of Titusville | Brevard County | St. Theresa Basin TMDL Improvements | 2nd generation baffle box with media. | Baffle Boxes- Second Generation with Media | Completed | 2019 |  |  | A | 314 | $375,000 | $4,000 | City/ County | City - $102,200/ County - $272,800 | N/A | Structural | 2016 | North Indian River Lagoon | 28.58027 | -80.80055 | 2018 | BMPTrains | yes | 185.9231 | 986.6426
38006 | City of Titusville | North IRL | A | IR1-5 | 0.35 | 0.47 | 0.078048 | 9.7297 | 1.4294 | 0.75939 | 0.11156 | 1210 | Fixed Single Family Units | TV-19 | ST Teresa Basin | 757.9786 | City of Titusville | Brevard County | St. Theresa Basin TMDL Improvements | 2nd generation baffle box with media. | Baffle Boxes- Second Generation with Media | Completed | 2019 |  |  | A | 314 | $375,000 | $4,000 | City/ County | City - $102,200/ County - $272,800 | N/A | Structural | 2016 | North Indian River Lagoon | 28.58027 | -80.80055 | 2018 | BMPTrains | yes | 71.3008 | 315.8506
38007 | City of Titusville | North IRL | A | IR1-5 | 0.35 | 0.47 | 0.11605 | 9.7297 | 1.4294 | 1.1291 | 0.16588 | 1210 | Fixed Single Family Units | TV-19 | ST Teresa Basin | 757.9786 | City of Titusville | Brevard County | St. Theresa Basin TMDL Improvements | 2nd generation baffle box with media. | Baffle Boxes- Second Generation with Media | Completed | 2019 |  |  | A | 314 | $375,000 | $4,000 | City/ County | City - $102,200/ County - $272,800 | N/A | Structural | 2016 | North Indian River Lagoon | 28.58027 | -80.80055 | 2018 | BMPTrains | yes | 97.8754 | 469.6372
38008 | City of Titusville | North IRL | A | IR1-5 | 0.35 | 0.47 | 0.085229 | 8.2097 | 1.1529 | 0.69971 | 0.098259 | 1200 | Residential, Medium Density-Two-five dwellingunits per acre | TV-19 | ST Teresa Basin | 757.9786 | City of Titusville | Brevard County | St. Theresa Basin TMDL Improvements | 2nd generation baffle box with media. | Baffle Boxes- Second Generation with Media | Completed | 2019 |  |  | A | 314 | $375,000 | $4,000 | City/ County | City - $102,200/ County - $272,800 | N/A | Structural | 2016 | North Indian River Lagoon | 28.58027 | -80.80055 | 2018 | BMPTrains | yes | 125.3916 | 344.9098
38009 | City of Titusville | North IRL | A | IR1-5 | 0.35 | 0.47 | 0.20646 | 8.2097 | 1.1529 | 1.695 | 0.23802 | 1210 | Fixed Single Family Units | TV-19 | ST Teresa Basin | 757.9786 | City of Titusville | Brevard County | St. Theresa Basin TMDL Improvements | 2nd generation baffle box with media. | Baffle Boxes- Second Generation with Media | Completed | 2019 |  |  | A | 314 | $375,000 | $4,000 | City/ County | City - $102,200/ County - $272,800 | N/A | Structural | 2016 | North Indian River Lagoon | 28.58027 | -80.80055 | 2018 | BMPTrains | yes | 116.1169 | 835.5134
38010 | City of Titusville | North IRL | A | IR1-5 | 0.35 | 0.47 | 0.082476 | 8.2097 | 1.1529 | 0.67711 | 0.095085 | 1210 | Fixed Single Family Units | TV-19 | ST Teresa Basin | 757.9786 | City of Titusville | Brevard County | St. Theresa Basin TMDL Improvements | 2nd generation baffle box with media. | Baffle Boxes- Second Generation with Media | Completed | 2019 |  |  | A | 314 | $375,000 | $4,000 | City/ County | City - $102,200/ County - $272,800 | N/A | Structural | 2016 | North Indian River Lagoon | 28.58027 | -80.80055 | 2018 | BMPTrains | yes | 82.6483 | 333.7687
38011 | City of Titusville | North IRL | A | IR1-5 | 0.35 | 0.47 | 0.15597 | 8.2097 | 1.1529 | 1.2805 | 0.17982 | 1210 | Fixed Single Family Units | TV-19 | ST Teresa Basin | 757.9786 | City of Titusville | Brevard County | St. Theresa Basin TMDL Improvements | 2nd generation baffle box with media. | Baffle Boxes- Second Generation with Media | Completed | 2019 |  |  | A | 314 | $375,000 | $4,000 | City/ County | City - $102,200/ County - $272,800 | N/A | Structural | 2016 | North Indian River Lagoon | 28.58027 | -80.80055 | 2018 | BMPTrains | yes | 113.1287 | 631.2041
38012 | City of Titusville | North IRL | A | IR1-5 | 0.35 | 0.47 | 0.041535 | 8.2097 | 1.1529 | 0.34099 | 0.047885 | 1210 | Fixed Single Family Units | TV-19 | ST Teresa Basin | 757.9786 | City of Titusville | Brevard County | St. Theresa Basin TMDL Improvements | 2nd generation baffle box with media. | Baffle Boxes- Second Generation with Media | Completed | 2019 |  |  | A | 314 | $375,000 | $4,000 | City/ County | City - $102,200/ County - $272,800 | N/A | Structural | 2016 | North Indian River Lagoon | 28.58027 | -80.80055 | 2018 | BMPTrains | yes | 73.5255 | 168.0856
38013 | City of Titusville | North IRL | A | IR1-5 | 0.35 | 0.47 | 0.04609 | 8.2097 | 1.1529 | 0.37838 | 0.053136 | 1210 | Fixed Single Family Units | TV-19 | ST Teresa Basin | 757.9786 | City of Titusville | Brevard County | St. Theresa Basin TMDL Improvements | 2nd generation baffle box with media. | Baffle Boxes- Second Generation with Media | Completed | 2019 |  |  | A | 314 | $375,000 | $4,000 | City/ County | City - $102,200/ County - $272,800 | N/A | Structural | 2016 | North Indian River Lagoon | 28.58027 | -80.80055 | 2018 | BMPTrains | yes | 58.2058 | 186.5183
38014 | City of Titusville | North IRL | A | IR1-5 | 0.35 | 0.47 | 0.20159 | 9.0722 | 1.3014 | 1.8288 | 0.26234 | 1200 | Residential, Medium Density-Two-five dwellingunits per acre | TV-19 | ST Teresa Basin | 757.9786 | City of Titusville | Brevard County | St. Theresa Basin TMDL Improvements | 2nd generation baffle box with media. | Baffle Boxes- Second Generation with Media | Completed | 2019 |  |  | A | 314 | $375,000 | $4,000 | City/ County | City - $102,200/ County - $272,800 | N/A | Structural | 2016 | North Indian River Lagoon | 28.58027 | -80.80055 | 2018 | BMPTrains | yes | 167.6528 | 815.791
38015 | City of Titusville | North IRL | A | IR1-5 | 0.35 | 0.47 | 0.0069771 | 9.0722 | 1.3014 | 0.063298 | 0.00908 | 1700 | Institutional (Educational,religious,health and military facilities) | TV-19 | ST Teresa Basin | 757.9786 | City of Titusville | Brevard County | St. Theresa Basin TMDL Improvements | 2nd generation baffle box with media. | Baffle Boxes- Second Generation with Media | Completed | 2019 |  |  | A | 314 | $375,000 | $4,000 | City/ County | City - $102,200/ County - $272,800 | N/A | Structural | 2016 | North Indian River Lagoon | 28.58027 | -80.80055 | 2018 | BMPTrains | yes | 21.8663 | 28.2354
38016 | City of Titusville | North IRL | A | IR1-5 | 0.35 | 0.47 | 0.27704 | 9.0722 | 1.3014 | 2.5133 | 0.36053 | 1720 | Religious | TV-19 | ST Teresa Basin | 757.9786 | City of Titusville | Brevard County | St. Theresa Basin TMDL Improvements | 2nd generation baffle box with media. | Baffle Boxes- Second Generation with Media | Completed | 2019 |  |  | A | 314 | $375,000 | $4,000 | City/ County | City - $102,200/ County - $272,800 | N/A | Structural | 2016 | North Indian River Lagoon | 28.58027 | -80.80055 | 2018 | BMPTrains | yes | 142.2918 | 1121.1298
38017 | City of Titusville | North IRL | A | IR1-5 | 0.35 | 0.47 | 0.024382 | 9.0722 | 1.3014 | 0.2212 | 0.031731 | 1210 | Fixed Single Family Units | TV-19 | ST Teresa Basin | 757.9786 | City of Titusville | Brevard County | St. Theresa Basin TMDL Improvements | 2nd generation baffle box with media. | Baffle Boxes- Second Generation with Media | Completed | 2019 |  |  | A | 314 | $375,000 | $4,000 | City/ County | City - $102,200/ County - $272,800 | N/A | Structural | 2016 | North Indian River Lagoon | 28.58027 | -80.80055 | 2018 | BMPTrains | yes | 39.7959 | 98.6718
38018 | City of Titusville | North IRL | A | IR1-5 | 0.35 | 0.47 | 0.056322 | 9.0722 | 1.3014 | 0.51097 | 0.073298 | 1210 | Fixed Single Family Units | TV-19 | ST Teresa Basin | 757.9786 | City of Titusville | Brevard County | St. Theresa Basin TMDL Improvements | 2nd generation baffle box with media. | Baffle Boxes- Second Generation with Media | Completed | 2019 |  |  | A | 314 | $375,000 | $4,000 | City/ County | City - $102,200/ County - $272,800 | N/A | Structural | 2016 | North Indian River Lagoon | 28.58027 | -80.80055 | 2018 | BMPTrains | yes | 64.1198 | 227.9282
38019 | City of Titusville | North IRL | A | IR1-5 | 0.35 | 0.47 | 0.051458 | 9.0722 | 1.3014 | 0.46684 | 0.066967 | 1210 | Fixed Single Family Units | TV-19 | ST Teresa Basin | 757.9786 | City of Titusville | Brevard County | St. Theresa Basin TMDL Improvements | 2nd generation baffle box with media. | Baffle Boxes- Second Generation with Media | Completed | 2019 |  |  | A | 314 | $375,000 | $4,000 | City/ County | City - $102,200/ County - $272,800 | N/A | Structural | 2016 | North Indian River Lagoon | 28.58027 | -80.80055 | 2018 | BMPTrains | yes | 60.0806 | 208.2439
38020 | City of Titusville | North IRL | A | IR1-5 | 0.35 | 0.47 | 0.18497 | 9.7195 | 1.4281 | 1.7978 | 0.26416 | 1200 | Residential, Medium Density-Two-five dwellingunits per acre | TV-19 | ST Teresa Basin | 757.9786 | City of Titusville | Brevard County | St. Theresa Basin TMDL Improvements | 2nd generation baffle box with media. | Baffle Boxes- Second Generation with Media | Completed | 2019 |  |  | A | 314 | $375,000 | $4,000 | City/ County | City - $102,200/ County - $272,800 | N/A | Structural | 2016 | North Indian River Lagoon | 28.58027 | -80.80055 | 2018 | BMPTrains | yes | 129.9715 | 748.5479
38021 | City of Titusville | North IRL | A | IR1-5 | 0.35 | 0.47 | 0.0063093 | 9.7195 | 1.4281 | 0.061324 | 0.0090104 | 1210 | Fixed Single Family Units | TV-19 | ST Teresa Basin | 757.9786 | City of Titusville | Brevard County | St. Theresa Basin TMDL Improvements | 2nd generation baffle box with media. | Baffle Boxes- Second Generation with Media | Completed | 2019 |  |  | A | 314 | $375,000 | $4,000 | City/ County | City - $102,200/ County - $272,800 | N/A | Structural | 2016 | North Indian River Lagoon | 28.58027 | -80.80055 | 2018 | BMPTrains | yes | 29.2857 | 25.533
38022 | City of Titusville | North IRL | A | IR1-5 | 0.35 | 0.47 | 0.008783 | 9.7195 | 1.4281 | 0.085366 | 0.012543 | 1210 | Fixed Single Family Units | TV-19 | ST Teresa Basin | 757.9786 | City of Titusville | Brevard County | St. Theresa Basin TMDL Improvements | 2nd generation baffle box with media. | Baffle Boxes- Second Generation with Media | Completed | 2019 |  |  | A | 314 | $375,000 | $4,000 | City/ County | City - $102,200/ County - $272,800 | N/A | Structural | 2016 | North Indian River Lagoon | 28.58027 | -80.80055 | 2018 | BMPTrains | yes | 47.609 | 35.5434
38023 | City of Titusville | North IRL | A | IR1-5 | 0.35 | 0.47 | 0.0043043 | 9.7195 | 1.4281 | 0.041836 | 0.006147 | 1210 | Fixed Single Family Units | TV-19 | ST Teresa Basin | 757.9786 | City of Titusville | Brevard County | St. Theresa Basin TMDL Improvements | 2nd generation baffle box with media. | Baffle Boxes- Second Generation with Media | Completed | 2019 |  |  | A | 314 | $375,000 | $4,000 | City/ County | City - $102,200/ County - $272,800 | N/A | Structural | 2016 | North Indian River Lagoon | 28.58027 | -80.80055 | 2018 | BMPTrains | yes | 32.6644 | 17.4188
38024 | City of Titusville | North IRL | A | IR1-5 | 0.35 | 0.47 | 0.053339 | 9.7195 | 1.4281 | 0.51843 | 0.076174 | 1210 | Fixed Single Family Units | TV-19 | ST Teresa Basin | 757.9786 | City of Titusville | Brevard County | St. Theresa Basin TMDL Improvements | 2nd generation baffle box with media. | Baffle Boxes- Second Generation with Media | Completed | 2019 |  |  | A | 314 | $375,000 | $4,000 | City/ County | City - $102,200/ County - $272,800 | N/A | Structural | 2016 | North Indian River Lagoon | 28.58027 | -80.80055 | 2018 | BMPTrains | yes | 74.7648 | 215.8569
38025 | City of Titusville | North IRL | A | IR1-5 | 0.35 | 0.47 | 0.16562 | 9.7195 | 1.4281 | 1.6098 | 0.23652 | 1210 | Fixed Single Family Units | TV-19 | ST Teresa Basin | 757.9786 | City of Titusville | Brevard County | St. Theresa Basin TMDL Improvements | 2nd generation baffle box with media. | Baffle Boxes- Second Generation with Media | Completed | 2019 |  |  | A | 314 | $375,000 | $4,000 | City/ County | City - $102,200/ County - $272,800 | N/A | Structural | 2016 | North Indian River Lagoon | 28.58027 | -80.80055 | 2018 | BMPTrains | yes | 104.9012 | 670.2401
38026 | City of Titusville | North IRL | A | IR1-5 | 0.35 | 0.47 | 0.15785 | 9.7195 | 1.4281 | 1.5342 | 0.22542 | 1210 | Fixed Single Family Units | TV-19 | ST Teresa Basin | 757.9786 | City of Titusville | Brevard County | St. Theresa Basin TMDL Improvements | 2nd generation baffle box with media. | Baffle Boxes- Second Generation with Media | Completed | 2019 |  |  | A | 314 | $375,000 | $4,000 | City/ County | City - $102,200/ County - $272,800 | N/A | Structural | 2016 | North Indian River Lagoon | 28.58027 | -80.80055 | 2018 | BMPTrains | yes | 103.0238 | 638.7849
38027 | City of Titusville | North IRL | A | IR1-5 | 0.35 | 0.47 | 0.004907 | 9.7195 | 1.4281 | 0.047694 | 0.0070077 | 1210 | Fixed Single Family Units | TV-19 | ST Teresa Basin | 757.9786 | City of Titusville | Brevard County | St. Theresa Basin TMDL Improvements | 2nd generation baffle box with media. | Baffle Boxes- Second Generation with Media | Completed | 2019 |  |  | A | 314 | $375,000 | $4,000 | City/ County | City - $102,200/ County - $272,800 | N/A | Structural | 2016 | North Indian River Lagoon | 28.58027 | -80.80055 | 2018 | BMPTrains | yes | 20.1321 | 19.8579
38028 | City of Titusville | North IRL | A | IR1-5 | 0.35 | 0.47 | 0.016165 | 9.7195 | 1.4281 | 0.15712 | 0.023086 | 1210 | Fixed Single Family Units | TV-19 | ST Teresa Basin | 757.9786 | City of Titusville | Brevard County | St. Theresa Basin TMDL Improvements | 2nd generation baffle box with media. | Baffle Boxes- Second Generation with Media | Completed | 2019 |  |  | A | 314 | $375,000 | $4,000 | City/ County | City - $102,200/ County - $272,800 | N/A | Structural | 2016 | North Indian River Lagoon | 28.58027 | -80.80055 | 2018 | BMPTrains | yes | 50.8665 | 65.4194
38029 | City of Titusville | North IRL | A | IR1-5 | 0.35 | 0.47 | 0.015518 | 9.7195 | 1.4281 | 0.15082 | 0.022161 | 1210 | Fixed Single Family Units | TV-19 | ST Teresa Basin | 757.9786 | City of Titusville | Brevard County | St. Theresa Basin TMDL Improvements | 2nd generation baffle box with media. | Baffle Boxes- Second Generation with Media | Completed | 2019 |  |  | A | 314 | $375,000 | $4,000 | City/ County | City - $102,200/ County - $272,800 | N/A | Structural | 2016 | North Indian River Lagoon | 28.58027 | -80.80055 | 2018 | BMPTrains | yes | 46.4509 | 62.7978
38030 | City of Titusville | North IRL | A | IR1-5 | 0.35 | 0.47 | 0.019097 | 9.7352 | 1.4302 | 0.18591 | 0.027313 | 1200 | Residential, Medium Density-Two-five dwellingunits per acre | TV-19 | ST Teresa Basin | 757.9786 | City of Titusville | Brevard County | St. Theresa Basin TMDL Improvements | 2nd generation baffle box with media. | Baffle Boxes- Second Generation with Media | Completed | 2019 |  |  | A | 314 | $375,000 | $4,000 | City/ County | City - $102,200/ County - $272,800 | N/A | Structural | 2016 | North Indian River Lagoon | 28.58027 | -80.80055 | 2018 | BMPTrains | yes | 44.8738 | 77.2821
38031 | City of Titusville | North IRL | A | IR1-5 | 0.35 | 0.47 | 0.03198 | 9.7352 | 1.4302 | 0.31134 | 0.045739 | 1210 | Fixed Single Family Units | TV-19 | ST Teresa Basin | 757.9786 | City of Titusville | Brevard County | St. Theresa Basin TMDL Improvements | 2nd generation baffle box with media. | Baffle Boxes- Second Generation with Media | Completed | 2019 |  |  | A | 314 | $375,000 | $4,000 | City/ County | City - $102,200/ County - $272,800 | N/A | Structural | 2016 | North Indian River Lagoon | 28.58027 | -80.80055 | 2018 | BMPTrains | yes | 57.0279 | 129.4194
38032 | City of Titusville | North IRL | A | IR1-5 | 0.35 | 0.47 | 0.18958 | 9.7174 | 1.4277 | 1.8422 | 0.27067 | 1200 | Residential, Medium Density-Two-five dwellingunits per acre | TV-19 | ST Teresa Basin | 757.9786 | City of Titusville | Brevard County | St. Theresa Basin TMDL Improvements | 2nd generation baffle box with media. | Baffle Boxes- Second Generation with Media | Completed | 2019 |  |  | A | 314 | $375,000 | $4,000 | City/ County | City - $102,200/ County - $272,800 | N/A | Structural | 2016 | North Indian River Lagoon | 28.58027 | -80.80055 | 2018 | BMPTrains | yes | 130.6807 | 767.2105
38033 | City of Titusville | North IRL | A | IR1-5 | 0.35 | 0.47 | 0.048698 | 9.7174 | 1.4277 | 0.47322 | 0.069527 | 1210 | Fixed Single Family Units | TV-19 | ST Teresa Basin | 757.9786 | City of Titusville | Brevard County | St. Theresa Basin TMDL Improvements | 2nd generation baffle box with media. | Baffle Boxes- Second Generation with Media | Completed | 2019 |  |  | A | 314 | $375,000 | $4,000 | City/ County | City - $102,200/ County - $272,800 | N/A | Structural | 2016 | North Indian River Lagoon | 28.58027 | -80.80055 | 2018 | BMPTrains | yes | 61.3944 | 197.0727
38034 | City of Titusville | North IRL | A | IR1-5 | 0.35 | 0.47 | 0.051387 | 9.7174 | 1.4277 | 0.49935 | 0.073367 | 1210 | Fixed Single Family Units | TV-19 | ST Teresa Basin | 757.9786 | City of Titusville | Brevard County | St. Theresa Basin TMDL Improvements | 2nd generation baffle box with media. | Baffle Boxes- Second Generation with Media | Completed | 2019 |  |  | A | 314 | $375,000 | $4,000 | City/ County | City - $102,200/ County - $272,800 | N/A | Structural | 2016 | North Indian River Lagoon | 28.58027 | -80.80055 | 2018 | BMPTrains | yes | 64.5492 | 207.9577
38035 | City of Titusville | North IRL | A | IR1-5 | 0.35 | 0.47 | 0.010941 | 9.7174 | 1.4277 | 0.10632 | 0.015621 | 1210 | Fixed Single Family Units | TV-19 | ST Teresa Basin | 757.9786 | City of Titusville | Brevard County | St. Theresa Basin TMDL Improvements | 2nd generation baffle box with media. | Baffle Boxes- Second Generation with Media | Completed | 2019 |  |  | A | 314 | $375,000 | $4,000 | City/ County | City - $102,200/ County - $272,800 | N/A | Structural | 2016 | North Indian River Lagoon | 28.58027 | -80.80055 | 2018 | BMPTrains | yes | 27.6079 | 44.2774
38036 | City of Titusville | North IRL | A | IR1-5 | 0.35 | 0.47 | 0.10151 | 9.7174 | 1.4277 | 0.9864 | 0.14493 | 1210 | Fixed Single Family Units | TV-19 | ST Teresa Basin | 757.9786 | City of Titusville | Brevard County | St. Theresa Basin TMDL Improvements | 2nd generation baffle box with media. | Baffle Boxes- Second Generation with Media | Completed | 2019 |  |  | A | 314 | $375,000 | $4,000 | City/ County | City - $102,200/ County - $272,800 | N/A | Structural | 2016 | North Indian River Lagoon | 28.58027 | -80.80055 | 2018 | BMPTrains | yes | 83.2079 | 410.7921
38037 | City of Titusville | North IRL | A | IR1-5 | 0.35 | 0.47 | 0.1546 | 9.7174 | 1.4277 | 1.5023 | 0.22072 | 1210 | Fixed Single Family Units | TV-19 | ST Teresa Basin | 757.9786 | City of Titusville | Brevard County | St. Theresa Basin TMDL Improvements | 2nd generation baffle box with media. | Baffle Boxes- Second Generation with Media | Completed | 2019 |  |  | A | 314 | $375,000 | $4,000 | City/ County | City - $102,200/ County - $272,800 | N/A | Structural | 2016 | North Indian River Lagoon | 28.58027 | -80.80055 | 2018 | BMPTrains | yes | 100.0969 | 625.6272
38038 | City of Titusville | North IRL | A | IR1-5 | 0.35 | 0.47 | 0.06105 | 9.7174 | 1.4277 | 0.59325 | 0.087163 | 1210 | Fixed Single Family Units | TV-19 | ST Teresa Basin | 757.9786 | City of Titusville | Brevard County | St. Theresa Basin TMDL Improvements | 2nd generation baffle box with media. | Baffle Boxes- Second Generation with Media | Completed | 2019 |  |  | A | 314 | $375,000 | $4,000 | City/ County | City - $102,200/ County - $272,800 | N/A | Structural | 2016 | North Indian River Lagoon | 28.58027 | -80.80055 | 2018 | BMPTrains | yes | 70.8899 | 247.0623
38039 | City of Titusville | North IRL | A | IR1-5 | 0.35 | 0.47 | 0.32749 | 11.3344 | 1.5064 | 3.7119 | 0.49335 | 1400 | Commercial and Services | TV-19 | ST Teresa Basin | 757.9786 | City of Titusville | Brevard County | St. Theresa Basin TMDL Improvements | 2nd generation baffle box with media. | Baffle Boxes- Second Generation with Media | Completed | 2019 |  |  | A | 314 | $375,000 | $4,000 | City/ County | City - $102,200/ County - $272,800 | N/A | Structural | 2016 | North Indian River Lagoon | 28.58027 | -80.80055 | 2018 | BMPTrains | yes | 227.8018 | 1325.3052
38040 | City of Titusville | North IRL | A | IR1-5 | 0.35 | 0.47 | 0.13181 | 11.3344 | 1.5064 | 1.494 | 0.19856 | 1410 | Retail Sales and Services | TV-19 | ST Teresa Basin | 757.9786 | City of Titusville | Brevard County | St. Theresa Basin TMDL Improvements | 2nd generation baffle box with media. | Baffle Boxes- Second Generation with Media | Completed | 2019 |  |  | A | 314 | $375,000 | $4,000 | City/ County | City - $102,200/ County - $272,800 | N/A | Structural | 2016 | North Indian River Lagoon | 28.58027 | -80.80055 | 2018 | BMPTrains | yes | 100.3858 | 533.4155
38041 | City of Titusville | North IRL | A | IR1-5 | 0.35 | 0.47 | 0.0049913 | 11.3344 | 1.5064 | 0.056574 | 0.0075191 | 1410 | Retail Sales and Services | TV-19 | ST Teresa Basin | 757.9786 | City of Titusville | Brevard County | St. Theresa Basin TMDL Improvements | 2nd generation baffle box with media. | Baffle Boxes- Second Generation with Media | Completed | 2019 |  |  | A | 314 | $375,000 | $4,000 | City/ County | City - $102,200/ County - $272,800 | N/A | Structural | 2016 | North Indian River Lagoon | 28.58027 | -80.80055 | 2018 | BMPTrains | yes | 24.878 | 20.1992
38042 | City of Titusville | North IRL | A | IR1-5 | 0.35 | 0.47 | 0.002653 | 9.7297 | 1.4294 | 0.025813 | 0.0037922 | 1200 | Residential, Medium Density-Two-five dwellingunits per acre | TV-19 | ST Teresa Basin | 757.9786 | City of Titusville | Brevard County | St. Theresa Basin TMDL Improvements | 2nd generation baffle box with media. | Baffle Boxes- Second Generation with Media | Completed | 2019 |  |  | A | 314 | $375,000 | $4,000 | City/ County | City - $102,200/ County - $272,800 | N/A | Structural | 2016 | North Indian River Lagoon | 28.58027 | -80.80055 | 2018 | BMPTrains | yes | 21.7627 | 10.7363
38043 | City of Titusville | North IRL | A | IR1-5 | 0.35 | 0.47 | 0.11771 | 9.7297 | 1.4294 | 1.1453 | 0.16826 | 1210 | Fixed Single Family Units | TV-19 | ST Teresa Basin | 757.9786 | City of Titusville | Brevard County | St. Theresa Basin TMDL Improvements | 2nd generation baffle box with media. | Baffle Boxes- Second Generation with Media | Completed | 2019 |  |  | A | 314 | $375,000 | $4,000 | City/ County | City - $102,200/ County - $272,800 | N/A | Structural | 2016 | North Indian River Lagoon | 28.58027 | -80.80055 | 2018 | BMPTrains | yes | 94.7717 | 476.3707
38044 | City of Titusville | North IRL | A | IR1-5 | 0.35 | 0.47 | 0.011232 | 9.7297 | 1.4294 | 0.10928 | 0.016055 | 1210 | Fixed Single Family Units | TV-19 | ST Teresa Basin | 757.9786 | City of Titusville | Brevard County | St. Theresa Basin TMDL Improvements | 2nd generation baffle box with media. | Baffle Boxes- Second Generation with Media | Completed | 2019 |  |  | A | 314 | $375,000 | $4,000 | City/ County | City - $102,200/ County - $272,800 | N/A | Structural | 2016 | North Indian River Lagoon | 28.58027 | -80.80055 | 2018 | BMPTrains | yes | 30.1505 | 45.4536
38045 | City of Titusville | North IRL | A | IR1-5 | 0.35 | 0.47 | 0.012496 | 9.7297 | 1.4294 | 0.12159 | 0.017862 | 1210 | Fixed Single Family Units | TV-19 | ST Teresa Basin | 757.9786 | City of Titusville | Brevard County | St. Theresa Basin TMDL Improvements | 2nd generation baffle box with media. | Baffle Boxes- Second Generation with Media | Completed | 2019 |  |  | A | 314 | $375,000 | $4,000 | City/ County | City - $102,200/ County - $272,800 | N/A | Structural | 2016 | North Indian River Lagoon | 28.58027 | -80.80055 | 2018 | BMPTrains | yes | 40.8697 | 50.5709
38046 | City of Titusville | North IRL | A | IR1-5 | 0.35 | 0.47 | 0.0040766 | 9.7297 | 1.4294 | 0.039665 | 0.0058272 | 1210 | Fixed Single Family Units | TV-19 | ST Teresa Basin | 757.9786 | City of Titusville | Brevard County | St. Theresa Basin TMDL Improvements | 2nd generation baffle box with media. | Baffle Boxes- Second Generation with Media | Completed | 2019 |  |  | A | 314 | $375,000 | $4,000 | City/ County | City - $102,200/ County - $272,800 | N/A | Structural | 2016 | North Indian River Lagoon | 28.58027 | -80.80055 | 2018 | BMPTrains | yes | 26.6385 | 16.4976
38047 | City of Titusville | North IRL | A | IR1-5 | 0.35 | 0.47 | 0.036191 | 9.7297 | 1.4294 | 0.35213 | 0.051732 | 1210 | Fixed Single Family Units | TV-19 | ST Teresa Basin | 757.9786 | City of Titusville | Brevard County | St. Theresa Basin TMDL Improvements | 2nd generation baffle box with media. | Baffle Boxes- Second Generation with Media | Completed | 2019 |  |  | A | 314 | $375,000 | $4,000 | City/ County | City - $102,200/ County - $272,800 | N/A | Structural | 2016 | North Indian River Lagoon | 28.58027 | -80.80055 | 2018 | BMPTrains | yes | 58.8138 | 146.461
38048 | City of Titusville | North IRL | A | IR1-5 | 0.35 | 0.47 | 0.13595 | 9.7297 | 1.4294 | 1.3228 | 0.19433 | 1210 | Fixed Single Family Units | TV-19 | ST Teresa Basin | 757.9786 | City of Titusville | Brevard County | St. Theresa Basin TMDL Improvements | 2nd generation baffle box with media. | Baffle Boxes- Second Generation with Media | Completed | 2019 |  |  | A | 314 | $375,000 | $4,000 | City/ County | City - $102,200/ County - $272,800 | N/A | Structural | 2016 | North Indian River Lagoon | 28.58027 | -80.80055 | 2018 | BMPTrains | yes | 97.5026 | 550.1848
38049 | City of Titusville | North IRL | A | IR1-5 | 0.35 | 0.47 | 0.024475 | 9.7297 | 1.4294 | 0.23814 | 0.034985 | 1210 | Fixed Single Family Units | TV-19 | ST Teresa Basin | 757.9786 | City of Titusville | Brevard County | St. Theresa Basin TMDL Improvements | 2nd generation baffle box with media. | Baffle Boxes- Second Generation with Media | Completed | 2019 |  |  | A | 314 | $375,000 | $4,000 | City/ County | City - $102,200/ County - $272,800 | N/A | Structural | 2016 | North Indian River Lagoon | 28.58027 | -80.80055 | 2018 | BMPTrains | yes | 50.2853 | 99.0482
38050 | City of Titusville | North IRL | A | IR1-5 | 0.35 | 0.47 | 0.18916 | 9.7174 | 1.4277 | 1.8381 | 0.27006 | 1200 | Residential, Medium Density-Two-five dwellingunits per acre | TV-19 | ST Teresa Basin | 757.9786 | City of Titusville | Brevard County | St. Theresa Basin TMDL Improvements | 2nd generation baffle box with media. | Baffle Boxes- Second Generation with Media | Completed | 2019 |  |  | A | 314 | $375,000 | $4,000 | City/ County | City - $102,200/ County - $272,800 | N/A | Structural | 2016 | North Indian River Lagoon | 28.58027 | -80.80055 | 2018 | BMPTrains | yes | 130.6268 | 765.4873
38051 | City of Titusville | North IRL | A | IR1-5 | 0.35 | 0.47 | 0.04037 | 9.7174 | 1.4277 | 0.39229 | 0.057637 | 1210 | Fixed Single Family Units | TV-19 | ST Teresa Basin | 757.9786 | City of Titusville | Brevard County | St. Theresa Basin TMDL Improvements | 2nd generation baffle box with media. | Baffle Boxes- Second Generation with Media | Completed | 2019 |  |  | A | 314 | $375,000 | $4,000 | City/ County | City - $102,200/ County - $272,800 | N/A | Structural | 2016 | North Indian River Lagoon | 28.58027 | -80.80055 | 2018 | BMPTrains | yes | 55.206 | 163.3719
38052 | City of Titusville | North IRL | A | IR1-5 | 0.35 | 0.47 | 0.048875 | 9.7174 | 1.4277 | 0.47494 | 0.06978 | 1210 | Fixed Single Family Units | TV-19 | ST Teresa Basin | 757.9786 | City of Titusville | Brevard County | St. Theresa Basin TMDL Improvements | 2nd generation baffle box with media. | Baffle Boxes- Second Generation with Media | Completed | 2019 |  |  | A | 314 | $375,000 | $4,000 | City/ County | City - $102,200/ County - $272,800 | N/A | Structural | 2016 | North Indian River Lagoon | 28.58027 | -80.80055 | 2018 | BMPTrains | yes | 64.0741 | 197.7902
38053 | City of Titusville | North IRL | A | IR1-5 | 0.35 | 0.47 | 0.014758 | 9.7174 | 1.4277 | 0.14341 | 0.021071 | 1210 | Fixed Single Family Units | TV-19 | ST Teresa Basin | 757.9786 | City of Titusville | Brevard County | St. Theresa Basin TMDL Improvements | 2nd generation baffle box with media. | Baffle Boxes- Second Generation with Media | Completed | 2019 |  |  | A | 314 | $375,000 | $4,000 | City/ County | City - $102,200/ County - $272,800 | N/A | Structural | 2016 | North Indian River Lagoon | 28.58027 | -80.80055 | 2018 | BMPTrains | yes | 30.9612 | 59.7242
38054 | City of Titusville | North IRL | A | IR1-5 | 0.35 | 0.47 | 0.10317 | 9.7174 | 1.4277 | 1.0025 | 0.1473 | 1210 | Fixed Single Family Units | TV-19 | ST Teresa Basin | 757.9786 | City of Titusville | Brevard County | St. Theresa Basin TMDL Improvements | 2nd generation baffle box with media. | Baffle Boxes- Second Generation with Media | Completed | 2019 |  |  | A | 314 | $375,000 | $4,000 | City/ County | City - $102,200/ County - $272,800 | N/A | Structural | 2016 | North Indian River Lagoon | 28.58027 | -80.80055 | 2018 | BMPTrains | yes | 84.1701 | 417.5147
38055 | City of Titusville | North IRL | A | IR1-5 | 0.35 | 0.47 | 0.167 | 9.7174 | 1.4277 | 1.6228 | 0.23843 | 1210 | Fixed Single Family Units | TV-19 | ST Teresa Basin | 757.9786 | City of Titusville | Brevard County | St. Theresa Basin TMDL Improvements | 2nd generation baffle box with media. | Baffle Boxes- Second Generation with Media | Completed | 2019 |  |  | A | 314 | $375,000 | $4,000 | City/ County | City - $102,200/ County - $272,800 | N/A | Structural | 2016 | North Indian River Lagoon | 28.58027 | -80.80055 | 2018 | BMPTrains | yes | 104.0099 | 675.8284
38056 | City of Titusville | North IRL | A | IR1-5 | 0.35 | 0.47 | 0.054433 | 9.7174 | 1.4277 | 0.52895 | 0.077715 | 1210 | Fixed Single Family Units | TV-19 | ST Teresa Basin | 757.9786 | City of Titusville | Brevard County | St. Theresa Basin TMDL Improvements | 2nd generation baffle box with media. | Baffle Boxes- Second Generation with Media | Completed | 2019 |  |  | A | 314 | $375,000 | $4,000 | City/ County | City - $102,200/ County - $272,800 | N/A | Structural | 2016 | North Indian River Lagoon | 28.58027 | -80.80055 | 2018 | BMPTrains | yes | 69.676 | 220.2832
38057 | City of Titusville | North IRL | A | IR1-5 | 0.35 | 0.47 | 3.5703e-05 | 9.7303 | 1.4295 | 0.0003474 | 5.1038e-05 | 1210 | Fixed Single Family Units | TV-19 | ST Teresa Basin | 757.9786 | City of Titusville | Brevard County | St. Theresa Basin TMDL Improvements | 2nd generation baffle box with media. | Baffle Boxes- Second Generation with Media | Completed | 2019 |  |  | A | 314 | $375,000 | $4,000 | City/ County | City - $102,200/ County - $272,800 | N/A | Structural | 2016 | North Indian River Lagoon | 28.58027 | -80.80055 | 2018 | BMPTrains | yes | 2.0864 | 0.14449
38058 | City of Titusville | North IRL | A | IR1-5 | 0.35 | 0.47 | 0.0020478 | 9.7303 | 1.4295 | 0.019925 | 0.0029273 | 1210 | Fixed Single Family Units | TV-19 | ST Teresa Basin | 757.9786 | City of Titusville | Brevard County | St. Theresa Basin TMDL Improvements | 2nd generation baffle box with media. | Baffle Boxes- Second Generation with Media | Completed | 2019 |  |  | A | 314 | $375,000 | $4,000 | City/ County | City - $102,200/ County - $272,800 | N/A | Structural | 2016 | North Indian River Lagoon | 28.58027 | -80.80055 | 2018 | BMPTrains | yes | 14.2353 | 8.287
38059 | City of Titusville | North IRL | A | IR1-5 | 0.35 | 0.47 | 0.16885 | 9.7299 | 1.5339 | 1.6429 | 0.25899 | 1400 | Commercial and Services | TV-19 | ST Teresa Basin | 757.9786 | City of Titusville | Brevard County | St. Theresa Basin TMDL Improvements | 2nd generation baffle box with media. | Baffle Boxes- Second Generation with Media | Completed | 2019 |  |  | A | 314 | $375,000 | $4,000 | City/ County | City - $102,200/ County - $272,800 | N/A | Structural | 2016 | North Indian River Lagoon | 28.58027 | -80.80055 | 2018 | BMPTrains | yes | 126.5544 | 683.3166
38060 | City of Titusville | North IRL | A | IR1-5 | 0.35 | 0.47 | 9.8111e-05 | 9.7299 | 1.5339 | 0.00095461 | 0.00015049 | 1300 | Residential, High Density | TV-19 | ST Teresa Basin | 757.9786 | City of Titusville | Brevard County | St. Theresa Basin TMDL Improvements | 2nd generation baffle box with media. | Baffle Boxes- Second Generation with Media | Completed | 2019 |  |  | A | 314 | $375,000 | $4,000 | City/ County | City - $102,200/ County - $272,800 | N/A | Structural | 2016 | North Indian River Lagoon | 28.58027 | -80.80055 | 2018 | BMPTrains | yes | 4.7414 | 0.39704
38061 | City of Titusville | North IRL | A | IR1-5 | 0.35 | 0.47 | 0.20214 | 9.7299 | 1.5339 | 1.9668 | 0.31006 | 8120 | Railroads | TV-19 | ST Teresa Basin | 757.9786 | City of Titusville | Brevard County | St. Theresa Basin TMDL Improvements | 2nd generation baffle box with media. | Baffle Boxes- Second Generation with Media | Completed | 2019 |  |  | A | 314 | $375,000 | $4,000 | City/ County | City - $102,200/ County - $272,800 | N/A | Structural | 2016 | North Indian River Lagoon | 28.58027 | -80.80055 | 2018 | BMPTrains | yes | 135.9796 | 818.0487
38062 | City of Titusville | North IRL | A | IR1-5 | 0.35 | 0.47 | 0.019998 | 9.7299 | 1.5339 | 0.19458 | 0.030674 | 1430 | Professional Services | TV-19 | ST Teresa Basin | 757.9786 | City of Titusville | Brevard County | St. Theresa Basin TMDL Improvements | 2nd generation baffle box with media. | Baffle Boxes- Second Generation with Media | Completed | 2019 |  |  | A | 314 | $375,000 | $4,000 | City/ County | City - $102,200/ County - $272,800 | N/A | Structural | 2016 | North Indian River Lagoon | 28.58027 | -80.80055 | 2018 | BMPTrains | yes | 66.2447 | 80.9292
38063 | City of Titusville | North IRL | A | IR1-5 | 0.35 | 0.47 | 0.13616 | 9.7299 | 1.5339 | 1.3249 | 0.20886 | 1300 | Residential, High Density | TV-19 | ST Teresa Basin | 757.9786 | City of Titusville | Brevard County | St. Theresa Basin TMDL Improvements | 2nd generation baffle box with media. | Baffle Boxes- Second Generation with Media | Completed | 2019 |  |  | A | 314 | $375,000 | $4,000 | City/ County | City - $102,200/ County - $272,800 | N/A | Structural | 2016 | North Indian River Lagoon | 28.58027 | -80.80055 | 2018 | BMPTrains | yes | 96.2061 | 551.0361
38064 | City of Titusville | North IRL | A | IR1-5 | 0.35 | 0.47 | 0.090508 | 9.7299 | 1.5339 | 0.88063 | 0.13883 | 1300 | Residential, High Density | TV-19 | ST Teresa Basin | 757.9786 | City of Titusville | Brevard County | St. Theresa Basin TMDL Improvements | 2nd generation baffle box with media. | Baffle Boxes- Second Generation with Media | Completed | 2019 |  |  | A | 314 | $375,000 | $4,000 | City/ County | City - $102,200/ County - $272,800 | N/A | Structural | 2016 | North Indian River Lagoon | 28.58027 | -80.80055 | 2018 | BMPTrains | yes | 77.4968 | 366.2725
38065 | Natural Lands | North IRL | A | IR1-5 | 0.35 | 0.47 | 0.42188 | 4.4915 | 0.61763 | 1.8949 | 0.26056 | 4340 | Hardwood Conifer Mixed | TV-19 | ST Teresa Basin | 757.9786 | City of Titusville | Brevard County | St. Theresa Basin TMDL Improvements | 2nd generation baffle box with media. | Baffle Boxes- Second Generation with Media | Completed | 2019 |  |  | A | 314 | $375,000 | $4,000 | City/ County | City - $102,200/ County - $272,800 | N/A | Structural | 2016 | North Indian River Lagoon | 28.58027 | -80.80055 | 2018 | BMPTrains | yes | 177.5271 | 1707.2699
38066 | City of Titusville | North IRL | A | IR1-5 | 0.35 | 0.47 | 0.0047504 | 4.4915 | 0.61763 | 0.021337 | 0.002934 | 1300 | Residential, High Density | TV-19 | ST Teresa Basin | 757.9786 | City of Titusville | Brevard County | St. Theresa Basin TMDL Improvements | 2nd generation baffle box with media. | Baffle Boxes- Second Generation with Media | Completed | 2019 |  |  | A | 314 | $375,000 | $4,000 | City/ County | City - $102,200/ County - $272,800 | N/A | Structural | 2016 | North Indian River Lagoon | 28.58027 | -80.80055 | 2018 | BMPTrains | yes | 69.2259 | 19.2244
38067 | City of Titusville | North IRL | A | IR1-5 | 0.35 | 0.47 | 0.45601 | 3.2213 | 0.47948 | 1.4689 | 0.21865 | 1200 | Residential, Medium Density-Two-five dwellingunits per acre | TV-19 | ST Teresa Basin | 757.9786 | City of Titusville | Brevard County | St. Theresa Basin TMDL Improvements | 2nd generation baffle box with media. | Baffle Boxes- Second Generation with Media | Completed | 2019 |  |  | A | 314 | $375,000 | $4,000 | City/ County | City - $102,200/ County - $272,800 | N/A | Structural | 2016 | North Indian River Lagoon | 28.58027 | -80.80055 | 2018 | BMPTrains | yes | 195.0799 | 1845.4185
38068 | Natural Lands | North IRL | A | IR1-5 | 0.35 | 0.47 | 0.16175 | 3.2213 | 0.47948 | 0.52104 | 0.077556 | 5300 | Reservoirs | TV-19 | ST Teresa Basin | 757.9786 | City of Titusville | Brevard County | St. Theresa Basin TMDL Improvements | 2nd generation baffle box with media. | Baffle Boxes- Second Generation with Media | Completed | 2019 |  |  | A | 314 | $375,000 | $4,000 | City/ County | City - $102,200/ County - $272,800 | N/A | Structural | 2016 | North Indian River Lagoon | 28.58027 | -80.80055 | 2018 | BMPTrains | yes | 120.0955 | 654.5815
38069 | City of Titusville | North IRL | A | IR1-5 | 0.35 | 0.47 | 0.067528 | 3.6729 | 0.55458 | 0.24803 | 0.03745 | 1400 | Commercial and Services | TV-19 | ST Teresa Basin | 757.9786 | City of Titusville | Brevard County | St. Theresa Basin TMDL Improvements | 2nd generation baffle box with media. | Baffle Boxes- Second Generation with Media | Completed | 2019 |  |  | A | 314 | $375,000 | $4,000 | City/ County | City - $102,200/ County - $272,800 | N/A | Structural | 2016 | North Indian River Lagoon | 28.58027 | -80.80055 | 2018 | BMPTrains | yes | 85.3604 | 273.2771
38070 | City of Titusville | North IRL | A | IR1-5 | 0.35 | 0.47 | 0.083719 | 3.6729 | 0.55458 | 0.30749 | 0.046429 | 1300 | Residential, High Density | TV-19 | ST Teresa Basin | 757.9786 | City of Titusville | Brevard County | St. Theresa Basin TMDL Improvements | 2nd generation baffle box with media. | Baffle Boxes- Second Generation with Media | Completed | 2019 |  |  | A | 314 | $375,000 | $4,000 | City/ County | City - $102,200/ County - $272,800 | N/A | Structural | 2016 | North Indian River Lagoon | 28.58027 | -80.80055 | 2018 | BMPTrains | yes | 127.3898 | 338.7977
38071 | Natural Lands | North IRL | A | IR1-5 | 0.35 | 0.47 | 0.00026237 | 3.6729 | 0.55458 | 0.00096366 | 0.0001455 | 5300 | Reservoirs | TV-19 | ST Teresa Basin | 757.9786 | City of Titusville | Brevard County | St. Theresa Basin TMDL Improvements | 2nd generation baffle box with media. | Baffle Boxes- Second Generation with Media | Completed | 2019 |  |  | A | 314 | $375,000 | $4,000 | City/ County | City - $102,200/ County - $272,800 | N/A | Structural | 2016 | North Indian River Lagoon | 28.58027 | -80.80055 | 2018 | BMPTrains | yes | 5.1643 | 1.0618
38072 | Natural Lands | North IRL | A | IR1-5 | 0.35 | 0.47 | 0.14847 | 3.6729 | 0.55458 | 0.54531 | 0.082337 | 5300 | Reservoirs | TV-19 | ST Teresa Basin | 757.9786 | City of Titusville | Brevard County | St. Theresa Basin TMDL Improvements | 2nd generation baffle box with media. | Baffle Boxes- Second Generation with Media | Completed | 2019 |  |  | A | 314 | $375,000 | $4,000 | City/ County | City - $102,200/ County - $272,800 | N/A | Structural | 2016 | North Indian River Lagoon | 28.58027 | -80.80055 | 2018 | BMPTrains | yes | 123.1437 | 600.8218
38073 | City of Titusville | North IRL | A | IR1-5 | 0.35 | 0.47 | 0.054273 | 3.6729 | 0.55458 | 0.19934 | 0.030099 | 1430 | Professional Services | TV-19 | ST Teresa Basin | 757.9786 | City of Titusville | Brevard County | St. Theresa Basin TMDL Improvements | 2nd generation baffle box with media. | Baffle Boxes- Second Generation with Media | Completed | 2019 |  |  | A | 314 | $375,000 | $4,000 | City/ County | City - $102,200/ County - $272,800 | N/A | Structural | 2016 | North Indian River Lagoon | 28.58027 | -80.80055 | 2018 | BMPTrains | yes | 167.5175 | 219.6359
38074 | City of Titusville | North IRL | A | IR1-5 | 0.35 | 0.47 | 0.089797 | 3.6729 | 0.55458 | 0.32982 | 0.0498 | 1210 | Fixed Single Family Units | TV-19 | ST Teresa Basin | 757.9786 | City of Titusville | Brevard County | St. Theresa Basin TMDL Improvements | 2nd generation baffle box with media. | Baffle Boxes- Second Generation with Media | Completed | 2019 |  |  | A | 314 | $375,000 | $4,000 | City/ County | City - $102,200/ County - $272,800 | N/A | Structural | 2016 | North Indian River Lagoon | 28.58027 | -80.80055 | 2018 | BMPTrains | yes | 83.6358 | 363.3955
38075 | City of Titusville | North IRL | A | IR1-5 | 0.35 | 0.47 | 0.098035 | 3.6729 | 0.55458 | 0.36008 | 0.054368 | 1210 | Fixed Single Family Units | TV-19 | ST Teresa Basin | 757.9786 | City of Titusville | Brevard County | St. Theresa Basin TMDL Improvements | 2nd generation baffle box with media. | Baffle Boxes- Second Generation with Media | Completed | 2019 |  |  | A | 314 | $375,000 | $4,000 | City/ County | City - $102,200/ County - $272,800 | N/A | Structural | 2016 | North Indian River Lagoon | 28.58027 | -80.80055 | 2018 | BMPTrains | yes | 81.9055 | 396.7343
38076 | City of Titusville | North IRL | A | IR1-5 | 0.35 | 0.47 | 0.068456 | 3.6729 | 0.55458 | 0.25143 | 0.037964 | 1210 | Fixed Single Family Units | TV-19 | ST Teresa Basin | 757.9786 | City of Titusville | Brevard County | St. Theresa Basin TMDL Improvements | 2nd generation baffle box with media. | Baffle Boxes- Second Generation with Media | Completed | 2019 |  |  | A | 314 | $375,000 | $4,000 | City/ County | City - $102,200/ County - $272,800 | N/A | Structural | 2016 | North Indian River Lagoon | 28.58027 | -80.80055 | 2018 | BMPTrains | yes | 68.9386 | 277.0324
38077 | City of Titusville | North IRL | A | IR1-5 | 0.35 | 0.47 | 0.0072262 | 3.6729 | 0.55458 | 0.026541 | 0.0040075 | 1210 | Fixed Single Family Units | TV-19 | ST Teresa Basin | 757.9786 | City of Titusville | Brevard County | St. Theresa Basin TMDL Improvements | 2nd generation baffle box with media. | Baffle Boxes- Second Generation with Media | Completed | 2019 |  |  | A | 314 | $375,000 | $4,000 | City/ County | City - $102,200/ County - $272,800 | N/A | Structural | 2016 | North Indian River Lagoon | 28.58027 | -80.80055 | 2018 | BMPTrains | yes | 26.3285 | 29.2435
38078 | City of Titusville | North IRL | A | IR1-5 | 0.35 | 0.47 | 0.027756 | 11.968 | 2.3586 | 0.33218 | 0.065464 | 1300 | Residential, High Density | TV-19 | ST Teresa Basin | 757.9786 | City of Titusville | Brevard County | St. Theresa Basin TMDL Improvements | 2nd generation baffle box with media. | Baffle Boxes- Second Generation with Media | Completed | 2019 |  |  | A | 314 | $375,000 | $4,000 | City/ County | City - $102,200/ County - $272,800 | N/A | Structural | 2016 | North Indian River Lagoon | 28.58027 | -80.80055 | 2018 | BMPTrains | yes | 118.1317 | 112.3244
38079 | City of Titusville | North IRL | A | IR1-5 | 0.35 | 0.47 | 0.61776 | 7.7992 | 1.0653 | 4.818 | 0.65808 | 1720 | Religious | TV-19 | ST Teresa Basin | 757.9786 | City of Titusville | Brevard County | St. Theresa Basin TMDL Improvements | 2nd generation baffle box with media. | Baffle Boxes- Second Generation with Media | Completed | 2019 |  |  | A | 314 | $375,000 | $4,000 | City/ County | City - $102,200/ County - $272,800 | N/A | Structural | 2016 | North Indian River Lagoon | 28.58027 | -80.80055 | 2018 | BMPTrains | yes | 200 | 2500
38080 | City of Titusville | North IRL | A | IR1-5 | 0.35 | 0.47 | 0.13083 | 9.7374 | 1.4305 | 1.2739 | 0.18715 | 1200 | Residential, Medium Density-Two-five dwellingunits per acre | TV-19 | ST Teresa Basin | 757.9786 | City of Titusville | Brevard County | St. Theresa Basin TMDL Improvements | 2nd generation baffle box with media. | Baffle Boxes- Second Generation with Media | Completed | 2019 |  |  | A | 314 | $375,000 | $4,000 | City/ County | City - $102,200/ County - $272,800 | N/A | Structural | 2016 | North Indian River Lagoon | 28.58027 | -80.80055 | 2018 | BMPTrains | yes | 92.1871 | 529.4324
38081 | City of Titusville | North IRL | A | IR1-5 | 0.35 | 0.47 | 0.0049536 | 9.7374 | 1.4305 | 0.048235 | 0.0070861 | 1210 | Fixed Single Family Units | TV-19 | ST Teresa Basin | 757.9786 | City of Titusville | Brevard County | St. Theresa Basin TMDL Improvements | 2nd generation baffle box with media. | Baffle Boxes- Second Generation with Media | Completed | 2019 |  |  | A | 314 | $375,000 | $4,000 | City/ County | City - $102,200/ County - $272,800 | N/A | Structural | 2016 | North Indian River Lagoon | 28.58027 | -80.80055 | 2018 | BMPTrains | yes | 45.6717 | 20.0463
38082 | City of Titusville | North IRL | A | IR1-5 | 0.35 | 0.47 | 0.016796 | 9.7374 | 1.4305 | 0.16355 | 0.024027 | 1210 | Fixed Single Family Units | TV-19 | ST Teresa Basin | 757.9786 | City of Titusville | Brevard County | St. Theresa Basin TMDL Improvements | 2nd generation baffle box with media. | Baffle Boxes- Second Generation with Media | Completed | 2019 |  |  | A | 314 | $375,000 | $4,000 | City/ County | City - $102,200/ County - $272,800 | N/A | Structural | 2016 | North Indian River Lagoon | 28.58027 | -80.80055 | 2018 | BMPTrains | yes | 53.3017 | 67.97
38083 | City of Titusville | North IRL | A | IR1-5 | 0.35 | 0.47 | 0.022744 | 9.7374 | 1.4305 | 0.22147 | 0.032536 | 1210 | Fixed Single Family Units | TV-19 | ST Teresa Basin | 757.9786 | City of Titusville | Brevard County | St. Theresa Basin TMDL Improvements | 2nd generation baffle box with media. | Baffle Boxes- Second Generation with Media | Completed | 2019 |  |  | A | 314 | $375,000 | $4,000 | City/ County | City - $102,200/ County - $272,800 | N/A | Structural | 2016 | North Indian River Lagoon | 28.58027 | -80.80055 | 2018 | BMPTrains | yes | 72.3514 | 92.0414
38084 | City of Titusville | North IRL | A | IR1-5 | 0.35 | 0.47 | 0.15324 | 9.7374 | 1.4305 | 1.4922 | 0.21921 | 1210 | Fixed Single Family Units | TV-19 | ST Teresa Basin | 757.9786 | City of Titusville | Brevard County | St. Theresa Basin TMDL Improvements | 2nd generation baffle box with media. | Baffle Boxes- Second Generation with Media | Completed | 2019 |  |  | A | 314 | $375,000 | $4,000 | City/ County | City - $102,200/ County - $272,800 | N/A | Structural | 2016 | North Indian River Lagoon | 28.58027 | -80.80055 | 2018 | BMPTrains | yes | 105.4591 | 620.1461
38085 | City of Titusville | North IRL | A | IR1-5 | 0.35 | 0.47 | 0.046174 | 9.7374 | 1.4305 | 0.44961 | 0.066053 | 1210 | Fixed Single Family Units | TV-19 | ST Teresa Basin | 757.9786 | City of Titusville | Brevard County | St. Theresa Basin TMDL Improvements | 2nd generation baffle box with media. | Baffle Boxes- Second Generation with Media | Completed | 2019 |  |  | A | 314 | $375,000 | $4,000 | City/ County | City - $102,200/ County - $272,800 | N/A | Structural | 2016 | North Indian River Lagoon | 28.58027 | -80.80055 | 2018 | BMPTrains | yes | 61.1516 | 186.86
38086 | City of Titusville | North IRL | A | IR1-5 | 0.35 | 0.47 | 0.13583 | 9.7374 | 1.4305 | 1.3227 | 0.19431 | 1210 | Fixed Single Family Units | TV-19 | ST Teresa Basin | 757.9786 | City of Titusville | Brevard County | St. Theresa Basin TMDL Improvements | 2nd generation baffle box with media. | Baffle Boxes- Second Generation with Media | Completed | 2019 |  |  | A | 314 | $375,000 | $4,000 | City/ County | City - $102,200/ County - $272,800 | N/A | Structural | 2016 | North Indian River Lagoon | 28.58027 | -80.80055 | 2018 | BMPTrains | yes | 100.2365 | 549.7007
38087 | City of Titusville | North IRL | A | IR1-5 | 0.35 | 0.47 | 0.1072 | 9.7374 | 1.4305 | 1.0438 | 0.15334 | 1210 | Fixed Single Family Units | TV-19 | ST Teresa Basin | 757.9786 | City of Titusville | Brevard County | St. Theresa Basin TMDL Improvements | 2nd generation baffle box with media. | Baffle Boxes- Second Generation with Media | Completed | 2019 |  |  | A | 314 | $375,000 | $4,000 | City/ County | City - $102,200/ County - $272,800 | N/A | Structural | 2016 | North Indian River Lagoon | 28.58027 | -80.80055 | 2018 | BMPTrains | yes | 93.209 | 433.8032
38088 | City of Titusville | North IRL | A | IR1-5 | 0.35 | 0.47 | 0.059705 | 9.9806 | 1.3535 | 0.59589 | 0.080813 | 1210 | Fixed Single Family Units | TV-19 | ST Teresa Basin | 757.9786 | City of Titusville | Brevard County | St. Theresa Basin TMDL Improvements | 2nd generation baffle box with media. | Baffle Boxes- Second Generation with Media | Completed | 2019 |  |  | A | 314 | $375,000 | $4,000 | City/ County | City - $102,200/ County - $272,800 | N/A | Structural | 2016 | North Indian River Lagoon | 28.58027 | -80.80055 | 2018 | BMPTrains | yes | 76.8122 | 241.618
38089 | City of Titusville | North IRL | A | IR1-5 | 0.35 | 0.47 | 0.044971 | 9.9806 | 1.3535 | 0.44884 | 0.06087 | 1410 | Retail Sales and Services | TV-19 | ST Teresa Basin | 757.9786 | City of Titusville | Brevard County | St. Theresa Basin TMDL Improvements | 2nd generation baffle box with media. | Baffle Boxes- Second Generation with Media | Completed | 2019 |  |  | A | 314 | $375,000 | $4,000 | City/ County | City - $102,200/ County - $272,800 | N/A | Structural | 2016 | North Indian River Lagoon | 28.58027 | -80.80055 | 2018 | BMPTrains | yes | 92.0096 | 181.9923
38090 | City of Titusville | North IRL | A | IR1-5 | 0.35 | 0.47 | 0.03712 | 9.9806 | 1.3535 | 0.37048 | 0.050243 | 1410 | Retail Sales and Services | TV-19 | ST Teresa Basin | 757.9786 | City of Titusville | Brevard County | St. Theresa Basin TMDL Improvements | 2nd generation baffle box with media. | Baffle Boxes- Second Generation with Media | Completed | 2019 |  |  | A | 314 | $375,000 | $4,000 | City/ County | City - $102,200/ County - $272,800 | N/A | Structural | 2016 | North Indian River Lagoon | 28.58027 | -80.80055 | 2018 | BMPTrains | yes | 57.2198 | 150.2185
38091 | Natural Lands | North IRL | A | IR1-5 | 0.35 | 0.47 | 0.27068 | 4.4924 | 0.47999 | 1.216 | 0.12992 | 4340 | Hardwood Conifer Mixed | TV-19 | ST Teresa Basin | 757.9786 | City of Titusville | Brevard County | St. Theresa Basin TMDL Improvements | 2nd generation baffle box with media. | Baffle Boxes- Second Generation with Media | Completed | 2019 |  |  | A | 314 | $375,000 | $4,000 | City/ County | City - $102,200/ County - $272,800 | N/A | Structural | 2016 | North Indian River Lagoon | 28.58027 | -80.80055 | 2018 | BMPTrains | yes | 143.8656 | 1095.4104
38092 | City of Titusville | North IRL | A | IR1-5 | 0.35 | 0.47 | 0.30065 | 8.861 | 1.2945 | 2.6641 | 0.3892 | 1200 | Residential, Medium Density-Two-five dwellingunits per acre | TV-19 | ST Teresa Basin | 757.9786 | City of Titusville | Brevard County | St. Theresa Basin TMDL Improvements | 2nd generation baffle box with media. | Baffle Boxes- Second Generation with Media | Completed | 2019 |  |  | A | 314 | $375,000 | $4,000 | City/ County | City - $102,200/ County - $272,800 | N/A | Structural | 2016 | North Indian River Lagoon | 28.58027 | -80.80055 | 2018 | BMPTrains | yes | 185.3409 | 1216.6898
38093 | Agricultural Lands | North IRL | A | IR1-5 | 0.35 | 0.47 | 0.093796 | 8.861 | 1.2945 | 0.83113 | 0.12142 | 3300 | Mixed Rangeland | TV-19 | ST Teresa Basin | 757.9786 | City of Titusville | Brevard County | St. Theresa Basin TMDL Improvements | 2nd generation baffle box with media. | Baffle Boxes- Second Generation with Media | Completed | 2019 |  |  | A | 314 | $375,000 | $4,000 | City/ County | City - $102,200/ County - $272,800 | N/A | Structural | 2016 | North Indian River Lagoon | 28.58027 | -80.80055 | 2018 | BMPTrains | yes | 90.2238 | 379.5792
38094 | City of Titusville | North IRL | A | IR1-5 | 0.35 | 0.47 | 0.075707 | 8.861 | 1.2945 | 0.67084 | 0.098005 | 1210 | Fixed Single Family Units | TV-19 | ST Teresa Basin | 757.9786 | City of Titusville | Brevard County | St. Theresa Basin TMDL Improvements | 2nd generation baffle box with media. | Baffle Boxes- Second Generation with Media | Completed | 2019 |  |  | A | 314 | $375,000 | $4,000 | City/ County | City - $102,200/ County - $272,800 | N/A | Structural | 2016 | North Indian River Lagoon | 28.58027 | -80.80055 | 2018 | BMPTrains | yes | 70.7731 | 306.3749
38095 | City of Titusville | North IRL | A | IR1-5 | 0.35 | 0.47 | 0.033569 | 8.861 | 1.2945 | 0.29746 | 0.043456 | 1210 | Fixed Single Family Units | TV-19 | ST Teresa Basin | 757.9786 | City of Titusville | Brevard County | St. Theresa Basin TMDL Improvements | 2nd generation baffle box with media. | Baffle Boxes- Second Generation with Media | Completed | 2019 |  |  | A | 314 | $375,000 | $4,000 | City/ County | City - $102,200/ County - $272,800 | N/A | Structural | 2016 | North Indian River Lagoon | 28.58027 | -80.80055 | 2018 | BMPTrains | yes | 54.5451 | 135.8493
38096 | City of Titusville | North IRL | A | IR1-5 | 0.35 | 0.47 | 0.11404 | 8.861 | 1.2945 | 1.0105 | 0.14763 | 1210 | Fixed Single Family Units | TV-19 | ST Teresa Basin | 757.9786 | City of Titusville | Brevard County | St. Theresa Basin TMDL Improvements | 2nd generation baffle box with media. | Baffle Boxes- Second Generation with Media | Completed | 2019 |  |  | A | 314 | $375,000 | $4,000 | City/ County | City - $102,200/ County - $272,800 | N/A | Structural | 2016 | North Indian River Lagoon | 28.58027 | -80.80055 | 2018 | BMPTrains | yes | 99.4817 | 461.5068
38097 | City of Titusville | North IRL | A | IR1-5 | 0.35 | 0.47 | 0.00033556 | 7.9158 | 1.0767 | 0.0026562 | 0.0003613 | 1200 | Residential, Medium Density-Two-five dwellingunits per acre | TV-19 | ST Teresa Basin | 757.9786 | City of Titusville | Brevard County | St. Theresa Basin TMDL Improvements | 2nd generation baffle box with media. | Baffle Boxes- Second Generation with Media | Completed | 2019 |  |  | A | 314 | $375,000 | $4,000 | City/ County | City - $102,200/ County - $272,800 | N/A | Structural | 2016 | North Indian River Lagoon | 28.58027 | -80.80055 | 2018 | BMPTrains | yes | 8.306 | 1.3579
38098 | City of Titusville | North IRL | A | IR1-5 | 0.35 | 0.47 | 0.08485 | 7.9158 | 1.0767 | 0.67166 | 0.09136 | 1700 | Institutional (Educational,religious,health and military facilities) | TV-19 | ST Teresa Basin | 757.9786 | City of Titusville | Brevard County | St. Theresa Basin TMDL Improvements | 2nd generation baffle box with media. | Baffle Boxes- Second Generation with Media | Completed | 2019 |  |  | A | 314 | $375,000 | $4,000 | City/ County | City - $102,200/ County - $272,800 | N/A | Structural | 2016 | North Indian River Lagoon | 28.58027 | -80.80055 | 2018 | BMPTrains | yes | 113.1414 | 343.3755
38099 | City of Titusville | North IRL | A | IR1-5 | 0.35 | 0.47 | 0.53258 | 7.9158 | 1.0767 | 4.2158 | 0.57344 | 1710 | Educational Facilities | TV-19 | ST Teresa Basin | 757.9786 | City of Titusville | Brevard County | St. Theresa Basin TMDL Improvements | 2nd generation baffle box with media. | Baffle Boxes- Second Generation with Media | Completed | 2019 |  |  | A | 314 | $375,000 | $4,000 | City/ County | City - $102,200/ County - $272,800 | N/A | Structural | 2016 | North Indian River Lagoon | 28.58027 | -80.80055 | 2018 | BMPTrains | yes | 186.2167 | 2155.2665
38100 | City of Titusville | North IRL | A | IR1-5 | 0.35 | 0.47 | 0.19155 | 10.0811 | 1.4946 | 1.9311 | 0.2863 | 1200 | Residential, Medium Density-Two-five dwellingunits per acre | TV-19 | ST Teresa Basin | 757.9786 | City of Titusville | Brevard County | St. Theresa Basin TMDL Improvements | 2nd generation baffle box with media. | Baffle Boxes- Second Generation with Media | Completed | 2019 |  |  | A | 314 | $375,000 | $4,000 | City/ County | City - $102,200/ County - $272,800 | N/A | Structural | 2016 | North Indian River Lagoon | 28.58027 | -80.80055 | 2018 | BMPTrains | yes | 141.0708 | 775.1885
38101 | City of Titusville | North IRL | A | IR1-5 | 0.35 | 0.47 | 0.059124 | 10.0811 | 1.4946 | 0.59603 | 0.088369 | 1210 | Fixed Single Family Units | TV-19 | ST Teresa Basin | 757.9786 | City of Titusville | Brevard County | St. Theresa Basin TMDL Improvements | 2nd generation baffle box with media. | Baffle Boxes- Second Generation with Media | Completed | 2019 |  |  | A | 314 | $375,000 | $4,000 | City/ County | City - $102,200/ County - $272,800 | N/A | Structural | 2016 | North Indian River Lagoon | 28.58027 | -80.80055 | 2018 | BMPTrains | yes | 75.9633 | 239.2654
38102 | City of Titusville | North IRL | A | IR1-5 | 0.35 | 0.47 | 0.0081458 | 10.0811 | 1.4946 | 0.082119 | 0.012175 | 1210 | Fixed Single Family Units | TV-19 | ST Teresa Basin | 757.9786 | City of Titusville | Brevard County | St. Theresa Basin TMDL Improvements | 2nd generation baffle box with media. | Baffle Boxes- Second Generation with Media | Completed | 2019 |  |  | A | 314 | $375,000 | $4,000 | City/ County | City - $102,200/ County - $272,800 | N/A | Structural | 2016 | North Indian River Lagoon | 28.58027 | -80.80055 | 2018 | BMPTrains | yes | 24.6996 | 32.965
38103 | City of Titusville | North IRL | A | IR1-5 | 0.35 | 0.47 | 0.16431 | 10.0811 | 1.4946 | 1.6564 | 0.24558 | 1210 | Fixed Single Family Units | TV-19 | ST Teresa Basin | 757.9786 | City of Titusville | Brevard County | St. Theresa Basin TMDL Improvements | 2nd generation baffle box with media. | Baffle Boxes- Second Generation with Media | Completed | 2019 |  |  | A | 314 | $375,000 | $4,000 | City/ County | City - $102,200/ County - $272,800 | N/A | Structural | 2016 | North Indian River Lagoon | 28.58027 | -80.80055 | 2018 | BMPTrains | yes | 103.7673 | 664.9287
38104 | City of Titusville | North IRL | A | IR1-5 | 0.35 | 0.47 | 0.040111 | 10.0811 | 1.4946 | 0.40436 | 0.059951 | 1210 | Fixed Single Family Units | TV-19 | ST Teresa Basin | 757.9786 | City of Titusville | Brevard County | St. Theresa Basin TMDL Improvements | 2nd generation baffle box with media. | Baffle Boxes- Second Generation with Media | Completed | 2019 |  |  | A | 314 | $375,000 | $4,000 | City/ County | City - $102,200/ County - $272,800 | N/A | Structural | 2016 | North Indian River Lagoon | 28.58027 | -80.80055 | 2018 | BMPTrains | yes | 61.3117 | 162.3229
38105 | City of Titusville | North IRL | A | IR1-5 | 0.35 | 0.47 | 0.10691 | 10.0811 | 1.4946 | 1.0778 | 0.1598 | 1210 | Fixed Single Family Units | TV-19 | ST Teresa Basin | 757.9786 | City of Titusville | Brevard County | St. Theresa Basin TMDL Improvements | 2nd generation baffle box with media. | Baffle Boxes- Second Generation with Media | Completed | 2019 |  |  | A | 314 | $375,000 | $4,000 | City/ County | City - $102,200/ County - $272,800 | N/A | Structural | 2016 | North Indian River Lagoon | 28.58027 | -80.80055 | 2018 | BMPTrains | yes | 84.3803 | 432.6669
38106 | City of Titusville | North IRL | A | IR1-5 | 0.35 | 0.47 | 0.047608 | 10.0811 | 1.4946 | 0.47994 | 0.071157 | 1210 | Fixed Single Family Units | TV-19 | ST Teresa Basin | 757.9786 | City of Titusville | Brevard County | St. Theresa Basin TMDL Improvements | 2nd generation baffle box with media. | Baffle Boxes- Second Generation with Media | Completed | 2019 |  |  | A | 314 | $375,000 | $4,000 | City/ County | City - $102,200/ County - $272,800 | N/A | Structural | 2016 | North Indian River Lagoon | 28.58027 | -80.80055 | 2018 | BMPTrains | yes | 57.8108 | 192.6626
38107 | City of Titusville | North IRL | A | IR1-5 | 0.35 | 0.47 | 0.11381 | 9.5527 | 1.3977 | 1.0872 | 0.15908 | 1200 | Residential, Medium Density-Two-five dwellingunits per acre | TV-19 | ST Teresa Basin | 757.9786 | City of Titusville | Brevard County | St. Theresa Basin TMDL Improvements | 2nd generation baffle box with media. | Baffle Boxes- Second Generation with Media | Completed | 2019 |  |  | A | 314 | $375,000 | $4,000 | City/ County | City - $102,200/ County - $272,800 | N/A | Structural | 2016 | North Indian River Lagoon | 28.58027 | -80.80055 | 2018 | BMPTrains | yes | 106.1347 | 460.5927
38108 | City of Titusville | North IRL | A | IR1-5 | 0.35 | 0.47 | 0.011399 | 9.5527 | 1.3977 | 0.10889 | 0.015932 | 1820 | Golf Course | TV-19 | ST Teresa Basin | 757.9786 | City of Titusville | Brevard County | St. Theresa Basin TMDL Improvements | 2nd generation baffle box with media. | Baffle Boxes- Second Generation with Media | Completed | 2019 |  |  | A | 314 | $375,000 | $4,000 | City/ County | City - $102,200/ County - $272,800 | N/A | Structural | 2016 | North Indian River Lagoon | 28.58027 | -80.80055 | 2018 | BMPTrains | yes | 71.3098 | 46.1294
38109 | City of Titusville | North IRL | A | IR1-5 | 0.35 | 0.47 | 0.0010151 | 9.5527 | 1.3977 | 0.0096972 | 0.0014188 | 1210 | Fixed Single Family Units | TV-19 | ST Teresa Basin | 757.9786 | City of Titusville | Brevard County | St. Theresa Basin TMDL Improvements | 2nd generation baffle box with media. | Baffle Boxes- Second Generation with Media | Completed | 2019 |  |  | A | 314 | $375,000 | $4,000 | City/ County | City - $102,200/ County - $272,800 | N/A | Structural | 2016 | North Indian River Lagoon | 28.58027 | -80.80055 | 2018 | BMPTrains | yes | 9.6372 | 4.108
38110 | City of Titusville | North IRL | A | IR1-5 | 0.35 | 0.47 | 0.093452 | 7.6576 | 1.0885 | 0.71561 | 0.10172 | 1200 | Residential, Medium Density-Two-five dwellingunits per acre | TV-19 | ST Teresa Basin | 757.9786 | City of Titusville | Brevard County | St. Theresa Basin TMDL Improvements | 2nd generation baffle box with media. | Baffle Boxes- Second Generation with Media | Completed | 2019 |  |  | A | 314 | $375,000 | $4,000 | City/ County | City - $102,200/ County - $272,800 | N/A | Structural | 2016 | North Indian River Lagoon | 28.58027 | -80.80055 | 2018 | BMPTrains | yes | 129.6379 | 378.186
38111 | City of Titusville | North IRL | A | IR1-5 | 0.35 | 0.47 | 3.2469e-06 | 7.6576 | 1.0885 | 2.4863e-05 | 3.5343e-06 | 1210 | Fixed Single Family Units | TV-19 | ST Teresa Basin | 757.9786 | City of Titusville | Brevard County | St. Theresa Basin TMDL Improvements | 2nd generation baffle box with media. | Baffle Boxes- Second Generation with Media | Completed | 2019 |  |  | A | 314 | $375,000 | $4,000 | City/ County | City - $102,200/ County - $272,800 | N/A | Structural | 2016 | North Indian River Lagoon | 28.58027 | -80.80055 | 2018 | BMPTrains | yes | 0.57383 | 0.01314
38112 | City of Titusville | North IRL | A | IR1-5 | 0.35 | 0.47 | 0.18854 | 7.6576 | 1.0885 | 1.4438 | 0.20523 | 1210 | Fixed Single Family Units | TV-19 | ST Teresa Basin | 757.9786 | City of Titusville | Brevard County | St. Theresa Basin TMDL Improvements | 2nd generation baffle box with media. | Baffle Boxes- Second Generation with Media | Completed | 2019 |  |  | A | 314 | $375,000 | $4,000 | City/ County | City - $102,200/ County - $272,800 | N/A | Structural | 2016 | North Indian River Lagoon | 28.58027 | -80.80055 | 2018 | BMPTrains | yes | 119.5433 | 763.0006
38113 | City of Titusville | North IRL | A | IR1-5 | 0.35 | 0.47 | 0.25536 | 7.6576 | 1.0885 | 1.9554 | 0.27797 | 1210 | Fixed Single Family Units | TV-19 | ST Teresa Basin | 757.9786 | City of Titusville | Brevard County | St. Theresa Basin TMDL Improvements | 2nd generation baffle box with media. | Baffle Boxes- Second Generation with Media | Completed | 2019 |  |  | A | 314 | $375,000 | $4,000 | City/ County | City - $102,200/ County - $272,800 | N/A | Structural | 2016 | North Indian River Lagoon | 28.58027 | -80.80055 | 2018 | BMPTrains | yes | 131.6753 | 1033.4029
38114 | City of Titusville | North IRL | A | IR1-5 | 0.35 | 0.47 | 0.080407 | 7.6576 | 1.0885 | 0.61572 | 0.087526 | 1210 | Fixed Single Family Units | TV-19 | ST Teresa Basin | 757.9786 | City of Titusville | Brevard County | St. Theresa Basin TMDL Improvements | 2nd generation baffle box with media. | Baffle Boxes- Second Generation with Media | Completed | 2019 |  |  | A | 314 | $375,000 | $4,000 | City/ County | City - $102,200/ County - $272,800 | N/A | Structural | 2016 | North Indian River Lagoon | 28.58027 | -80.80055 | 2018 | BMPTrains | yes | 87.2859 | 325.3974
38115 | Agricultural Lands | North IRL | A | IR1-5 | 0.35 | 0.47 | 0.38703 | 0.28499 | 0.00068863 | 0.1103 | 0.00026652 | 3300 | Mixed Rangeland | TV-19 | ST Teresa Basin | 757.9786 | City of Titusville | Brevard County | St. Theresa Basin TMDL Improvements | 2nd generation baffle box with media. | Baffle Boxes- Second Generation with Media | Completed | 2019 |  |  | A | 314 | $375,000 | $4,000 | City/ County | City - $102,200/ County - $272,800 | N/A | Structural | 2016 | North Indian River Lagoon | 28.58027 | -80.80055 | 2018 | BMPTrains | yes | 174.5684 | 1566.2671
38116 | Natural Lands | North IRL | A | IR1-5 | 0.35 | 0.47 | 0.2026 | 0.28499 | 0.00068863 | 0.057738 | 0.00013951 | 5300 | Reservoirs | TV-19 | ST Teresa Basin | 757.9786 | City of Titusville | Brevard County | St. Theresa Basin TMDL Improvements | 2nd generation baffle box with media. | Baffle Boxes- Second Generation with Media | Completed | 2019 |  |  | A | 314 | $375,000 | $4,000 | City/ County | City - $102,200/ County - $272,800 | N/A | Structural | 2016 | North Indian River Lagoon | 28.58027 | -80.80055 | 2018 | BMPTrains | yes | 129.279 | 819.8842
38117 | City of Titusville | North IRL | A | IR1-5 | 0.35 | 0.47 | 0.61776 | 8.4103 | 1.12 | 5.1956 | 0.69187 | 1720 | Religious | TV-19 | ST Teresa Basin | 757.9786 | City of Titusville | Brevard County | St. Theresa Basin TMDL Improvements | 2nd generation baffle box with media. | Baffle Boxes- Second Generation with Media | Completed | 2019 |  |  | A | 314 | $375,000 | $4,000 | City/ County | City - $102,200/ County - $272,800 | N/A | Structural | 2016 | North Indian River Lagoon | 28.58027 | -80.80055 | 2018 | BMPTrains | yes | 200 | 2500
38118 | City of Titusville | North IRL | A | IR1-5 | 0.35 | 0.47 | 0.0021975 | 8.9367 | 1.3871 | 0.019638 | 0.0030482 | 1300 | Residential, High Density | TV-19 | ST Teresa Basin | 757.9786 | City of Titusville | Brevard County | St. Theresa Basin TMDL Improvements | 2nd generation baffle box with media. | Baffle Boxes- Second Generation with Media | Completed | 2019 |  |  | A | 314 | $375,000 | $4,000 | City/ County | City - $102,200/ County - $272,800 | N/A | Structural | 2016 | North Indian River Lagoon | 28.58027 | -80.80055 | 2018 | BMPTrains | yes | 13.4061 | 8.8928
38119 | City of Titusville | North IRL | A | IR1-5 | 0.35 | 0.47 | 0.031168 | 8.9367 | 1.3871 | 0.27854 | 0.043235 | 1390 | High Density Under Construction | TV-19 | ST Teresa Basin | 757.9786 | City of Titusville | Brevard County | St. Theresa Basin TMDL Improvements | 2nd generation baffle box with media. | Baffle Boxes- Second Generation with Media | Completed | 2019 |  |  | A | 314 | $375,000 | $4,000 | City/ County | City - $102,200/ County - $272,800 | N/A | Structural | 2016 | North Indian River Lagoon | 28.58027 | -80.80055 | 2018 | BMPTrains | yes | 47.9157 | 126.1336
38120 | City of Titusville | North IRL | A | IR1-5 | 0.35 | 0.47 | 0.031207 | 8.9367 | 1.3871 | 0.27889 | 0.043289 | 1700 | Institutional (Educational,religious,health and military facilities) | TV-19 | ST Teresa Basin | 757.9786 | City of Titusville | Brevard County | St. Theresa Basin TMDL Improvements | 2nd generation baffle box with media. | Baffle Boxes- Second Generation with Media | Completed | 2019 |  |  | A | 314 | $375,000 | $4,000 | City/ County | City - $102,200/ County - $272,800 | N/A | Structural | 2016 | North Indian River Lagoon | 28.58027 | -80.80055 | 2018 | BMPTrains | yes | 81.8792 | 126.2923
38121 | City of Titusville | North IRL | A | IR1-5 | 0.35 | 0.47 | 0.023815 | 8.9367 | 1.3871 | 0.21282 | 0.033034 | 1710 | Educational Facilities | TV-19 | ST Teresa Basin | 757.9786 | City of Titusville | Brevard County | St. Theresa Basin TMDL Improvements | 2nd generation baffle box with media. | Baffle Boxes- Second Generation with Media | Completed | 2019 |  |  | A | 314 | $375,000 | $4,000 | City/ County | City - $102,200/ County - $272,800 | N/A | Structural | 2016 | North Indian River Lagoon | 28.58027 | -80.80055 | 2018 | BMPTrains | yes | 69.397 | 96.3746
38122 | City of Titusville | North IRL | A | IR1-5 | 0.35 | 0.47 | 0.014312 | 8.9367 | 1.3871 | 0.1279 | 0.019853 | 1300 | Residential, High Density | TV-19 | ST Teresa Basin | 757.9786 | City of Titusville | Brevard County | St. Theresa Basin TMDL Improvements | 2nd generation baffle box with media. | Baffle Boxes- Second Generation with Media | Completed | 2019 |  |  | A | 314 | $375,000 | $4,000 | City/ County | City - $102,200/ County - $272,800 | N/A | Structural | 2016 | North Indian River Lagoon | 28.58027 | -80.80055 | 2018 | BMPTrains | yes | 45.3324 | 57.918
38123 | City of Titusville | North IRL | A | IR1-5 | 0.35 | 0.47 | 0.10034 | 9.1251 | 1.2949 | 0.91564 | 0.12994 | 1100 | Residential, Low Density-Less than two dwelling units/acre | TV-19 | ST Teresa Basin | 757.9786 | City of Titusville | Brevard County | St. Theresa Basin TMDL Improvements | 2nd generation baffle box with media. | Baffle Boxes- Second Generation with Media | Completed | 2019 |  |  | A | 314 | $375,000 | $4,000 | City/ County | City - $102,200/ County - $272,800 | N/A | Structural | 2016 | North Indian River Lagoon | 28.58027 | -80.80055 | 2018 | BMPTrains | yes | 112.9398 | 406.0745
38124 | City of Titusville | North IRL | A | IR1-5 | 0.35 | 0.47 | 0.0055625 | 9.1251 | 1.2949 | 0.050758 | 0.0072031 | 1200 | Residential, Medium Density-Two-five dwellingunits per acre | TV-19 | ST Teresa Basin | 757.9786 | City of Titusville | Brevard County | St. Theresa Basin TMDL Improvements | 2nd generation baffle box with media. | Baffle Boxes- Second Generation with Media | Completed | 2019 |  |  | A | 314 | $375,000 | $4,000 | City/ County | City - $102,200/ County - $272,800 | N/A | Structural | 2016 | North Indian River Lagoon | 28.58027 | -80.80055 | 2018 | BMPTrains | yes | 63.4067 | 22.5107
38125 | City of Titusville | North IRL | A | IR1-5 | 0.35 | 0.47 | 0.10698 | 9.1251 | 1.2949 | 0.97618 | 0.13853 | 1210 | Fixed Single Family Units | TV-19 | ST Teresa Basin | 757.9786 | City of Titusville | Brevard County | St. Theresa Basin TMDL Improvements | 2nd generation baffle box with media. | Baffle Boxes- Second Generation with Media | Completed | 2019 |  |  | A | 314 | $375,000 | $4,000 | City/ County | City - $102,200/ County - $272,800 | N/A | Structural | 2016 | North Indian River Lagoon | 28.58027 | -80.80055 | 2018 | BMPTrains | yes | 85.7951 | 432.9219
38126 | City of Titusville | North IRL | A | IR1-5 | 0.35 | 0.47 | 0.18701 | 9.1251 | 1.2949 | 1.7065 | 0.24217 | 1720 | Religious | TV-19 | ST Teresa Basin | 757.9786 | City of Titusville | Brevard County | St. Theresa Basin TMDL Improvements | 2nd generation baffle box with media. | Baffle Boxes- Second Generation with Media | Completed | 2019 |  |  | A | 314 | $375,000 | $4,000 | City/ County | City - $102,200/ County - $272,800 | N/A | Structural | 2016 | North Indian River Lagoon | 28.58027 | -80.80055 | 2018 | BMPTrains | yes | 130.2769 | 756.821
38127 | City of Titusville | North IRL | A | IR1-5 | 0.35 | 0.47 | 0.21787 | 9.1251 | 1.2949 | 1.988 | 0.28212 | 1210 | Fixed Single Family Units | TV-19 | ST Teresa Basin | 757.9786 | City of Titusville | Brevard County | St. Theresa Basin TMDL Improvements | 2nd generation baffle box with media. | Baffle Boxes- Second Generation with Media | Completed | 2019 |  |  | A | 314 | $375,000 | $4,000 | City/ County | City - $102,200/ County - $272,800 | N/A | Structural | 2016 | North Indian River Lagoon | 28.58027 | -80.80055 | 2018 | BMPTrains | yes | 119.5431 | 881.6719
38128 | City of Titusville | North IRL | A | IR1-5 | 0.35 | 0.47 | 0.11401 | 8.9896 | 1.2949 | 1.0249 | 0.14763 | 1200 | Residential, Medium Density-Two-five dwellingunits per acre | TV-19 | ST Teresa Basin | 757.9786 | City of Titusville | Brevard County | St. Theresa Basin TMDL Improvements | 2nd generation baffle box with media. | Baffle Boxes- Second Generation with Media | Completed | 2019 |  |  | A | 314 | $375,000 | $4,000 | City/ County | City - $102,200/ County - $272,800 | N/A | Structural | 2016 | North Indian River Lagoon | 28.58027 | -80.80055 | 2018 | BMPTrains | yes | 118.6009 | 461.3924
38129 | City of Titusville | North IRL | A | IR1-5 | 0.35 | 0.47 | 0.017089 | 8.9896 | 1.2949 | 0.15363 | 0.022129 | 1210 | Fixed Single Family Units | TV-19 | ST Teresa Basin | 757.9786 | City of Titusville | Brevard County | St. Theresa Basin TMDL Improvements | 2nd generation baffle box with media. | Baffle Boxes- Second Generation with Media | Completed | 2019 |  |  | A | 314 | $375,000 | $4,000 | City/ County | City - $102,200/ County - $272,800 | N/A | Structural | 2016 | North Indian River Lagoon | 28.58027 | -80.80055 | 2018 | BMPTrains | yes | 40.8594 | 69.1583
38130 | City of Titusville | North IRL | A | IR1-5 | 0.35 | 0.47 | 0.043339 | 8.9896 | 1.2949 | 0.3896 | 0.056119 | 1210 | Fixed Single Family Units | TV-19 | ST Teresa Basin | 757.9786 | City of Titusville | Brevard County | St. Theresa Basin TMDL Improvements | 2nd generation baffle box with media. | Baffle Boxes- Second Generation with Media | Completed | 2019 |  |  | A | 314 | $375,000 | $4,000 | City/ County | City - $102,200/ County - $272,800 | N/A | Structural | 2016 | North Indian River Lagoon | 28.58027 | -80.80055 | 2018 | BMPTrains | yes | 63.5592 | 175.3868
38131 | City of Titusville | North IRL | A | IR1-5 | 0.35 | 0.47 | 0.097191 | 8.9896 | 1.2949 | 0.87371 | 0.12585 | 1210 | Fixed Single Family Units | TV-19 | ST Teresa Basin | 757.9786 | City of Titusville | Brevard County | St. Theresa Basin TMDL Improvements | 2nd generation baffle box with media. | Baffle Boxes- Second Generation with Media | Completed | 2019 |  |  | A | 314 | $375,000 | $4,000 | City/ County | City - $102,200/ County - $272,800 | N/A | Structural | 2016 | North Indian River Lagoon | 28.58027 | -80.80055 | 2018 | BMPTrains | yes | 80.8689 | 393.318
38132 | City of Titusville | North IRL | A | IR1-5 | 0.35 | 0.47 | 0.14864 | 8.9896 | 1.2949 | 1.3362 | 0.19247 | 1210 | Fixed Single Family Units | TV-19 | ST Teresa Basin | 757.9786 | City of Titusville | Brevard County | St. Theresa Basin TMDL Improvements | 2nd generation baffle box with media. | Baffle Boxes- Second Generation with Media | Completed | 2019 |  |  | A | 314 | $375,000 | $4,000 | City/ County | City - $102,200/ County - $272,800 | N/A | Structural | 2016 | North Indian River Lagoon | 28.58027 | -80.80055 | 2018 | BMPTrains | yes | 98.1191 | 601.5282
38133 | City of Titusville | North IRL | A | IR1-5 | 0.35 | 0.47 | 0.087722 | 8.9896 | 1.2949 | 0.78858 | 0.11359 | 1210 | Fixed Single Family Units | TV-19 | ST Teresa Basin | 757.9786 | City of Titusville | Brevard County | St. Theresa Basin TMDL Improvements | 2nd generation baffle box with media. | Baffle Boxes- Second Generation with Media | Completed | 2019 |  |  | A | 314 | $375,000 | $4,000 | City/ County | City - $102,200/ County - $272,800 | N/A | Structural | 2016 | North Indian River Lagoon | 28.58027 | -80.80055 | 2018 | BMPTrains | yes | 76.0665 | 354.9981
38134 | City of Titusville | North IRL | A | IR1-5 | 0.35 | 0.47 | 0.10977 | 8.9896 | 1.2949 | 0.98678 | 0.14214 | 1210 | Fixed Single Family Units | TV-19 | ST Teresa Basin | 757.9786 | City of Titusville | Brevard County | St. Theresa Basin TMDL Improvements | 2nd generation baffle box with media. | Baffle Boxes- Second Generation with Media | Completed | 2019 |  |  | A | 314 | $375,000 | $4,000 | City/ County | City - $102,200/ County - $272,800 | N/A | Structural | 2016 | North Indian River Lagoon | 28.58027 | -80.80055 | 2018 | BMPTrains | yes | 85.1343 | 444.2182
38135 | City of Titusville | North IRL | A | IR1-5 | 0.35 | 0.47 | 0.61776 | 7.8223 | 1.0676 | 4.8324 | 0.6595 | 1720 | Religious | TV-19 | ST Teresa Basin | 757.9786 | City of Titusville | Brevard County | St. Theresa Basin TMDL Improvements | 2nd generation baffle box with media. | Baffle Boxes- Second Generation with Media | Completed | 2019 |  |  | A | 314 | $375,000 | $4,000 | City/ County | City - $102,200/ County - $272,800 | N/A | Structural | 2016 | North Indian River Lagoon | 28.58027 | -80.80055 | 2018 | BMPTrains | yes | 200 | 2500
38136 | City of Titusville | North IRL | A | IR1-5 | 0.35 | 0.47 | 0.16534 | 10.5908 | 1.5248 | 1.7511 | 0.25212 | 1210 | Fixed Single Family Units | TV-19 | ST Teresa Basin | 757.9786 | City of Titusville | Brevard County | St. Theresa Basin TMDL Improvements | 2nd generation baffle box with media. | Baffle Boxes- Second Generation with Media | Completed | 2019 |  |  | A | 314 | $375,000 | $4,000 | City/ County | City - $102,200/ County - $272,800 | N/A | Structural | 2016 | North Indian River Lagoon | 28.58027 | -80.80055 | 2018 | BMPTrains | yes | 108.9858 | 669.1213
38137 | City of Titusville | North IRL | A | IR1-5 | 0.35 | 0.47 | 0.16851 | 10.5908 | 1.5248 | 1.7847 | 0.25695 | 1210 | Fixed Single Family Units | TV-19 | ST Teresa Basin | 757.9786 | City of Titusville | Brevard County | St. Theresa Basin TMDL Improvements | 2nd generation baffle box with media. | Baffle Boxes- Second Generation with Media | Completed | 2019 |  |  | A | 314 | $375,000 | $4,000 | City/ County | City - $102,200/ County - $272,800 | N/A | Structural | 2016 | North Indian River Lagoon | 28.58027 | -80.80055 | 2018 | BMPTrains | yes | 104.5754 | 681.9417
38138 | City of Titusville | North IRL | A | IR1-5 | 0.35 | 0.47 | 0.13877 | 10.5908 | 1.5248 | 1.4697 | 0.21159 | 1410 | Retail Sales and Services | TV-19 | ST Teresa Basin | 757.9786 | City of Titusville | Brevard County | St. Theresa Basin TMDL Improvements | 2nd generation baffle box with media. | Baffle Boxes- Second Generation with Media | Completed | 2019 |  |  | A | 314 | $375,000 | $4,000 | City/ County | City - $102,200/ County - $272,800 | N/A | Structural | 2016 | North Indian River Lagoon | 28.58027 | -80.80055 | 2018 | BMPTrains | yes | 95.0437 | 561.5726
38139 | City of Titusville | North IRL | A | IR1-5 | 0.35 | 0.47 | 0.1373 | 10.5908 | 1.5248 | 1.4541 | 0.20935 | 1210 | Fixed Single Family Units | TV-19 | ST Teresa Basin | 757.9786 | City of Titusville | Brevard County | St. Theresa Basin TMDL Improvements | 2nd generation baffle box with media. | Baffle Boxes- Second Generation with Media | Completed | 2019 |  |  | A | 314 | $375,000 | $4,000 | City/ County | City - $102,200/ County - $272,800 | N/A | Structural | 2016 | North Indian River Lagoon | 28.58027 | -80.80055 | 2018 | BMPTrains | yes | 94.3676 | 555.6291
38140 | City of Titusville | North IRL | A | IR1-5 | 0.35 | 0.47 | 0.022602 | 8.9027 | 1.2945 | 0.20122 | 0.029259 | 1300 | Residential, High Density | TV-19 | ST Teresa Basin | 757.9786 | City of Titusville | Brevard County | St. Theresa Basin TMDL Improvements | 2nd generation baffle box with media. | Baffle Boxes- Second Generation with Media | Completed | 2019 |  |  | A | 314 | $375,000 | $4,000 | City/ County | City - $102,200/ County - $272,800 | N/A | Structural | 2016 | North Indian River Lagoon | 28.58027 | -80.80055 | 2018 | BMPTrains | yes | 103.7123 | 91.4663
38141 | City of Titusville | North IRL | A | IR1-5 | 0.35 | 0.47 | 0.040753 | 8.9027 | 1.2945 | 0.36281 | 0.052756 | 1700 | Institutional (Educational,religious,health and military facilities) | TV-19 | ST Teresa Basin | 757.9786 | City of Titusville | Brevard County | St. Theresa Basin TMDL Improvements | 2nd generation baffle box with media. | Baffle Boxes- Second Generation with Media | Completed | 2019 |  |  | A | 314 | $375,000 | $4,000 | City/ County | City - $102,200/ County - $272,800 | N/A | Structural | 2016 | North Indian River Lagoon | 28.58027 | -80.80055 | 2018 | BMPTrains | yes | 60.5159 | 164.9213
38142 | City of Titusville | North IRL | A | IR1-5 | 0.35 | 0.47 | 0.25691 | 8.9027 | 1.2945 | 2.2871 | 0.33257 | 1860 | Community Recreational Facilities | TV-19 | ST Teresa Basin | 757.9786 | City of Titusville | Brevard County | St. Theresa Basin TMDL Improvements | 2nd generation baffle box with media. | Baffle Boxes- Second Generation with Media | Completed | 2019 |  |  | A | 314 | $375,000 | $4,000 | City/ County | City - $102,200/ County - $272,800 | N/A | Structural | 2016 | North Indian River Lagoon | 28.58027 | -80.80055 | 2018 | BMPTrains | yes | 134.4624 | 1039.6608
38143 | City of Titusville | North IRL | A | IR1-5 | 0.35 | 0.47 | 0.0047515 | 8.9027 | 1.2945 | 0.042301 | 0.006151 | 1710 | Educational Facilities | TV-19 | ST Teresa Basin | 757.9786 | City of Titusville | Brevard County | St. Theresa Basin TMDL Improvements | 2nd generation baffle box with media. | Baffle Boxes- Second Generation with Media | Completed | 2019 |  |  | A | 314 | $375,000 | $4,000 | City/ County | City - $102,200/ County - $272,800 | N/A | Structural | 2016 | North Indian River Lagoon | 28.58027 | -80.80055 | 2018 | BMPTrains | yes | 23.6645 | 19.2286
38144 | City of Titusville | North IRL | A | IR1-5 | 0.35 | 0.47 | 0.2064 | 8.9027 | 1.2945 | 1.8375 | 0.26719 | 1300 | Residential, High Density | TV-19 | ST Teresa Basin | 757.9786 | City of Titusville | Brevard County | St. Theresa Basin TMDL Improvements | 2nd generation baffle box with media. | Baffle Boxes- Second Generation with Media | Completed | 2019 |  |  | A | 314 | $375,000 | $4,000 | City/ County | City - $102,200/ County - $272,800 | N/A | Structural | 2016 | North Indian River Lagoon | 28.58027 | -80.80055 | 2018 | BMPTrains | yes | 174.478 | 835.2775
38145 | City of Titusville | North IRL | A | IR1-5 | 0.35 | 0.47 | 0.15344 | 9.7322 | 1.4298 | 1.4933 | 0.21938 | 1200 | Residential, Medium Density-Two-five dwellingunits per acre | TV-19 | ST Teresa Basin | 757.9786 | City of Titusville | Brevard County | St. Theresa Basin TMDL Improvements | 2nd generation baffle box with media. | Baffle Boxes- Second Generation with Media | Completed | 2019 |  |  | A | 314 | $375,000 | $4,000 | City/ County | City - $102,200/ County - $272,800 | N/A | Structural | 2016 | North Indian River Lagoon | 28.58027 | -80.80055 | 2018 | BMPTrains | yes | 122.2488 | 620.9494
38146 | City of Titusville | North IRL | A | IR1-5 | 0.35 | 0.47 | 0.11326 | 9.7322 | 1.4298 | 1.1023 | 0.16193 | 1210 | Fixed Single Family Units | TV-19 | ST Teresa Basin | 757.9786 | City of Titusville | Brevard County | St. Theresa Basin TMDL Improvements | 2nd generation baffle box with media. | Baffle Boxes- Second Generation with Media | Completed | 2019 |  |  | A | 314 | $375,000 | $4,000 | City/ County | City - $102,200/ County - $272,800 | N/A | Structural | 2016 | North Indian River Lagoon | 28.58027 | -80.80055 | 2018 | BMPTrains | yes | 94.6486 | 458.3411
38147 | City of Titusville | North IRL | A | IR1-5 | 0.35 | 0.47 | 0.031479 | 9.7322 | 1.4298 | 0.30636 | 0.045007 | 1210 | Fixed Single Family Units | TV-19 | ST Teresa Basin | 757.9786 | City of Titusville | Brevard County | St. Theresa Basin TMDL Improvements | 2nd generation baffle box with media. | Baffle Boxes- Second Generation with Media | Completed | 2019 |  |  | A | 314 | $375,000 | $4,000 | City/ County | City - $102,200/ County - $272,800 | N/A | Structural | 2016 | North Indian River Lagoon | 28.58027 | -80.80055 | 2018 | BMPTrains | yes | 55.0806 | 127.3902
38148 | City of Titusville | North IRL | A | IR1-5 | 0.35 | 0.47 | 0.20996 | 9.7322 | 1.4298 | 2.0434 | 0.3002 | 1210 | Fixed Single Family Units | TV-19 | ST Teresa Basin | 757.9786 | City of Titusville | Brevard County | St. Theresa Basin TMDL Improvements | 2nd generation baffle box with media. | Baffle Boxes- Second Generation with Media | Completed | 2019 |  |  | A | 314 | $375,000 | $4,000 | City/ County | City - $102,200/ County - $272,800 | N/A | Structural | 2016 | North Indian River Lagoon | 28.58027 | -80.80055 | 2018 | BMPTrains | yes | 117.745 | 849.6811
38149 | City of Titusville | North IRL | A | IR1-5 | 0.35 | 0.47 | 0.013292 | 9.7322 | 1.4298 | 0.12936 | 0.019005 | 1210 | Fixed Single Family Units | TV-19 | ST Teresa Basin | 757.9786 | City of Titusville | Brevard County | St. Theresa Basin TMDL Improvements | 2nd generation baffle box with media. | Baffle Boxes- Second Generation with Media | Completed | 2019 |  |  | A | 314 | $375,000 | $4,000 | City/ County | City - $102,200/ County - $272,800 | N/A | Structural | 2016 | North Indian River Lagoon | 28.58027 | -80.80055 | 2018 | BMPTrains | yes | 49.1157 | 53.7921
38150 | City of Titusville | North IRL | A | IR1-5 | 0.35 | 0.47 | 0.0048892 | 9.7322 | 1.4298 | 0.047582 | 0.0069904 | 1210 | Fixed Single Family Units | TV-19 | ST Teresa Basin | 757.9786 | City of Titusville | Brevard County | St. Theresa Basin TMDL Improvements | 2nd generation baffle box with media. | Baffle Boxes- Second Generation with Media | Completed | 2019 |  |  | A | 314 | $375,000 | $4,000 | City/ County | City - $102,200/ County - $272,800 | N/A | Structural | 2016 | North Indian River Lagoon | 28.58027 | -80.80055 | 2018 | BMPTrains | yes | 41.0323 | 19.7858
38151 | City of Titusville | North IRL | A | IR1-5 | 0.35 | 0.47 | 0.089941 | 9.7322 | 1.4298 | 0.87532 | 0.1286 | 1210 | Fixed Single Family Units | TV-19 | ST Teresa Basin | 757.9786 | City of Titusville | Brevard County | St. Theresa Basin TMDL Improvements | 2nd generation baffle box with media. | Baffle Boxes- Second Generation with Media | Completed | 2019 |  |  | A | 314 | $375,000 | $4,000 | City/ County | City - $102,200/ County - $272,800 | N/A | Structural | 2016 | North Indian River Lagoon | 28.58027 | -80.80055 | 2018 | BMPTrains | yes | 88.8407 | 363.9796
38152 | City of Titusville | North IRL | A | IR1-5 | 0.35 | 0.47 | 0.0015026 | 9.7322 | 1.4298 | 0.014624 | 0.0021484 | 1210 | Fixed Single Family Units | TV-19 | ST Teresa Basin | 757.9786 | City of Titusville | Brevard County | St. Theresa Basin TMDL Improvements | 2nd generation baffle box with media. | Baffle Boxes- Second Generation with Media | Completed | 2019 |  |  | A | 314 | $375,000 | $4,000 | City/ County | City - $102,200/ County - $272,800 | N/A | Structural | 2016 | North Indian River Lagoon | 28.58027 | -80.80055 | 2018 | BMPTrains | yes | 15.9313 | 6.0808
38153 | City of Titusville | North IRL | A | IR1-5 | 0.35 | 0.47 | 0.10858 | 11.8464 | 2.3381 | 1.2863 | 0.25388 | 1300 | Residential, High Density | TV-19 | ST Teresa Basin | 757.9786 | City of Titusville | Brevard County | St. Theresa Basin TMDL Improvements | 2nd generation baffle box with media. | Baffle Boxes- Second Generation with Media | Completed | 2019 |  |  | A | 314 | $375,000 | $4,000 | City/ County | City - $102,200/ County - $272,800 | N/A | Structural | 2016 | North Indian River Lagoon | 28.58027 | -80.80055 | 2018 | BMPTrains | yes | 105.6643 | 439.4085
38154 | City of Titusville | North IRL | A | IR1-5 | 0.35 | 0.47 | 0.013353 | 11.8464 | 2.3381 | 0.15819 | 0.031222 | 1300 | Residential, High Density | TV-19 | ST Teresa Basin | 757.9786 | City of Titusville | Brevard County | St. Theresa Basin TMDL Improvements | 2nd generation baffle box with media. | Baffle Boxes- Second Generation with Media | Completed | 2019 |  |  | A | 314 | $375,000 | $4,000 | City/ County | City - $102,200/ County - $272,800 | N/A | Structural | 2016 | North Indian River Lagoon | 28.58027 | -80.80055 | 2018 | BMPTrains | yes | 54.6788 | 54.0391
38155 | City of Titusville | North IRL | A | IR1-5 | 0.35 | 0.47 | 0.011805 | 11.8464 | 2.3381 | 0.13985 | 0.027602 | 1300 | Residential, High Density | TV-19 | ST Teresa Basin | 757.9786 | City of Titusville | Brevard County | St. Theresa Basin TMDL Improvements | 2nd generation baffle box with media. | Baffle Boxes- Second Generation with Media | Completed | 2019 |  |  | A | 314 | $375,000 | $4,000 | City/ County | City - $102,200/ County - $272,800 | N/A | Structural | 2016 | North Indian River Lagoon | 28.58027 | -80.80055 | 2018 | BMPTrains | yes | 31.4839 | 47.7741
38156 | City of Titusville | North IRL | A | IR1-5 | 0.35 | 0.47 | 0.36215 | 11.8464 | 2.3381 | 4.2901 | 0.84675 | 1300 | Residential, High Density | TV-19 | ST Teresa Basin | 757.9786 | City of Titusville | Brevard County | St. Theresa Basin TMDL Improvements | 2nd generation baffle box with media. | Baffle Boxes- Second Generation with Media | Completed | 2019 |  |  | A | 314 | $375,000 | $4,000 | City/ County | City - $102,200/ County - $272,800 | N/A | Structural | 2016 | North Indian River Lagoon | 28.58027 | -80.80055 | 2018 | BMPTrains | yes | 151.7743 | 1465.5523
38157 | City of Titusville | North IRL | A | IR1-5 | 0.35 | 0.47 | 0.12188 | 11.8464 | 2.3381 | 1.4438 | 0.28497 | 1300 | Residential, High Density | TV-19 | ST Teresa Basin | 757.9786 | City of Titusville | Brevard County | St. Theresa Basin TMDL Improvements | 2nd generation baffle box with media. | Baffle Boxes- Second Generation with Media | Completed | 2019 |  |  | A | 314 | $375,000 | $4,000 | City/ County | City - $102,200/ County - $272,800 | N/A | Structural | 2016 | North Indian River Lagoon | 28.58027 | -80.80055 | 2018 | BMPTrains | yes | 102.8141 | 493.226
38158 | City of Titusville | North IRL | A | IR1-5 | 0.35 | 0.47 | 0.1151 | 10.339 | 1.6121 | 1.1901 | 0.18556 | 1200 | Residential, Medium Density-Two-five dwellingunits per acre | TV-19 | ST Teresa Basin | 757.9786 | City of Titusville | Brevard County | St. Theresa Basin TMDL Improvements | 2nd generation baffle box with media. | Baffle Boxes- Second Generation with Media | Completed | 2019 |  |  | A | 314 | $375,000 | $4,000 | City/ County | City - $102,200/ County - $272,800 | N/A | Structural | 2016 | North Indian River Lagoon | 28.58027 | -80.80055 | 2018 | BMPTrains | yes | 171.0054 | 465.8116
38159 | City of Titusville | North IRL | A | IR1-5 | 0.35 | 0.47 | 0.084225 | 10.339 | 1.6121 | 0.8708 | 0.13578 | 1300 | Residential, High Density | TV-19 | ST Teresa Basin | 757.9786 | City of Titusville | Brevard County | St. Theresa Basin TMDL Improvements | 2nd generation baffle box with media. | Baffle Boxes- Second Generation with Media | Completed | 2019 |  |  | A | 314 | $375,000 | $4,000 | City/ County | City - $102,200/ County - $272,800 | N/A | Structural | 2016 | North Indian River Lagoon | 28.58027 | -80.80055 | 2018 | BMPTrains | yes | 113.6672 | 340.8468
38160 | City of Titusville | North IRL | A | IR1-5 | 0.35 | 0.47 | 0.15994 | 10.339 | 1.6121 | 1.6536 | 0.25783 | 1210 | Fixed Single Family Units | TV-19 | ST Teresa Basin | 757.9786 | City of Titusville | Brevard County | St. Theresa Basin TMDL Improvements | 2nd generation baffle box with media. | Baffle Boxes- Second Generation with Media | Completed | 2019 |  |  | A | 314 | $375,000 | $4,000 | City/ County | City - $102,200/ County - $272,800 | N/A | Structural | 2016 | North Indian River Lagoon | 28.58027 | -80.80055 | 2018 | BMPTrains | yes | 105.9998 | 647.2347
38161 | City of Titusville | North IRL | A | IR1-5 | 0.35 | 0.47 | 0.24737 | 10.339 | 1.6121 | 2.5576 | 0.39879 | 1210 | Fixed Single Family Units | TV-19 | ST Teresa Basin | 757.9786 | City of Titusville | Brevard County | St. Theresa Basin TMDL Improvements | 2nd generation baffle box with media. | Baffle Boxes- Second Generation with Media | Completed | 2019 |  |  | A | 314 | $375,000 | $4,000 | City/ County | City - $102,200/ County - $272,800 | N/A | Structural | 2016 | North Indian River Lagoon | 28.58027 | -80.80055 | 2018 | BMPTrains | yes | 123.8523 | 1001.0678
38162 | City of Titusville | North IRL | A | IR1-5 | 0.35 | 0.47 | 0.011129 | 10.339 | 1.6121 | 0.11507 | 0.017942 | 1210 | Fixed Single Family Units | TV-19 | ST Teresa Basin | 757.9786 | City of Titusville | Brevard County | St. Theresa Basin TMDL Improvements | 2nd generation baffle box with media. | Baffle Boxes- Second Generation with Media | Completed | 2019 |  |  | A | 314 | $375,000 | $4,000 | City/ County | City - $102,200/ County - $272,800 | N/A | Structural | 2016 | North Indian River Lagoon | 28.58027 | -80.80055 | 2018 | BMPTrains | yes | 33.1315 | 45.0392
38163 | City of Titusville | North IRL | A | IR1-5 | 0.35 | 0.47 | 0.17633 | 8.0294 | 1.2168 | 1.4158 | 0.21456 | 1200 | Residential, Medium Density-Two-five dwellingunits per acre | TV-19 | ST Teresa Basin | 757.9786 | City of Titusville | Brevard County | St. Theresa Basin TMDL Improvements | 2nd generation baffle box with media. | Baffle Boxes- Second Generation with Media | Completed | 2019 |  |  | A | 314 | $375,000 | $4,000 | City/ County | City - $102,200/ County - $272,800 | N/A | Structural | 2016 | North Indian River Lagoon | 28.58027 | -80.80055 | 2018 | BMPTrains | yes | 131.7167 | 713.5839
38164 | City of Titusville | North IRL | A | IR1-5 | 0.35 | 0.47 | 0.033682 | 8.0294 | 1.2168 | 0.27044 | 0.040983 | 1300 | Residential, High Density | TV-19 | ST Teresa Basin | 757.9786 | City of Titusville | Brevard County | St. Theresa Basin TMDL Improvements | 2nd generation baffle box with media. | Baffle Boxes- Second Generation with Media | Completed | 2019 |  |  | A | 314 | $375,000 | $4,000 | City/ County | City - $102,200/ County - $272,800 | N/A | Structural | 2016 | North Indian River Lagoon | 28.58027 | -80.80055 | 2018 | BMPTrains | yes | 81.8814 | 136.3048
38165 | Natural Lands | North IRL | A | IR1-5 | 0.35 | 0.47 | 0.017518 | 8.0294 | 1.2168 | 0.14066 | 0.021315 | 5300 | Reservoirs | TV-19 | ST Teresa Basin | 757.9786 | City of Titusville | Brevard County | St. Theresa Basin TMDL Improvements | 2nd generation baffle box with media. | Baffle Boxes- Second Generation with Media | Completed | 2019 |  |  | A | 314 | $375,000 | $4,000 | City/ County | City - $102,200/ County - $272,800 | N/A | Structural | 2016 | North Indian River Lagoon | 28.58027 | -80.80055 | 2018 | BMPTrains | yes | 62.0567 | 70.8926
38166 | City of Titusville | North IRL | A | IR1-5 | 0.35 | 0.47 | 0.24589 | 9.1088 | 1.3166 | 2.2398 | 0.32375 | 1200 | Residential, Medium Density-Two-five dwellingunits per acre | TV-19 | ST Teresa Basin | 757.9786 | City of Titusville | Brevard County | St. Theresa Basin TMDL Improvements | 2nd generation baffle box with media. | Baffle Boxes- Second Generation with Media | Completed | 2019 |  |  | A | 314 | $375,000 | $4,000 | City/ County | City - $102,200/ County - $272,800 | N/A | Structural | 2016 | North Indian River Lagoon | 28.58027 | -80.80055 | 2018 | BMPTrains | yes | 148.0542 | 995.1001
38167 | City of Titusville | North IRL | A | IR1-5 | 0.35 | 0.47 | 0.0071206 | 9.1088 | 1.3166 | 0.06486 | 0.009375 | 1210 | Fixed Single Family Units | TV-19 | ST Teresa Basin | 757.9786 | City of Titusville | Brevard County | St. Theresa Basin TMDL Improvements | 2nd generation baffle box with media. | Baffle Boxes- Second Generation with Media | Completed | 2019 |  |  | A | 314 | $375,000 | $4,000 | City/ County | City - $102,200/ County - $272,800 | N/A | Structural | 2016 | North Indian River Lagoon | 28.58027 | -80.80055 | 2018 | BMPTrains | yes | 34.8658 | 28.8159
38168 | City of Titusville | North IRL | A | IR1-5 | 0.35 | 0.47 | 0.16771 | 9.1088 | 1.3166 | 1.5276 | 0.22081 | 1210 | Fixed Single Family Units | TV-19 | ST Teresa Basin | 757.9786 | City of Titusville | Brevard County | St. Theresa Basin TMDL Improvements | 2nd generation baffle box with media. | Baffle Boxes- Second Generation with Media | Completed | 2019 |  |  | A | 314 | $375,000 | $4,000 | City/ County | City - $102,200/ County - $272,800 | N/A | Structural | 2016 | North Indian River Lagoon | 28.58027 | -80.80055 | 2018 | BMPTrains | yes | 102.838 | 678.6911
38169 | City of Titusville | North IRL | A | IR1-5 | 0.35 | 0.47 | 0.096994 | 9.1088 | 1.3166 | 0.8835 | 0.1277 | 1210 | Fixed Single Family Units | TV-19 | ST Teresa Basin | 757.9786 | City of Titusville | Brevard County | St. Theresa Basin TMDL Improvements | 2nd generation baffle box with media. | Baffle Boxes- Second Generation with Media | Completed | 2019 |  |  | A | 314 | $375,000 | $4,000 | City/ County | City - $102,200/ County - $272,800 | N/A | Structural | 2016 | North Indian River Lagoon | 28.58027 | -80.80055 | 2018 | BMPTrains | yes | 81.9099 | 392.519
38170 | City of Titusville | North IRL | A | IR1-5 | 0.35 | 0.47 | 0.043194 | 9.1088 | 1.3166 | 0.39344 | 0.056869 | 1210 | Fixed Single Family Units | TV-19 | ST Teresa Basin | 757.9786 | City of Titusville | Brevard County | St. Theresa Basin TMDL Improvements | 2nd generation baffle box with media. | Baffle Boxes- Second Generation with Media | Completed | 2019 |  |  | A | 314 | $375,000 | $4,000 | City/ County | City - $102,200/ County - $272,800 | N/A | Structural | 2016 | North Indian River Lagoon | 28.58027 | -80.80055 | 2018 | BMPTrains | yes | 78.6051 | 174.7981
38171 | City of Titusville | North IRL | A | IR1-5 | 0.35 | 0.47 | 0.056853 | 9.1088 | 1.3166 | 0.51786 | 0.074853 | 1210 | Fixed Single Family Units | TV-19 | ST Teresa Basin | 757.9786 | City of Titusville | Brevard County | St. Theresa Basin TMDL Improvements | 2nd generation baffle box with media. | Baffle Boxes- Second Generation with Media | Completed | 2019 |  |  | A | 314 | $375,000 | $4,000 | City/ County | City - $102,200/ County - $272,800 | N/A | Structural | 2016 | North Indian River Lagoon | 28.58027 | -80.80055 | 2018 | BMPTrains | yes | 62.2814 | 230.0759
38172 | City of Titusville | North IRL | A | IR1-5 | 0.35 | 0.47 | 0.062204 | 10.0286 | 1.4842 | 0.62382 | 0.092324 | 1200 | Residential, Medium Density-Two-five dwellingunits per acre | TV-19 | ST Teresa Basin | 757.9786 | City of Titusville | Brevard County | St. Theresa Basin TMDL Improvements | 2nd generation baffle box with media. | Baffle Boxes- Second Generation with Media | Completed | 2019 |  |  | A | 314 | $375,000 | $4,000 | City/ County | City - $102,200/ County - $272,800 | N/A | Structural | 2016 | North Indian River Lagoon | 28.58027 | -80.80055 | 2018 | BMPTrains | yes | 110.0857 | 251.729
38173 | City of Titusville | North IRL | A | IR1-5 | 0.35 | 0.47 | 0.27145 | 10.0286 | 1.4842 | 2.7222 | 0.40289 | 1210 | Fixed Single Family Units | TV-19 | ST Teresa Basin | 757.9786 | City of Titusville | Brevard County | St. Theresa Basin TMDL Improvements | 2nd generation baffle box with media. | Baffle Boxes- Second Generation with Media | Completed | 2019 |  |  | A | 314 | $375,000 | $4,000 | City/ County | City - $102,200/ County - $272,800 | N/A | Structural | 2016 | North Indian River Lagoon | 28.58027 | -80.80055 | 2018 | BMPTrains | yes | 138.7847 | 1098.5022
38174 | City of Titusville | North IRL | A | IR1-5 | 0.35 | 0.47 | 0.1327 | 10.0286 | 1.4842 | 1.3308 | 0.19696 | 1210 | Fixed Single Family Units | TV-19 | ST Teresa Basin | 757.9786 | City of Titusville | Brevard County | St. Theresa Basin TMDL Improvements | 2nd generation baffle box with media. | Baffle Boxes- Second Generation with Media | Completed | 2019 |  |  | A | 314 | $375,000 | $4,000 | City/ County | City - $102,200/ County - $272,800 | N/A | Structural | 2016 | North Indian River Lagoon | 28.58027 | -80.80055 | 2018 | BMPTrains | yes | 113.3894 | 537.0347
38175 | City of Titusville | North IRL | A | IR1-5 | 0.35 | 0.47 | 0.15141 | 10.0286 | 1.4842 | 1.5184 | 0.22473 | 1210 | Fixed Single Family Units | TV-19 | ST Teresa Basin | 757.9786 | City of Titusville | Brevard County | St. Theresa Basin TMDL Improvements | 2nd generation baffle box with media. | Baffle Boxes- Second Generation with Media | Completed | 2019 |  |  | A | 314 | $375,000 | $4,000 | City/ County | City - $102,200/ County - $272,800 | N/A | Structural | 2016 | North Indian River Lagoon | 28.58027 | -80.80055 | 2018 | BMPTrains | yes | 117.5743 | 612.734
38176 | City of Titusville | North IRL | A | IR1-5 | 0.35 | 0.47 | 0.14199 | 10.4496 | 1.8026 | 1.4837 | 0.25595 | 1200 | Residential, Medium Density-Two-five dwellingunits per acre | TV-19 | ST Teresa Basin | 757.9786 | City of Titusville | Brevard County | St. Theresa Basin TMDL Improvements | 2nd generation baffle box with media. | Baffle Boxes- Second Generation with Media | Completed | 2019 |  |  | A | 314 | $375,000 | $4,000 | City/ County | City - $102,200/ County - $272,800 | N/A | Structural | 2016 | North Indian River Lagoon | 28.58027 | -80.80055 | 2018 | BMPTrains | yes | 115.527 | 574.6084
38177 | City of Titusville | North IRL | A | IR1-5 | 0.35 | 0.47 | 0.093063 | 10.4496 | 1.8026 | 0.97247 | 0.16775 | 1300 | Residential, High Density | TV-19 | ST Teresa Basin | 757.9786 | City of Titusville | Brevard County | St. Theresa Basin TMDL Improvements | 2nd generation baffle box with media. | Baffle Boxes- Second Generation with Media | Completed | 2019 |  |  | A | 314 | $375,000 | $4,000 | City/ County | City - $102,200/ County - $272,800 | N/A | Structural | 2016 | North Indian River Lagoon | 28.58027 | -80.80055 | 2018 | BMPTrains | yes | 135.9874 | 376.6112
38178 | City of Titusville | North IRL | A | IR1-5 | 0.35 | 0.47 | 0.044065 | 10.4496 | 1.8026 | 0.46046 | 0.079431 | 1330 | Residential, High density; Multiple Dwelling Units, Low Rise <Two stories or less> | TV-19 | ST Teresa Basin | 757.9786 | City of Titusville | Brevard County | St. Theresa Basin TMDL Improvements | 2nd generation baffle box with media. | Baffle Boxes- Second Generation with Media | Completed | 2019 |  |  | A | 314 | $375,000 | $4,000 | City/ County | City - $102,200/ County - $272,800 | N/A | Structural | 2016 | North Indian River Lagoon | 28.58027 | -80.80055 | 2018 | BMPTrains | yes | 53.9925 | 178.3255
38179 | City of Titusville | North IRL | A | IR1-5 | 0.35 | 0.47 | 0.027821 | 10.4496 | 1.8026 | 0.29072 | 0.050149 | 1330 | Residential, High density; Multiple Dwelling Units, Low Rise <Two stories or less> | TV-19 | ST Teresa Basin | 757.9786 | City of Titusville | Brevard County | St. Theresa Basin TMDL Improvements | 2nd generation baffle box with media. | Baffle Boxes- Second Generation with Media | Completed | 2019 |  |  | A | 314 | $375,000 | $4,000 | City/ County | City - $102,200/ County - $272,800 | N/A | Structural | 2016 | North Indian River Lagoon | 28.58027 | -80.80055 | 2018 | BMPTrains | yes | 46.6575 | 112.5864
38180 | City of Titusville | North IRL | A | IR1-5 | 0.35 | 0.47 | 0.072651 | 10.4496 | 1.8026 | 0.75917 | 0.13096 | 1330 | Residential, High density; Multiple Dwelling Units, Low Rise <Two stories or less> | TV-19 | ST Teresa Basin | 757.9786 | City of Titusville | Brevard County | St. Theresa Basin TMDL Improvements | 2nd generation baffle box with media. | Baffle Boxes- Second Generation with Media | Completed | 2019 |  |  | A | 314 | $375,000 | $4,000 | City/ County | City - $102,200/ County - $272,800 | N/A | Structural | 2016 | North Indian River Lagoon | 28.58027 | -80.80055 | 2018 | BMPTrains | yes | 68.5155 | 294.0073
38181 | City of Titusville | North IRL | A | IR1-5 | 0.35 | 0.47 | 0.00031569 | 10.4496 | 1.8026 | 0.0032988 | 0.00056905 | 1330 | Residential, High density; Multiple Dwelling Units, Low Rise <Two stories or less> | TV-19 | ST Teresa Basin | 757.9786 | City of Titusville | Brevard County | St. Theresa Basin TMDL Improvements | 2nd generation baffle box with media. | Baffle Boxes- Second Generation with Media | Completed | 2019 |  |  | A | 314 | $375,000 | $4,000 | City/ County | City - $102,200/ County - $272,800 | N/A | Structural | 2016 | North Indian River Lagoon | 28.58027 | -80.80055 | 2018 | BMPTrains | yes | 5.4176 | 1.2775
38182 | City of Titusville | North IRL | A | IR1-5 | 0.35 | 0.47 | 0.060023 | 10.4496 | 1.8026 | 0.62722 | 0.1082 | 1330 | Residential, High density; Multiple Dwelling Units, Low Rise <Two stories or less> | TV-19 | ST Teresa Basin | 757.9786 | City of Titusville | Brevard County | St. Theresa Basin TMDL Improvements | 2nd generation baffle box with media. | Baffle Boxes- Second Generation with Media | Completed | 2019 |  |  | A | 314 | $375,000 | $4,000 | City/ County | City - $102,200/ County - $272,800 | N/A | Structural | 2016 | North Indian River Lagoon | 28.58027 | -80.80055 | 2018 | BMPTrains | yes | 62.4925 | 242.9059
38183 | City of Titusville | North IRL | A | IR1-5 | 0.35 | 0.47 | 0.030759 | 10.4496 | 1.8026 | 0.32142 | 0.055446 | 1330 | Residential, High density; Multiple Dwelling Units, Low Rise <Two stories or less> | TV-19 | ST Teresa Basin | 757.9786 | City of Titusville | Brevard County | St. Theresa Basin TMDL Improvements | 2nd generation baffle box with media. | Baffle Boxes- Second Generation with Media | Completed | 2019 |  |  | A | 314 | $375,000 | $4,000 | City/ County | City - $102,200/ County - $272,800 | N/A | Structural | 2016 | North Indian River Lagoon | 28.58027 | -80.80055 | 2018 | BMPTrains | yes | 50.3903 | 124.4789
38184 | City of Titusville | North IRL | A | IR1-5 | 0.35 | 0.47 | 4.2456e-05 | 10.4496 | 1.8026 | 0.00044365 | 7.653e-05 | 1330 | Residential, High density; Multiple Dwelling Units, Low Rise <Two stories or less> | TV-19 | ST Teresa Basin | 757.9786 | City of Titusville | Brevard County | St. Theresa Basin TMDL Improvements | 2nd generation baffle box with media. | Baffle Boxes- Second Generation with Media | Completed | 2019 |  |  | A | 314 | $375,000 | $4,000 | City/ County | City - $102,200/ County - $272,800 | N/A | Structural | 2016 | North Indian River Lagoon | 28.58027 | -80.80055 | 2018 | BMPTrains | yes | 2.0911 | 0.17181
38185 | City of Titusville | North IRL | A | IR1-5 | 0.35 | 0.47 | 0.039014 | 10.4496 | 1.8026 | 0.40768 | 0.070325 | 1210 | Fixed Single Family Units | TV-19 | ST Teresa Basin | 757.9786 | City of Titusville | Brevard County | St. Theresa Basin TMDL Improvements | 2nd generation baffle box with media. | Baffle Boxes- Second Generation with Media | Completed | 2019 |  |  | A | 314 | $375,000 | $4,000 | City/ County | City - $102,200/ County - $272,800 | N/A | Structural | 2016 | North Indian River Lagoon | 28.58027 | -80.80055 | 2018 | BMPTrains | yes | 54.8864 | 157.8834
38186 | City of Titusville | North IRL | A | IR1-5 | 0.35 | 0.47 | 0.10802 | 10.4496 | 1.8026 | 1.1288 | 0.19471 | 1210 | Fixed Single Family Units | TV-19 | ST Teresa Basin | 757.9786 | City of Titusville | Brevard County | St. Theresa Basin TMDL Improvements | 2nd generation baffle box with media. | Baffle Boxes- Second Generation with Media | Completed | 2019 |  |  | A | 314 | $375,000 | $4,000 | City/ County | City - $102,200/ County - $272,800 | N/A | Structural | 2016 | North Indian River Lagoon | 28.58027 | -80.80055 | 2018 | BMPTrains | yes | 98.2745 | 437.1435
38187 | City of Titusville | North IRL | A | IR1-5 | 0.35 | 0.47 | 0.13034 | 8.2336 | 1.1619 | 1.0731 | 0.15144 | 1200 | Residential, Medium Density-Two-five dwellingunits per acre | TV-19 | ST Teresa Basin | 757.9786 | City of Titusville | Brevard County | St. Theresa Basin TMDL Improvements | 2nd generation baffle box with media. | Baffle Boxes- Second Generation with Media | Completed | 2019 |  |  | A | 314 | $375,000 | $4,000 | City/ County | City - $102,200/ County - $272,800 | N/A | Structural | 2016 | North Indian River Lagoon | 28.58027 | -80.80055 | 2018 | BMPTrains | yes | 134.2198 | 527.4597
38188 | City of Titusville | North IRL | A | IR1-5 | 0.35 | 0.47 | 0.027118 | 8.2336 | 1.1619 | 0.22328 | 0.03151 | 1300 | Residential, High Density | TV-19 | ST Teresa Basin | 757.9786 | City of Titusville | Brevard County | St. Theresa Basin TMDL Improvements | 2nd generation baffle box with media. | Baffle Boxes- Second Generation with Media | Completed | 2019 |  |  | A | 314 | $375,000 | $4,000 | City/ County | City - $102,200/ County - $272,800 | N/A | Structural | 2016 | North Indian River Lagoon | 28.58027 | -80.80055 | 2018 | BMPTrains | yes | 103.7369 | 109.7429
38189 | City of Titusville | North IRL | A | IR1-5 | 0.35 | 0.47 | 0.18662 | 8.2336 | 1.1619 | 1.5365 | 0.21684 | 1210 | Fixed Single Family Units | TV-19 | ST Teresa Basin | 757.9786 | City of Titusville | Brevard County | St. Theresa Basin TMDL Improvements | 2nd generation baffle box with media. | Baffle Boxes- Second Generation with Media | Completed | 2019 |  |  | A | 314 | $375,000 | $4,000 | City/ County | City - $102,200/ County - $272,800 | N/A | Structural | 2016 | North Indian River Lagoon | 28.58027 | -80.80055 | 2018 | BMPTrains | yes | 116.3295 | 755.2085
38190 | City of Titusville | North IRL | A | IR1-5 | 0.35 | 0.47 | 0.10878 | 8.2336 | 1.1619 | 0.89569 | 0.1264 | 1210 | Fixed Single Family Units | TV-19 | ST Teresa Basin | 757.9786 | City of Titusville | Brevard County | St. Theresa Basin TMDL Improvements | 2nd generation baffle box with media. | Baffle Boxes- Second Generation with Media | Completed | 2019 |  |  | A | 314 | $375,000 | $4,000 | City/ County | City - $102,200/ County - $272,800 | N/A | Structural | 2016 | North Indian River Lagoon | 28.58027 | -80.80055 | 2018 | BMPTrains | yes | 90.6807 | 440.2352
38191 | City of Titusville | North IRL | A | IR1-5 | 0.35 | 0.47 | 0.0013181 | 8.2336 | 1.1619 | 0.010853 | 0.0015316 | 1210 | Fixed Single Family Units | TV-19 | ST Teresa Basin | 757.9786 | City of Titusville | Brevard County | St. Theresa Basin TMDL Improvements | 2nd generation baffle box with media. | Baffle Boxes- Second Generation with Media | Completed | 2019 |  |  | A | 314 | $375,000 | $4,000 | City/ County | City - $102,200/ County - $272,800 | N/A | Structural | 2016 | North Indian River Lagoon | 28.58027 | -80.80055 | 2018 | BMPTrains | yes | 10.813 | 5.3342
38192 | City of Titusville | North IRL | A | IR1-5 | 0.35 | 0.47 | 0.16359 | 8.2336 | 1.1619 | 1.3469 | 0.19008 | 1210 | Fixed Single Family Units | TV-19 | ST Teresa Basin | 757.9786 | City of Titusville | Brevard County | St. Theresa Basin TMDL Improvements | 2nd generation baffle box with media. | Baffle Boxes- Second Generation with Media | Completed | 2019 |  |  | A | 314 | $375,000 | $4,000 | City/ County | City - $102,200/ County - $272,800 | N/A | Structural | 2016 | North Indian River Lagoon | 28.58027 | -80.80055 | 2018 | BMPTrains | yes | 108.5078 | 662.0194
38193 | City of Titusville | North IRL | A | IR1-5 | 0.35 | 0.47 | 0.032734 | 11.9744 | 1.592 | 0.39197 | 0.052111 | 1200 | Residential, Medium Density-Two-five dwellingunits per acre | TV-19 | ST Teresa Basin | 757.9786 | City of Titusville | Brevard County | St. Theresa Basin TMDL Improvements | 2nd generation baffle box with media. | Baffle Boxes- Second Generation with Media | Completed | 2019 |  |  | A | 314 | $375,000 | $4,000 | City/ County | City - $102,200/ County - $272,800 | N/A | Structural | 2016 | North Indian River Lagoon | 28.58027 | -80.80055 | 2018 | BMPTrains | yes | 52.8574 | 132.4701
38194 | City of Titusville | North IRL | A | IR1-5 | 0.35 | 0.47 | 0.066402 | 11.9744 | 1.592 | 0.79512 | 0.10571 | 1400 | Commercial and Services | TV-19 | ST Teresa Basin | 757.9786 | City of Titusville | Brevard County | St. Theresa Basin TMDL Improvements | 2nd generation baffle box with media. | Baffle Boxes- Second Generation with Media | Completed | 2019 |  |  | A | 314 | $375,000 | $4,000 | City/ County | City - $102,200/ County - $272,800 | N/A | Structural | 2016 | North Indian River Lagoon | 28.58027 | -80.80055 | 2018 | BMPTrains | yes | 113.2995 | 268.718
38195 | City of Titusville | North IRL | A | IR1-5 | 0.35 | 0.47 | 0.32935 | 9.5317 | 1.3934 | 3.1392 | 0.45892 | 1200 | Residential, Medium Density-Two-five dwellingunits per acre | TV-19 | ST Teresa Basin | 757.9786 | City of Titusville | Brevard County | St. Theresa Basin TMDL Improvements | 2nd generation baffle box with media. | Baffle Boxes- Second Generation with Media | Completed | 2019 |  |  | A | 314 | $375,000 | $4,000 | City/ County | City - $102,200/ County - $272,800 | N/A | Structural | 2016 | North Indian River Lagoon | 28.58027 | -80.80055 | 2018 | BMPTrains | yes | 199.6444 | 1332.8197
38196 | City of Titusville | North IRL | A | IR1-5 | 0.35 | 0.47 | 0.11029 | 9.5317 | 1.3934 | 1.0513 | 0.15368 | 1210 | Fixed Single Family Units | TV-19 | ST Teresa Basin | 757.9786 | City of Titusville | Brevard County | St. Theresa Basin TMDL Improvements | 2nd generation baffle box with media. | Baffle Boxes- Second Generation with Media | Completed | 2019 |  |  | A | 314 | $375,000 | $4,000 | City/ County | City - $102,200/ County - $272,800 | N/A | Structural | 2016 | North Indian River Lagoon | 28.58027 | -80.80055 | 2018 | BMPTrains | yes | 87.7094 | 446.3352
38197 | City of Titusville | North IRL | A | IR1-5 | 0.35 | 0.47 | 0.17606 | 9.5317 | 1.3934 | 1.6782 | 0.24533 | 1210 | Fixed Single Family Units | TV-19 | ST Teresa Basin | 757.9786 | City of Titusville | Brevard County | St. Theresa Basin TMDL Improvements | 2nd generation baffle box with media. | Baffle Boxes- Second Generation with Media | Completed | 2019 |  |  | A | 314 | $375,000 | $4,000 | City/ County | City - $102,200/ County - $272,800 | N/A | Structural | 2016 | North Indian River Lagoon | 28.58027 | -80.80055 | 2018 | BMPTrains | yes | 106.6896 | 712.5025
38198 | City of Titusville | North IRL | A | IR1-5 | 0.35 | 0.47 | 0.0019824 | 9.5317 | 1.3934 | 0.018895 | 0.0027623 | 1720 | Religious | TV-19 | ST Teresa Basin | 757.9786 | City of Titusville | Brevard County | St. Theresa Basin TMDL Improvements | 2nd generation baffle box with media. | Baffle Boxes- Second Generation with Media | Completed | 2019 |  |  | A | 314 | $375,000 | $4,000 | City/ County | City - $102,200/ County - $272,800 | N/A | Structural | 2016 | North Indian River Lagoon | 28.58027 | -80.80055 | 2018 | BMPTrains | yes | 31.953 | 8.0224
38199 | City of Titusville | North IRL | A | IR1-5 | 0.35 | 0.47 | 7.9103e-05 | 9.5317 | 1.3934 | 0.00075398 | 0.00011022 | 1210 | Fixed Single Family Units | TV-19 | ST Teresa Basin | 757.9786 | City of Titusville | Brevard County | St. Theresa Basin TMDL Improvements | 2nd generation baffle box with media. | Baffle Boxes- Second Generation with Media | Completed | 2019 |  |  | A | 314 | $375,000 | $4,000 | City/ County | City - $102,200/ County - $272,800 | N/A | Structural | 2016 | North Indian River Lagoon | 28.58027 | -80.80055 | 2018 | BMPTrains | yes | 10.3969 | 0.32012
38200 | City of Titusville | North IRL | A | IR1-5 | 0.35 | 0.47 | 0.61776 | 7.8207 | 1.0682 | 4.8314 | 0.65991 | 1710 | Educational Facilities | TV-19 | ST Teresa Basin | 757.9786 | City of Titusville | Brevard County | St. Theresa Basin TMDL Improvements | 2nd generation baffle box with media. | Baffle Boxes- Second Generation with Media | Completed | 2019 |  |  | A | 314 | $375,000 | $4,000 | City/ County | City - $102,200/ County - $272,800 | N/A | Structural | 2016 | North Indian River Lagoon | 28.58027 | -80.80055 | 2018 | BMPTrains | yes | 200 | 2500
38201 | City of Titusville | North IRL | A | IR1-5 | 0.35 | 0.47 | 0.00021723 | 11.309 | 1.8423 | 0.0024566 | 0.0004002 | 1300 | Residential, High Density | TV-19 | ST Teresa Basin | 757.9786 | City of Titusville | Brevard County | St. Theresa Basin TMDL Improvements | 2nd generation baffle box with media. | Baffle Boxes- Second Generation with Media | Completed | 2019 |  |  | A | 314 | $375,000 | $4,000 | City/ County | City - $102,200/ County - $272,800 | N/A | Structural | 2016 | North Indian River Lagoon | 28.58027 | -80.80055 | 2018 | BMPTrains | yes | 4.5586 | 0.87909
38202 | City of Titusville | North IRL | A | IR1-5 | 0.35 | 0.47 | 0.14733 | 11.309 | 1.8423 | 1.6662 | 0.27143 | 1400 | Commercial and Services | TV-19 | ST Teresa Basin | 757.9786 | City of Titusville | Brevard County | St. Theresa Basin TMDL Improvements | 2nd generation baffle box with media. | Baffle Boxes- Second Generation with Media | Completed | 2019 |  |  | A | 314 | $375,000 | $4,000 | City/ County | City - $102,200/ County - $272,800 | N/A | Structural | 2016 | North Indian River Lagoon | 28.58027 | -80.80055 | 2018 | BMPTrains | yes | 137.6173 | 596.2381
38203 | City of Titusville | North IRL | A | IR1-5 | 0.35 | 0.47 | 0.22015 | 7.7918 | 1.1782 | 1.7154 | 0.25939 | 1300 | Residential, High Density | TV-19 | ST Teresa Basin | 757.9786 | City of Titusville | Brevard County | St. Theresa Basin TMDL Improvements | 2nd generation baffle box with media. | Baffle Boxes- Second Generation with Media | Completed | 2019 |  |  | A | 314 | $375,000 | $4,000 | City/ County | City - $102,200/ County - $272,800 | N/A | Structural | 2016 | North Indian River Lagoon | 28.58027 | -80.80055 | 2018 | BMPTrains | yes | 203.6185 | 890.9311
38204 | City of Titusville | North IRL | A | IR1-5 | 0.35 | 0.47 | 0.053398 | 7.7918 | 1.1782 | 0.41606 | 0.062914 | 1210 | Fixed Single Family Units | TV-19 | ST Teresa Basin | 757.9786 | City of Titusville | Brevard County | St. Theresa Basin TMDL Improvements | 2nd generation baffle box with media. | Baffle Boxes- Second Generation with Media | Completed | 2019 |  |  | A | 314 | $375,000 | $4,000 | City/ County | City - $102,200/ County - $272,800 | N/A | Structural | 2016 | North Indian River Lagoon | 28.58027 | -80.80055 | 2018 | BMPTrains | yes | 66.4119 | 216.0938
38205 | City of Titusville | North IRL | A | IR1-5 | 0.35 | 0.47 | 0.11002 | 7.7918 | 1.1782 | 0.85725 | 0.12963 | 1210 | Fixed Single Family Units | TV-19 | ST Teresa Basin | 757.9786 | City of Titusville | Brevard County | St. Theresa Basin TMDL Improvements | 2nd generation baffle box with media. | Baffle Boxes- Second Generation with Media | Completed | 2019 |  |  | A | 314 | $375,000 | $4,000 | City/ County | City - $102,200/ County - $272,800 | N/A | Structural | 2016 | North Indian River Lagoon | 28.58027 | -80.80055 | 2018 | BMPTrains | yes | 88.5902 | 445.2375
38206 | City of Titusville | North IRL | A | IR1-5 | 0.35 | 0.47 | 0.12783 | 7.7918 | 1.1782 | 0.99601 | 0.15061 | 1210 | Fixed Single Family Units | TV-19 | ST Teresa Basin | 757.9786 | City of Titusville | Brevard County | St. Theresa Basin TMDL Improvements | 2nd generation baffle box with media. | Baffle Boxes- Second Generation with Media | Completed | 2019 |  |  | A | 314 | $375,000 | $4,000 | City/ County | City - $102,200/ County - $272,800 | N/A | Structural | 2016 | North Indian River Lagoon | 28.58027 | -80.80055 | 2018 | BMPTrains | yes | 96.8573 | 517.3024
38207 | City of Titusville | North IRL | A | IR1-5 | 0.35 | 0.47 | 0.10636 | 7.7918 | 1.1782 | 0.82875 | 0.12532 | 1210 | Fixed Single Family Units | TV-19 | ST Teresa Basin | 757.9786 | City of Titusville | Brevard County | St. Theresa Basin TMDL Improvements | 2nd generation baffle box with media. | Baffle Boxes- Second Generation with Media | Completed | 2019 |  |  | A | 314 | $375,000 | $4,000 | City/ County | City - $102,200/ County - $272,800 | N/A | Structural | 2016 | North Indian River Lagoon | 28.58027 | -80.80055 | 2018 | BMPTrains | yes | 95.0391 | 430.4352
38208 | City of Titusville | North IRL | A | IR1-5 | 0.35 | 0.47 | 0.19742 | 9.7247 | 1.4291 | 1.9198 | 0.28213 | 1200 | Residential, Medium Density-Two-five dwellingunits per acre | TV-19 | ST Teresa Basin | 757.9786 | City of Titusville | Brevard County | St. Theresa Basin TMDL Improvements | 2nd generation baffle box with media. | Baffle Boxes- Second Generation with Media | Completed | 2019 |  |  | A | 314 | $375,000 | $4,000 | City/ County | City - $102,200/ County - $272,800 | N/A | Structural | 2016 | North Indian River Lagoon | 28.58027 | -80.80055 | 2018 | BMPTrains | yes | 140.2662 | 798.9313
38209 | City of Titusville | North IRL | A | IR1-5 | 0.35 | 0.47 | 0.14158 | 9.7247 | 1.4291 | 1.3768 | 0.20233 | 1210 | Fixed Single Family Units | TV-19 | ST Teresa Basin | 757.9786 | City of Titusville | Brevard County | St. Theresa Basin TMDL Improvements | 2nd generation baffle box with media. | Baffle Boxes- Second Generation with Media | Completed | 2019 |  |  | A | 314 | $375,000 | $4,000 | City/ County | City - $102,200/ County - $272,800 | N/A | Structural | 2016 | North Indian River Lagoon | 28.58027 | -80.80055 | 2018 | BMPTrains | yes | 96.3629 | 572.9593
38210 | City of Titusville | North IRL | A | IR1-5 | 0.35 | 0.47 | 0.17676 | 9.7247 | 1.4291 | 1.719 | 0.25261 | 1210 | Fixed Single Family Units | TV-19 | ST Teresa Basin | 757.9786 | City of Titusville | Brevard County | St. Theresa Basin TMDL Improvements | 2nd generation baffle box with media. | Baffle Boxes- Second Generation with Media | Completed | 2019 |  |  | A | 314 | $375,000 | $4,000 | City/ County | City - $102,200/ County - $272,800 | N/A | Structural | 2016 | North Indian River Lagoon | 28.58027 | -80.80055 | 2018 | BMPTrains | yes | 105.2933 | 715.3413
38211 | City of Titusville | North IRL | A | IR1-5 | 0.35 | 0.47 | 0.018284 | 9.7247 | 1.4291 | 0.1778 | 0.026129 | 1210 | Fixed Single Family Units | TV-19 | ST Teresa Basin | 757.9786 | City of Titusville | Brevard County | St. Theresa Basin TMDL Improvements | 2nd generation baffle box with media. | Baffle Boxes- Second Generation with Media | Completed | 2019 |  |  | A | 314 | $375,000 | $4,000 | City/ County | City - $102,200/ County - $272,800 | N/A | Structural | 2016 | North Indian River Lagoon | 28.58027 | -80.80055 | 2018 | BMPTrains | yes | 43.9388 | 73.9912
38212 | City of Titusville | North IRL | A | IR1-5 | 0.35 | 0.47 | 0.025967 | 9.7247 | 1.4291 | 0.25252 | 0.037109 | 1210 | Fixed Single Family Units | TV-19 | ST Teresa Basin | 757.9786 | City of Titusville | Brevard County | St. Theresa Basin TMDL Improvements | 2nd generation baffle box with media. | Baffle Boxes- Second Generation with Media | Completed | 2019 |  |  | A | 314 | $375,000 | $4,000 | City/ County | City - $102,200/ County - $272,800 | N/A | Structural | 2016 | North Indian River Lagoon | 28.58027 | -80.80055 | 2018 | BMPTrains | yes | 42.8172 | 105.0866
38213 | City of Titusville | North IRL | A | IR1-5 | 0.35 | 0.47 | 0.057746 | 9.7247 | 1.4291 | 0.56156 | 0.082523 | 1210 | Fixed Single Family Units | TV-19 | ST Teresa Basin | 757.9786 | City of Titusville | Brevard County | St. Theresa Basin TMDL Improvements | 2nd generation baffle box with media. | Baffle Boxes- Second Generation with Media | Completed | 2019 |  |  | A | 314 | $375,000 | $4,000 | City/ County | City - $102,200/ County - $272,800 | N/A | Structural | 2016 | North Indian River Lagoon | 28.58027 | -80.80055 | 2018 | BMPTrains | yes | 74.8909 | 233.6903
38214 | City of Titusville | North IRL | A | IR1-5 | 0.35 | 0.47 | 0.0053776 | 12.1448 | 1.7014 | 0.065309 | 0.0091491 | 1200 | Residential, Medium Density-Two-five dwellingunits per acre | TV-19 | ST Teresa Basin | 757.9786 | City of Titusville | Brevard County | St. Theresa Basin TMDL Improvements | 2nd generation baffle box with media. | Baffle Boxes- Second Generation with Media | Completed | 2019 |  |  | A | 314 | $375,000 | $4,000 | City/ County | City - $102,200/ County - $272,800 | N/A | Structural | 2016 | North Indian River Lagoon | 28.58027 | -80.80055 | 2018 | BMPTrains | yes | 18.927 | 21.7622
38215 | City of Titusville | North IRL | A | IR1-5 | 0.35 | 0.47 | 0.058857 | 12.1448 | 1.7014 | 0.7148 | 0.10014 | 1400 | Commercial and Services | TV-19 | ST Teresa Basin | 757.9786 | City of Titusville | Brevard County | St. Theresa Basin TMDL Improvements | 2nd generation baffle box with media. | Baffle Boxes- Second Generation with Media | Completed | 2019 |  |  | A | 314 | $375,000 | $4,000 | City/ County | City - $102,200/ County - $272,800 | N/A | Structural | 2016 | North Indian River Lagoon | 28.58027 | -80.80055 | 2018 | BMPTrains | yes | 102.4627 | 238.1846
38216 | City of Titusville | North IRL | A | IR1-5 | 0.35 | 0.47 | 0.029446 | 12.1448 | 1.7014 | 0.35762 | 0.050098 | 1210 | Fixed Single Family Units | TV-19 | ST Teresa Basin | 757.9786 | City of Titusville | Brevard County | St. Theresa Basin TMDL Improvements | 2nd generation baffle box with media. | Baffle Boxes- Second Generation with Media | Completed | 2019 |  |  | A | 314 | $375,000 | $4,000 | City/ County | City - $102,200/ County - $272,800 | N/A | Structural | 2016 | North Indian River Lagoon | 28.58027 | -80.80055 | 2018 | BMPTrains | yes | 44.0269 | 119.1643
38217 | City of Titusville | North IRL | A | IR1-5 | 0.35 | 0.47 | 0.45216 | 12.1448 | 1.7014 | 5.4914 | 0.76928 | 1410 | Retail Sales and Services | TV-19 | ST Teresa Basin | 757.9786 | City of Titusville | Brevard County | St. Theresa Basin TMDL Improvements | 2nd generation baffle box with media. | Baffle Boxes- Second Generation with Media | Completed | 2019 |  |  | A | 314 | $375,000 | $4,000 | City/ County | City - $102,200/ County - $272,800 | N/A | Structural | 2016 | North Indian River Lagoon | 28.58027 | -80.80055 | 2018 | BMPTrains | yes | 171.3087 | 1829.8072
38218 | City of Titusville | North IRL | A | IR1-5 | 0.35 | 0.47 | 0.071928 | 12.1448 | 1.7014 | 0.87355 | 0.12237 | 1300 | Residential, High Density | TV-19 | ST Teresa Basin | 757.9786 | City of Titusville | Brevard County | St. Theresa Basin TMDL Improvements | 2nd generation baffle box with media. | Baffle Boxes- Second Generation with Media | Completed | 2019 |  |  | A | 314 | $375,000 | $4,000 | City/ County | City - $102,200/ County - $272,800 | N/A | Structural | 2016 | North Indian River Lagoon | 28.58027 | -80.80055 | 2018 | BMPTrains | yes | 82.3656 | 291.0818
38219 | City of Titusville | North IRL | A | IR1-5 | 0.35 | 0.47 | 0.052975 | 8.0636 | 1.1209 | 0.42717 | 0.059379 | 1210 | Fixed Single Family Units | TV-19 | ST Teresa Basin | 757.9786 | City of Titusville | Brevard County | St. Theresa Basin TMDL Improvements | 2nd generation baffle box with media. | Baffle Boxes- Second Generation with Media | Completed | 2019 |  |  | A | 314 | $375,000 | $4,000 | City/ County | City - $102,200/ County - $272,800 | N/A | Structural | 2016 | North Indian River Lagoon | 28.58027 | -80.80055 | 2018 | BMPTrains | yes | 76.1527 | 214.3812
38220 | City of Titusville | North IRL | A | IR1-5 | 0.35 | 0.47 | 0.32881 | 8.0636 | 1.1209 | 2.6514 | 0.36855 | 1210 | Fixed Single Family Units | TV-19 | ST Teresa Basin | 757.9786 | City of Titusville | Brevard County | St. Theresa Basin TMDL Improvements | 2nd generation baffle box with media. | Baffle Boxes- Second Generation with Media | Completed | 2019 |  |  | A | 314 | $375,000 | $4,000 | City/ County | City - $102,200/ County - $272,800 | N/A | Structural | 2016 | North Indian River Lagoon | 28.58027 | -80.80055 | 2018 | BMPTrains | yes | 147.969 | 1330.6279
38221 | City of Titusville | North IRL | A | IR1-5 | 0.35 | 0.47 | 0.23598 | 8.0636 | 1.1209 | 1.9029 | 0.26451 | 1710 | Educational Facilities | TV-19 | ST Teresa Basin | 757.9786 | City of Titusville | Brevard County | St. Theresa Basin TMDL Improvements | 2nd generation baffle box with media. | Baffle Boxes- Second Generation with Media | Completed | 2019 |  |  | A | 314 | $375,000 | $4,000 | City/ County | City - $102,200/ County - $272,800 | N/A | Structural | 2016 | North Indian River Lagoon | 28.58027 | -80.80055 | 2018 | BMPTrains | yes | 138.2079 | 954.9909
38222 | City of Titusville | North IRL | A | IR1-5 | 0.35 | 0.47 | 0.23241 | 8.9821 | 1.3127 | 2.0875 | 0.30508 | 1700 | Institutional (Educational,religious,health and military facilities) | TV-19 | ST Teresa Basin | 757.9786 | City of Titusville | Brevard County | St. Theresa Basin TMDL Improvements | 2nd generation baffle box with media. | Baffle Boxes- Second Generation with Media | Completed | 2019 |  |  | A | 314 | $375,000 | $4,000 | City/ County | City - $102,200/ County - $272,800 | N/A | Structural | 2016 | North Indian River Lagoon | 28.58027 | -80.80055 | 2018 | BMPTrains | yes | 137.6353 | 940.5148
38223 | City of Titusville | North IRL | A | IR1-5 | 0.35 | 0.47 | 0.054164 | 8.9821 | 1.3127 | 0.48651 | 0.071102 | 1340 | Residential, High density; Multiple Dwelling Units, High Rise <Three stories or more> | TV-19 | ST Teresa Basin | 757.9786 | City of Titusville | Brevard County | St. Theresa Basin TMDL Improvements | 2nd generation baffle box with media. | Baffle Boxes- Second Generation with Media | Completed | 2019 |  |  | A | 314 | $375,000 | $4,000 | City/ County | City - $102,200/ County - $272,800 | N/A | Structural | 2016 | North Indian River Lagoon | 28.58027 | -80.80055 | 2018 | BMPTrains | yes | 62.082 | 219.195
38224 | City of Titusville | North IRL | A | IR1-5 | 0.35 | 0.47 | 0.15716 | 8.9821 | 1.3127 | 1.4116 | 0.2063 | 1210 | Fixed Single Family Units | TV-19 | ST Teresa Basin | 757.9786 | City of Titusville | Brevard County | St. Theresa Basin TMDL Improvements | 2nd generation baffle box with media. | Baffle Boxes- Second Generation with Media | Completed | 2019 |  |  | A | 314 | $375,000 | $4,000 | City/ County | City - $102,200/ County - $272,800 | N/A | Structural | 2016 | North Indian River Lagoon | 28.58027 | -80.80055 | 2018 | BMPTrains | yes | 104.6253 | 635.989
38225 | City of Titusville | North IRL | A | IR1-5 | 0.35 | 0.47 | 0.029087 | 8.9821 | 1.3127 | 0.26126 | 0.038183 | 1210 | Fixed Single Family Units | TV-19 | ST Teresa Basin | 757.9786 | City of Titusville | Brevard County | St. Theresa Basin TMDL Improvements | 2nd generation baffle box with media. | Baffle Boxes- Second Generation with Media | Completed | 2019 |  |  | A | 314 | $375,000 | $4,000 | City/ County | City - $102,200/ County - $272,800 | N/A | Structural | 2016 | North Indian River Lagoon | 28.58027 | -80.80055 | 2018 | BMPTrains | yes | 50.3573 | 117.7105
38226 | City of Titusville | North IRL | A | IR1-5 | 0.35 | 0.47 | 0.14495 | 8.9821 | 1.3127 | 1.302 | 0.19028 | 1720 | Religious | TV-19 | ST Teresa Basin | 757.9786 | City of Titusville | Brevard County | St. Theresa Basin TMDL Improvements | 2nd generation baffle box with media. | Baffle Boxes- Second Generation with Media | Completed | 2019 |  |  | A | 314 | $375,000 | $4,000 | City/ County | City - $102,200/ County - $272,800 | N/A | Structural | 2016 | North Indian River Lagoon | 28.58027 | -80.80055 | 2018 | BMPTrains | yes | 123.4744 | 586.5907
38227 | City of Titusville | North IRL | A | IR1-5 | 0.35 | 0.47 | 0.53424 | 11.3762 | 2.1882 | 6.0777 | 1.169 | 1300 | Residential, High Density | TV-19 | ST Teresa Basin | 757.9786 | City of Titusville | Brevard County | St. Theresa Basin TMDL Improvements | 2nd generation baffle box with media. | Baffle Boxes- Second Generation with Media | Completed | 2019 |  |  | A | 314 | $375,000 | $4,000 | City/ County | City - $102,200/ County - $272,800 | N/A | Structural | 2016 | North Indian River Lagoon | 28.58027 | -80.80055 | 2018 | BMPTrains | yes | 200.044 | 2162.0105
38228 | City of Titusville | North IRL | A | IR1-5 | 0.35 | 0.47 | 0.083519 | 11.3762 | 2.1882 | 0.95013 | 0.18276 | 1300 | Residential, High Density | TV-19 | ST Teresa Basin | 757.9786 | City of Titusville | Brevard County | St. Theresa Basin TMDL Improvements | 2nd generation baffle box with media. | Baffle Boxes- Second Generation with Media | Completed | 2019 |  |  | A | 314 | $375,000 | $4,000 | City/ County | City - $102,200/ County - $272,800 | N/A | Structural | 2016 | North Indian River Lagoon | 28.58027 | -80.80055 | 2018 | BMPTrains | yes | 79.6049 | 337.9895
38229 | City of Titusville | North IRL | A | IR1-5 | 0.35 | 0.47 | 0.10426 | 9.1207 | 1.2968 | 0.9509 | 0.1352 | 1100 | Residential, Low Density-Less than two dwelling units/acre | TV-19 | ST Teresa Basin | 757.9786 | City of Titusville | Brevard County | St. Theresa Basin TMDL Improvements | 2nd generation baffle box with media. | Baffle Boxes- Second Generation with Media | Completed | 2019 |  |  | A | 314 | $375,000 | $4,000 | City/ County | City - $102,200/ County - $272,800 | N/A | Structural | 2016 | North Indian River Lagoon | 28.58027 | -80.80055 | 2018 | BMPTrains | yes | 116.7046 | 421.9168
38230 | City of Titusville | North IRL | A | IR1-5 | 0.35 | 0.47 | 0.11535 | 9.1207 | 1.2968 | 1.0521 | 0.14959 | 1210 | Fixed Single Family Units | TV-19 | ST Teresa Basin | 757.9786 | City of Titusville | Brevard County | St. Theresa Basin TMDL Improvements | 2nd generation baffle box with media. | Baffle Boxes- Second Generation with Media | Completed | 2019 |  |  | A | 314 | $375,000 | $4,000 | City/ County | City - $102,200/ County - $272,800 | N/A | Structural | 2016 | North Indian River Lagoon | 28.58027 | -80.80055 | 2018 | BMPTrains | yes | 89.7384 | 466.8142
38231 | City of Titusville | North IRL | A | IR1-5 | 0.35 | 0.47 | 0.18263 | 9.1207 | 1.2968 | 1.6657 | 0.23684 | 1210 | Fixed Single Family Units | TV-19 | ST Teresa Basin | 757.9786 | City of Titusville | Brevard County | St. Theresa Basin TMDL Improvements | 2nd generation baffle box with media. | Baffle Boxes- Second Generation with Media | Completed | 2019 |  |  | A | 314 | $375,000 | $4,000 | City/ County | City - $102,200/ County - $272,800 | N/A | Structural | 2016 | North Indian River Lagoon | 28.58027 | -80.80055 | 2018 | BMPTrains | yes | 109.126 | 739.0951
38232 | City of Titusville | North IRL | A | IR1-5 | 0.35 | 0.47 | 0.044151 | 9.1207 | 1.2968 | 0.40268 | 0.057255 | 1210 | Fixed Single Family Units | TV-19 | ST Teresa Basin | 757.9786 | City of Titusville | Brevard County | St. Theresa Basin TMDL Improvements | 2nd generation baffle box with media. | Baffle Boxes- Second Generation with Media | Completed | 2019 |  |  | A | 314 | $375,000 | $4,000 | City/ County | City - $102,200/ County - $272,800 | N/A | Structural | 2016 | North Indian River Lagoon | 28.58027 | -80.80055 | 2018 | BMPTrains | yes | 67.7838 | 178.6711
38233 | City of Titusville | North IRL | A | IR1-5 | 0.35 | 0.47 | 0.17137 | 9.1207 | 1.2968 | 1.563 | 0.22223 | 1720 | Religious | TV-19 | ST Teresa Basin | 757.9786 | City of Titusville | Brevard County | St. Theresa Basin TMDL Improvements | 2nd generation baffle box with media. | Baffle Boxes- Second Generation with Media | Completed | 2019 |  |  | A | 314 | $375,000 | $4,000 | City/ County | City - $102,200/ County - $272,800 | N/A | Structural | 2016 | North Indian River Lagoon | 28.58027 | -80.80055 | 2018 | BMPTrains | yes | 127.744 | 693.5028
38234 | City of Titusville | North IRL | A | IR1-5 | 0.35 | 0.47 | 0.012178 | 8.2687 | 1.154 | 0.10069 | 0.014054 | 1200 | Residential, Medium Density-Two-five dwellingunits per acre | TV-19 | ST Teresa Basin | 757.9786 | City of Titusville | Brevard County | St. Theresa Basin TMDL Improvements | 2nd generation baffle box with media. | Baffle Boxes- Second Generation with Media | Completed | 2019 |  |  | A | 314 | $375,000 | $4,000 | City/ County | City - $102,200/ County - $272,800 | N/A | Structural | 2016 | North Indian River Lagoon | 28.58027 | -80.80055 | 2018 | BMPTrains | yes | 67.9041 | 49.2813
38235 | City of Titusville | North IRL | A | IR1-5 | 0.35 | 0.47 | 0.12889 | 8.2687 | 1.154 | 1.0657 | 0.14874 | 1700 | Institutional (Educational,religious,health and military facilities) | TV-19 | ST Teresa Basin | 757.9786 | City of Titusville | Brevard County | St. Theresa Basin TMDL Improvements | 2nd generation baffle box with media. | Baffle Boxes- Second Generation with Media | Completed | 2019 |  |  | A | 314 | $375,000 | $4,000 | City/ County | City - $102,200/ County - $272,800 | N/A | Structural | 2016 | North Indian River Lagoon | 28.58027 | -80.80055 | 2018 | BMPTrains | yes | 96.9604 | 521.5918
38236 | City of Titusville | North IRL | A | IR1-5 | 0.35 | 0.47 | 0.026392 | 8.2687 | 1.154 | 0.21823 | 0.030457 | 1210 | Fixed Single Family Units | TV-19 | ST Teresa Basin | 757.9786 | City of Titusville | Brevard County | St. Theresa Basin TMDL Improvements | 2nd generation baffle box with media. | Baffle Boxes- Second Generation with Media | Completed | 2019 |  |  | A | 314 | $375,000 | $4,000 | City/ County | City - $102,200/ County - $272,800 | N/A | Structural | 2016 | North Indian River Lagoon | 28.58027 | -80.80055 | 2018 | BMPTrains | yes | 49.446 | 106.8034
38237 | City of Titusville | North IRL | A | IR1-5 | 0.35 | 0.47 | 0.0079049 | 8.2687 | 1.154 | 0.065363 | 0.0091226 | 1210 | Fixed Single Family Units | TV-19 | ST Teresa Basin | 757.9786 | City of Titusville | Brevard County | St. Theresa Basin TMDL Improvements | 2nd generation baffle box with media. | Baffle Boxes- Second Generation with Media | Completed | 2019 |  |  | A | 314 | $375,000 | $4,000 | City/ County | City - $102,200/ County - $272,800 | N/A | Structural | 2016 | North Indian River Lagoon | 28.58027 | -80.80055 | 2018 | BMPTrains | yes | 22.8034 | 31.9899
38238 | City of Titusville | North IRL | A | IR1-5 | 0.35 | 0.47 | 0.031567 | 8.2687 | 1.154 | 0.26102 | 0.03643 | 1210 | Fixed Single Family Units | TV-19 | ST Teresa Basin | 757.9786 | City of Titusville | Brevard County | St. Theresa Basin TMDL Improvements | 2nd generation baffle box with media. | Baffle Boxes- Second Generation with Media | Completed | 2019 |  |  | A | 314 | $375,000 | $4,000 | City/ County | City - $102,200/ County - $272,800 | N/A | Structural | 2016 | North Indian River Lagoon | 28.58027 | -80.80055 | 2018 | BMPTrains | yes | 59.3294 | 127.7477
38239 | City of Titusville | North IRL | A | IR1-5 | 0.35 | 0.47 | 0.21572 | 8.2687 | 1.154 | 1.7837 | 0.24895 | 1210 | Fixed Single Family Units | TV-19 | ST Teresa Basin | 757.9786 | City of Titusville | Brevard County | St. Theresa Basin TMDL Improvements | 2nd generation baffle box with media. | Baffle Boxes- Second Generation with Media | Completed | 2019 |  |  | A | 314 | $375,000 | $4,000 | City/ County | City - $102,200/ County - $272,800 | N/A | Structural | 2016 | North Indian River Lagoon | 28.58027 | -80.80055 | 2018 | BMPTrains | yes | 118.6193 | 872.9869
38240 | City of Titusville | North IRL | A | IR1-5 | 0.35 | 0.47 | 0.19511 | 8.2687 | 1.154 | 1.6133 | 0.22517 | 1710 | Educational Facilities | TV-19 | ST Teresa Basin | 757.9786 | City of Titusville | Brevard County | St. Theresa Basin TMDL Improvements | 2nd generation baffle box with media. | Baffle Boxes- Second Generation with Media | Completed | 2019 |  |  | A | 314 | $375,000 | $4,000 | City/ County | City - $102,200/ County - $272,800 | N/A | Structural | 2016 | North Indian River Lagoon | 28.58027 | -80.80055 | 2018 | BMPTrains | yes | 124.4471 | 789.599
38241 | City of Titusville | North IRL | A | IR1-5 | 0.35 | 0.47 | 0.11941 | 9.0469 | 1.1832 | 1.0803 | 0.14128 | 1200 | Residential, Medium Density-Two-five dwellingunits per acre | TV-19 | ST Teresa Basin | 757.9786 | City of Titusville | Brevard County | St. Theresa Basin TMDL Improvements | 2nd generation baffle box with media. | Baffle Boxes- Second Generation with Media | Completed | 2019 |  |  | A | 314 | $375,000 | $4,000 | City/ County | City - $102,200/ County - $272,800 | N/A | Structural | 2016 | North Indian River Lagoon | 28.58027 | -80.80055 | 2018 | BMPTrains | yes | 120.1781 | 483.2177
38242 | City of Titusville | North IRL | A | IR1-5 | 0.35 | 0.47 | 0.24574 | 9.0469 | 1.1832 | 2.2232 | 0.29077 | 1400 | Commercial and Services | TV-19 | ST Teresa Basin | 757.9786 | City of Titusville | Brevard County | St. Theresa Basin TMDL Improvements | 2nd generation baffle box with media. | Baffle Boxes- Second Generation with Media | Completed | 2019 |  |  | A | 314 | $375,000 | $4,000 | City/ County | City - $102,200/ County - $272,800 | N/A | Structural | 2016 | North Indian River Lagoon | 28.58027 | -80.80055 | 2018 | BMPTrains | yes | 149.3402 | 994.4814
38243 | City of Titusville | North IRL | A | IR1-5 | 0.35 | 0.47 | 0.2337 | 9.0469 | 1.1832 | 2.1142 | 0.27652 | 8120 | Railroads | TV-19 | ST Teresa Basin | 757.9786 | City of Titusville | Brevard County | St. Theresa Basin TMDL Improvements | 2nd generation baffle box with media. | Baffle Boxes- Second Generation with Media | Completed | 2019 |  |  | A | 314 | $375,000 | $4,000 | City/ County | City - $102,200/ County - $272,800 | N/A | Structural | 2016 | North Indian River Lagoon | 28.58027 | -80.80055 | 2018 | BMPTrains | yes | 139.5151 | 945.7434
38244 | City of Titusville | North IRL | A | IR1-5 | 0.35 | 0.47 | 0.018918 | 9.0469 | 1.1832 | 0.17115 | 0.022384 | 1410 | Retail Sales and Services | TV-19 | ST Teresa Basin | 757.9786 | City of Titusville | Brevard County | St. Theresa Basin TMDL Improvements | 2nd generation baffle box with media. | Baffle Boxes- Second Generation with Media | Completed | 2019 |  |  | A | 314 | $375,000 | $4,000 | City/ County | City - $102,200/ County - $272,800 | N/A | Structural | 2016 | North Indian River Lagoon | 28.58027 | -80.80055 | 2018 | BMPTrains | yes | 64.7491 | 76.5575
38245 | City of Titusville | North IRL | A | IR1-5 | 0.35 | 0.47 | 0.53894 | 11.3434 | 2.1781 | 6.1134 | 1.1739 | 1300 | Residential, High Density | TV-19 | ST Teresa Basin | 757.9786 | City of Titusville | Brevard County | St. Theresa Basin TMDL Improvements | 2nd generation baffle box with media. | Baffle Boxes- Second Generation with Media | Completed | 2019 |  |  | A | 314 | $375,000 | $4,000 | City/ County | City - $102,200/ County - $272,800 | N/A | Structural | 2016 | North Indian River Lagoon | 28.58027 | -80.80055 | 2018 | BMPTrains | yes | 187.2436 | 2180.9968
38246 | City of Titusville | North IRL | A | IR1-5 | 0.35 | 0.47 | 0.078827 | 11.3434 | 2.1781 | 0.89417 | 0.17169 | 1340 | Residential, High density; Multiple Dwelling Units, High Rise <Three stories or more> | TV-19 | ST Teresa Basin | 757.9786 | City of Titusville | Brevard County | St. Theresa Basin TMDL Improvements | 2nd generation baffle box with media. | Baffle Boxes- Second Generation with Media | Completed | 2019 |  |  | A | 314 | $375,000 | $4,000 | City/ County | City - $102,200/ County - $272,800 | N/A | Structural | 2016 | North Indian River Lagoon | 28.58027 | -80.80055 | 2018 | BMPTrains | yes | 112.7638 | 319.0032
38247 | City of Titusville | North IRL | A | IR1-5 | 0.35 | 0.47 | 0.018587 | 9.8804 | 1.4572 | 0.18365 | 0.027085 | 1200 | Residential, Medium Density-Two-five dwellingunits per acre | TV-19 | ST Teresa Basin | 757.9786 | City of Titusville | Brevard County | St. Theresa Basin TMDL Improvements | 2nd generation baffle box with media. | Baffle Boxes- Second Generation with Media | Completed | 2019 |  |  | A | 314 | $375,000 | $4,000 | City/ County | City - $102,200/ County - $272,800 | N/A | Structural | 2016 | North Indian River Lagoon | 28.58027 | -80.80055 | 2018 | BMPTrains | yes | 109.2014 | 75.2191
38248 | City of Titusville | North IRL | A | IR1-5 | 0.35 | 0.47 | 0.038351 | 9.8804 | 1.4572 | 0.37892 | 0.055884 | 1210 | Fixed Single Family Units | TV-19 | ST Teresa Basin | 757.9786 | City of Titusville | Brevard County | St. Theresa Basin TMDL Improvements | 2nd generation baffle box with media. | Baffle Boxes- Second Generation with Media | Completed | 2019 |  |  | A | 314 | $375,000 | $4,000 | City/ County | City - $102,200/ County - $272,800 | N/A | Structural | 2016 | North Indian River Lagoon | 28.58027 | -80.80055 | 2018 | BMPTrains | yes | 60.7585 | 155.2018
38249 | City of Titusville | North IRL | A | IR1-5 | 0.35 | 0.47 | 0.41107 | 9.8804 | 1.4572 | 4.0615 | 0.599 | 1210 | Fixed Single Family Units | TV-19 | ST Teresa Basin | 757.9786 | City of Titusville | Brevard County | St. Theresa Basin TMDL Improvements | 2nd generation baffle box with media. | Baffle Boxes- Second Generation with Media | Completed | 2019 |  |  | A | 314 | $375,000 | $4,000 | City/ County | City - $102,200/ County - $272,800 | N/A | Structural | 2016 | North Indian River Lagoon | 28.58027 | -80.80055 | 2018 | BMPTrains | yes | 160.1215 | 1663.5392
38250 | City of Titusville | North IRL | A | IR1-5 | 0.35 | 0.47 | 0.14976 | 9.8804 | 1.4572 | 1.4796 | 0.21822 | 1210 | Fixed Single Family Units | TV-19 | ST Teresa Basin | 757.9786 | City of Titusville | Brevard County | St. Theresa Basin TMDL Improvements | 2nd generation baffle box with media. | Baffle Boxes- Second Generation with Media | Completed | 2019 |  |  | A | 314 | $375,000 | $4,000 | City/ County | City - $102,200/ County - $272,800 | N/A | Structural | 2016 | North Indian River Lagoon | 28.58027 | -80.80055 | 2018 | BMPTrains | yes | 118.4504 | 606.0399
38251 | Agricultural Lands | North IRL | A | IR1-5 | 0.35 | 0.47 | 0.20893 | 0.0097019 | 0 | 0.002027 | 0 | 3300 | Mixed Rangeland | TV-19 | ST Teresa Basin | 757.9786 | City of Titusville | Brevard County | St. Theresa Basin TMDL Improvements | 2nd generation baffle box with media. | Baffle Boxes- Second Generation with Media | Completed | 2019 |  |  | A | 314 | $375,000 | $4,000 | City/ County | City - $102,200/ County - $272,800 | N/A | Structural | 2016 | North Indian River Lagoon | 28.58027 | -80.80055 | 2018 | BMPTrains | yes | 167.0428 | 845.4912
38252 | Natural Lands | North IRL | A | IR1-5 | 0.35 | 0.47 | 0.17274 | 0.0097019 | 0 | 0.0016759 | 0 | 5300 | Reservoirs | TV-19 | ST Teresa Basin | 757.9786 | City of Titusville | Brevard County | St. Theresa Basin TMDL Improvements | 2nd generation baffle box with media. | Baffle Boxes- Second Generation with Media | Completed | 2019 |  |  | A | 314 | $375,000 | $4,000 | City/ County | City - $102,200/ County - $272,800 | N/A | Structural | 2016 | North Indian River Lagoon | 28.58027 | -80.80055 | 2018 | BMPTrains | yes | 103.0477 | 699.0623
38253 | City of Titusville | North IRL | A | IR1-5 | 0.35 | 0.47 | 0.11702 | 9.7004 | 1.4253 | 1.1352 | 0.16679 | 1200 | Residential, Medium Density-Two-five dwellingunits per acre | TV-19 | ST Teresa Basin | 757.9786 | City of Titusville | Brevard County | St. Theresa Basin TMDL Improvements | 2nd generation baffle box with media. | Baffle Boxes- Second Generation with Media | Completed | 2019 |  |  | A | 314 | $375,000 | $4,000 | City/ County | City - $102,200/ County - $272,800 | N/A | Structural | 2016 | North Indian River Lagoon | 28.58027 | -80.80055 | 2018 | BMPTrains | yes | 118.9724 | 473.5743
38254 | City of Titusville | North IRL | A | IR1-5 | 0.35 | 0.47 | 0.028289 | 9.7004 | 1.4253 | 0.27441 | 0.04032 | 1210 | Fixed Single Family Units | TV-19 | ST Teresa Basin | 757.9786 | City of Titusville | Brevard County | St. Theresa Basin TMDL Improvements | 2nd generation baffle box with media. | Baffle Boxes- Second Generation with Media | Completed | 2019 |  |  | A | 314 | $375,000 | $4,000 | City/ County | City - $102,200/ County - $272,800 | N/A | Structural | 2016 | North Indian River Lagoon | 28.58027 | -80.80055 | 2018 | BMPTrains | yes | 68.5698 | 114.48
38255 | City of Titusville | North IRL | A | IR1-5 | 0.35 | 0.47 | 0.17287 | 9.7004 | 1.4253 | 1.6769 | 0.24638 | 1210 | Fixed Single Family Units | TV-19 | ST Teresa Basin | 757.9786 | City of Titusville | Brevard County | St. Theresa Basin TMDL Improvements | 2nd generation baffle box with media. | Baffle Boxes- Second Generation with Media | Completed | 2019 |  |  | A | 314 | $375,000 | $4,000 | City/ County | City - $102,200/ County - $272,800 | N/A | Structural | 2016 | North Indian River Lagoon | 28.58027 | -80.80055 | 2018 | BMPTrains | yes | 106.7381 | 699.5609
38256 | City of Titusville | North IRL | A | IR1-5 | 0.35 | 0.47 | 0.16919 | 9.7004 | 1.4253 | 1.6412 | 0.24115 | 1210 | Fixed Single Family Units | TV-19 | ST Teresa Basin | 757.9786 | City of Titusville | Brevard County | St. Theresa Basin TMDL Improvements | 2nd generation baffle box with media. | Baffle Boxes- Second Generation with Media | Completed | 2019 |  |  | A | 314 | $375,000 | $4,000 | City/ County | City - $102,200/ County - $272,800 | N/A | Structural | 2016 | North Indian River Lagoon | 28.58027 | -80.80055 | 2018 | BMPTrains | yes | 105.492 | 684.706
38257 | City of Titusville | North IRL | A | IR1-5 | 0.35 | 0.47 | 0.015563 | 9.7004 | 1.4253 | 0.15097 | 0.022182 | 1210 | Fixed Single Family Units | TV-19 | ST Teresa Basin | 757.9786 | City of Titusville | Brevard County | St. Theresa Basin TMDL Improvements | 2nd generation baffle box with media. | Baffle Boxes- Second Generation with Media | Completed | 2019 |  |  | A | 314 | $375,000 | $4,000 | City/ County | City - $102,200/ County - $272,800 | N/A | Structural | 2016 | North Indian River Lagoon | 28.58027 | -80.80055 | 2018 | BMPTrains | yes | 32.6145 | 62.9818
38258 | City of Titusville | North IRL | A | IR1-5 | 0.35 | 0.47 | 0.064108 | 9.7004 | 1.4253 | 0.62187 | 0.091374 | 1210 | Fixed Single Family Units | TV-19 | ST Teresa Basin | 757.9786 | City of Titusville | Brevard County | St. Theresa Basin TMDL Improvements | 2nd generation baffle box with media. | Baffle Boxes- Second Generation with Media | Completed | 2019 |  |  | A | 314 | $375,000 | $4,000 | City/ County | City - $102,200/ County - $272,800 | N/A | Structural | 2016 | North Indian River Lagoon | 28.58027 | -80.80055 | 2018 | BMPTrains | yes | 70.6923 | 259.4377
38259 | City of Titusville | North IRL | A | IR1-5 | 0.35 | 0.47 | 0.050721 | 9.7004 | 1.4253 | 0.49201 | 0.072292 | 1210 | Fixed Single Family Units | TV-19 | ST Teresa Basin | 757.9786 | City of Titusville | Brevard County | St. Theresa Basin TMDL Improvements | 2nd generation baffle box with media. | Baffle Boxes- Second Generation with Media | Completed | 2019 |  |  | A | 314 | $375,000 | $4,000 | City/ County | City - $102,200/ County - $272,800 | N/A | Structural | 2016 | North Indian River Lagoon | 28.58027 | -80.80055 | 2018 | BMPTrains | yes | 59.4199 | 205.2592
38260 | City of Titusville | North IRL | A | IR1-5 | 0.35 | 0.47 | 0.023287 | 9.7343 | 1.4301 | 0.22668 | 0.033302 | 1210 | Fixed Single Family Units | TV-19 | ST Teresa Basin | 757.9786 | City of Titusville | Brevard County | St. Theresa Basin TMDL Improvements | 2nd generation baffle box with media. | Baffle Boxes- Second Generation with Media | Completed | 2019 |  |  | A | 314 | $375,000 | $4,000 | City/ County | City - $102,200/ County - $272,800 | N/A | Structural | 2016 | North Indian River Lagoon | 28.58027 | -80.80055 | 2018 | BMPTrains | yes | 46.741 | 94.2394
38261 | City of Titusville | North IRL | A | IR1-5 | 0.35 | 0.47 | 0.093236 | 9.7343 | 1.4301 | 0.90759 | 0.13333 | 1210 | Fixed Single Family Units | TV-19 | ST Teresa Basin | 757.9786 | City of Titusville | Brevard County | St. Theresa Basin TMDL Improvements | 2nd generation baffle box with media. | Baffle Boxes- Second Generation with Media | Completed | 2019 |  |  | A | 314 | $375,000 | $4,000 | City/ County | City - $102,200/ County - $272,800 | N/A | Structural | 2016 | North Indian River Lagoon | 28.58027 | -80.80055 | 2018 | BMPTrains | yes | 81.969 | 377.3138
38262 | City of Titusville | North IRL | A | IR1-5 | 0.35 | 0.47 | 0.091644 | 9.7343 | 1.4301 | 0.89209 | 0.13106 | 1210 | Fixed Single Family Units | TV-19 | ST Teresa Basin | 757.9786 | City of Titusville | Brevard County | St. Theresa Basin TMDL Improvements | 2nd generation baffle box with media. | Baffle Boxes- Second Generation with Media | Completed | 2019 |  |  | A | 314 | $375,000 | $4,000 | City/ County | City - $102,200/ County - $272,800 | N/A | Structural | 2016 | North Indian River Lagoon | 28.58027 | -80.80055 | 2018 | BMPTrains | yes | 77.4835 | 370.8692
38263 | City of Titusville | North IRL | A | IR1-5 | 0.35 | 0.47 | 0.046266 | 9.7343 | 1.4301 | 0.45036 | 0.066163 | 1210 | Fixed Single Family Units | TV-19 | ST Teresa Basin | 757.9786 | City of Titusville | Brevard County | St. Theresa Basin TMDL Improvements | 2nd generation baffle box with media. | Baffle Boxes- Second Generation with Media | Completed | 2019 |  |  | A | 314 | $375,000 | $4,000 | City/ County | City - $102,200/ County - $272,800 | N/A | Structural | 2016 | North Indian River Lagoon | 28.58027 | -80.80055 | 2018 | BMPTrains | yes | 65.1384 | 187.2307
38264 | City of Titusville | North IRL | A | IR1-5 | 0.35 | 0.47 | 0.24508 | 12.1801 | 1.6082 | 2.9851 | 0.39412 | 1400 | Commercial and Services | TV-19 | ST Teresa Basin | 757.9786 | City of Titusville | Brevard County | St. Theresa Basin TMDL Improvements | 2nd generation baffle box with media. | Baffle Boxes- Second Generation with Media | Completed | 2019 |  |  | A | 314 | $375,000 | $4,000 | City/ County | City - $102,200/ County - $272,800 | N/A | Structural | 2016 | North Indian River Lagoon | 28.58027 | -80.80055 | 2018 | BMPTrains | yes | 148.2885 | 991.7996
38265 | City of Titusville | North IRL | A | IR1-5 | 0.35 | 0.47 | 0.0079358 | 12.1801 | 1.6082 | 0.096658 | 0.012762 | 1410 | Retail Sales and Services | TV-19 | ST Teresa Basin | 757.9786 | City of Titusville | Brevard County | St. Theresa Basin TMDL Improvements | 2nd generation baffle box with media. | Baffle Boxes- Second Generation with Media | Completed | 2019 |  |  | A | 314 | $375,000 | $4,000 | City/ County | City - $102,200/ County - $272,800 | N/A | Structural | 2016 | North Indian River Lagoon | 28.58027 | -80.80055 | 2018 | BMPTrains | yes | 40.5018 | 32.1149
38266 | City of Titusville | North IRL | A | IR1-5 | 0.35 | 0.47 | 0.2568 | 12.1801 | 1.6082 | 3.1278 | 0.41297 | 1410 | Retail Sales and Services | TV-19 | ST Teresa Basin | 757.9786 | City of Titusville | Brevard County | St. Theresa Basin TMDL Improvements | 2nd generation baffle box with media. | Baffle Boxes- Second Generation with Media | Completed | 2019 |  |  | A | 314 | $375,000 | $4,000 | City/ County | City - $102,200/ County - $272,800 | N/A | Structural | 2016 | North Indian River Lagoon | 28.58027 | -80.80055 | 2018 | BMPTrains | yes | 127.7554 | 1039.2138
38267 | City of Titusville | North IRL | A | IR1-5 | 0.35 | 0.47 | 0.10795 | 12.1801 | 1.6082 | 1.3149 | 0.17361 | 1410 | Retail Sales and Services | TV-19 | ST Teresa Basin | 757.9786 | City of Titusville | Brevard County | St. Theresa Basin TMDL Improvements | 2nd generation baffle box with media. | Baffle Boxes- Second Generation with Media | Completed | 2019 |  |  | A | 314 | $375,000 | $4,000 | City/ County | City - $102,200/ County - $272,800 | N/A | Structural | 2016 | North Indian River Lagoon | 28.58027 | -80.80055 | 2018 | BMPTrains | yes | 86.2033 | 436.8717
38268 | City of Titusville | North IRL | A | IR1-5 | 0.35 | 0.47 | 0.18511 | 9.7253 | 1.429 | 1.8003 | 0.26453 | 1200 | Residential, Medium Density-Two-five dwellingunits per acre | TV-19 | ST Teresa Basin | 757.9786 | City of Titusville | Brevard County | St. Theresa Basin TMDL Improvements | 2nd generation baffle box with media. | Baffle Boxes- Second Generation with Media | Completed | 2019 |  |  | A | 314 | $375,000 | $4,000 | City/ County | City - $102,200/ County - $272,800 | N/A | Structural | 2016 | North Indian River Lagoon | 28.58027 | -80.80055 | 2018 | BMPTrains | yes | 130.196 | 749.1284
38269 | City of Titusville | North IRL | A | IR1-5 | 0.35 | 0.47 | 0.015826 | 9.7253 | 1.429 | 0.15391 | 0.022616 | 1210 | Fixed Single Family Units | TV-19 | ST Teresa Basin | 757.9786 | City of Titusville | Brevard County | St. Theresa Basin TMDL Improvements | 2nd generation baffle box with media. | Baffle Boxes- Second Generation with Media | Completed | 2019 |  |  | A | 314 | $375,000 | $4,000 | City/ County | City - $102,200/ County - $272,800 | N/A | Structural | 2016 | North Indian River Lagoon | 28.58027 | -80.80055 | 2018 | BMPTrains | yes | 42.8252 | 64.0462
38270 | City of Titusville | North IRL | A | IR1-5 | 0.35 | 0.47 | 0.14259 | 9.7253 | 1.429 | 1.3868 | 0.20377 | 1210 | Fixed Single Family Units | TV-19 | ST Teresa Basin | 757.9786 | City of Titusville | Brevard County | St. Theresa Basin TMDL Improvements | 2nd generation baffle box with media. | Baffle Boxes- Second Generation with Media | Completed | 2019 |  |  | A | 314 | $375,000 | $4,000 | City/ County | City - $102,200/ County - $272,800 | N/A | Structural | 2016 | North Indian River Lagoon | 28.58027 | -80.80055 | 2018 | BMPTrains | yes | 99.0194 | 577.0544
38271 | City of Titusville | North IRL | A | IR1-5 | 0.35 | 0.47 | 0.025863 | 9.7253 | 1.429 | 0.25153 | 0.036958 | 1210 | Fixed Single Family Units | TV-19 | ST Teresa Basin | 757.9786 | City of Titusville | Brevard County | St. Theresa Basin TMDL Improvements | 2nd generation baffle box with media. | Baffle Boxes- Second Generation with Media | Completed | 2019 |  |  | A | 314 | $375,000 | $4,000 | City/ County | City - $102,200/ County - $272,800 | N/A | Structural | 2016 | North Indian River Lagoon | 28.58027 | -80.80055 | 2018 | BMPTrains | yes | 58.009 | 104.6634
38272 | City of Titusville | North IRL | A | IR1-5 | 0.35 | 0.47 | 0.17774 | 9.7253 | 1.429 | 1.7285 | 0.25398 | 1210 | Fixed Single Family Units | TV-19 | ST Teresa Basin | 757.9786 | City of Titusville | Brevard County | St. Theresa Basin TMDL Improvements | 2nd generation baffle box with media. | Baffle Boxes- Second Generation with Media | Completed | 2019 |  |  | A | 314 | $375,000 | $4,000 | City/ County | City - $102,200/ County - $272,800 | N/A | Structural | 2016 | North Indian River Lagoon | 28.58027 | -80.80055 | 2018 | BMPTrains | yes | 108.049 | 719.2688
38273 | City of Titusville | North IRL | A | IR1-5 | 0.35 | 0.47 | 0.0016137 | 9.7253 | 1.429 | 0.015693 | 0.0023059 | 1210 | Fixed Single Family Units | TV-19 | ST Teresa Basin | 757.9786 | City of Titusville | Brevard County | St. Theresa Basin TMDL Improvements | 2nd generation baffle box with media. | Baffle Boxes- Second Generation with Media | Completed | 2019 |  |  | A | 314 | $375,000 | $4,000 | City/ County | City - $102,200/ County - $272,800 | N/A | Structural | 2016 | North Indian River Lagoon | 28.58027 | -80.80055 | 2018 | BMPTrains | yes | 36.5857 | 6.5303
38274 | City of Titusville | North IRL | A | IR1-5 | 0.35 | 0.47 | 0.0084541 | 9.7253 | 1.429 | 0.082219 | 0.012081 | 1210 | Fixed Single Family Units | TV-19 | ST Teresa Basin | 757.9786 | City of Titusville | Brevard County | St. Theresa Basin TMDL Improvements | 2nd generation baffle box with media. | Baffle Boxes- Second Generation with Media | Completed | 2019 |  |  | A | 314 | $375,000 | $4,000 | City/ County | City - $102,200/ County - $272,800 | N/A | Structural | 2016 | North Indian River Lagoon | 28.58027 | -80.80055 | 2018 | BMPTrains | yes | 24.0584 | 34.2127
38275 | City of Titusville | North IRL | A | IR1-5 | 0.35 | 0.47 | 0.060564 | 9.7253 | 1.429 | 0.58901 | 0.086547 | 1210 | Fixed Single Family Units | TV-19 | ST Teresa Basin | 757.9786 | City of Titusville | Brevard County | St. Theresa Basin TMDL Improvements | 2nd generation baffle box with media. | Baffle Boxes- Second Generation with Media | Completed | 2019 |  |  | A | 314 | $375,000 | $4,000 | City/ County | City - $102,200/ County - $272,800 | N/A | Structural | 2016 | North Indian River Lagoon | 28.58027 | -80.80055 | 2018 | BMPTrains | yes | 77.1164 | 245.0958
38276 | City of Titusville | North IRL | A | IR1-5 | 0.35 | 0.47 | 0.10676 | 10.0993 | 1.4972 | 1.0782 | 0.15984 | 1200 | Residential, Medium Density-Two-five dwellingunits per acre | TV-19 | ST Teresa Basin | 757.9786 | City of Titusville | Brevard County | St. Theresa Basin TMDL Improvements | 2nd generation baffle box with media. | Baffle Boxes- Second Generation with Media | Completed | 2019 |  |  | A | 314 | $375,000 | $4,000 | City/ County | City - $102,200/ County - $272,800 | N/A | Structural | 2016 | North Indian River Lagoon | 28.58027 | -80.80055 | 2018 | BMPTrains | yes | 83.5119 | 432.0402
38277 | City of Titusville | North IRL | A | IR1-5 | 0.35 | 0.47 | 0.011971 | 10.0993 | 1.4972 | 0.12089 | 0.017922 | 1210 | Fixed Single Family Units | TV-19 | ST Teresa Basin | 757.9786 | City of Titusville | Brevard County | St. Theresa Basin TMDL Improvements | 2nd generation baffle box with media. | Baffle Boxes- Second Generation with Media | Completed | 2019 |  |  | A | 314 | $375,000 | $4,000 | City/ County | City - $102,200/ County - $272,800 | N/A | Structural | 2016 | North Indian River Lagoon | 28.58027 | -80.80055 | 2018 | BMPTrains | yes | 43.5155 | 48.4431
38278 | City of Titusville | North IRL | A | IR1-5 | 0.35 | 0.47 | 0.11186 | 10.0993 | 1.4972 | 1.1297 | 0.16747 | 1210 | Fixed Single Family Units | TV-19 | ST Teresa Basin | 757.9786 | City of Titusville | Brevard County | St. Theresa Basin TMDL Improvements | 2nd generation baffle box with media. | Baffle Boxes- Second Generation with Media | Completed | 2019 |  |  | A | 314 | $375,000 | $4,000 | City/ County | City - $102,200/ County - $272,800 | N/A | Structural | 2016 | North Indian River Lagoon | 28.58027 | -80.80055 | 2018 | BMPTrains | yes | 86.041 | 452.6732
38279 | City of Titusville | North IRL | A | IR1-5 | 0.35 | 0.47 | 0.13738 | 10.0993 | 1.4972 | 1.3874 | 0.20568 | 1210 | Fixed Single Family Units | TV-19 | ST Teresa Basin | 757.9786 | City of Titusville | Brevard County | St. Theresa Basin TMDL Improvements | 2nd generation baffle box with media. | Baffle Boxes- Second Generation with Media | Completed | 2019 |  |  | A | 314 | $375,000 | $4,000 | City/ County | City - $102,200/ County - $272,800 | N/A | Structural | 2016 | North Indian River Lagoon | 28.58027 | -80.80055 | 2018 | BMPTrains | yes | 101.5273 | 555.9455
38280 | City of Titusville | North IRL | A | IR1-5 | 0.35 | 0.47 | 0.15053 | 10.0993 | 1.4972 | 1.5203 | 0.22537 | 1210 | Fixed Single Family Units | TV-19 | ST Teresa Basin | 757.9786 | City of Titusville | Brevard County | St. Theresa Basin TMDL Improvements | 2nd generation baffle box with media. | Baffle Boxes- Second Generation with Media | Completed | 2019 |  |  | A | 314 | $375,000 | $4,000 | City/ County | City - $102,200/ County - $272,800 | N/A | Structural | 2016 | North Indian River Lagoon | 28.58027 | -80.80055 | 2018 | BMPTrains | yes | 103.407 | 609.174
38281 | City of Titusville | North IRL | A | IR1-5 | 0.35 | 0.47 | 0.099268 | 10.0993 | 1.4972 | 1.0025 | 0.14862 | 1210 | Fixed Single Family Units | TV-19 | ST Teresa Basin | 757.9786 | City of Titusville | Brevard County | St. Theresa Basin TMDL Improvements | 2nd generation baffle box with media. | Baffle Boxes- Second Generation with Media | Completed | 2019 |  |  | A | 314 | $375,000 | $4,000 | City/ County | City - $102,200/ County - $272,800 | N/A | Structural | 2016 | North Indian River Lagoon | 28.58027 | -80.80055 | 2018 | BMPTrains | yes | 93.5017 | 401.724
38282 | City of Titusville | North IRL | A | IR1-5 | 0.35 | 0.47 | 0.20233 | 10.0985 | 1.4971 | 2.0432 | 0.3029 | 1200 | Residential, Medium Density-Two-five dwellingunits per acre | TV-19 | ST Teresa Basin | 757.9786 | City of Titusville | Brevard County | St. Theresa Basin TMDL Improvements | 2nd generation baffle box with media. | Baffle Boxes- Second Generation with Media | Completed | 2019 |  |  | A | 314 | $375,000 | $4,000 | City/ County | City - $102,200/ County - $272,800 | N/A | Structural | 2016 | North Indian River Lagoon | 28.58027 | -80.80055 | 2018 | BMPTrains | yes | 135.9339 | 818.7821
38283 | City of Titusville | North IRL | A | IR1-5 | 0.35 | 0.47 | 0.14614 | 10.0985 | 1.4971 | 1.4758 | 0.21879 | 1210 | Fixed Single Family Units | TV-19 | ST Teresa Basin | 757.9786 | City of Titusville | Brevard County | St. Theresa Basin TMDL Improvements | 2nd generation baffle box with media. | Baffle Boxes- Second Generation with Media | Completed | 2019 |  |  | A | 314 | $375,000 | $4,000 | City/ County | City - $102,200/ County - $272,800 | N/A | Structural | 2016 | North Indian River Lagoon | 28.58027 | -80.80055 | 2018 | BMPTrains | yes | 97.3607 | 591.4238
38284 | City of Titusville | North IRL | A | IR1-5 | 0.35 | 0.47 | 0.099609 | 10.0985 | 1.4971 | 1.0059 | 0.14912 | 1210 | Fixed Single Family Units | TV-19 | ST Teresa Basin | 757.9786 | City of Titusville | Brevard County | St. Theresa Basin TMDL Improvements | 2nd generation baffle box with media. | Baffle Boxes- Second Generation with Media | Completed | 2019 |  |  | A | 314 | $375,000 | $4,000 | City/ County | City - $102,200/ County - $272,800 | N/A | Structural | 2016 | North Indian River Lagoon | 28.58027 | -80.80055 | 2018 | BMPTrains | yes | 81.2283 | 403.1037
38285 | City of Titusville | North IRL | A | IR1-5 | 0.35 | 0.47 | 0.048358 | 10.0985 | 1.4971 | 0.48834 | 0.072397 | 1210 | Fixed Single Family Units | TV-19 | ST Teresa Basin | 757.9786 | City of Titusville | Brevard County | St. Theresa Basin TMDL Improvements | 2nd generation baffle box with media. | Baffle Boxes- Second Generation with Media | Completed | 2019 |  |  | A | 314 | $375,000 | $4,000 | City/ County | City - $102,200/ County - $272,800 | N/A | Structural | 2016 | North Indian River Lagoon | 28.58027 | -80.80055 | 2018 | BMPTrains | yes | 65.7261 | 195.6984
38286 | City of Titusville | North IRL | A | IR1-5 | 0.35 | 0.47 | 0.066855 | 10.0985 | 1.4971 | 0.67513 | 0.10009 | 1210 | Fixed Single Family Units | TV-19 | ST Teresa Basin | 757.9786 | City of Titusville | Brevard County | St. Theresa Basin TMDL Improvements | 2nd generation baffle box with media. | Baffle Boxes- Second Generation with Media | Completed | 2019 |  |  | A | 314 | $375,000 | $4,000 | City/ County | City - $102,200/ County - $272,800 | N/A | Structural | 2016 | North Indian River Lagoon | 28.58027 | -80.80055 | 2018 | BMPTrains | yes | 74.8037 | 270.5516
38287 | City of Titusville | North IRL | A | IR1-5 | 0.35 | 0.47 | 0.054472 | 10.0985 | 1.4971 | 0.55009 | 0.08155 | 1210 | Fixed Single Family Units | TV-19 | ST Teresa Basin | 757.9786 | City of Titusville | Brevard County | St. Theresa Basin TMDL Improvements | 2nd generation baffle box with media. | Baffle Boxes- Second Generation with Media | Completed | 2019 |  |  | A | 314 | $375,000 | $4,000 | City/ County | City - $102,200/ County - $272,800 | N/A | Structural | 2016 | North Indian River Lagoon | 28.58027 | -80.80055 | 2018 | BMPTrains | yes | 63.172 | 220.4405
38288 | City of Titusville | North IRL | A | IR1-5 | 0.35 | 0.47 | 0.1767 | 10.0437 | 1.4865 | 1.7747 | 0.26267 | 1200 | Residential, Medium Density-Two-five dwellingunits per acre | TV-19 | ST Teresa Basin | 757.9786 | City of Titusville | Brevard County | St. Theresa Basin TMDL Improvements | 2nd generation baffle box with media. | Baffle Boxes- Second Generation with Media | Completed | 2019 |  |  | A | 314 | $375,000 | $4,000 | City/ County | City - $102,200/ County - $272,800 | N/A | Structural | 2016 | North Indian River Lagoon | 28.58027 | -80.80055 | 2018 | BMPTrains | yes | 177.5665 | 715.0904
38289 | City of Titusville | North IRL | A | IR1-5 | 0.35 | 0.47 | 0.0024669 | 10.0437 | 1.4865 | 0.024777 | 0.0036671 | 1210 | Fixed Single Family Units | TV-19 | ST Teresa Basin | 757.9786 | City of Titusville | Brevard County | St. Theresa Basin TMDL Improvements | 2nd generation baffle box with media. | Baffle Boxes- Second Generation with Media | Completed | 2019 |  |  | A | 314 | $375,000 | $4,000 | City/ County | City - $102,200/ County - $272,800 | N/A | Structural | 2016 | North Indian River Lagoon | 28.58027 | -80.80055 | 2018 | BMPTrains | yes | 15.8671 | 9.9833
38290 | City of Titusville | North IRL | A | IR1-5 | 0.35 | 0.47 | 0.1211 | 10.0437 | 1.4865 | 1.2163 | 0.18001 | 1210 | Fixed Single Family Units | TV-19 | ST Teresa Basin | 757.9786 | City of Titusville | Brevard County | St. Theresa Basin TMDL Improvements | 2nd generation baffle box with media. | Baffle Boxes- Second Generation with Media | Completed | 2019 |  |  | A | 314 | $375,000 | $4,000 | City/ County | City - $102,200/ County - $272,800 | N/A | Structural | 2016 | North Indian River Lagoon | 28.58027 | -80.80055 | 2018 | BMPTrains | yes | 92.7911 | 490.0743
38291 | City of Titusville | North IRL | A | IR1-5 | 0.35 | 0.47 | 0.078932 | 10.0437 | 1.4865 | 0.79277 | 0.11733 | 1210 | Fixed Single Family Units | TV-19 | ST Teresa Basin | 757.9786 | City of Titusville | Brevard County | St. Theresa Basin TMDL Improvements | 2nd generation baffle box with media. | Baffle Boxes- Second Generation with Media | Completed | 2019 |  |  | A | 314 | $375,000 | $4,000 | City/ County | City - $102,200/ County - $272,800 | N/A | Structural | 2016 | North Indian River Lagoon | 28.58027 | -80.80055 | 2018 | BMPTrains | yes | 81.2524 | 319.4263
38292 | City of Titusville | North IRL | A | IR1-5 | 0.35 | 0.47 | 0.23819 | 10.0437 | 1.4865 | 2.3923 | 0.35407 | 1210 | Fixed Single Family Units | TV-19 | ST Teresa Basin | 757.9786 | City of Titusville | Brevard County | St. Theresa Basin TMDL Improvements | 2nd generation baffle box with media. | Baffle Boxes- Second Generation with Media | Completed | 2019 |  |  | A | 314 | $375,000 | $4,000 | City/ County | City - $102,200/ County - $272,800 | N/A | Structural | 2016 | North Indian River Lagoon | 28.58027 | -80.80055 | 2018 | BMPTrains | yes | 122.1953 | 963.9239
38293 | City of Titusville | North IRL | A | IR1-5 | 0.35 | 0.47 | 0.00037108 | 10.0437 | 1.4865 | 0.003727 | 0.00055161 | 1210 | Fixed Single Family Units | TV-19 | ST Teresa Basin | 757.9786 | City of Titusville | Brevard County | St. Theresa Basin TMDL Improvements | 2nd generation baffle box with media. | Baffle Boxes- Second Generation with Media | Completed | 2019 |  |  | A | 314 | $375,000 | $4,000 | City/ County | City - $102,200/ County - $272,800 | N/A | Structural | 2016 | North Indian River Lagoon | 28.58027 | -80.80055 | 2018 | BMPTrains | yes | 5.937 | 1.5017
38294 | City of Titusville | North IRL | A | IR1-5 | 0.35 | 0.47 | 0.42397 | 10.0809 | 1.4946 | 4.274 | 0.63368 | 1200 | Residential, Medium Density-Two-five dwellingunits per acre | TV-19 | ST Teresa Basin | 757.9786 | City of Titusville | Brevard County | St. Theresa Basin TMDL Improvements | 2nd generation baffle box with media. | Baffle Boxes- Second Generation with Media | Completed | 2019 |  |  | A | 314 | $375,000 | $4,000 | City/ County | City - $102,200/ County - $272,800 | N/A | Structural | 2016 | North Indian River Lagoon | 28.58027 | -80.80055 | 2018 | BMPTrains | yes | 190.1254 | 1715.7631
38295 | City of Titusville | North IRL | A | IR1-5 | 0.35 | 0.47 | 0.011005 | 10.0809 | 1.4946 | 0.11094 | 0.016449 | 1210 | Fixed Single Family Units | TV-19 | ST Teresa Basin | 757.9786 | City of Titusville | Brevard County | St. Theresa Basin TMDL Improvements | 2nd generation baffle box with media. | Baffle Boxes- Second Generation with Media | Completed | 2019 |  |  | A | 314 | $375,000 | $4,000 | City/ County | City - $102,200/ County - $272,800 | N/A | Structural | 2016 | North Indian River Lagoon | 28.58027 | -80.80055 | 2018 | BMPTrains | yes | 27.3857 | 44.5373
38296 | City of Titusville | North IRL | A | IR1-5 | 0.35 | 0.47 | 0.039318 | 10.0809 | 1.4946 | 0.39636 | 0.058765 | 1210 | Fixed Single Family Units | TV-19 | ST Teresa Basin | 757.9786 | City of Titusville | Brevard County | St. Theresa Basin TMDL Improvements | 2nd generation baffle box with media. | Baffle Boxes- Second Generation with Media | Completed | 2019 |  |  | A | 314 | $375,000 | $4,000 | City/ County | City - $102,200/ County - $272,800 | N/A | Structural | 2016 | North Indian River Lagoon | 28.58027 | -80.80055 | 2018 | BMPTrains | yes | 57.7102 | 159.1147
38297 | City of Titusville | North IRL | A | IR1-5 | 0.35 | 0.47 | 0.14347 | 10.0809 | 1.4946 | 1.4463 | 0.21443 | 1210 | Fixed Single Family Units | TV-19 | ST Teresa Basin | 757.9786 | City of Titusville | Brevard County | St. Theresa Basin TMDL Improvements | 2nd generation baffle box with media. | Baffle Boxes- Second Generation with Media | Completed | 2019 |  |  | A | 314 | $375,000 | $4,000 | City/ County | City - $102,200/ County - $272,800 | N/A | Structural | 2016 | North Indian River Lagoon | 28.58027 | -80.80055 | 2018 | BMPTrains | yes | 94.226 | 580.5849
38298 | City of Titusville | North IRL | A | IR1-5 | 0.35 | 0.47 | 0.22093 | 10.1009 | 1.4974 | 2.2316 | 0.33083 | 1200 | Residential, Medium Density-Two-five dwellingunits per acre | TV-19 | ST Teresa Basin | 757.9786 | City of Titusville | Brevard County | St. Theresa Basin TMDL Improvements | 2nd generation baffle box with media. | Baffle Boxes- Second Generation with Media | Completed | 2019 |  |  | A | 314 | $375,000 | $4,000 | City/ County | City - $102,200/ County - $272,800 | N/A | Structural | 2016 | North Indian River Lagoon | 28.58027 | -80.80055 | 2018 | BMPTrains | yes | 233.16 | 894.077
38299 | City of Titusville | North IRL | A | IR1-5 | 0.35 | 0.47 | 0.16434 | 10.1009 | 1.4974 | 1.6599 | 0.24608 | 1210 | Fixed Single Family Units | TV-19 | ST Teresa Basin | 757.9786 | City of Titusville | Brevard County | St. Theresa Basin TMDL Improvements | 2nd generation baffle box with media. | Baffle Boxes- Second Generation with Media | Completed | 2019 |  |  | A | 314 | $375,000 | $4,000 | City/ County | City - $102,200/ County - $272,800 | N/A | Structural | 2016 | North Indian River Lagoon | 28.58027 | -80.80055 | 2018 | BMPTrains | yes | 105.0394 | 665.0454
38300 | City of Titusville | North IRL | A | IR1-5 | 0.35 | 0.47 | 0.19667 | 10.1009 | 1.4974 | 1.9866 | 0.2945 | 1210 | Fixed Single Family Units | TV-19 | ST Teresa Basin | 757.9786 | City of Titusville | Brevard County | St. Theresa Basin TMDL Improvements | 2nd generation baffle box with media. | Baffle Boxes- Second Generation with Media | Completed | 2019 |  |  | A | 314 | $375,000 | $4,000 | City/ County | City - $102,200/ County - $272,800 | N/A | Structural | 2016 | North Indian River Lagoon | 28.58027 | -80.80055 | 2018 | BMPTrains | yes | 114.0834 | 795.9039
38301 | City of Titusville | North IRL | A | IR1-5 | 0.35 | 0.47 | 0.004051 | 10.1009 | 1.4974 | 0.040919 | 0.0060661 | 1210 | Fixed Single Family Units | TV-19 | ST Teresa Basin | 757.9786 | City of Titusville | Brevard County | St. Theresa Basin TMDL Improvements | 2nd generation baffle box with media. | Baffle Boxes- Second Generation with Media | Completed | 2019 |  |  | A | 314 | $375,000 | $4,000 | City/ County | City - $102,200/ County - $272,800 | N/A | Structural | 2016 | North Indian River Lagoon | 28.58027 | -80.80055 | 2018 | BMPTrains | yes | 50.2154 | 16.394
38302 | City of Titusville | North IRL | A | IR1-5 | 0.35 | 0.47 | 0.0029261 | 10.1009 | 1.4974 | 0.029557 | 0.0043816 | 1210 | Fixed Single Family Units | TV-19 | ST Teresa Basin | 757.9786 | City of Titusville | Brevard County | St. Theresa Basin TMDL Improvements | 2nd generation baffle box with media. | Baffle Boxes- Second Generation with Media | Completed | 2019 |  |  | A | 314 | $375,000 | $4,000 | City/ County | City - $102,200/ County - $272,800 | N/A | Structural | 2016 | North Indian River Lagoon | 28.58027 | -80.80055 | 2018 | BMPTrains | yes | 26.6638 | 11.8417
38303 | City of Titusville | North IRL | A | IR1-5 | 0.35 | 0.47 | 0.0012336 | 10.1009 | 1.4974 | 0.012461 | 0.0018472 | 1210 | Fixed Single Family Units | TV-19 | ST Teresa Basin | 757.9786 | City of Titusville | Brevard County | St. Theresa Basin TMDL Improvements | 2nd generation baffle box with media. | Baffle Boxes- Second Generation with Media | Completed | 2019 |  |  | A | 314 | $375,000 | $4,000 | City/ County | City - $102,200/ County - $272,800 | N/A | Structural | 2016 | North Indian River Lagoon | 28.58027 | -80.80055 | 2018 | BMPTrains | yes | 27.1395 | 4.9922
38304 | City of Titusville | North IRL | A | IR1-5 | 0.35 | 0.47 | 0.027615 | 10.1009 | 1.4974 | 0.27894 | 0.041352 | 1210 | Fixed Single Family Units | TV-19 | ST Teresa Basin | 757.9786 | City of Titusville | Brevard County | St. Theresa Basin TMDL Improvements | 2nd generation baffle box with media. | Baffle Boxes- Second Generation with Media | Completed | 2019 |  |  | A | 314 | $375,000 | $4,000 | City/ County | City - $102,200/ County - $272,800 | N/A | Structural | 2016 | North Indian River Lagoon | 28.58027 | -80.80055 | 2018 | BMPTrains | yes | 71.0394 | 111.7552
38305 | City of Titusville | North IRL | A | IR1-5 | 0.35 | 0.47 | 0.53446 | 6.1022 | 0.88431 | 3.2614 | 0.47263 | 1200 | Residential, Medium Density-Two-five dwellingunits per acre | TV-19 | ST Teresa Basin | 757.9786 | City of Titusville | Brevard County | St. Theresa Basin TMDL Improvements | 2nd generation baffle box with media. | Baffle Boxes- Second Generation with Media | Completed | 2019 |  |  | A | 314 | $375,000 | $4,000 | City/ County | City - $102,200/ County - $272,800 | N/A | Structural | 2016 | North Indian River Lagoon | 28.58027 | -80.80055 | 2018 | BMPTrains | yes | 219.114 | 2162.8807
38306 | Natural Lands | North IRL | A | IR1-5 | 0.35 | 0.47 | 0.057171 | 6.1022 | 0.88431 | 0.34887 | 0.050557 | 5300 | Reservoirs | TV-19 | ST Teresa Basin | 757.9786 | City of Titusville | Brevard County | St. Theresa Basin TMDL Improvements | 2nd generation baffle box with media. | Baffle Boxes- Second Generation with Media | Completed | 2019 |  |  | A | 314 | $375,000 | $4,000 | City/ County | City - $102,200/ County - $272,800 | N/A | Structural | 2016 | North Indian River Lagoon | 28.58027 | -80.80055 | 2018 | BMPTrains | yes | 68.1306 | 231.3624
38307 | City of Titusville | North IRL | A | IR1-5 | 0.35 | 0.47 | 0.026133 | 6.1022 | 0.88431 | 0.15947 | 0.02311 | 1210 | Fixed Single Family Units | TV-19 | ST Teresa Basin | 757.9786 | City of Titusville | Brevard County | St. Theresa Basin TMDL Improvements | 2nd generation baffle box with media. | Baffle Boxes- Second Generation with Media | Completed | 2019 |  |  | A | 314 | $375,000 | $4,000 | City/ County | City - $102,200/ County - $272,800 | N/A | Structural | 2016 | North Indian River Lagoon | 28.58027 | -80.80055 | 2018 | BMPTrains | yes | 64.5318 | 105.7569
38308 | City of Titusville | North IRL | A | IR1-5 | 0.35 | 0.47 | 0.3774 | 9.0156 | 1.2995 | 3.4025 | 0.49045 | 1200 | Residential, Medium Density-Two-five dwellingunits per acre | TV-19 | ST Teresa Basin | 757.9786 | City of Titusville | Brevard County | St. Theresa Basin TMDL Improvements | 2nd generation baffle box with media. | Baffle Boxes- Second Generation with Media | Completed | 2019 |  |  | A | 314 | $375,000 | $4,000 | City/ County | City - $102,200/ County - $272,800 | N/A | Structural | 2016 | North Indian River Lagoon | 28.58027 | -80.80055 | 2018 | BMPTrains | yes | 156.9321 | 1527.302
38309 | City of Titusville | North IRL | A | IR1-5 | 0.35 | 0.47 | 0.013518 | 9.0156 | 1.2995 | 0.12188 | 0.017568 | 1210 | Fixed Single Family Units | TV-19 | ST Teresa Basin | 757.9786 | City of Titusville | Brevard County | St. Theresa Basin TMDL Improvements | 2nd generation baffle box with media. | Baffle Boxes- Second Generation with Media | Completed | 2019 |  |  | A | 314 | $375,000 | $4,000 | City/ County | City - $102,200/ County - $272,800 | N/A | Structural | 2016 | North Indian River Lagoon | 28.58027 | -80.80055 | 2018 | BMPTrains | yes | 40.0118 | 54.7066
38310 | City of Titusville | North IRL | A | IR1-5 | 0.35 | 0.47 | 0.031108 | 9.0156 | 1.2995 | 0.28046 | 0.040426 | 1210 | Fixed Single Family Units | TV-19 | ST Teresa Basin | 757.9786 | City of Titusville | Brevard County | St. Theresa Basin TMDL Improvements | 2nd generation baffle box with media. | Baffle Boxes- Second Generation with Media | Completed | 2019 |  |  | A | 314 | $375,000 | $4,000 | City/ County | City - $102,200/ County - $272,800 | N/A | Structural | 2016 | North Indian River Lagoon | 28.58027 | -80.80055 | 2018 | BMPTrains | yes | 54.2812 | 125.8889
38311 | City of Titusville | North IRL | A | IR1-5 | 0.35 | 0.47 | 0.098983 | 9.0156 | 1.2995 | 0.8924 | 0.12863 | 1210 | Fixed Single Family Units | TV-19 | ST Teresa Basin | 757.9786 | City of Titusville | Brevard County | St. Theresa Basin TMDL Improvements | 2nd generation baffle box with media. | Baffle Boxes- Second Generation with Media | Completed | 2019 |  |  | A | 314 | $375,000 | $4,000 | City/ County | City - $102,200/ County - $272,800 | N/A | Structural | 2016 | North Indian River Lagoon | 28.58027 | -80.80055 | 2018 | BMPTrains | yes | 81.2326 | 400.572
38312 | City of Titusville | North IRL | A | IR1-5 | 0.35 | 0.47 | 0.096749 | 9.0156 | 1.2995 | 0.87226 | 0.12573 | 1210 | Fixed Single Family Units | TV-19 | ST Teresa Basin | 757.9786 | City of Titusville | Brevard County | St. Theresa Basin TMDL Improvements | 2nd generation baffle box with media. | Baffle Boxes- Second Generation with Media | Completed | 2019 |  |  | A | 314 | $375,000 | $4,000 | City/ County | City - $102,200/ County - $272,800 | N/A | Structural | 2016 | North Indian River Lagoon | 28.58027 | -80.80055 | 2018 | BMPTrains | yes | 80.0415 | 391.5305
38313 | City of Titusville | North IRL | A | IR1-5 | 0.35 | 0.47 | 0.46962 | 5.8267 | 0.87514 | 2.7363 | 0.41098 | 1200 | Residential, Medium Density-Two-five dwellingunits per acre | TV-19 | ST Teresa Basin | 757.9786 | City of Titusville | Brevard County | St. Theresa Basin TMDL Improvements | 2nd generation baffle box with media. | Baffle Boxes- Second Generation with Media | Completed | 2019 |  |  | A | 314 | $375,000 | $4,000 | City/ County | City - $102,200/ County - $272,800 | N/A | Structural | 2016 | North Indian River Lagoon | 28.58027 | -80.80055 | 2018 | BMPTrains | yes | 176.8495 | 1900.4661
38314 | City of Titusville | North IRL | A | IR1-5 | 0.35 | 0.47 | 0.0019901 | 5.8267 | 0.87514 | 0.011595 | 0.0017416 | 1820 | Golf Course | TV-19 | ST Teresa Basin | 757.9786 | City of Titusville | Brevard County | St. Theresa Basin TMDL Improvements | 2nd generation baffle box with media. | Baffle Boxes- Second Generation with Media | Completed | 2019 |  |  | A | 314 | $375,000 | $4,000 | City/ County | City - $102,200/ County - $272,800 | N/A | Structural | 2016 | North Indian River Lagoon | 28.58027 | -80.80055 | 2018 | BMPTrains | yes | 21.2121 | 8.0535
38315 | Natural Lands | North IRL | A | IR1-5 | 0.35 | 0.47 | 0.1069 | 5.8267 | 0.87514 | 0.62288 | 0.093553 | 5300 | Reservoirs | TV-19 | ST Teresa Basin | 757.9786 | City of Titusville | Brevard County | St. Theresa Basin TMDL Improvements | 2nd generation baffle box with media. | Baffle Boxes- Second Generation with Media | Completed | 2019 |  |  | A | 314 | $375,000 | $4,000 | City/ County | City - $102,200/ County - $272,800 | N/A | Structural | 2016 | North Indian River Lagoon | 28.58027 | -80.80055 | 2018 | BMPTrains | yes | 89.1411 | 432.6141
38316 | City of Titusville | North IRL | A | IR1-5 | 0.35 | 0.47 | 0.15464 | 10.7395 | 1.4202 | 1.6607 | 0.21962 | 1400 | Commercial and Services | TV-19 | ST Teresa Basin | 757.9786 | City of Titusville | Brevard County | St. Theresa Basin TMDL Improvements | 2nd generation baffle box with media. | Baffle Boxes- Second Generation with Media | Completed | 2019 |  |  | A | 314 | $375,000 | $4,000 | City/ County | City - $102,200/ County - $272,800 | N/A | Structural | 2016 | North Indian River Lagoon | 28.58027 | -80.80055 | 2018 | BMPTrains | yes | 126.7705 | 625.7959
38317 | City of Titusville | North IRL | A | IR1-5 | 0.35 | 0.47 | 0.11997 | 10.7395 | 1.4202 | 1.2884 | 0.17038 | 8120 | Railroads | TV-19 | ST Teresa Basin | 757.9786 | City of Titusville | Brevard County | St. Theresa Basin TMDL Improvements | 2nd generation baffle box with media. | Baffle Boxes- Second Generation with Media | Completed | 2019 |  |  | A | 314 | $375,000 | $4,000 | City/ County | City - $102,200/ County - $272,800 | N/A | Structural | 2016 | North Indian River Lagoon | 28.58027 | -80.80055 | 2018 | BMPTrains | yes | 120.2916 | 485.5088
38318 | City of Titusville | North IRL | A | IR1-5 | 0.35 | 0.47 | 0.34315 | 10.7395 | 1.4202 | 3.6853 | 0.48735 | 1410 | Retail Sales and Services | TV-19 | ST Teresa Basin | 757.9786 | City of Titusville | Brevard County | St. Theresa Basin TMDL Improvements | 2nd generation baffle box with media. | Baffle Boxes- Second Generation with Media | Completed | 2019 |  |  | A | 314 | $375,000 | $4,000 | City/ County | City - $102,200/ County - $272,800 | N/A | Structural | 2016 | North Indian River Lagoon | 28.58027 | -80.80055 | 2018 | BMPTrains | yes | 156.4153 | 1388.6953
38319 | City of Titusville | North IRL | A | IR1-5 | 0.35 | 0.47 | 0.16458 | 9.9241 | 1.4655 | 1.6333 | 0.2412 | 1200 | Residential, Medium Density-Two-five dwellingunits per acre | TV-19 | ST Teresa Basin | 757.9786 | City of Titusville | Brevard County | St. Theresa Basin TMDL Improvements | 2nd generation baffle box with media. | Baffle Boxes- Second Generation with Media | Completed | 2019 |  |  | A | 314 | $375,000 | $4,000 | City/ County | City - $102,200/ County - $272,800 | N/A | Structural | 2016 | North Indian River Lagoon | 28.58027 | -80.80055 | 2018 | BMPTrains | yes | 126.6595 | 666.0396
38320 | City of Titusville | North IRL | A | IR1-5 | 0.35 | 0.47 | 0.019648 | 9.9241 | 1.4655 | 0.19499 | 0.028794 | 1210 | Fixed Single Family Units | TV-19 | ST Teresa Basin | 757.9786 | City of Titusville | Brevard County | St. Theresa Basin TMDL Improvements | 2nd generation baffle box with media. | Baffle Boxes- Second Generation with Media | Completed | 2019 |  |  | A | 314 | $375,000 | $4,000 | City/ County | City - $102,200/ County - $272,800 | N/A | Structural | 2016 | North Indian River Lagoon | 28.58027 | -80.80055 | 2018 | BMPTrains | yes | 38.4139 | 79.5128
38321 | City of Titusville | North IRL | A | IR1-5 | 0.35 | 0.47 | 0.034529 | 9.9241 | 1.4655 | 0.34267 | 0.050603 | 1210 | Fixed Single Family Units | TV-19 | ST Teresa Basin | 757.9786 | City of Titusville | Brevard County | St. Theresa Basin TMDL Improvements | 2nd generation baffle box with media. | Baffle Boxes- Second Generation with Media | Completed | 2019 |  |  | A | 314 | $375,000 | $4,000 | City/ County | City - $102,200/ County - $272,800 | N/A | Structural | 2016 | North Indian River Lagoon | 28.58027 | -80.80055 | 2018 | BMPTrains | yes | 59.6597 | 139.7351
38322 | City of Titusville | North IRL | A | IR1-5 | 0.35 | 0.47 | 0.017776 | 9.9241 | 1.4655 | 0.17641 | 0.026051 | 1210 | Fixed Single Family Units | TV-19 | ST Teresa Basin | 757.9786 | City of Titusville | Brevard County | St. Theresa Basin TMDL Improvements | 2nd generation baffle box with media. | Baffle Boxes- Second Generation with Media | Completed | 2019 |  |  | A | 314 | $375,000 | $4,000 | City/ County | City - $102,200/ County - $272,800 | N/A | Structural | 2016 | North Indian River Lagoon | 28.58027 | -80.80055 | 2018 | BMPTrains | yes | 36.872 | 71.9362
38323 | City of Titusville | North IRL | A | IR1-5 | 0.35 | 0.47 | 0.098028 | 9.9241 | 1.4655 | 0.97283 | 0.14366 | 1210 | Fixed Single Family Units | TV-19 | ST Teresa Basin | 757.9786 | City of Titusville | Brevard County | St. Theresa Basin TMDL Improvements | 2nd generation baffle box with media. | Baffle Boxes- Second Generation with Media | Completed | 2019 |  |  | A | 314 | $375,000 | $4,000 | City/ County | City - $102,200/ County - $272,800 | N/A | Structural | 2016 | North Indian River Lagoon | 28.58027 | -80.80055 | 2018 | BMPTrains | yes | 87.4529 | 396.7042
38324 | City of Titusville | North IRL | A | IR1-5 | 0.35 | 0.47 | 0.18905 | 9.9241 | 1.4655 | 1.8762 | 0.27706 | 1210 | Fixed Single Family Units | TV-19 | ST Teresa Basin | 757.9786 | City of Titusville | Brevard County | St. Theresa Basin TMDL Improvements | 2nd generation baffle box with media. | Baffle Boxes- Second Generation with Media | Completed | 2019 |  |  | A | 314 | $375,000 | $4,000 | City/ County | City - $102,200/ County - $272,800 | N/A | Structural | 2016 | North Indian River Lagoon | 28.58027 | -80.80055 | 2018 | BMPTrains | yes | 111.3248 | 765.0613
38325 | City of Titusville | North IRL | A | IR1-5 | 0.35 | 0.47 | 0.09415 | 9.9241 | 1.4655 | 0.93435 | 0.13798 | 1210 | Fixed Single Family Units | TV-19 | ST Teresa Basin | 757.9786 | City of Titusville | Brevard County | St. Theresa Basin TMDL Improvements | 2nd generation baffle box with media. | Baffle Boxes- Second Generation with Media | Completed | 2019 |  |  | A | 314 | $375,000 | $4,000 | City/ County | City - $102,200/ County - $272,800 | N/A | Structural | 2016 | North Indian River Lagoon | 28.58027 | -80.80055 | 2018 | BMPTrains | yes | 86.3932 | 381.0107
38326 | City of Titusville | North IRL | A | IR1-5 | 0.35 | 0.47 | 0.18293 | 10.0995 | 1.4973 | 1.8475 | 0.27389 | 1200 | Residential, Medium Density-Two-five dwellingunits per acre | TV-19 | ST Teresa Basin | 757.9786 | City of Titusville | Brevard County | St. Theresa Basin TMDL Improvements | 2nd generation baffle box with media. | Baffle Boxes- Second Generation with Media | Completed | 2019 |  |  | A | 314 | $375,000 | $4,000 | City/ County | City - $102,200/ County - $272,800 | N/A | Structural | 2016 | North Indian River Lagoon | 28.58027 | -80.80055 | 2018 | BMPTrains | yes | 129.641 | 740.2792
38327 | City of Titusville | North IRL | A | IR1-5 | 0.35 | 0.47 | 0.01007 | 10.0995 | 1.4973 | 0.1017 | 0.015077 | 1210 | Fixed Single Family Units | TV-19 | ST Teresa Basin | 757.9786 | City of Titusville | Brevard County | St. Theresa Basin TMDL Improvements | 2nd generation baffle box with media. | Baffle Boxes- Second Generation with Media | Completed | 2019 |  |  | A | 314 | $375,000 | $4,000 | City/ County | City - $102,200/ County - $272,800 | N/A | Structural | 2016 | North Indian River Lagoon | 28.58027 | -80.80055 | 2018 | BMPTrains | yes | 56.7682 | 40.7517
38328 | City of Titusville | North IRL | A | IR1-5 | 0.35 | 0.47 | 0.15995 | 10.0995 | 1.4973 | 1.6154 | 0.23949 | 1210 | Fixed Single Family Units | TV-19 | ST Teresa Basin | 757.9786 | City of Titusville | Brevard County | St. Theresa Basin TMDL Improvements | 2nd generation baffle box with media. | Baffle Boxes- Second Generation with Media | Completed | 2019 |  |  | A | 314 | $375,000 | $4,000 | City/ County | City - $102,200/ County - $272,800 | N/A | Structural | 2016 | North Indian River Lagoon | 28.58027 | -80.80055 | 2018 | BMPTrains | yes | 103.8814 | 647.2925
38329 | City of Titusville | North IRL | A | IR1-5 | 0.35 | 0.47 | 0.20462 | 10.0995 | 1.4973 | 2.0665 | 0.30636 | 1210 | Fixed Single Family Units | TV-19 | ST Teresa Basin | 757.9786 | City of Titusville | Brevard County | St. Theresa Basin TMDL Improvements | 2nd generation baffle box with media. | Baffle Boxes- Second Generation with Media | Completed | 2019 |  |  | A | 314 | $375,000 | $4,000 | City/ County | City - $102,200/ County - $272,800 | N/A | Structural | 2016 | North Indian River Lagoon | 28.58027 | -80.80055 | 2018 | BMPTrains | yes | 113.9181 | 828.056
38330 | City of Titusville | North IRL | A | IR1-5 | 0.35 | 0.47 | 0.025983 | 10.0995 | 1.4973 | 0.26242 | 0.038904 | 1210 | Fixed Single Family Units | TV-19 | ST Teresa Basin | 757.9786 | City of Titusville | Brevard County | St. Theresa Basin TMDL Improvements | 2nd generation baffle box with media. | Baffle Boxes- Second Generation with Media | Completed | 2019 |  |  | A | 314 | $375,000 | $4,000 | City/ County | City - $102,200/ County - $272,800 | N/A | Structural | 2016 | North Indian River Lagoon | 28.58027 | -80.80055 | 2018 | BMPTrains | yes | 48.3351 | 105.1508
38331 | City of Titusville | North IRL | A | IR1-5 | 0.35 | 0.47 | 0.031579 | 10.0995 | 1.4973 | 0.31894 | 0.047282 | 1210 | Fixed Single Family Units | TV-19 | ST Teresa Basin | 757.9786 | City of Titusville | Brevard County | St. Theresa Basin TMDL Improvements | 2nd generation baffle box with media. | Baffle Boxes- Second Generation with Media | Completed | 2019 |  |  | A | 314 | $375,000 | $4,000 | City/ County | City - $102,200/ County - $272,800 | N/A | Structural | 2016 | North Indian River Lagoon | 28.58027 | -80.80055 | 2018 | BMPTrains | yes | 67.952 | 127.7973
38332 | City of Titusville | North IRL | A | IR1-5 | 0.35 | 0.47 | 0.0026372 | 10.0995 | 1.4973 | 0.026635 | 0.0039486 | 1210 | Fixed Single Family Units | TV-19 | ST Teresa Basin | 757.9786 | City of Titusville | Brevard County | St. Theresa Basin TMDL Improvements | 2nd generation baffle box with media. | Baffle Boxes- Second Generation with Media | Completed | 2019 |  |  | A | 314 | $375,000 | $4,000 | City/ County | City - $102,200/ County - $272,800 | N/A | Structural | 2016 | North Indian River Lagoon | 28.58027 | -80.80055 | 2018 | BMPTrains | yes | 15.2401 | 10.6725
38333 | City of Titusville | North IRL | A | IR1-5 | 0.35 | 0.47 | 0.021419 | 11.4349 | 2.0877 | 0.24492 | 0.044717 | 1400 | Commercial and Services | TV-19 | ST Teresa Basin | 757.9786 | City of Titusville | Brevard County | St. Theresa Basin TMDL Improvements | 2nd generation baffle box with media. | Baffle Boxes- Second Generation with Media | Completed | 2019 |  |  | A | 314 | $375,000 | $4,000 | City/ County | City - $102,200/ County - $272,800 | N/A | Structural | 2016 | North Indian River Lagoon | 28.58027 | -80.80055 | 2018 | BMPTrains | yes | 62.0413 | 86.679
38334 | City of Titusville | North IRL | A | IR1-5 | 0.35 | 0.47 | 0.0042635 | 11.4349 | 2.0877 | 0.048752 | 0.008901 | 1300 | Residential, High Density | TV-19 | ST Teresa Basin | 757.9786 | City of Titusville | Brevard County | St. Theresa Basin TMDL Improvements | 2nd generation baffle box with media. | Baffle Boxes- Second Generation with Media | Completed | 2019 |  |  | A | 314 | $375,000 | $4,000 | City/ County | City - $102,200/ County - $272,800 | N/A | Structural | 2016 | North Indian River Lagoon | 28.58027 | -80.80055 | 2018 | BMPTrains | yes | 16.744 | 17.2536
38335 | City of Titusville | North IRL | A | IR1-5 | 0.35 | 0.47 | 0.14704 | 11.3366 | 2.1769 | 1.6669 | 0.3201 | 1390 | High Density Under Construction | TV-19 | ST Teresa Basin | 757.9786 | City of Titusville | Brevard County | St. Theresa Basin TMDL Improvements | 2nd generation baffle box with media. | Baffle Boxes- Second Generation with Media | Completed | 2019 |  |  | A | 314 | $375,000 | $4,000 | City/ County | City - $102,200/ County - $272,800 | N/A | Structural | 2016 | North Indian River Lagoon | 28.58027 | -80.80055 | 2018 | BMPTrains | yes | 120.9215 | 595.0501
38336 | City of Titusville | North IRL | A | IR1-5 | 0.35 | 0.47 | 0.61776 | 7.8001 | 1.0654 | 4.8186 | 0.65816 | 1720 | Religious | TV-19 | ST Teresa Basin | 757.9786 | City of Titusville | Brevard County | St. Theresa Basin TMDL Improvements | 2nd generation baffle box with media. | Baffle Boxes- Second Generation with Media | Completed | 2019 |  |  | A | 314 | $375,000 | $4,000 | City/ County | City - $102,200/ County - $272,800 | N/A | Structural | 2016 | North Indian River Lagoon | 28.58027 | -80.80055 | 2018 | BMPTrains | yes | 200 | 2500
38337 | City of Titusville | North IRL | A | IR1-5 | 0.35 | 0.47 | 0.13742 | 10.0811 | 1.4946 | 1.3853 | 0.20539 | 1200 | Residential, Medium Density-Two-five dwellingunits per acre | TV-19 | ST Teresa Basin | 757.9786 | City of Titusville | Brevard County | St. Theresa Basin TMDL Improvements | 2nd generation baffle box with media. | Baffle Boxes- Second Generation with Media | Completed | 2019 |  |  | A | 314 | $375,000 | $4,000 | City/ County | City - $102,200/ County - $272,800 | N/A | Structural | 2016 | North Indian River Lagoon | 28.58027 | -80.80055 | 2018 | BMPTrains | yes | 94.7839 | 556.1141
38338 | City of Titusville | North IRL | A | IR1-5 | 0.35 | 0.47 | 0.034242 | 10.0811 | 1.4946 | 0.3452 | 0.05118 | 1210 | Fixed Single Family Units | TV-19 | ST Teresa Basin | 757.9786 | City of Titusville | Brevard County | St. Theresa Basin TMDL Improvements | 2nd generation baffle box with media. | Baffle Boxes- Second Generation with Media | Completed | 2019 |  |  | A | 314 | $375,000 | $4,000 | City/ County | City - $102,200/ County - $272,800 | N/A | Structural | 2016 | North Indian River Lagoon | 28.58027 | -80.80055 | 2018 | BMPTrains | yes | 56.8291 | 138.5731
38339 | City of Titusville | North IRL | A | IR1-5 | 0.35 | 0.47 | 0.019768 | 10.0811 | 1.4946 | 0.19928 | 0.029546 | 1210 | Fixed Single Family Units | TV-19 | ST Teresa Basin | 757.9786 | City of Titusville | Brevard County | St. Theresa Basin TMDL Improvements | 2nd generation baffle box with media. | Baffle Boxes- Second Generation with Media | Completed | 2019 |  |  | A | 314 | $375,000 | $4,000 | City/ County | City - $102,200/ County - $272,800 | N/A | Structural | 2016 | North Indian River Lagoon | 28.58027 | -80.80055 | 2018 | BMPTrains | yes | 38.1919 | 79.9988
38340 | City of Titusville | North IRL | A | IR1-5 | 0.35 | 0.47 | 0.09587 | 10.0811 | 1.4946 | 0.96648 | 0.14329 | 1210 | Fixed Single Family Units | TV-19 | ST Teresa Basin | 757.9786 | City of Titusville | Brevard County | St. Theresa Basin TMDL Improvements | 2nd generation baffle box with media. | Baffle Boxes- Second Generation with Media | Completed | 2019 |  |  | A | 314 | $375,000 | $4,000 | City/ County | City - $102,200/ County - $272,800 | N/A | Structural | 2016 | North Indian River Lagoon | 28.58027 | -80.80055 | 2018 | BMPTrains | yes | 84.4929 | 387.972
38341 | City of Titusville | North IRL | A | IR1-5 | 0.35 | 0.47 | 0.082599 | 10.0811 | 1.4946 | 0.83269 | 0.12346 | 1210 | Fixed Single Family Units | TV-19 | ST Teresa Basin | 757.9786 | City of Titusville | Brevard County | St. Theresa Basin TMDL Improvements | 2nd generation baffle box with media. | Baffle Boxes- Second Generation with Media | Completed | 2019 |  |  | A | 314 | $375,000 | $4,000 | City/ County | City - $102,200/ County - $272,800 | N/A | Structural | 2016 | North Indian River Lagoon | 28.58027 | -80.80055 | 2018 | BMPTrains | yes | 78.2634 | 334.2678
38342 | City of Titusville | North IRL | A | IR1-5 | 0.35 | 0.47 | 0.12262 | 10.0811 | 1.4946 | 1.2362 | 0.18328 | 1210 | Fixed Single Family Units | TV-19 | ST Teresa Basin | 757.9786 | City of Titusville | Brevard County | St. Theresa Basin TMDL Improvements | 2nd generation baffle box with media. | Baffle Boxes- Second Generation with Media | Completed | 2019 |  |  | A | 314 | $375,000 | $4,000 | City/ County | City - $102,200/ County - $272,800 | N/A | Structural | 2016 | North Indian River Lagoon | 28.58027 | -80.80055 | 2018 | BMPTrains | yes | 89.1166 | 496.238
38343 | City of Titusville | North IRL | A | IR1-5 | 0.35 | 0.47 | 0.12524 | 10.0811 | 1.4946 | 1.2626 | 0.18719 | 1210 | Fixed Single Family Units | TV-19 | ST Teresa Basin | 757.9786 | City of Titusville | Brevard County | St. Theresa Basin TMDL Improvements | 2nd generation baffle box with media. | Baffle Boxes- Second Generation with Media | Completed | 2019 |  |  | A | 314 | $375,000 | $4,000 | City/ County | City - $102,200/ County - $272,800 | N/A | Structural | 2016 | North Indian River Lagoon | 28.58027 | -80.80055 | 2018 | BMPTrains | yes | 88.9527 | 506.8362
38344 | City of Titusville | North IRL | A | IR1-5 | 0.35 | 0.47 | 0.32604 | 10.9254 | 2.046 | 3.5622 | 0.66708 | 1300 | Residential, High Density | TV-19 | ST Teresa Basin | 757.9786 | City of Titusville | Brevard County | St. Theresa Basin TMDL Improvements | 2nd generation baffle box with media. | Baffle Boxes- Second Generation with Media | Completed | 2019 |  |  | A | 314 | $375,000 | $4,000 | City/ County | City - $102,200/ County - $272,800 | N/A | Structural | 2016 | North Indian River Lagoon | 28.58027 | -80.80055 | 2018 | BMPTrains | yes | 152.813 | 1319.4499
38345 | City of Titusville | North IRL | A | IR1-5 | 0.35 | 0.47 | 0.09908 | 10.9254 | 2.046 | 1.0825 | 0.20272 | 1300 | Residential, High Density | TV-19 | ST Teresa Basin | 757.9786 | City of Titusville | Brevard County | St. Theresa Basin TMDL Improvements | 2nd generation baffle box with media. | Baffle Boxes- Second Generation with Media | Completed | 2019 |  |  | A | 314 | $375,000 | $4,000 | City/ County | City - $102,200/ County - $272,800 | N/A | Structural | 2016 | North Indian River Lagoon | 28.58027 | -80.80055 | 2018 | BMPTrains | yes | 81.575 | 400.963
38346 | City of Titusville | North IRL | A | IR1-5 | 0.35 | 0.47 | 0.19264 | 10.9254 | 2.046 | 2.1047 | 0.39414 | 1300 | Residential, High Density | TV-19 | ST Teresa Basin | 757.9786 | City of Titusville | Brevard County | St. Theresa Basin TMDL Improvements | 2nd generation baffle box with media. | Baffle Boxes- Second Generation with Media | Completed | 2019 |  |  | A | 314 | $375,000 | $4,000 | City/ County | City - $102,200/ County - $272,800 | N/A | Structural | 2016 | North Indian River Lagoon | 28.58027 | -80.80055 | 2018 | BMPTrains | yes | 113.5422 | 779.5872
38347 | City of Titusville | North IRL | A | IR1-5 | 0.35 | 0.47 | 0.14883 | 7.5732 | 1.0755 | 1.1271 | 0.16007 | 1200 | Residential, Medium Density-Two-five dwellingunits per acre | TV-19 | ST Teresa Basin | 757.9786 | City of Titusville | Brevard County | St. Theresa Basin TMDL Improvements | 2nd generation baffle box with media. | Baffle Boxes- Second Generation with Media | Completed | 2019 |  |  | A | 314 | $375,000 | $4,000 | City/ County | City - $102,200/ County - $272,800 | N/A | Structural | 2016 | North Indian River Lagoon | 28.58027 | -80.80055 | 2018 | BMPTrains | yes | 136.096 | 602.2782
38348 | City of Titusville | North IRL | A | IR1-5 | 0.35 | 0.47 | 0.019041 | 7.5732 | 1.0755 | 0.1442 | 0.020479 | 8120 | Railroads | TV-19 | ST Teresa Basin | 757.9786 | City of Titusville | Brevard County | St. Theresa Basin TMDL Improvements | 2nd generation baffle box with media. | Baffle Boxes- Second Generation with Media | Completed | 2019 |  |  | A | 314 | $375,000 | $4,000 | City/ County | City - $102,200/ County - $272,800 | N/A | Structural | 2016 | North Indian River Lagoon | 28.58027 | -80.80055 | 2018 | BMPTrains | yes | 62.8903 | 77.055
38349 | City of Titusville | North IRL | A | IR1-5 | 0.35 | 0.47 | 0.15413 | 7.5732 | 1.0755 | 1.1672 | 0.16577 | 1210 | Fixed Single Family Units | TV-19 | ST Teresa Basin | 757.9786 | City of Titusville | Brevard County | St. Theresa Basin TMDL Improvements | 2nd generation baffle box with media. | Baffle Boxes- Second Generation with Media | Completed | 2019 |  |  | A | 314 | $375,000 | $4,000 | City/ County | City - $102,200/ County - $272,800 | N/A | Structural | 2016 | North Indian River Lagoon | 28.58027 | -80.80055 | 2018 | BMPTrains | yes | 121.2391 | 623.7248
38350 | City of Titusville | North IRL | A | IR1-5 | 0.35 | 0.47 | 0.29577 | 7.5732 | 1.0755 | 2.2399 | 0.31811 | 1210 | Fixed Single Family Units | TV-19 | ST Teresa Basin | 757.9786 | City of Titusville | Brevard County | St. Theresa Basin TMDL Improvements | 2nd generation baffle box with media. | Baffle Boxes- Second Generation with Media | Completed | 2019 |  |  | A | 314 | $375,000 | $4,000 | City/ County | City - $102,200/ County - $272,800 | N/A | Structural | 2016 | North Indian River Lagoon | 28.58027 | -80.80055 | 2018 | BMPTrains | yes | 151.7431 | 1196.9421
38351 | City of Titusville | North IRL | A | IR1-5 | 0.35 | 0.47 | 0.053853 | 10.8054 | 1.608 | 0.5819 | 0.086595 | 1430 | Professional Services | TV-19 | ST Teresa Basin | 757.9786 | City of Titusville | Brevard County | St. Theresa Basin TMDL Improvements | 2nd generation baffle box with media. | Baffle Boxes- Second Generation with Media | Completed | 2019 |  |  | A | 314 | $375,000 | $4,000 | City/ County | City - $102,200/ County - $272,800 | N/A | Structural | 2016 | North Indian River Lagoon | 28.58027 | -80.80055 | 2018 | BMPTrains | yes | 69.0733 | 217.9344
38352 | City of Titusville | North IRL | A | IR1-5 | 0.35 | 0.47 | 0.13971 | 10.8054 | 1.608 | 1.5096 | 0.22465 | 1430 | Professional Services | TV-19 | ST Teresa Basin | 757.9786 | City of Titusville | Brevard County | St. Theresa Basin TMDL Improvements | 2nd generation baffle box with media. | Baffle Boxes- Second Generation with Media | Completed | 2019 |  |  | A | 314 | $375,000 | $4,000 | City/ County | City - $102,200/ County - $272,800 | N/A | Structural | 2016 | North Indian River Lagoon | 28.58027 | -80.80055 | 2018 | BMPTrains | yes | 105.4687 | 565.3718
38353 | City of Titusville | North IRL | A | IR1-5 | 0.35 | 0.47 | 0.069724 | 10.8054 | 1.608 | 0.7534 | 0.11212 | 1300 | Residential, High Density | TV-19 | ST Teresa Basin | 757.9786 | City of Titusville | Brevard County | St. Theresa Basin TMDL Improvements | 2nd generation baffle box with media. | Baffle Boxes- Second Generation with Media | Completed | 2019 |  |  | A | 314 | $375,000 | $4,000 | City/ County | City - $102,200/ County - $272,800 | N/A | Structural | 2016 | North Indian River Lagoon | 28.58027 | -80.80055 | 2018 | BMPTrains | yes | 78.6644 | 282.1643
38354 | City of Titusville | North IRL | A | IR1-5 | 0.35 | 0.47 | 0.012216 | 10.8054 | 1.608 | 0.132 | 0.019644 | 1210 | Fixed Single Family Units | TV-19 | ST Teresa Basin | 757.9786 | City of Titusville | Brevard County | St. Theresa Basin TMDL Improvements | 2nd generation baffle box with media. | Baffle Boxes- Second Generation with Media | Completed | 2019 |  |  | A | 314 | $375,000 | $4,000 | City/ County | City - $102,200/ County - $272,800 | N/A | Structural | 2016 | North Indian River Lagoon | 28.58027 | -80.80055 | 2018 | BMPTrains | yes | 29.9779 | 49.4376
38355 | City of Titusville | North IRL | A | IR1-5 | 0.35 | 0.47 | 0.049428 | 10.8054 | 1.608 | 0.53409 | 0.07948 | 1210 | Fixed Single Family Units | TV-19 | ST Teresa Basin | 757.9786 | City of Titusville | Brevard County | St. Theresa Basin TMDL Improvements | 2nd generation baffle box with media. | Baffle Boxes- Second Generation with Media | Completed | 2019 |  |  | A | 314 | $375,000 | $4,000 | City/ County | City - $102,200/ County - $272,800 | N/A | Structural | 2016 | North Indian River Lagoon | 28.58027 | -80.80055 | 2018 | BMPTrains | yes | 60.0223 | 200.0283
38356 | City of Titusville | North IRL | A | IR1-5 | 0.35 | 0.47 | 0.056932 | 10.8054 | 1.608 | 0.61518 | 0.091547 | 1210 | Fixed Single Family Units | TV-19 | ST Teresa Basin | 757.9786 | City of Titusville | Brevard County | St. Theresa Basin TMDL Improvements | 2nd generation baffle box with media. | Baffle Boxes- Second Generation with Media | Completed | 2019 |  |  | A | 314 | $375,000 | $4,000 | City/ County | City - $102,200/ County - $272,800 | N/A | Structural | 2016 | North Indian River Lagoon | 28.58027 | -80.80055 | 2018 | BMPTrains | yes | 65.3909 | 230.3976
38357 | City of Titusville | North IRL | A | IR1-5 | 0.35 | 0.47 | 0.0080062 | 10.8054 | 1.608 | 0.086511 | 0.012874 | 1210 | Fixed Single Family Units | TV-19 | ST Teresa Basin | 757.9786 | City of Titusville | Brevard County | St. Theresa Basin TMDL Improvements | 2nd generation baffle box with media. | Baffle Boxes- Second Generation with Media | Completed | 2019 |  |  | A | 314 | $375,000 | $4,000 | City/ County | City - $102,200/ County - $272,800 | N/A | Structural | 2016 | North Indian River Lagoon | 28.58027 | -80.80055 | 2018 | BMPTrains | yes | 27.2458 | 32.4001
38358 | City of Titusville | North IRL | A | IR1-5 | 0.35 | 0.47 | 0.10881 | 8.5894 | 1.1089 | 0.93458 | 0.12066 | 1200 | Residential, Medium Density-Two-five dwellingunits per acre | TV-19 | ST Teresa Basin | 757.9786 | City of Titusville | Brevard County | St. Theresa Basin TMDL Improvements | 2nd generation baffle box with media. | Baffle Boxes- Second Generation with Media | Completed | 2019 |  |  | A | 314 | $375,000 | $4,000 | City/ County | City - $102,200/ County - $272,800 | N/A | Structural | 2016 | North Indian River Lagoon | 28.58027 | -80.80055 | 2018 | BMPTrains | yes | 119.0688 | 440.3252
38359 | City of Titusville | North IRL | A | IR1-5 | 0.35 | 0.47 | 0.15281 | 8.5894 | 1.1089 | 1.3125 | 0.16945 | 1400 | Commercial and Services | TV-19 | ST Teresa Basin | 757.9786 | City of Titusville | Brevard County | St. Theresa Basin TMDL Improvements | 2nd generation baffle box with media. | Baffle Boxes- Second Generation with Media | Completed | 2019 |  |  | A | 314 | $375,000 | $4,000 | City/ County | City - $102,200/ County - $272,800 | N/A | Structural | 2016 | North Indian River Lagoon | 28.58027 | -80.80055 | 2018 | BMPTrains | yes | 126.3562 | 618.3931
38360 | Natural Lands | North IRL | A | IR1-5 | 0.35 | 0.47 | 0.00057449 | 8.5894 | 1.1089 | 0.0049345 | 0.00063706 | 5300 | Reservoirs | TV-19 | ST Teresa Basin | 757.9786 | City of Titusville | Brevard County | St. Theresa Basin TMDL Improvements | 2nd generation baffle box with media. | Baffle Boxes- Second Generation with Media | Completed | 2019 |  |  | A | 314 | $375,000 | $4,000 | City/ County | City - $102,200/ County - $272,800 | N/A | Structural | 2016 | North Indian River Lagoon | 28.58027 | -80.80055 | 2018 | BMPTrains | yes | 9.545 | 2.3249
38361 | City of Titusville | North IRL | A | IR1-5 | 0.35 | 0.47 | 0.24116 | 8.5894 | 1.1089 | 2.0714 | 0.26742 | 8120 | Railroads | TV-19 | ST Teresa Basin | 757.9786 | City of Titusville | Brevard County | St. Theresa Basin TMDL Improvements | 2nd generation baffle box with media. | Baffle Boxes- Second Generation with Media | Completed | 2019 |  |  | A | 314 | $375,000 | $4,000 | City/ County | City - $102,200/ County - $272,800 | N/A | Structural | 2016 | North Indian River Lagoon | 28.58027 | -80.80055 | 2018 | BMPTrains | yes | 140.7938 | 975.923
38362 | City of Titusville | North IRL | A | IR1-5 | 0.35 | 0.47 | 0.062751 | 8.5894 | 1.1089 | 0.53899 | 0.069585 | 1410 | Retail Sales and Services | TV-19 | ST Teresa Basin | 757.9786 | City of Titusville | Brevard County | St. Theresa Basin TMDL Improvements | 2nd generation baffle box with media. | Baffle Boxes- Second Generation with Media | Completed | 2019 |  |  | A | 314 | $375,000 | $4,000 | City/ County | City - $102,200/ County - $272,800 | N/A | Structural | 2016 | North Indian River Lagoon | 28.58027 | -80.80055 | 2018 | BMPTrains | yes | 81.817 | 253.9429
38363 | City of Titusville | North IRL | A | IR1-5 | 0.35 | 0.47 | 0.051668 | 8.5894 | 1.1089 | 0.44379 | 0.057294 | 1410 | Retail Sales and Services | TV-19 | ST Teresa Basin | 757.9786 | City of Titusville | Brevard County | St. Theresa Basin TMDL Improvements | 2nd generation baffle box with media. | Baffle Boxes- Second Generation with Media | Completed | 2019 |  |  | A | 314 | $375,000 | $4,000 | City/ County | City - $102,200/ County - $272,800 | N/A | Structural | 2016 | North Indian River Lagoon | 28.58027 | -80.80055 | 2018 | BMPTrains | yes | 58.897 | 209.091
38364 | City of Titusville | North IRL | A | IR1-5 | 0.35 | 0.47 | 0.31684 | 12.2872 | 1.6211 | 3.893 | 0.51363 | 1400 | Commercial and Services | TV-19 | ST Teresa Basin | 757.9786 | City of Titusville | Brevard County | St. Theresa Basin TMDL Improvements | 2nd generation baffle box with media. | Baffle Boxes- Second Generation with Media | Completed | 2019 |  |  | A | 314 | $375,000 | $4,000 | City/ County | City - $102,200/ County - $272,800 | N/A | Structural | 2016 | North Indian River Lagoon | 28.58027 | -80.80055 | 2018 | BMPTrains | yes | 155.8073 | 1282.1956
38365 | City of Titusville | North IRL | A | IR1-5 | 0.35 | 0.47 | 0.046819 | 12.2872 | 1.6211 | 0.57527 | 0.075899 | 1430 | Professional Services | TV-19 | ST Teresa Basin | 757.9786 | City of Titusville | Brevard County | St. Theresa Basin TMDL Improvements | 2nd generation baffle box with media. | Baffle Boxes- Second Generation with Media | Completed | 2019 |  |  | A | 314 | $375,000 | $4,000 | City/ County | City - $102,200/ County - $272,800 | N/A | Structural | 2016 | North Indian River Lagoon | 28.58027 | -80.80055 | 2018 | BMPTrains | yes | 54.2591 | 189.4694
38366 | City of Titusville | North IRL | A | IR1-5 | 0.35 | 0.47 | 0.080832 | 12.2872 | 1.6211 | 0.9932 | 0.13104 | 1410 | Retail Sales and Services | TV-19 | ST Teresa Basin | 757.9786 | City of Titusville | Brevard County | St. Theresa Basin TMDL Improvements | 2nd generation baffle box with media. | Baffle Boxes- Second Generation with Media | Completed | 2019 |  |  | A | 314 | $375,000 | $4,000 | City/ County | City - $102,200/ County - $272,800 | N/A | Structural | 2016 | North Indian River Lagoon | 28.58027 | -80.80055 | 2018 | BMPTrains | yes | 75.2944 | 327.1163
38367 | City of Titusville | North IRL | A | IR1-5 | 0.35 | 0.47 | 0.17327 | 12.2872 | 1.6211 | 2.1291 | 0.2809 | 1410 | Retail Sales and Services | TV-19 | ST Teresa Basin | 757.9786 | City of Titusville | Brevard County | St. Theresa Basin TMDL Improvements | 2nd generation baffle box with media. | Baffle Boxes- Second Generation with Media | Completed | 2019 |  |  | A | 314 | $375,000 | $4,000 | City/ County | City - $102,200/ County - $272,800 | N/A | Structural | 2016 | North Indian River Lagoon | 28.58027 | -80.80055 | 2018 | BMPTrains | yes | 111.7435 | 701.2188
38368 | City of Titusville | North IRL | A | IR1-5 | 0.35 | 0.47 | 0.051825 | 11.3448 | 2.1783 | 0.58794 | 0.11289 | 1300 | Residential, High Density | TV-19 | ST Teresa Basin | 757.9786 | City of Titusville | Brevard County | St. Theresa Basin TMDL Improvements | 2nd generation baffle box with media. | Baffle Boxes- Second Generation with Media | Completed | 2019 |  |  | A | 314 | $375,000 | $4,000 | City/ County | City - $102,200/ County - $272,800 | N/A | Structural | 2016 | North Indian River Lagoon | 28.58027 | -80.80055 | 2018 | BMPTrains | yes | 62.4054 | 209.7269
38369 | City of Titusville | North IRL | A | IR1-5 | 0.35 | 0.47 | 0.082317 | 11.3448 | 2.1783 | 0.93387 | 0.17931 | 1300 | Residential, High Density | TV-19 | ST Teresa Basin | 757.9786 | City of Titusville | Brevard County | St. Theresa Basin TMDL Improvements | 2nd generation baffle box with media. | Baffle Boxes- Second Generation with Media | Completed | 2019 |  |  | A | 314 | $375,000 | $4,000 | City/ County | City - $102,200/ County - $272,800 | N/A | Structural | 2016 | North Indian River Lagoon | 28.58027 | -80.80055 | 2018 | BMPTrains | yes | 79.7144 | 333.1249
38370 | City of Titusville | North IRL | A | IR1-5 | 0.35 | 0.47 | 0.089961 | 11.3448 | 2.1783 | 1.0206 | 0.19596 | 1300 | Residential, High Density | TV-19 | ST Teresa Basin | 757.9786 | City of Titusville | Brevard County | St. Theresa Basin TMDL Improvements | 2nd generation baffle box with media. | Baffle Boxes- Second Generation with Media | Completed | 2019 |  |  | A | 314 | $375,000 | $4,000 | City/ County | City - $102,200/ County - $272,800 | N/A | Structural | 2016 | North Indian River Lagoon | 28.58027 | -80.80055 | 2018 | BMPTrains | yes | 104.5659 | 364.0593
38371 | City of Titusville | North IRL | A | IR1-5 | 0.35 | 0.47 | 0.0073787 | 11.3448 | 2.1783 | 0.08371 | 0.016073 | 1300 | Residential, High Density | TV-19 | ST Teresa Basin | 757.9786 | City of Titusville | Brevard County | St. Theresa Basin TMDL Improvements | 2nd generation baffle box with media. | Baffle Boxes- Second Generation with Media | Completed | 2019 |  |  | A | 314 | $375,000 | $4,000 | City/ County | City - $102,200/ County - $272,800 | N/A | Structural | 2016 | North Indian River Lagoon | 28.58027 | -80.80055 | 2018 | BMPTrains | yes | 23.4647 | 29.8606
38372 | City of Titusville | North IRL | A | IR1-5 | 0.35 | 0.47 | 0.037735 | 10.0844 | 1.4951 | 0.38054 | 0.056419 | 1200 | Residential, Medium Density-Two-five dwellingunits per acre | TV-19 | ST Teresa Basin | 757.9786 | City of Titusville | Brevard County | St. Theresa Basin TMDL Improvements | 2nd generation baffle box with media. | Baffle Boxes- Second Generation with Media | Completed | 2019 |  |  | A | 314 | $375,000 | $4,000 | City/ County | City - $102,200/ County - $272,800 | N/A | Structural | 2016 | North Indian River Lagoon | 28.58027 | -80.80055 | 2018 | BMPTrains | yes | 64.7653 | 152.7083
38373 | City of Titusville | North IRL | A | IR1-5 | 0.35 | 0.47 | 0.031519 | 10.0844 | 1.4951 | 0.31785 | 0.047125 | 1210 | Fixed Single Family Units | TV-19 | ST Teresa Basin | 757.9786 | City of Titusville | Brevard County | St. Theresa Basin TMDL Improvements | 2nd generation baffle box with media. | Baffle Boxes- Second Generation with Media | Completed | 2019 |  |  | A | 314 | $375,000 | $4,000 | City/ County | City - $102,200/ County - $272,800 | N/A | Structural | 2016 | North Indian River Lagoon | 28.58027 | -80.80055 | 2018 | BMPTrains | yes | 57.6255 | 127.5528
38374 | City of Titusville | North IRL | A | IR1-5 | 0.35 | 0.47 | 0.1677 | 10.0844 | 1.4951 | 1.6911 | 0.25073 | 1210 | Fixed Single Family Units | TV-19 | ST Teresa Basin | 757.9786 | City of Titusville | Brevard County | St. Theresa Basin TMDL Improvements | 2nd generation baffle box with media. | Baffle Boxes- Second Generation with Media | Completed | 2019 |  |  | A | 314 | $375,000 | $4,000 | City/ County | City - $102,200/ County - $272,800 | N/A | Structural | 2016 | North Indian River Lagoon | 28.58027 | -80.80055 | 2018 | BMPTrains | yes | 105.0617 | 678.6441
38375 | City of Titusville | North IRL | A | IR1-5 | 0.35 | 0.47 | 0.082603 | 10.0844 | 1.4951 | 0.833 | 0.1235 | 1210 | Fixed Single Family Units | TV-19 | ST Teresa Basin | 757.9786 | City of Titusville | Brevard County | St. Theresa Basin TMDL Improvements | 2nd generation baffle box with media. | Baffle Boxes- Second Generation with Media | Completed | 2019 |  |  | A | 314 | $375,000 | $4,000 | City/ County | City - $102,200/ County - $272,800 | N/A | Structural | 2016 | North Indian River Lagoon | 28.58027 | -80.80055 | 2018 | BMPTrains | yes | 74.639 | 334.2821
38376 | City of Titusville | North IRL | A | IR1-5 | 0.35 | 0.47 | 0.19989 | 10.0844 | 1.4951 | 2.0158 | 0.29887 | 1210 | Fixed Single Family Units | TV-19 | ST Teresa Basin | 757.9786 | City of Titusville | Brevard County | St. Theresa Basin TMDL Improvements | 2nd generation baffle box with media. | Baffle Boxes- Second Generation with Media | Completed | 2019 |  |  | A | 314 | $375,000 | $4,000 | City/ County | City - $102,200/ County - $272,800 | N/A | Structural | 2016 | North Indian River Lagoon | 28.58027 | -80.80055 | 2018 | BMPTrains | yes | 113.9152 | 808.9451
38377 | City of Titusville | North IRL | A | IR1-5 | 0.35 | 0.47 | 0.098315 | 10.0844 | 1.4951 | 0.99145 | 0.14699 | 1210 | Fixed Single Family Units | TV-19 | ST Teresa Basin | 757.9786 | City of Titusville | Brevard County | St. Theresa Basin TMDL Improvements | 2nd generation baffle box with media. | Baffle Boxes- Second Generation with Media | Completed | 2019 |  |  | A | 314 | $375,000 | $4,000 | City/ County | City - $102,200/ County - $272,800 | N/A | Structural | 2016 | North Indian River Lagoon | 28.58027 | -80.80055 | 2018 | BMPTrains | yes | 84.0607 | 397.8677
38378 | City of Titusville | North IRL | A | IR1-5 | 0.35 | 0.47 | 0.16068 | 10.0995 | 1.4973 | 1.6228 | 0.24058 | 1200 | Residential, Medium Density-Two-five dwellingunits per acre | TV-19 | ST Teresa Basin | 757.9786 | City of Titusville | Brevard County | St. Theresa Basin TMDL Improvements | 2nd generation baffle box with media. | Baffle Boxes- Second Generation with Media | Completed | 2019 |  |  | A | 314 | $375,000 | $4,000 | City/ County | City - $102,200/ County - $272,800 | N/A | Structural | 2016 | North Indian River Lagoon | 28.58027 | -80.80055 | 2018 | BMPTrains | yes | 126.0445 | 650.2419
38379 | City of Titusville | North IRL | A | IR1-5 | 0.35 | 0.47 | 0.15221 | 10.0995 | 1.4973 | 1.5372 | 0.22789 | 1210 | Fixed Single Family Units | TV-19 | ST Teresa Basin | 757.9786 | City of Titusville | Brevard County | St. Theresa Basin TMDL Improvements | 2nd generation baffle box with media. | Baffle Boxes- Second Generation with Media | Completed | 2019 |  |  | A | 314 | $375,000 | $4,000 | City/ County | City - $102,200/ County - $272,800 | N/A | Structural | 2016 | North Indian River Lagoon | 28.58027 | -80.80055 | 2018 | BMPTrains | yes | 101.9541 | 615.9558
38380 | City of Titusville | North IRL | A | IR1-5 | 0.35 | 0.47 | 0.19331 | 10.0995 | 1.4973 | 1.9523 | 0.28943 | 1210 | Fixed Single Family Units | TV-19 | ST Teresa Basin | 757.9786 | City of Titusville | Brevard County | St. Theresa Basin TMDL Improvements | 2nd generation baffle box with media. | Baffle Boxes- Second Generation with Media | Completed | 2019 |  |  | A | 314 | $375,000 | $4,000 | City/ County | City - $102,200/ County - $272,800 | N/A | Structural | 2016 | North Indian River Lagoon | 28.58027 | -80.80055 | 2018 | BMPTrains | yes | 112.5141 | 782.2941
38381 | City of Titusville | North IRL | A | IR1-5 | 0.35 | 0.47 | 0.04027 | 10.0995 | 1.4973 | 0.40671 | 0.060295 | 1210 | Fixed Single Family Units | TV-19 | ST Teresa Basin | 757.9786 | City of Titusville | Brevard County | St. Theresa Basin TMDL Improvements | 2nd generation baffle box with media. | Baffle Boxes- Second Generation with Media | Completed | 2019 |  |  | A | 314 | $375,000 | $4,000 | City/ County | City - $102,200/ County - $272,800 | N/A | Structural | 2016 | North Indian River Lagoon | 28.58027 | -80.80055 | 2018 | BMPTrains | yes | 72.7934 | 162.9678
38382 | City of Titusville | North IRL | A | IR1-5 | 0.35 | 0.47 | 0.033344 | 10.0995 | 1.4973 | 0.33675 | 0.049924 | 1210 | Fixed Single Family Units | TV-19 | ST Teresa Basin | 757.9786 | City of Titusville | Brevard County | St. Theresa Basin TMDL Improvements | 2nd generation baffle box with media. | Baffle Boxes- Second Generation with Media | Completed | 2019 |  |  | A | 314 | $375,000 | $4,000 | City/ County | City - $102,200/ County - $272,800 | N/A | Structural | 2016 | North Indian River Lagoon | 28.58027 | -80.80055 | 2018 | BMPTrains | yes | 59.0597 | 134.9364
38383 | City of Titusville | North IRL | A | IR1-5 | 0.35 | 0.47 | 0.026931 | 10.0995 | 1.4973 | 0.272 | 0.040323 | 1210 | Fixed Single Family Units | TV-19 | ST Teresa Basin | 757.9786 | City of Titusville | Brevard County | St. Theresa Basin TMDL Improvements | 2nd generation baffle box with media. | Baffle Boxes- Second Generation with Media | Completed | 2019 |  |  | A | 314 | $375,000 | $4,000 | City/ County | City - $102,200/ County - $272,800 | N/A | Structural | 2016 | North Indian River Lagoon | 28.58027 | -80.80055 | 2018 | BMPTrains | yes | 47.2342 | 108.9876
38384 | City of Titusville | North IRL | A | IR1-5 | 0.35 | 0.47 | 0.011025 | 10.0995 | 1.4973 | 0.11135 | 0.016507 | 1210 | Fixed Single Family Units | TV-19 | ST Teresa Basin | 757.9786 | City of Titusville | Brevard County | St. Theresa Basin TMDL Improvements | 2nd generation baffle box with media. | Baffle Boxes- Second Generation with Media | Completed | 2019 |  |  | A | 314 | $375,000 | $4,000 | City/ County | City - $102,200/ County - $272,800 | N/A | Structural | 2016 | North Indian River Lagoon | 28.58027 | -80.80055 | 2018 | BMPTrains | yes | 27.7321 | 44.6165
38385 | City of Titusville | North IRL | A | IR1-5 | 0.35 | 0.47 | 0.49727 | 7.2815 | 0.97568 | 3.6209 | 0.48518 | 1860 | Community Recreational Facilities | TV-19 | ST Teresa Basin | 757.9786 | City of Titusville | Brevard County | St. Theresa Basin TMDL Improvements | 2nd generation baffle box with media. | Baffle Boxes- Second Generation with Media | Completed | 2019 |  |  | A | 314 | $375,000 | $4,000 | City/ County | City - $102,200/ County - $272,800 | N/A | Structural | 2016 | North Indian River Lagoon | 28.58027 | -80.80055 | 2018 | BMPTrains | yes | 200.031 | 2012.3849
38386 | City of Titusville | North IRL | A | IR1-5 | 0.35 | 0.47 | 0.12049 | 7.2815 | 0.97568 | 0.87736 | 0.11756 | 1430 | Professional Services | TV-19 | ST Teresa Basin | 757.9786 | City of Titusville | Brevard County | St. Theresa Basin TMDL Improvements | 2nd generation baffle box with media. | Baffle Boxes- Second Generation with Media | Completed | 2019 |  |  | A | 314 | $375,000 | $4,000 | City/ County | City - $102,200/ County - $272,800 | N/A | Structural | 2016 | North Indian River Lagoon | 28.58027 | -80.80055 | 2018 | BMPTrains | yes | 102.186 | 487.6151
38387 | Natural Lands | North IRL | A | IR1-5 | 0.35 | 0.47 | 0.012946 | 4.4174 | 0.602 | 0.057189 | 0.0077935 | 4340 | Hardwood Conifer Mixed | TV-19 | ST Teresa Basin | 757.9786 | City of Titusville | Brevard County | St. Theresa Basin TMDL Improvements | 2nd generation baffle box with media. | Baffle Boxes- Second Generation with Media | Completed | 2019 |  |  | A | 314 | $375,000 | $4,000 | City/ County | City - $102,200/ County - $272,800 | N/A | Structural | 2016 | North Indian River Lagoon | 28.58027 | -80.80055 | 2018 | BMPTrains | yes | 34.9492 | 52.3912
38388 | City of Titusville | North IRL | A | IR1-5 | 0.35 | 0.47 | 0.23756 | 9.9478 | 1.4705 | 2.3632 | 0.34933 | 1200 | Residential, Medium Density-Two-five dwellingunits per acre | TV-19 | ST Teresa Basin | 757.9786 | City of Titusville | Brevard County | St. Theresa Basin TMDL Improvements | 2nd generation baffle box with media. | Baffle Boxes- Second Generation with Media | Completed | 2019 |  |  | A | 314 | $375,000 | $4,000 | City/ County | City - $102,200/ County - $272,800 | N/A | Structural | 2016 | North Indian River Lagoon | 28.58027 | -80.80055 | 2018 | BMPTrains | yes | 138.5077 | 961.3565
38389 | City of Titusville | North IRL | A | IR1-5 | 0.35 | 0.47 | 0.02782 | 9.9478 | 1.4705 | 0.27675 | 0.04091 | 1210 | Fixed Single Family Units | TV-19 | ST Teresa Basin | 757.9786 | City of Titusville | Brevard County | St. Theresa Basin TMDL Improvements | 2nd generation baffle box with media. | Baffle Boxes- Second Generation with Media | Completed | 2019 |  |  | A | 314 | $375,000 | $4,000 | City/ County | City - $102,200/ County - $272,800 | N/A | Structural | 2016 | North Indian River Lagoon | 28.58027 | -80.80055 | 2018 | BMPTrains | yes | 56.1343 | 112.5831
38390 | City of Titusville | North IRL | A | IR1-5 | 0.35 | 0.47 | 0.11196 | 9.9478 | 1.4705 | 1.1137 | 0.16463 | 1210 | Fixed Single Family Units | TV-19 | ST Teresa Basin | 757.9786 | City of Titusville | Brevard County | St. Theresa Basin TMDL Improvements | 2nd generation baffle box with media. | Baffle Boxes- Second Generation with Media | Completed | 2019 |  |  | A | 314 | $375,000 | $4,000 | City/ County | City - $102,200/ County - $272,800 | N/A | Structural | 2016 | North Indian River Lagoon | 28.58027 | -80.80055 | 2018 | BMPTrains | yes | 85.382 | 453.0674
38391 | City of Titusville | North IRL | A | IR1-5 | 0.35 | 0.47 | 0.12491 | 9.9478 | 1.4705 | 1.2425 | 0.18368 | 1210 | Fixed Single Family Units | TV-19 | ST Teresa Basin | 757.9786 | City of Titusville | Brevard County | St. Theresa Basin TMDL Improvements | 2nd generation baffle box with media. | Baffle Boxes- Second Generation with Media | Completed | 2019 |  |  | A | 314 | $375,000 | $4,000 | City/ County | City - $102,200/ County - $272,800 | N/A | Structural | 2016 | North Indian River Lagoon | 28.58027 | -80.80055 | 2018 | BMPTrains | yes | 89.9337 | 505.482
38392 | City of Titusville | North IRL | A | IR1-5 | 0.35 | 0.47 | 0.016464 | 9.9478 | 1.4705 | 0.16378 | 0.024211 | 1210 | Fixed Single Family Units | TV-19 | ST Teresa Basin | 757.9786 | City of Titusville | Brevard County | St. Theresa Basin TMDL Improvements | 2nd generation baffle box with media. | Baffle Boxes- Second Generation with Media | Completed | 2019 |  |  | A | 314 | $375,000 | $4,000 | City/ County | City - $102,200/ County - $272,800 | N/A | Structural | 2016 | North Indian River Lagoon | 28.58027 | -80.80055 | 2018 | BMPTrains | yes | 50.7547 | 66.6291
38393 | City of Titusville | North IRL | A | IR1-5 | 0.35 | 0.47 | 0.0083615 | 9.9478 | 1.4705 | 0.083178 | 0.012296 | 1210 | Fixed Single Family Units | TV-19 | ST Teresa Basin | 757.9786 | City of Titusville | Brevard County | St. Theresa Basin TMDL Improvements | 2nd generation baffle box with media. | Baffle Boxes- Second Generation with Media | Completed | 2019 |  |  | A | 314 | $375,000 | $4,000 | City/ County | City - $102,200/ County - $272,800 | N/A | Structural | 2016 | North Indian River Lagoon | 28.58027 | -80.80055 | 2018 | BMPTrains | yes | 24.0503 | 33.8378
38394 | City of Titusville | North IRL | A | IR1-5 | 0.35 | 0.47 | 0.045803 | 9.9478 | 1.4705 | 0.45564 | 0.067355 | 1210 | Fixed Single Family Units | TV-19 | ST Teresa Basin | 757.9786 | City of Titusville | Brevard County | St. Theresa Basin TMDL Improvements | 2nd generation baffle box with media. | Baffle Boxes- Second Generation with Media | Completed | 2019 |  |  | A | 314 | $375,000 | $4,000 | City/ County | City - $102,200/ County - $272,800 | N/A | Structural | 2016 | North Indian River Lagoon | 28.58027 | -80.80055 | 2018 | BMPTrains | yes | 62.8515 | 185.359
38395 | City of Titusville | North IRL | A | IR1-5 | 0.35 | 0.47 | 0.044895 | 9.9478 | 1.4705 | 0.44661 | 0.06602 | 1210 | Fixed Single Family Units | TV-19 | ST Teresa Basin | 757.9786 | City of Titusville | Brevard County | St. Theresa Basin TMDL Improvements | 2nd generation baffle box with media. | Baffle Boxes- Second Generation with Media | Completed | 2019 |  |  | A | 314 | $375,000 | $4,000 | City/ County | City - $102,200/ County - $272,800 | N/A | Structural | 2016 | North Indian River Lagoon | 28.58027 | -80.80055 | 2018 | BMPTrains | yes | 60.4647 | 181.6851
38396 | City of Titusville | North IRL | A | IR1-5 | 0.35 | 0.47 | 0.61776 | 7.8287 | 1.0682 | 4.8363 | 0.65988 | 1720 | Religious | TV-19 | ST Teresa Basin | 757.9786 | City of Titusville | Brevard County | St. Theresa Basin TMDL Improvements | 2nd generation baffle box with media. | Baffle Boxes- Second Generation with Media | Completed | 2019 |  |  | A | 314 | $375,000 | $4,000 | City/ County | City - $102,200/ County - $272,800 | N/A | Structural | 2016 | North Indian River Lagoon | 28.58027 | -80.80055 | 2018 | BMPTrains | yes | 200 | 2500
38397 | City of Titusville | North IRL | A | IR1-5 | 0.35 | 0.47 | 0.14145 | 7.7487 | 1.1597 | 1.0961 | 0.16405 | 1300 | Residential, High Density | TV-19 | ST Teresa Basin | 757.9786 | City of Titusville | Brevard County | St. Theresa Basin TMDL Improvements | 2nd generation baffle box with media. | Baffle Boxes- Second Generation with Media | Completed | 2019 |  |  | A | 314 | $375,000 | $4,000 | City/ County | City - $102,200/ County - $272,800 | N/A | Structural | 2016 | North Indian River Lagoon | 28.58027 | -80.80055 | 2018 | BMPTrains | yes | 122.9597 | 572.4454
38398 | City of Titusville | North IRL | A | IR1-5 | 0.35 | 0.47 | 0.10898 | 7.7487 | 1.1597 | 0.84446 | 0.12639 | 1210 | Fixed Single Family Units | TV-19 | ST Teresa Basin | 757.9786 | City of Titusville | Brevard County | St. Theresa Basin TMDL Improvements | 2nd generation baffle box with media. | Baffle Boxes- Second Generation with Media | Completed | 2019 |  |  | A | 314 | $375,000 | $4,000 | City/ County | City - $102,200/ County - $272,800 | N/A | Structural | 2016 | North Indian River Lagoon | 28.58027 | -80.80055 | 2018 | BMPTrains | yes | 84.8525 | 441.0277
38399 | City of Titusville | North IRL | A | IR1-5 | 0.35 | 0.47 | 0.10026 | 7.7487 | 1.1597 | 0.77686 | 0.11627 | 1210 | Fixed Single Family Units | TV-19 | ST Teresa Basin | 757.9786 | City of Titusville | Brevard County | St. Theresa Basin TMDL Improvements | 2nd generation baffle box with media. | Baffle Boxes- Second Generation with Media | Completed | 2019 |  |  | A | 314 | $375,000 | $4,000 | City/ County | City - $102,200/ County - $272,800 | N/A | Structural | 2016 | North Indian River Lagoon | 28.58027 | -80.80055 | 2018 | BMPTrains | yes | 81.6891 | 405.7237
38400 | City of Titusville | North IRL | A | IR1-5 | 0.35 | 0.47 | 0.084824 | 7.7487 | 1.1597 | 0.65728 | 0.098372 | 1210 | Fixed Single Family Units | TV-19 | ST Teresa Basin | 757.9786 | City of Titusville | Brevard County | St. Theresa Basin TMDL Improvements | 2nd generation baffle box with media. | Baffle Boxes- Second Generation with Media | Completed | 2019 |  |  | A | 314 | $375,000 | $4,000 | City/ County | City - $102,200/ County - $272,800 | N/A | Structural | 2016 | North Indian River Lagoon | 28.58027 | -80.80055 | 2018 | BMPTrains | yes | 76.131 | 343.2712
38401 | City of Titusville | North IRL | A | IR1-5 | 0.35 | 0.47 | 0.0039845 | 7.7487 | 1.1597 | 0.030875 | 0.0046209 | 1210 | Fixed Single Family Units | TV-19 | ST Teresa Basin | 757.9786 | City of Titusville | Brevard County | St. Theresa Basin TMDL Improvements | 2nd generation baffle box with media. | Baffle Boxes- Second Generation with Media | Completed | 2019 |  |  | A | 314 | $375,000 | $4,000 | City/ County | City - $102,200/ County - $272,800 | N/A | Structural | 2016 | North Indian River Lagoon | 28.58027 | -80.80055 | 2018 | BMPTrains | yes | 30.8574 | 16.1246
38402 | City of Titusville | North IRL | A | IR1-5 | 0.35 | 0.47 | 0.065338 | 7.7487 | 1.1597 | 0.50629 | 0.075774 | 1210 | Fixed Single Family Units | TV-19 | ST Teresa Basin | 757.9786 | City of Titusville | Brevard County | St. Theresa Basin TMDL Improvements | 2nd generation baffle box with media. | Baffle Boxes- Second Generation with Media | Completed | 2019 |  |  | A | 314 | $375,000 | $4,000 | City/ County | City - $102,200/ County - $272,800 | N/A | Structural | 2016 | North Indian River Lagoon | 28.58027 | -80.80055 | 2018 | BMPTrains | yes | 65.4724 | 264.4149
38403 | City of Titusville | North IRL | A | IR1-5 | 0.35 | 0.47 | 0.050524 | 7.7487 | 1.1597 | 0.3915 | 0.058594 | 1210 | Fixed Single Family Units | TV-19 | ST Teresa Basin | 757.9786 | City of Titusville | Brevard County | St. Theresa Basin TMDL Improvements | 2nd generation baffle box with media. | Baffle Boxes- Second Generation with Media | Completed | 2019 |  |  | A | 314 | $375,000 | $4,000 | City/ County | City - $102,200/ County - $272,800 | N/A | Structural | 2016 | North Indian River Lagoon | 28.58027 | -80.80055 | 2018 | BMPTrains | yes | 57.2387 | 204.4652
38404 | City of Titusville | North IRL | A | IR1-5 | 0.35 | 0.47 | 0.059102 | 7.7487 | 1.1597 | 0.45797 | 0.068542 | 1210 | Fixed Single Family Units | TV-19 | ST Teresa Basin | 757.9786 | City of Titusville | Brevard County | St. Theresa Basin TMDL Improvements | 2nd generation baffle box with media. | Baffle Boxes- Second Generation with Media | Completed | 2019 |  |  | A | 314 | $375,000 | $4,000 | City/ County | City - $102,200/ County - $272,800 | N/A | Structural | 2016 | North Indian River Lagoon | 28.58027 | -80.80055 | 2018 | BMPTrains | yes | 61.9177 | 239.1781
38405 | City of Titusville | North IRL | A | IR1-5 | 0.35 | 0.47 | 0.0032987 | 7.7487 | 1.1597 | 0.02556 | 0.0038255 | 1210 | Fixed Single Family Units | TV-19 | ST Teresa Basin | 757.9786 | City of Titusville | Brevard County | St. Theresa Basin TMDL Improvements | 2nd generation baffle box with media. | Baffle Boxes- Second Generation with Media | Completed | 2019 |  |  | A | 314 | $375,000 | $4,000 | City/ County | City - $102,200/ County - $272,800 | N/A | Structural | 2016 | North Indian River Lagoon | 28.58027 | -80.80055 | 2018 | BMPTrains | yes | 32.1262 | 13.3492
38406 | City of Titusville | North IRL | A | IR1-5 | 0.35 | 0.47 | 0.0195 | 8.5691 | 1.2575 | 0.16709 | 0.02452 | 1300 | Residential, High Density | TV-19 | ST Teresa Basin | 757.9786 | City of Titusville | Brevard County | St. Theresa Basin TMDL Improvements | 2nd generation baffle box with media. | Baffle Boxes- Second Generation with Media | Completed | 2019 |  |  | A | 314 | $375,000 | $4,000 | City/ County | City - $102,200/ County - $272,800 | N/A | Structural | 2016 | North Indian River Lagoon | 28.58027 | -80.80055 | 2018 | BMPTrains | yes | 103.3124 | 78.9118
38407 | City of Titusville | North IRL | A | IR1-5 | 0.35 | 0.47 | 0.28117 | 8.5691 | 1.2575 | 2.4093 | 0.35355 | 1700 | Institutional (Educational,religious,health and military facilities) | TV-19 | ST Teresa Basin | 757.9786 | City of Titusville | Brevard County | St. Theresa Basin TMDL Improvements | 2nd generation baffle box with media. | Baffle Boxes- Second Generation with Media | Completed | 2019 |  |  | A | 314 | $375,000 | $4,000 | City/ County | City - $102,200/ County - $272,800 | N/A | Structural | 2016 | North Indian River Lagoon | 28.58027 | -80.80055 | 2018 | BMPTrains | yes | 145.3791 | 1137.8397
38408 | City of Titusville | North IRL | A | IR1-5 | 0.35 | 0.47 | 0.032359 | 8.5691 | 1.2575 | 0.27729 | 0.04069 | 1710 | Educational Facilities | TV-19 | ST Teresa Basin | 757.9786 | City of Titusville | Brevard County | St. Theresa Basin TMDL Improvements | 2nd generation baffle box with media. | Baffle Boxes- Second Generation with Media | Completed | 2019 |  |  | A | 314 | $375,000 | $4,000 | City/ County | City - $102,200/ County - $272,800 | N/A | Structural | 2016 | North Indian River Lagoon | 28.58027 | -80.80055 | 2018 | BMPTrains | yes | 105.2508 | 130.9521
38409 | City of Titusville | North IRL | A | IR1-5 | 0.35 | 0.47 | 0.2727 | 8.5691 | 1.2575 | 2.3368 | 0.34291 | 1300 | Residential, High Density | TV-19 | ST Teresa Basin | 757.9786 | City of Titusville | Brevard County | St. Theresa Basin TMDL Improvements | 2nd generation baffle box with media. | Baffle Boxes- Second Generation with Media | Completed | 2019 |  |  | A | 314 | $375,000 | $4,000 | City/ County | City - $102,200/ County - $272,800 | N/A | Structural | 2016 | North Indian River Lagoon | 28.58027 | -80.80055 | 2018 | BMPTrains | yes | 146.1302 | 1103.5902
38410 | City of Titusville | North IRL | A | IR1-5 | 0.35 | 0.47 | 0.61776 | 8.3408 | 1.1138 | 5.1526 | 0.68809 | 1720 | Religious | TV-19 | ST Teresa Basin | 757.9786 | City of Titusville | Brevard County | St. Theresa Basin TMDL Improvements | 2nd generation baffle box with media. | Baffle Boxes- Second Generation with Media | Completed | 2019 |  |  | A | 314 | $375,000 | $4,000 | City/ County | City - $102,200/ County - $272,800 | N/A | Structural | 2016 | North Indian River Lagoon | 28.58027 | -80.80055 | 2018 | BMPTrains | yes | 200 | 2500
38411 | City of Titusville | North IRL | A | IR1-5 | 0.35 | 0.47 | 0.005166 | 8.0778 | 1.1729 | 0.04173 | 0.0060593 | 1200 | Residential, Medium Density-Two-five dwellingunits per acre | TV-19 | ST Teresa Basin | 757.9786 | City of Titusville | Brevard County | St. Theresa Basin TMDL Improvements | 2nd generation baffle box with media. | Baffle Boxes- Second Generation with Media | Completed | 2019 |  |  | A | 314 | $375,000 | $4,000 | City/ County | City - $102,200/ County - $272,800 | N/A | Structural | 2016 | North Indian River Lagoon | 28.58027 | -80.80055 | 2018 | BMPTrains | yes | 18.7971 | 20.9061
38412 | Agricultural Lands | North IRL | A | IR1-5 | 0.35 | 0.47 | 0.17858 | 8.0778 | 1.1729 | 1.4425 | 0.20946 | 3300 | Mixed Rangeland | TV-19 | ST Teresa Basin | 757.9786 | City of Titusville | Brevard County | St. Theresa Basin TMDL Improvements | 2nd generation baffle box with media. | Baffle Boxes- Second Generation with Media | Completed | 2019 |  |  | A | 314 | $375,000 | $4,000 | City/ County | City - $102,200/ County - $272,800 | N/A | Structural | 2016 | North Indian River Lagoon | 28.58027 | -80.80055 | 2018 | BMPTrains | yes | 187.2116 | 722.6949
38413 | City of Titusville | North IRL | A | IR1-5 | 0.35 | 0.47 | 0.43402 | 8.0778 | 1.1729 | 3.5059 | 0.50907 | 1210 | Fixed Single Family Units | TV-19 | ST Teresa Basin | 757.9786 | City of Titusville | Brevard County | St. Theresa Basin TMDL Improvements | 2nd generation baffle box with media. | Baffle Boxes- Second Generation with Media | Completed | 2019 |  |  | A | 314 | $375,000 | $4,000 | City/ County | City - $102,200/ County - $272,800 | N/A | Structural | 2016 | North Indian River Lagoon | 28.58027 | -80.80055 | 2018 | BMPTrains | yes | 169.0412 | 1756.399
38414 | City of Titusville | North IRL | A | IR1-5 | 0.35 | 0.47 | 0.050577 | 4.4838 | 0.61147 | 0.22677 | 0.030926 | 1200 | Residential, Medium Density-Two-five dwellingunits per acre | TV-19 | ST Teresa Basin | 757.9786 | City of Titusville | Brevard County | St. Theresa Basin TMDL Improvements | 2nd generation baffle box with media. | Baffle Boxes- Second Generation with Media | Completed | 2019 |  |  | A | 314 | $375,000 | $4,000 | City/ County | City - $102,200/ County - $272,800 | N/A | Structural | 2016 | North Indian River Lagoon | 28.58027 | -80.80055 | 2018 | BMPTrains | yes | 108.2846 | 204.6766
38415 | Agricultural Lands | North IRL | A | IR1-5 | 0.35 | 0.47 | 0.56719 | 4.4838 | 0.61147 | 2.5431 | 0.34682 | 3300 | Mixed Rangeland | TV-19 | ST Teresa Basin | 757.9786 | City of Titusville | Brevard County | St. Theresa Basin TMDL Improvements | 2nd generation baffle box with media. | Baffle Boxes- Second Generation with Media | Completed | 2019 |  |  | A | 314 | $375,000 | $4,000 | City/ County | City - $102,200/ County - $272,800 | N/A | Structural | 2016 | North Indian River Lagoon | 28.58027 | -80.80055 | 2018 | BMPTrains | yes | 191.9104 | 2295.3234
38416 | City of Titusville | North IRL | A | IR1-5 | 0.35 | 0.47 | 0.1031 | 8.8246 | 1.3722 | 0.90984 | 0.14148 | 1200 | Residential, Medium Density-Two-five dwellingunits per acre | TV-19 | ST Teresa Basin | 757.9786 | City of Titusville | Brevard County | St. Theresa Basin TMDL Improvements | 2nd generation baffle box with media. | Baffle Boxes- Second Generation with Media | Completed | 2019 |  |  | A | 314 | $375,000 | $4,000 | City/ County | City - $102,200/ County - $272,800 | N/A | Structural | 2016 | North Indian River Lagoon | 28.58027 | -80.80055 | 2018 | BMPTrains | yes | 116.9467 | 417.2402
38417 | City of Titusville | North IRL | A | IR1-5 | 0.35 | 0.47 | 0.38104 | 8.8246 | 1.3722 | 3.3625 | 0.52286 | 1300 | Residential, High Density | TV-19 | ST Teresa Basin | 757.9786 | City of Titusville | Brevard County | St. Theresa Basin TMDL Improvements | 2nd generation baffle box with media. | Baffle Boxes- Second Generation with Media | Completed | 2019 |  |  | A | 314 | $375,000 | $4,000 | City/ County | City - $102,200/ County - $272,800 | N/A | Structural | 2016 | North Indian River Lagoon | 28.58027 | -80.80055 | 2018 | BMPTrains | yes | 161.9254 | 1542.0125
38418 | City of Titusville | North IRL | A | IR1-5 | 0.35 | 0.47 | 0.046702 | 8.8246 | 1.3722 | 0.41212 | 0.064084 | 1210 | Fixed Single Family Units | TV-19 | ST Teresa Basin | 757.9786 | City of Titusville | Brevard County | St. Theresa Basin TMDL Improvements | 2nd generation baffle box with media. | Baffle Boxes- Second Generation with Media | Completed | 2019 |  |  | A | 314 | $375,000 | $4,000 | City/ County | City - $102,200/ County - $272,800 | N/A | Structural | 2016 | North Indian River Lagoon | 28.58027 | -80.80055 | 2018 | BMPTrains | yes | 57.294 | 188.9951
38419 | City of Titusville | North IRL | A | IR1-5 | 0.35 | 0.47 | 0.074323 | 8.8246 | 1.3722 | 0.65588 | 0.10199 | 1210 | Fixed Single Family Units | TV-19 | ST Teresa Basin | 757.9786 | City of Titusville | Brevard County | St. Theresa Basin TMDL Improvements | 2nd generation baffle box with media. | Baffle Boxes- Second Generation with Media | Completed | 2019 |  |  | A | 314 | $375,000 | $4,000 | City/ County | City - $102,200/ County - $272,800 | N/A | Structural | 2016 | North Indian River Lagoon | 28.58027 | -80.80055 | 2018 | BMPTrains | yes | 77.04 | 300.7765
38420 | City of Titusville | North IRL | A | IR1-5 | 0.35 | 0.47 | 0.012596 | 8.8246 | 1.3722 | 0.11116 | 0.017285 | 1210 | Fixed Single Family Units | TV-19 | ST Teresa Basin | 757.9786 | City of Titusville | Brevard County | St. Theresa Basin TMDL Improvements | 2nd generation baffle box with media. | Baffle Boxes- Second Generation with Media | Completed | 2019 |  |  | A | 314 | $375,000 | $4,000 | City/ County | City - $102,200/ County - $272,800 | N/A | Structural | 2016 | North Indian River Lagoon | 28.58027 | -80.80055 | 2018 | BMPTrains | yes | 31.6524 | 50.9757
38421 | City of Titusville | North IRL | A | IR1-5 | 0.35 | 0.47 | 0.17541 | 7.7702 | 1.1752 | 1.363 | 0.20615 | 1300 | Residential, High Density | TV-19 | ST Teresa Basin | 757.9786 | City of Titusville | Brevard County | St. Theresa Basin TMDL Improvements | 2nd generation baffle box with media. | Baffle Boxes- Second Generation with Media | Completed | 2019 |  |  | A | 314 | $375,000 | $4,000 | City/ County | City - $102,200/ County - $272,800 | N/A | Structural | 2016 | North Indian River Lagoon | 28.58027 | -80.80055 | 2018 | BMPTrains | yes | 141.3016 | 709.8736
38422 | City of Titusville | North IRL | A | IR1-5 | 0.35 | 0.47 | 0.014372 | 7.7702 | 1.1752 | 0.11168 | 0.016891 | 1210 | Fixed Single Family Units | TV-19 | ST Teresa Basin | 757.9786 | City of Titusville | Brevard County | St. Theresa Basin TMDL Improvements | 2nd generation baffle box with media. | Baffle Boxes- Second Generation with Media | Completed | 2019 |  |  | A | 314 | $375,000 | $4,000 | City/ County | City - $102,200/ County - $272,800 | N/A | Structural | 2016 | North Indian River Lagoon | 28.58027 | -80.80055 | 2018 | BMPTrains | yes | 38.6572 | 58.163
38423 | City of Titusville | North IRL | A | IR1-5 | 0.35 | 0.47 | 0.090158 | 7.7702 | 1.1752 | 0.70055 | 0.10596 | 1210 | Fixed Single Family Units | TV-19 | ST Teresa Basin | 757.9786 | City of Titusville | Brevard County | St. Theresa Basin TMDL Improvements | 2nd generation baffle box with media. | Baffle Boxes- Second Generation with Media | Completed | 2019 |  |  | A | 314 | $375,000 | $4,000 | City/ County | City - $102,200/ County - $272,800 | N/A | Structural | 2016 | North Indian River Lagoon | 28.58027 | -80.80055 | 2018 | BMPTrains | yes | 83.7041 | 364.8576
38424 | City of Titusville | North IRL | A | IR1-5 | 0.35 | 0.47 | 0.10673 | 7.7702 | 1.1752 | 0.82931 | 0.12543 | 1210 | Fixed Single Family Units | TV-19 | ST Teresa Basin | 757.9786 | City of Titusville | Brevard County | St. Theresa Basin TMDL Improvements | 2nd generation baffle box with media. | Baffle Boxes- Second Generation with Media | Completed | 2019 |  |  | A | 314 | $375,000 | $4,000 | City/ County | City - $102,200/ County - $272,800 | N/A | Structural | 2016 | North Indian River Lagoon | 28.58027 | -80.80055 | 2018 | BMPTrains | yes | 88.68 | 431.9184
38425 | City of Titusville | North IRL | A | IR1-5 | 0.35 | 0.47 | 0.03088 | 7.7702 | 1.1752 | 0.23995 | 0.036291 | 1210 | Fixed Single Family Units | TV-19 | ST Teresa Basin | 757.9786 | City of Titusville | Brevard County | St. Theresa Basin TMDL Improvements | 2nd generation baffle box with media. | Baffle Boxes- Second Generation with Media | Completed | 2019 |  |  | A | 314 | $375,000 | $4,000 | City/ County | City - $102,200/ County - $272,800 | N/A | Structural | 2016 | North Indian River Lagoon | 28.58027 | -80.80055 | 2018 | BMPTrains | yes | 54.3061 | 124.9668
38426 | City of Titusville | North IRL | A | IR1-5 | 0.35 | 0.47 | 0.00010769 | 7.7702 | 1.1752 | 0.00083678 | 0.00012656 | 1210 | Fixed Single Family Units | TV-19 | ST Teresa Basin | 757.9786 | City of Titusville | Brevard County | St. Theresa Basin TMDL Improvements | 2nd generation baffle box with media. | Baffle Boxes- Second Generation with Media | Completed | 2019 |  |  | A | 314 | $375,000 | $4,000 | City/ County | City - $102,200/ County - $272,800 | N/A | Structural | 2016 | North Indian River Lagoon | 28.58027 | -80.80055 | 2018 | BMPTrains | yes | 3.3005 | 0.43581
38427 | City of Titusville | North IRL | A | IR1-5 | 0.35 | 0.47 | 0.10046 | 7.7702 | 1.1752 | 0.78063 | 0.11807 | 1210 | Fixed Single Family Units | TV-19 | ST Teresa Basin | 757.9786 | City of Titusville | Brevard County | St. Theresa Basin TMDL Improvements | 2nd generation baffle box with media. | Baffle Boxes- Second Generation with Media | Completed | 2019 |  |  | A | 314 | $375,000 | $4,000 | City/ County | City - $102,200/ County - $272,800 | N/A | Structural | 2016 | North Indian River Lagoon | 28.58027 | -80.80055 | 2018 | BMPTrains | yes | 79.8006 | 406.562
38428 | City of Titusville | North IRL | A | IR1-5 | 0.35 | 0.47 | 0.060413 | 7.7702 | 1.1752 | 0.46942 | 0.070999 | 1210 | Fixed Single Family Units | TV-19 | ST Teresa Basin | 757.9786 | City of Titusville | Brevard County | St. Theresa Basin TMDL Improvements | 2nd generation baffle box with media. | Baffle Boxes- Second Generation with Media | Completed | 2019 |  |  | A | 314 | $375,000 | $4,000 | City/ County | City - $102,200/ County - $272,800 | N/A | Structural | 2016 | North Indian River Lagoon | 28.58027 | -80.80055 | 2018 | BMPTrains | yes | 63.7885 | 244.4811
38429 | City of Titusville | North IRL | A | IR1-5 | 0.35 | 0.47 | 0.039226 | 7.7702 | 1.1752 | 0.30479 | 0.046099 | 1210 | Fixed Single Family Units | TV-19 | ST Teresa Basin | 757.9786 | City of Titusville | Brevard County | St. Theresa Basin TMDL Improvements | 2nd generation baffle box with media. | Baffle Boxes- Second Generation with Media | Completed | 2019 |  |  | A | 314 | $375,000 | $4,000 | City/ County | City - $102,200/ County - $272,800 | N/A | Structural | 2016 | North Indian River Lagoon | 28.58027 | -80.80055 | 2018 | BMPTrains | yes | 50.9889 | 158.7416
38430 | City of Titusville | North IRL | A | IR1-5 | 0.35 | 0.47 | 0.61776 | 7.8195 | 1.0681 | 4.8306 | 0.65981 | 1710 | Educational Facilities | TV-19 | ST Teresa Basin | 757.9786 | City of Titusville | Brevard County | St. Theresa Basin TMDL Improvements | 2nd generation baffle box with media. | Baffle Boxes- Second Generation with Media | Completed | 2019 |  |  | A | 314 | $375,000 | $4,000 | City/ County | City - $102,200/ County - $272,800 | N/A | Structural | 2016 | North Indian River Lagoon | 28.58027 | -80.80055 | 2018 | BMPTrains | yes | 200 | 2500
38431 | City of Titusville | North IRL | A | IR1-5 | 0.35 | 0.47 | 0.18833 | 10.1028 | 1.4977 | 1.9026 | 0.28206 | 1200 | Residential, Medium Density-Two-five dwellingunits per acre | TV-19 | ST Teresa Basin | 757.9786 | City of Titusville | Brevard County | St. Theresa Basin TMDL Improvements | 2nd generation baffle box with media. | Baffle Boxes- Second Generation with Media | Completed | 2019 |  |  | A | 314 | $375,000 | $4,000 | City/ County | City - $102,200/ County - $272,800 | N/A | Structural | 2016 | North Indian River Lagoon | 28.58027 | -80.80055 | 2018 | BMPTrains | yes | 132.6607 | 762.1362
38432 | City of Titusville | North IRL | A | IR1-5 | 0.35 | 0.47 | 0.03372 | 10.1028 | 1.4977 | 0.34067 | 0.050502 | 1210 | Fixed Single Family Units | TV-19 | ST Teresa Basin | 757.9786 | City of Titusville | Brevard County | St. Theresa Basin TMDL Improvements | 2nd generation baffle box with media. | Baffle Boxes- Second Generation with Media | Completed | 2019 |  |  | A | 314 | $375,000 | $4,000 | City/ County | City - $102,200/ County - $272,800 | N/A | Structural | 2016 | North Indian River Lagoon | 28.58027 | -80.80055 | 2018 | BMPTrains | yes | 68.5719 | 136.4602
38433 | City of Titusville | North IRL | A | IR1-5 | 0.35 | 0.47 | 0.0016568 | 10.1028 | 1.4977 | 0.016738 | 0.0024814 | 1210 | Fixed Single Family Units | TV-19 | ST Teresa Basin | 757.9786 | City of Titusville | Brevard County | St. Theresa Basin TMDL Improvements | 2nd generation baffle box with media. | Baffle Boxes- Second Generation with Media | Completed | 2019 |  |  | A | 314 | $375,000 | $4,000 | City/ County | City - $102,200/ County - $272,800 | N/A | Structural | 2016 | North Indian River Lagoon | 28.58027 | -80.80055 | 2018 | BMPTrains | yes | 15.7002 | 6.7048
38434 | City of Titusville | North IRL | A | IR1-5 | 0.35 | 0.47 | 0.027611 | 10.1028 | 1.4977 | 0.27895 | 0.041353 | 1210 | Fixed Single Family Units | TV-19 | ST Teresa Basin | 757.9786 | City of Titusville | Brevard County | St. Theresa Basin TMDL Improvements | 2nd generation baffle box with media. | Baffle Boxes- Second Generation with Media | Completed | 2019 |  |  | A | 314 | $375,000 | $4,000 | City/ County | City - $102,200/ County - $272,800 | N/A | Structural | 2016 | North Indian River Lagoon | 28.58027 | -80.80055 | 2018 | BMPTrains | yes | 62.0935 | 111.7391
38435 | City of Titusville | North IRL | A | IR1-5 | 0.35 | 0.47 | 0.18113 | 10.1028 | 1.4977 | 1.8299 | 0.27127 | 1210 | Fixed Single Family Units | TV-19 | ST Teresa Basin | 757.9786 | City of Titusville | Brevard County | St. Theresa Basin TMDL Improvements | 2nd generation baffle box with media. | Baffle Boxes- Second Generation with Media | Completed | 2019 |  |  | A | 314 | $375,000 | $4,000 | City/ County | City - $102,200/ County - $272,800 | N/A | Structural | 2016 | North Indian River Lagoon | 28.58027 | -80.80055 | 2018 | BMPTrains | yes | 112.888 | 732.9879
38436 | City of Titusville | North IRL | A | IR1-5 | 0.35 | 0.47 | 0.18398 | 10.1028 | 1.4977 | 1.8587 | 0.27554 | 1210 | Fixed Single Family Units | TV-19 | ST Teresa Basin | 757.9786 | City of Titusville | Brevard County | St. Theresa Basin TMDL Improvements | 2nd generation baffle box with media. | Baffle Boxes- Second Generation with Media | Completed | 2019 |  |  | A | 314 | $375,000 | $4,000 | City/ County | City - $102,200/ County - $272,800 | N/A | Structural | 2016 | North Indian River Lagoon | 28.58027 | -80.80055 | 2018 | BMPTrains | yes | 110.7799 | 744.5227
38437 | City of Titusville | North IRL | A | IR1-5 | 0.35 | 0.47 | 0.2935 | 10.0809 | 1.4946 | 2.9588 | 0.43867 | 1200 | Residential, Medium Density-Two-five dwellingunits per acre | TV-19 | ST Teresa Basin | 757.9786 | City of Titusville | Brevard County | St. Theresa Basin TMDL Improvements | 2nd generation baffle box with media. | Baffle Boxes- Second Generation with Media | Completed | 2019 |  |  | A | 314 | $375,000 | $4,000 | City/ County | City - $102,200/ County - $272,800 | N/A | Structural | 2016 | North Indian River Lagoon | 28.58027 | -80.80055 | 2018 | BMPTrains | yes | 193.5159 | 1187.7614
38438 | City of Titusville | North IRL | A | IR1-5 | 0.35 | 0.47 | 0.016416 | 10.0809 | 1.4946 | 0.16549 | 0.024536 | 1210 | Fixed Single Family Units | TV-19 | ST Teresa Basin | 757.9786 | City of Titusville | Brevard County | St. Theresa Basin TMDL Improvements | 2nd generation baffle box with media. | Baffle Boxes- Second Generation with Media | Completed | 2019 |  |  | A | 314 | $375,000 | $4,000 | City/ County | City - $102,200/ County - $272,800 | N/A | Structural | 2016 | North Indian River Lagoon | 28.58027 | -80.80055 | 2018 | BMPTrains | yes | 32.8184 | 66.4342
38439 | City of Titusville | North IRL | A | IR1-5 | 0.35 | 0.47 | 0.05711 | 10.0809 | 1.4946 | 0.57572 | 0.085357 | 1210 | Fixed Single Family Units | TV-19 | ST Teresa Basin | 757.9786 | City of Titusville | Brevard County | St. Theresa Basin TMDL Improvements | 2nd generation baffle box with media. | Baffle Boxes- Second Generation with Media | Completed | 2019 |  |  | A | 314 | $375,000 | $4,000 | City/ County | City - $102,200/ County - $272,800 | N/A | Structural | 2016 | North Indian River Lagoon | 28.58027 | -80.80055 | 2018 | BMPTrains | yes | 68.4167 | 231.1157
38440 | City of Titusville | North IRL | A | IR1-5 | 0.35 | 0.47 | 0.056571 | 10.0809 | 1.4946 | 0.57028 | 0.084552 | 1210 | Fixed Single Family Units | TV-19 | ST Teresa Basin | 757.9786 | City of Titusville | Brevard County | St. Theresa Basin TMDL Improvements | 2nd generation baffle box with media. | Baffle Boxes- Second Generation with Media | Completed | 2019 |  |  | A | 314 | $375,000 | $4,000 | City/ County | City - $102,200/ County - $272,800 | N/A | Structural | 2016 | North Indian River Lagoon | 28.58027 | -80.80055 | 2018 | BMPTrains | yes | 78.6128 | 228.9341
38441 | City of Titusville | North IRL | A | IR1-5 | 0.35 | 0.47 | 0.19416 | 10.0809 | 1.4946 | 1.9573 | 0.2902 | 1210 | Fixed Single Family Units | TV-19 | ST Teresa Basin | 757.9786 | City of Titusville | Brevard County | St. Theresa Basin TMDL Improvements | 2nd generation baffle box with media. | Baffle Boxes- Second Generation with Media | Completed | 2019 |  |  | A | 314 | $375,000 | $4,000 | City/ County | City - $102,200/ County - $272,800 | N/A | Structural | 2016 | North Indian River Lagoon | 28.58027 | -80.80055 | 2018 | BMPTrains | yes | 110.9494 | 785.7546
38442 | City of Titusville | North IRL | A | IR1-5 | 0.35 | 0.47 | 0.012098 | 9.9703 | 1.5374 | 0.12062 | 0.018599 | 1390 | High Density Under Construction | TV-19 | ST Teresa Basin | 757.9786 | City of Titusville | Brevard County | St. Theresa Basin TMDL Improvements | 2nd generation baffle box with media. | Baffle Boxes- Second Generation with Media | Completed | 2019 |  |  | A | 314 | $375,000 | $4,000 | City/ County | City - $102,200/ County - $272,800 | N/A | Structural | 2016 | North Indian River Lagoon | 28.58027 | -80.80055 | 2018 | BMPTrains | yes | 64.5884 | 48.9571
38443 | City of Titusville | North IRL | A | IR1-5 | 0.35 | 0.47 | 0.1898 | 9.9703 | 1.5374 | 1.8924 | 0.2918 | 1210 | Fixed Single Family Units | TV-19 | ST Teresa Basin | 757.9786 | City of Titusville | Brevard County | St. Theresa Basin TMDL Improvements | 2nd generation baffle box with media. | Baffle Boxes- Second Generation with Media | Completed | 2019 |  |  | A | 314 | $375,000 | $4,000 | City/ County | City - $102,200/ County - $272,800 | N/A | Structural | 2016 | North Indian River Lagoon | 28.58027 | -80.80055 | 2018 | BMPTrains | yes | 110.8677 | 768.1051
38444 | City of Titusville | North IRL | A | IR1-5 | 0.35 | 0.47 | 0.14105 | 9.9703 | 1.5374 | 1.4063 | 0.21684 | 1210 | Fixed Single Family Units | TV-19 | ST Teresa Basin | 757.9786 | City of Titusville | Brevard County | St. Theresa Basin TMDL Improvements | 2nd generation baffle box with media. | Baffle Boxes- Second Generation with Media | Completed | 2019 |  |  | A | 314 | $375,000 | $4,000 | City/ County | City - $102,200/ County - $272,800 | N/A | Structural | 2016 | North Indian River Lagoon | 28.58027 | -80.80055 | 2018 | BMPTrains | yes | 95.8894 | 570.7938
38445 | City of Titusville | North IRL | A | IR1-5 | 0.35 | 0.47 | 0.25513 | 10.8199 | 1.5392 | 2.7605 | 0.39269 | 1200 | Residential, Medium Density-Two-five dwellingunits per acre | TV-19 | ST Teresa Basin | 757.9786 | City of Titusville | Brevard County | St. Theresa Basin TMDL Improvements | 2nd generation baffle box with media. | Baffle Boxes- Second Generation with Media | Completed | 2019 |  |  | A | 314 | $375,000 | $4,000 | City/ County | City - $102,200/ County - $272,800 | N/A | Structural | 2016 | North Indian River Lagoon | 28.58027 | -80.80055 | 2018 | BMPTrains | yes | 142.8777 | 1032.4908
38446 | City of Titusville | North IRL | A | IR1-5 | 0.35 | 0.47 | 0.0084149 | 10.8199 | 1.5392 | 0.091048 | 0.012952 | 1210 | Fixed Single Family Units | TV-19 | ST Teresa Basin | 757.9786 | City of Titusville | Brevard County | St. Theresa Basin TMDL Improvements | 2nd generation baffle box with media. | Baffle Boxes- Second Generation with Media | Completed | 2019 |  |  | A | 314 | $375,000 | $4,000 | City/ County | City - $102,200/ County - $272,800 | N/A | Structural | 2016 | North Indian River Lagoon | 28.58027 | -80.80055 | 2018 | BMPTrains | yes | 25.7323 | 34.0537
38447 | City of Titusville | North IRL | A | IR1-5 | 0.35 | 0.47 | 0.14702 | 10.8199 | 1.5392 | 1.5907 | 0.22628 | 1410 | Retail Sales and Services | TV-19 | ST Teresa Basin | 757.9786 | City of Titusville | Brevard County | St. Theresa Basin TMDL Improvements | 2nd generation baffle box with media. | Baffle Boxes- Second Generation with Media | Completed | 2019 |  |  | A | 314 | $375,000 | $4,000 | City/ County | City - $102,200/ County - $272,800 | N/A | Structural | 2016 | North Indian River Lagoon | 28.58027 | -80.80055 | 2018 | BMPTrains | yes | 103.4897 | 594.9585
38448 | City of Titusville | North IRL | A | IR1-5 | 0.35 | 0.47 | 0.089579 | 10.8199 | 1.5392 | 0.96923 | 0.13788 | 1210 | Fixed Single Family Units | TV-19 | ST Teresa Basin | 757.9786 | City of Titusville | Brevard County | St. Theresa Basin TMDL Improvements | 2nd generation baffle box with media. | Baffle Boxes- Second Generation with Media | Completed | 2019 |  |  | A | 314 | $375,000 | $4,000 | City/ County | City - $102,200/ County - $272,800 | N/A | Structural | 2016 | North Indian River Lagoon | 28.58027 | -80.80055 | 2018 | BMPTrains | yes | 85.8437 | 362.513
38449 | City of Titusville | North IRL | A | IR1-5 | 0.35 | 0.47 | 0.051437 | 10.8199 | 1.5392 | 0.55655 | 0.079171 | 1410 | Retail Sales and Services | TV-19 | ST Teresa Basin | 757.9786 | City of Titusville | Brevard County | St. Theresa Basin TMDL Improvements | 2nd generation baffle box with media. | Baffle Boxes- Second Generation with Media | Completed | 2019 |  |  | A | 314 | $375,000 | $4,000 | City/ County | City - $102,200/ County - $272,800 | N/A | Structural | 2016 | North Indian River Lagoon | 28.58027 | -80.80055 | 2018 | BMPTrains | yes | 58.2663 | 208.16
38450 | City of Titusville | North IRL | A | IR1-5 | 0.35 | 0.47 | 0.066181 | 10.8199 | 1.5392 | 0.71607 | 0.10186 | 1210 | Fixed Single Family Units | TV-19 | ST Teresa Basin | 757.9786 | City of Titusville | Brevard County | St. Theresa Basin TMDL Improvements | 2nd generation baffle box with media. | Baffle Boxes- Second Generation with Media | Completed | 2019 |  |  | A | 314 | $375,000 | $4,000 | City/ County | City - $102,200/ County - $272,800 | N/A | Structural | 2016 | North Indian River Lagoon | 28.58027 | -80.80055 | 2018 | BMPTrains | yes | 66.8817 | 267.824
38451 | City of Titusville | North IRL | A | IR1-5 | 0.35 | 0.47 | 0.21975 | 8.7666 | 1.2206 | 1.9265 | 0.26822 | 1700 | Institutional (Educational,religious,health and military facilities) | TV-19 | ST Teresa Basin | 757.9786 | City of Titusville | Brevard County | St. Theresa Basin TMDL Improvements | 2nd generation baffle box with media. | Baffle Boxes- Second Generation with Media | Completed | 2019 |  |  | A | 314 | $375,000 | $4,000 | City/ County | City - $102,200/ County - $272,800 | N/A | Structural | 2016 | North Indian River Lagoon | 28.58027 | -80.80055 | 2018 | BMPTrains | yes | 135.4145 | 889.3004
38452 | City of Titusville | North IRL | A | IR1-5 | 0.35 | 0.47 | 0.10515 | 8.7666 | 1.2206 | 0.92181 | 0.12834 | 1210 | Fixed Single Family Units | TV-19 | ST Teresa Basin | 757.9786 | City of Titusville | Brevard County | St. Theresa Basin TMDL Improvements | 2nd generation baffle box with media. | Baffle Boxes- Second Generation with Media | Completed | 2019 |  |  | A | 314 | $375,000 | $4,000 | City/ County | City - $102,200/ County - $272,800 | N/A | Structural | 2016 | North Indian River Lagoon | 28.58027 | -80.80055 | 2018 | BMPTrains | yes | 85.9781 | 425.5252
38453 | City of Titusville | North IRL | A | IR1-5 | 0.35 | 0.47 | 0.083845 | 8.7666 | 1.2206 | 0.73504 | 0.10234 | 1210 | Fixed Single Family Units | TV-19 | ST Teresa Basin | 757.9786 | City of Titusville | Brevard County | St. Theresa Basin TMDL Improvements | 2nd generation baffle box with media. | Baffle Boxes- Second Generation with Media | Completed | 2019 |  |  | A | 314 | $375,000 | $4,000 | City/ County | City - $102,200/ County - $272,800 | N/A | Structural | 2016 | North Indian River Lagoon | 28.58027 | -80.80055 | 2018 | BMPTrains | yes | 75.2751 | 339.3079
38454 | City of Titusville | North IRL | A | IR1-5 | 0.35 | 0.47 | 0.20902 | 8.7666 | 1.2206 | 1.8324 | 0.25512 | 1720 | Religious | TV-19 | ST Teresa Basin | 757.9786 | City of Titusville | Brevard County | St. Theresa Basin TMDL Improvements | 2nd generation baffle box with media. | Baffle Boxes- Second Generation with Media | Completed | 2019 |  |  | A | 314 | $375,000 | $4,000 | City/ County | City - $102,200/ County - $272,800 | N/A | Structural | 2016 | North Indian River Lagoon | 28.58027 | -80.80055 | 2018 | BMPTrains | yes | 133.8454 | 845.8664
38455 | City of Titusville | North IRL | A | IR1-5 | 0.35 | 0.47 | 0.13569 | 10.8488 | 1.6836 | 1.472 | 0.22844 | 1300 | Residential, High Density | TV-19 | ST Teresa Basin | 757.9786 | City of Titusville | Brevard County | St. Theresa Basin TMDL Improvements | 2nd generation baffle box with media. | Baffle Boxes- Second Generation with Media | Completed | 2019 |  |  | A | 314 | $375,000 | $4,000 | City/ County | City - $102,200/ County - $272,800 | N/A | Structural | 2016 | North Indian River Lagoon | 28.58027 | -80.80055 | 2018 | BMPTrains | yes | 131.2661 | 549.105
38456 | City of Titusville | North IRL | A | IR1-5 | 0.35 | 0.47 | 0.16587 | 10.8488 | 1.6836 | 1.7995 | 0.27925 | 1400 | Commercial and Services | TV-19 | ST Teresa Basin | 757.9786 | City of Titusville | Brevard County | St. Theresa Basin TMDL Improvements | 2nd generation baffle box with media. | Baffle Boxes- Second Generation with Media | Completed | 2019 |  |  | A | 314 | $375,000 | $4,000 | City/ County | City - $102,200/ County - $272,800 | N/A | Structural | 2016 | North Indian River Lagoon | 28.58027 | -80.80055 | 2018 | BMPTrains | yes | 127.1716 | 671.2538
38457 | City of Titusville | North IRL | A | IR1-5 | 0.35 | 0.47 | 0.053515 | 10.8488 | 1.6836 | 0.58058 | 0.090096 | 1300 | Residential, High Density | TV-19 | ST Teresa Basin | 757.9786 | City of Titusville | Brevard County | St. Theresa Basin TMDL Improvements | 2nd generation baffle box with media. | Baffle Boxes- Second Generation with Media | Completed | 2019 |  |  | A | 314 | $375,000 | $4,000 | City/ County | City - $102,200/ County - $272,800 | N/A | Structural | 2016 | North Indian River Lagoon | 28.58027 | -80.80055 | 2018 | BMPTrains | yes | 101.4555 | 216.5692
38458 | City of Titusville | North IRL | A | IR1-5 | 0.35 | 0.47 | 0.26269 | 10.8488 | 1.6836 | 2.8499 | 0.44225 | 1410 | Retail Sales and Services | TV-19 | ST Teresa Basin | 757.9786 | City of Titusville | Brevard County | St. Theresa Basin TMDL Improvements | 2nd generation baffle box with media. | Baffle Boxes- Second Generation with Media | Completed | 2019 |  |  | A | 314 | $375,000 | $4,000 | City/ County | City - $102,200/ County - $272,800 | N/A | Structural | 2016 | North Indian River Lagoon | 28.58027 | -80.80055 | 2018 | BMPTrains | yes | 142.3439 | 1063.072
38459 | City of Titusville | North IRL | A | IR1-5 | 0.35 | 0.47 | 0.20181 | 9.7304 | 1.4295 | 1.9637 | 0.28849 | 1200 | Residential, Medium Density-Two-five dwellingunits per acre | TV-19 | ST Teresa Basin | 757.9786 | City of Titusville | Brevard County | St. Theresa Basin TMDL Improvements | 2nd generation baffle box with media. | Baffle Boxes- Second Generation with Media | Completed | 2019 |  |  | A | 314 | $375,000 | $4,000 | City/ County | City - $102,200/ County - $272,800 | N/A | Structural | 2016 | North Indian River Lagoon | 28.58027 | -80.80055 | 2018 | BMPTrains | yes | 178.6974 | 816.6874
38460 | City of Titusville | North IRL | A | IR1-5 | 0.35 | 0.47 | 0.28608 | 9.7304 | 1.4295 | 2.7836 | 0.40895 | 1210 | Fixed Single Family Units | TV-19 | ST Teresa Basin | 757.9786 | City of Titusville | Brevard County | St. Theresa Basin TMDL Improvements | 2nd generation baffle box with media. | Baffle Boxes- Second Generation with Media | Completed | 2019 |  |  | A | 314 | $375,000 | $4,000 | City/ County | City - $102,200/ County - $272,800 | N/A | Structural | 2016 | North Indian River Lagoon | 28.58027 | -80.80055 | 2018 | BMPTrains | yes | 138.1777 | 1157.7188
38461 | City of Titusville | North IRL | A | IR1-5 | 0.35 | 0.47 | 0.10099 | 9.7304 | 1.4295 | 0.98269 | 0.14437 | 1210 | Fixed Single Family Units | TV-19 | ST Teresa Basin | 757.9786 | City of Titusville | Brevard County | St. Theresa Basin TMDL Improvements | 2nd generation baffle box with media. | Baffle Boxes- Second Generation with Media | Completed | 2019 |  |  | A | 314 | $375,000 | $4,000 | City/ County | City - $102,200/ County - $272,800 | N/A | Structural | 2016 | North Indian River Lagoon | 28.58027 | -80.80055 | 2018 | BMPTrains | yes | 106.7911 | 408.7018
38462 | City of Titusville | North IRL | A | IR1-5 | 0.35 | 0.47 | 0.028885 | 9.7304 | 1.4295 | 0.28106 | 0.041291 | 1210 | Fixed Single Family Units | TV-19 | ST Teresa Basin | 757.9786 | City of Titusville | Brevard County | St. Theresa Basin TMDL Improvements | 2nd generation baffle box with media. | Baffle Boxes- Second Generation with Media | Completed | 2019 |  |  | A | 314 | $375,000 | $4,000 | City/ County | City - $102,200/ County - $272,800 | N/A | Structural | 2016 | North Indian River Lagoon | 28.58027 | -80.80055 | 2018 | BMPTrains | yes | 56.071 | 116.892
38463 | City of Titusville | North IRL | A | IR1-5 | 0.35 | 0.47 | 0.43591 | 11.4797 | 2.0911 | 5.0042 | 0.91154 | 1300 | Residential, High Density | TV-19 | ST Teresa Basin | 757.9786 | City of Titusville | Brevard County | St. Theresa Basin TMDL Improvements | 2nd generation baffle box with media. | Baffle Boxes- Second Generation with Media | Completed | 2019 |  |  | A | 314 | $375,000 | $4,000 | City/ County | City - $102,200/ County - $272,800 | N/A | Structural | 2016 | North Indian River Lagoon | 28.58027 | -80.80055 | 2018 | BMPTrains | yes | 184.377 | 1764.0852
38464 | City of Titusville | North IRL | A | IR1-5 | 0.35 | 0.47 | 0.095508 | 11.4797 | 2.0911 | 1.0964 | 0.19972 | 1400 | Commercial and Services | TV-19 | ST Teresa Basin | 757.9786 | City of Titusville | Brevard County | St. Theresa Basin TMDL Improvements | 2nd generation baffle box with media. | Baffle Boxes- Second Generation with Media | Completed | 2019 |  |  | A | 314 | $375,000 | $4,000 | City/ County | City - $102,200/ County - $272,800 | N/A | Structural | 2016 | North Indian River Lagoon | 28.58027 | -80.80055 | 2018 | BMPTrains | yes | 98.8785 | 386.5068
38465 | City of Titusville | North IRL | A | IR1-5 | 0.35 | 0.47 | 0.086341 | 11.4797 | 2.0911 | 0.99117 | 0.18055 | 1340 | Residential, High density; Multiple Dwelling Units, High Rise <Three stories or more> | TV-19 | ST Teresa Basin | 757.9786 | City of Titusville | Brevard County | St. Theresa Basin TMDL Improvements | 2nd generation baffle box with media. | Baffle Boxes- Second Generation with Media | Completed | 2019 |  |  | A | 314 | $375,000 | $4,000 | City/ County | City - $102,200/ County - $272,800 | N/A | Structural | 2016 | North Indian River Lagoon | 28.58027 | -80.80055 | 2018 | BMPTrains | yes | 113.9885 | 349.408
38466 | City of Titusville | North IRL | A | IR1-5 | 0.35 | 0.47 | 0.1835 | 9.7713 | 1.4266 | 1.7931 | 0.26179 | 1400 | Commercial and Services | TV-19 | ST Teresa Basin | 757.9786 | City of Titusville | Brevard County | St. Theresa Basin TMDL Improvements | 2nd generation baffle box with media. | Baffle Boxes- Second Generation with Media | Completed | 2019 |  |  | A | 314 | $375,000 | $4,000 | City/ County | City - $102,200/ County - $272,800 | N/A | Structural | 2016 | North Indian River Lagoon | 28.58027 | -80.80055 | 2018 | BMPTrains | yes | 131.3258 | 742.611
38467 | City of Titusville | North IRL | A | IR1-5 | 0.35 | 0.47 | 0.18906 | 9.7713 | 1.4266 | 1.8474 | 0.26972 | 8120 | Railroads | TV-19 | ST Teresa Basin | 757.9786 | City of Titusville | Brevard County | St. Theresa Basin TMDL Improvements | 2nd generation baffle box with media. | Baffle Boxes- Second Generation with Media | Completed | 2019 |  |  | A | 314 | $375,000 | $4,000 | City/ County | City - $102,200/ County - $272,800 | N/A | Structural | 2016 | North Indian River Lagoon | 28.58027 | -80.80055 | 2018 | BMPTrains | yes | 131.8428 | 765.1022
38468 | City of Titusville | North IRL | A | IR1-5 | 0.35 | 0.47 | 0.059727 | 9.7713 | 1.4266 | 0.58361 | 0.085209 | 1430 | Professional Services | TV-19 | ST Teresa Basin | 757.9786 | City of Titusville | Brevard County | St. Theresa Basin TMDL Improvements | 2nd generation baffle box with media. | Baffle Boxes- Second Generation with Media | Completed | 2019 |  |  | A | 314 | $375,000 | $4,000 | City/ County | City - $102,200/ County - $272,800 | N/A | Structural | 2016 | North Indian River Lagoon | 28.58027 | -80.80055 | 2018 | BMPTrains | yes | 76.7182 | 241.7063
38469 | City of Titusville | North IRL | A | IR1-5 | 0.35 | 0.47 | 0.061442 | 9.7713 | 1.4266 | 0.60037 | 0.087656 | 1210 | Fixed Single Family Units | TV-19 | ST Teresa Basin | 757.9786 | City of Titusville | Brevard County | St. Theresa Basin TMDL Improvements | 2nd generation baffle box with media. | Baffle Boxes- Second Generation with Media | Completed | 2019 |  |  | A | 314 | $375,000 | $4,000 | City/ County | City - $102,200/ County - $272,800 | N/A | Structural | 2016 | North Indian River Lagoon | 28.58027 | -80.80055 | 2018 | BMPTrains | yes | 65.0895 | 248.6478
38470 | City of Titusville | North IRL | A | IR1-5 | 0.35 | 0.47 | 0.066922 | 9.7713 | 1.4266 | 0.65391 | 0.095474 | 1300 | Residential, High Density | TV-19 | ST Teresa Basin | 757.9786 | City of Titusville | Brevard County | St. Theresa Basin TMDL Improvements | 2nd generation baffle box with media. | Baffle Boxes- Second Generation with Media | Completed | 2019 |  |  | A | 314 | $375,000 | $4,000 | City/ County | City - $102,200/ County - $272,800 | N/A | Structural | 2016 | North Indian River Lagoon | 28.58027 | -80.80055 | 2018 | BMPTrains | yes | 68.4575 | 270.8226
38471 | City of Titusville | North IRL | A | IR1-5 | 0.35 | 0.47 | 0.057109 | 9.7713 | 1.4266 | 0.55803 | 0.081474 | 1300 | Residential, High Density | TV-19 | ST Teresa Basin | 757.9786 | City of Titusville | Brevard County | St. Theresa Basin TMDL Improvements | 2nd generation baffle box with media. | Baffle Boxes- Second Generation with Media | Completed | 2019 |  |  | A | 314 | $375,000 | $4,000 | City/ County | City - $102,200/ County - $272,800 | N/A | Structural | 2016 | North Indian River Lagoon | 28.58027 | -80.80055 | 2018 | BMPTrains | yes | 73.958 | 231.1101
38472 | City of Titusville | North IRL | A | IR1-5 | 0.35 | 0.47 | 0.36612 | 10.0536 | 1.4869 | 3.6808 | 0.5444 | 1200 | Residential, Medium Density-Two-five dwellingunits per acre | TV-19 | ST Teresa Basin | 757.9786 | City of Titusville | Brevard County | St. Theresa Basin TMDL Improvements | 2nd generation baffle box with media. | Baffle Boxes- Second Generation with Media | Completed | 2019 |  |  | A | 314 | $375,000 | $4,000 | City/ County | City - $102,200/ County - $272,800 | N/A | Structural | 2016 | North Indian River Lagoon | 28.58027 | -80.80055 | 2018 | BMPTrains | yes | 191.5087 | 1481.6453
38473 | City of Titusville | North IRL | A | IR1-5 | 0.35 | 0.47 | 0.092944 | 10.0536 | 1.4869 | 0.93442 | 0.1382 | 1210 | Fixed Single Family Units | TV-19 | ST Teresa Basin | 757.9786 | City of Titusville | Brevard County | St. Theresa Basin TMDL Improvements | 2nd generation baffle box with media. | Baffle Boxes- Second Generation with Media | Completed | 2019 |  |  | A | 314 | $375,000 | $4,000 | City/ County | City - $102,200/ County - $272,800 | N/A | Structural | 2016 | North Indian River Lagoon | 28.58027 | -80.80055 | 2018 | BMPTrains | yes | 79.9628 | 376.1301
38474 | City of Titusville | North IRL | A | IR1-5 | 0.35 | 0.47 | 0.14247 | 10.0536 | 1.4869 | 1.4323 | 0.21184 | 1210 | Fixed Single Family Units | TV-19 | ST Teresa Basin | 757.9786 | City of Titusville | Brevard County | St. Theresa Basin TMDL Improvements | 2nd generation baffle box with media. | Baffle Boxes- Second Generation with Media | Completed | 2019 |  |  | A | 314 | $375,000 | $4,000 | City/ County | City - $102,200/ County - $272,800 | N/A | Structural | 2016 | North Indian River Lagoon | 28.58027 | -80.80055 | 2018 | BMPTrains | yes | 94.5142 | 576.5494
38475 | City of Titusville | North IRL | A | IR1-5 | 0.35 | 0.47 | 0.016229 | 10.0536 | 1.4869 | 0.16316 | 0.024131 | 1720 | Religious | TV-19 | ST Teresa Basin | 757.9786 | City of Titusville | Brevard County | St. Theresa Basin TMDL Improvements | 2nd generation baffle box with media. | Baffle Boxes- Second Generation with Media | Completed | 2019 |  |  | A | 314 | $375,000 | $4,000 | City/ County | City - $102,200/ County - $272,800 | N/A | Structural | 2016 | North Indian River Lagoon | 28.58027 | -80.80055 | 2018 | BMPTrains | yes | 102.6417 | 65.6752
38476 | City of Titusville | North IRL | A | IR1-5 | 0.35 | 0.47 | 0.18666 | 7.711 | 1.1248 | 1.4393 | 0.20996 | 1200 | Residential, Medium Density-Two-five dwellingunits per acre | TV-19 | ST Teresa Basin | 757.9786 | City of Titusville | Brevard County | St. Theresa Basin TMDL Improvements | 2nd generation baffle box with media. | Baffle Boxes- Second Generation with Media | Completed | 2019 |  |  | A | 314 | $375,000 | $4,000 | City/ County | City - $102,200/ County - $272,800 | N/A | Structural | 2016 | North Indian River Lagoon | 28.58027 | -80.80055 | 2018 | BMPTrains | yes | 165.6229 | 755.3862
38477 | City of Titusville | North IRL | A | IR1-5 | 0.35 | 0.47 | 0.086844 | 7.711 | 1.1248 | 0.66965 | 0.097683 | 1300 | Residential, High Density | TV-19 | ST Teresa Basin | 757.9786 | City of Titusville | Brevard County | St. Theresa Basin TMDL Improvements | 2nd generation baffle box with media. | Baffle Boxes- Second Generation with Media | Completed | 2019 |  |  | A | 314 | $375,000 | $4,000 | City/ County | City - $102,200/ County - $272,800 | N/A | Structural | 2016 | North Indian River Lagoon | 28.58027 | -80.80055 | 2018 | BMPTrains | yes | 163.1466 | 351.4458
38478 | City of Titusville | North IRL | A | IR1-5 | 0.35 | 0.47 | 0.062892 | 7.711 | 1.1248 | 0.48496 | 0.070741 | 1210 | Fixed Single Family Units | TV-19 | ST Teresa Basin | 757.9786 | City of Titusville | Brevard County | St. Theresa Basin TMDL Improvements | 2nd generation baffle box with media. | Baffle Boxes- Second Generation with Media | Completed | 2019 |  |  | A | 314 | $375,000 | $4,000 | City/ County | City - $102,200/ County - $272,800 | N/A | Structural | 2016 | North Indian River Lagoon | 28.58027 | -80.80055 | 2018 | BMPTrains | yes | 66.7305 | 254.5143
38479 | City of Titusville | North IRL | A | IR1-5 | 0.35 | 0.47 | 0.098865 | 7.711 | 1.1248 | 0.76235 | 0.1112 | 1210 | Fixed Single Family Units | TV-19 | ST Teresa Basin | 757.9786 | City of Titusville | Brevard County | St. Theresa Basin TMDL Improvements | 2nd generation baffle box with media. | Baffle Boxes- Second Generation with Media | Completed | 2019 |  |  | A | 314 | $375,000 | $4,000 | City/ County | City - $102,200/ County - $272,800 | N/A | Structural | 2016 | North Indian River Lagoon | 28.58027 | -80.80055 | 2018 | BMPTrains | yes | 86.5939 | 400.0941
38480 | City of Titusville | North IRL | A | IR1-5 | 0.35 | 0.47 | 0.0802 | 7.711 | 1.1248 | 0.61842 | 0.09021 | 1210 | Fixed Single Family Units | TV-19 | ST Teresa Basin | 757.9786 | City of Titusville | Brevard County | St. Theresa Basin TMDL Improvements | 2nd generation baffle box with media. | Baffle Boxes- Second Generation with Media | Completed | 2019 |  |  | A | 314 | $375,000 | $4,000 | City/ County | City - $102,200/ County - $272,800 | N/A | Structural | 2016 | North Indian River Lagoon | 28.58027 | -80.80055 | 2018 | BMPTrains | yes | 88.5321 | 324.5595
38481 | City of Titusville | North IRL | A | IR1-5 | 0.35 | 0.47 | 4.5689e-07 | 7.711 | 1.1248 | 3.523e-06 | 5.1391e-07 | 1210 | Fixed Single Family Units | TV-19 | ST Teresa Basin | 757.9786 | City of Titusville | Brevard County | St. Theresa Basin TMDL Improvements | 2nd generation baffle box with media. | Baffle Boxes- Second Generation with Media | Completed | 2019 |  |  | A | 314 | $375,000 | $4,000 | City/ County | City - $102,200/ County - $272,800 | N/A | Structural | 2016 | North Indian River Lagoon | 28.58027 | -80.80055 | 2018 | BMPTrains | yes | 0.21008 | 0.001849
38482 | City of Titusville | North IRL | A | IR1-5 | 0.35 | 0.47 | 0.071638 | 7.711 | 1.1248 | 0.5524 | 0.080579 | 1210 | Fixed Single Family Units | TV-19 | ST Teresa Basin | 757.9786 | City of Titusville | Brevard County | St. Theresa Basin TMDL Improvements | 2nd generation baffle box with media. | Baffle Boxes- Second Generation with Media | Completed | 2019 |  |  | A | 314 | $375,000 | $4,000 | City/ County | City - $102,200/ County - $272,800 | N/A | Structural | 2016 | North Indian River Lagoon | 28.58027 | -80.80055 | 2018 | BMPTrains | yes | 74.4288 | 289.9082
38483 | City of Titusville | North IRL | A | IR1-5 | 0.35 | 0.47 | 0.030663 | 7.711 | 1.1248 | 0.23644 | 0.03449 | 1210 | Fixed Single Family Units | TV-19 | ST Teresa Basin | 757.9786 | City of Titusville | Brevard County | St. Theresa Basin TMDL Improvements | 2nd generation baffle box with media. | Baffle Boxes- Second Generation with Media | Completed | 2019 |  |  | A | 314 | $375,000 | $4,000 | City/ County | City - $102,200/ County - $272,800 | N/A | Structural | 2016 | North Indian River Lagoon | 28.58027 | -80.80055 | 2018 | BMPTrains | yes | 55.1097 | 124.0901
38484 | City of Titusville | North IRL | A | IR1-5 | 0.35 | 0.47 | 0.26873 | 9.5539 | 1.715 | 2.5674 | 0.46086 | 1300 | Residential, High Density | TV-19 | ST Teresa Basin | 757.9786 | City of Titusville | Brevard County | St. Theresa Basin TMDL Improvements | 2nd generation baffle box with media. | Baffle Boxes- Second Generation with Media | Completed | 2019 |  |  | A | 314 | $375,000 | $4,000 | City/ County | City - $102,200/ County - $272,800 | N/A | Structural | 2016 | North Indian River Lagoon | 28.58027 | -80.80055 | 2018 | BMPTrains | yes | 158.3955 | 1087.5155
38485 | City of Titusville | North IRL | A | IR1-5 | 0.35 | 0.47 | 0.049758 | 9.5539 | 1.715 | 0.47538 | 0.085332 | 1210 | Fixed Single Family Units | TV-19 | ST Teresa Basin | 757.9786 | City of Titusville | Brevard County | St. Theresa Basin TMDL Improvements | 2nd generation baffle box with media. | Baffle Boxes- Second Generation with Media | Completed | 2019 |  |  | A | 314 | $375,000 | $4,000 | City/ County | City - $102,200/ County - $272,800 | N/A | Structural | 2016 | North Indian River Lagoon | 28.58027 | -80.80055 | 2018 | BMPTrains | yes | 69.5903 | 201.3617
38486 | City of Titusville | North IRL | A | IR1-5 | 0.35 | 0.47 | 0.013908 | 9.5539 | 1.715 | 0.13288 | 0.023852 | 1210 | Fixed Single Family Units | TV-19 | ST Teresa Basin | 757.9786 | City of Titusville | Brevard County | St. Theresa Basin TMDL Improvements | 2nd generation baffle box with media. | Baffle Boxes- Second Generation with Media | Completed | 2019 |  |  | A | 314 | $375,000 | $4,000 | City/ County | City - $102,200/ County - $272,800 | N/A | Structural | 2016 | North Indian River Lagoon | 28.58027 | -80.80055 | 2018 | BMPTrains | yes | 40.5708 | 56.2854
38487 | City of Titusville | North IRL | A | IR1-5 | 0.35 | 0.47 | 0.17982 | 9.5539 | 1.715 | 1.718 | 0.30838 | 1300 | Residential, High Density | TV-19 | ST Teresa Basin | 757.9786 | City of Titusville | Brevard County | St. Theresa Basin TMDL Improvements | 2nd generation baffle box with media. | Baffle Boxes- Second Generation with Media | Completed | 2019 |  |  | A | 314 | $375,000 | $4,000 | City/ County | City - $102,200/ County - $272,800 | N/A | Structural | 2016 | North Indian River Lagoon | 28.58027 | -80.80055 | 2018 | BMPTrains | yes | 111.1404 | 727.7071
38488 | City of Titusville | North IRL | A | IR1-5 | 0.35 | 0.47 | 0.10555 | 9.5539 | 1.715 | 1.0084 | 0.18101 | 1300 | Residential, High Density | TV-19 | ST Teresa Basin | 757.9786 | City of Titusville | Brevard County | St. Theresa Basin TMDL Improvements | 2nd generation baffle box with media. | Baffle Boxes- Second Generation with Media | Completed | 2019 |  |  | A | 314 | $375,000 | $4,000 | City/ County | City - $102,200/ County - $272,800 | N/A | Structural | 2016 | North Indian River Lagoon | 28.58027 | -80.80055 | 2018 | BMPTrains | yes | 85.2773 | 427.1303
38489 | City of Titusville | North IRL | A | IR1-5 | 0.35 | 0.47 | 0.61776 | 7.8195 | 1.0681 | 4.8306 | 0.65981 | 1710 | Educational Facilities | TV-19 | ST Teresa Basin | 757.9786 | City of Titusville | Brevard County | St. Theresa Basin TMDL Improvements | 2nd generation baffle box with media. | Baffle Boxes- Second Generation with Media | Completed | 2019 |  |  | A | 314 | $375,000 | $4,000 | City/ County | City - $102,200/ County - $272,800 | N/A | Structural | 2016 | North Indian River Lagoon | 28.58027 | -80.80055 | 2018 | BMPTrains | yes | 200 | 2500
38490 | City of Titusville | North IRL | A | IR1-5 | 0.35 | 0.47 | 0.080628 | 5.4537 | 0.71071 | 0.43972 | 0.057303 | 1400 | Commercial and Services | TV-19 | ST Teresa Basin | 757.9786 | City of Titusville | Brevard County | St. Theresa Basin TMDL Improvements | 2nd generation baffle box with media. | Baffle Boxes- Second Generation with Media | Completed | 2019 |  |  | A | 314 | $375,000 | $4,000 | City/ County | City - $102,200/ County - $272,800 | N/A | Structural | 2016 | North Indian River Lagoon | 28.58027 | -80.80055 | 2018 | BMPTrains | yes | 114.0584 | 326.2913
38491 | Natural Lands | North IRL | A | IR1-5 | 0.35 | 0.47 | 0.53714 | 5.4537 | 0.71071 | 2.9294 | 0.38174 | 4340 | Hardwood Conifer Mixed | TV-19 | ST Teresa Basin | 757.9786 | City of Titusville | Brevard County | St. Theresa Basin TMDL Improvements | 2nd generation baffle box with media. | Baffle Boxes- Second Generation with Media | Completed | 2019 |  |  | A | 314 | $375,000 | $4,000 | City/ County | City - $102,200/ County - $272,800 | N/A | Structural | 2016 | North Indian River Lagoon | 28.58027 | -80.80055 | 2018 | BMPTrains | yes | 188.6156 | 2173.7087
38492 | City of Titusville | North IRL | A | IR1-5 | 0.35 | 0.47 | 0.12667 | 12.1728 | 1.6074 | 1.5419 | 0.20361 | 1400 | Commercial and Services | TV-19 | ST Teresa Basin | 757.9786 | City of Titusville | Brevard County | St. Theresa Basin TMDL Improvements | 2nd generation baffle box with media. | Baffle Boxes- Second Generation with Media | Completed | 2019 |  |  | A | 314 | $375,000 | $4,000 | City/ County | City - $102,200/ County - $272,800 | N/A | Structural | 2016 | North Indian River Lagoon | 28.58027 | -80.80055 | 2018 | BMPTrains | yes | 222.0663 | 512.6174
38493 | City of Titusville | North IRL | A | IR1-5 | 0.35 | 0.47 | 0.26263 | 12.1728 | 1.6074 | 3.1969 | 0.42214 | 1410 | Retail Sales and Services | TV-19 | ST Teresa Basin | 757.9786 | City of Titusville | Brevard County | St. Theresa Basin TMDL Improvements | 2nd generation baffle box with media. | Baffle Boxes- Second Generation with Media | Completed | 2019 |  |  | A | 314 | $375,000 | $4,000 | City/ County | City - $102,200/ County - $272,800 | N/A | Structural | 2016 | North Indian River Lagoon | 28.58027 | -80.80055 | 2018 | BMPTrains | yes | 133.6564 | 1062.8156
38494 | City of Titusville | North IRL | A | IR1-5 | 0.35 | 0.47 | 0.22847 | 12.1728 | 1.6074 | 2.7811 | 0.36723 | 1410 | Retail Sales and Services | TV-19 | ST Teresa Basin | 757.9786 | City of Titusville | Brevard County | St. Theresa Basin TMDL Improvements | 2nd generation baffle box with media. | Baffle Boxes- Second Generation with Media | Completed | 2019 |  |  | A | 314 | $375,000 | $4,000 | City/ County | City - $102,200/ County - $272,800 | N/A | Structural | 2016 | North Indian River Lagoon | 28.58027 | -80.80055 | 2018 | BMPTrains | yes | 126.5327 | 924.567
38495 | City of Titusville | North IRL | A | IR1-5 | 0.35 | 0.47 | 0.11314 | 8.1211 | 1.1232 | 0.91883 | 0.12708 | 1200 | Residential, Medium Density-Two-five dwellingunits per acre | TV-19 | ST Teresa Basin | 757.9786 | City of Titusville | Brevard County | St. Theresa Basin TMDL Improvements | 2nd generation baffle box with media. | Baffle Boxes- Second Generation with Media | Completed | 2019 |  |  | A | 314 | $375,000 | $4,000 | City/ County | City - $102,200/ County - $272,800 | N/A | Structural | 2016 | North Indian River Lagoon | 28.58027 | -80.80055 | 2018 | BMPTrains | yes | 190.3391 | 457.8685
38496 | City of Titusville | North IRL | A | IR1-5 | 0.35 | 0.47 | 0.45801 | 8.1211 | 1.1232 | 3.7195 | 0.51443 | 1700 | Institutional (Educational,religious,health and military facilities) | TV-19 | ST Teresa Basin | 757.9786 | City of Titusville | Brevard County | St. Theresa Basin TMDL Improvements | 2nd generation baffle box with media. | Baffle Boxes- Second Generation with Media | Completed | 2019 |  |  | A | 314 | $375,000 | $4,000 | City/ County | City - $102,200/ County - $272,800 | N/A | Structural | 2016 | North Indian River Lagoon | 28.58027 | -80.80055 | 2018 | BMPTrains | yes | 172.3749 | 1853.4887
38497 | City of Titusville | North IRL | A | IR1-5 | 0.35 | 0.47 | 0.0073972 | 8.1211 | 1.1232 | 0.060073 | 0.0083084 | 1210 | Fixed Single Family Units | TV-19 | ST Teresa Basin | 757.9786 | City of Titusville | Brevard County | St. Theresa Basin TMDL Improvements | 2nd generation baffle box with media. | Baffle Boxes- Second Generation with Media | Completed | 2019 |  |  | A | 314 | $375,000 | $4,000 | City/ County | City - $102,200/ County - $272,800 | N/A | Structural | 2016 | North Indian River Lagoon | 28.58027 | -80.80055 | 2018 | BMPTrains | yes | 24.2496 | 29.9353
38498 | City of Titusville | North IRL | A | IR1-5 | 0.35 | 0.47 | 0.022395 | 8.1211 | 1.1232 | 0.18187 | 0.025154 | 1210 | Fixed Single Family Units | TV-19 | ST Teresa Basin | 757.9786 | City of Titusville | Brevard County | St. Theresa Basin TMDL Improvements | 2nd generation baffle box with media. | Baffle Boxes- Second Generation with Media | Completed | 2019 |  |  | A | 314 | $375,000 | $4,000 | City/ County | City - $102,200/ County - $272,800 | N/A | Structural | 2016 | North Indian River Lagoon | 28.58027 | -80.80055 | 2018 | BMPTrains | yes | 56.2917 | 90.6304
38499 | City of Titusville | North IRL | A | IR1-5 | 0.35 | 0.47 | 0.016822 | 8.1211 | 1.1232 | 0.13661 | 0.018894 | 1210 | Fixed Single Family Units | TV-19 | ST Teresa Basin | 757.9786 | City of Titusville | Brevard County | St. Theresa Basin TMDL Improvements | 2nd generation baffle box with media. | Baffle Boxes- Second Generation with Media | Completed | 2019 |  |  | A | 314 | $375,000 | $4,000 | City/ County | City - $102,200/ County - $272,800 | N/A | Structural | 2016 | North Indian River Lagoon | 28.58027 | -80.80055 | 2018 | BMPTrains | yes | 41.8464 | 68.0771
38500 | City of Titusville | North IRL | A | IR1-5 | 0.35 | 0.47 | 0.20524 | 10.0539 | 1.4888 | 2.0635 | 0.30556 | 1200 | Residential, Medium Density-Two-five dwellingunits per acre | TV-19 | ST Teresa Basin | 757.9786 | City of Titusville | Brevard County | St. Theresa Basin TMDL Improvements | 2nd generation baffle box with media. | Baffle Boxes- Second Generation with Media | Completed | 2019 |  |  | A | 314 | $375,000 | $4,000 | City/ County | City - $102,200/ County - $272,800 | N/A | Structural | 2016 | North Indian River Lagoon | 28.58027 | -80.80055 | 2018 | BMPTrains | yes | 233.2435 | 830.5849
38501 | City of Titusville | North IRL | A | IR1-5 | 0.35 | 0.47 | 0.061916 | 10.0539 | 1.4888 | 0.6225 | 0.092179 | 1210 | Fixed Single Family Units | TV-19 | ST Teresa Basin | 757.9786 | City of Titusville | Brevard County | St. Theresa Basin TMDL Improvements | 2nd generation baffle box with media. | Baffle Boxes- Second Generation with Media | Completed | 2019 |  |  | A | 314 | $375,000 | $4,000 | City/ County | City - $102,200/ County - $272,800 | N/A | Structural | 2016 | North Indian River Lagoon | 28.58027 | -80.80055 | 2018 | BMPTrains | yes | 82.1873 | 250.5642
38502 | City of Titusville | North IRL | A | IR1-5 | 0.35 | 0.47 | 0.2024 | 10.0539 | 1.4888 | 2.0349 | 0.30133 | 1210 | Fixed Single Family Units | TV-19 | ST Teresa Basin | 757.9786 | City of Titusville | Brevard County | St. Theresa Basin TMDL Improvements | 2nd generation baffle box with media. | Baffle Boxes- Second Generation with Media | Completed | 2019 |  |  | A | 314 | $375,000 | $4,000 | City/ County | City - $102,200/ County - $272,800 | N/A | Structural | 2016 | North Indian River Lagoon | 28.58027 | -80.80055 | 2018 | BMPTrains | yes | 115.8818 | 819.0881
38503 | City of Titusville | North IRL | A | IR1-5 | 0.35 | 0.47 | 0.1482 | 10.0539 | 1.4888 | 1.49 | 0.22064 | 1210 | Fixed Single Family Units | TV-19 | ST Teresa Basin | 757.9786 | City of Titusville | Brevard County | St. Theresa Basin TMDL Improvements | 2nd generation baffle box with media. | Baffle Boxes- Second Generation with Media | Completed | 2019 |  |  | A | 314 | $375,000 | $4,000 | City/ County | City - $102,200/ County - $272,800 | N/A | Structural | 2016 | North Indian River Lagoon | 28.58027 | -80.80055 | 2018 | BMPTrains | yes | 102.5325 | 599.7627
38504 | City of Titusville | North IRL | A | IR1-5 | 0.35 | 0.47 | 0.11708 | 9.7068 | 1.4262 | 1.1365 | 0.16698 | 1200 | Residential, Medium Density-Two-five dwellingunits per acre | TV-19 | ST Teresa Basin | 757.9786 | City of Titusville | Brevard County | St. Theresa Basin TMDL Improvements | 2nd generation baffle box with media. | Baffle Boxes- Second Generation with Media | Completed | 2019 |  |  | A | 314 | $375,000 | $4,000 | City/ County | City - $102,200/ County - $272,800 | N/A | Structural | 2016 | North Indian River Lagoon | 28.58027 | -80.80055 | 2018 | BMPTrains | yes | 119.016 | 473.8089
38505 | City of Titusville | North IRL | A | IR1-5 | 0.35 | 0.47 | 0.095263 | 9.7068 | 1.4262 | 0.9247 | 0.13587 | 1210 | Fixed Single Family Units | TV-19 | ST Teresa Basin | 757.9786 | City of Titusville | Brevard County | St. Theresa Basin TMDL Improvements | 2nd generation baffle box with media. | Baffle Boxes- Second Generation with Media | Completed | 2019 |  |  | A | 314 | $375,000 | $4,000 | City/ County | City - $102,200/ County - $272,800 | N/A | Structural | 2016 | North Indian River Lagoon | 28.58027 | -80.80055 | 2018 | BMPTrains | yes | 82.3423 | 385.5137
38506 | City of Titusville | North IRL | A | IR1-5 | 0.35 | 0.47 | 0.14517 | 9.7068 | 1.4262 | 1.4091 | 0.20704 | 1210 | Fixed Single Family Units | TV-19 | ST Teresa Basin | 757.9786 | City of Titusville | Brevard County | St. Theresa Basin TMDL Improvements | 2nd generation baffle box with media. | Baffle Boxes- Second Generation with Media | Completed | 2019 |  |  | A | 314 | $375,000 | $4,000 | City/ County | City - $102,200/ County - $272,800 | N/A | Structural | 2016 | North Indian River Lagoon | 28.58027 | -80.80055 | 2018 | BMPTrains | yes | 97.2856 | 587.4718
38507 | City of Titusville | North IRL | A | IR1-5 | 0.35 | 0.47 | 0.084931 | 9.7068 | 1.4262 | 0.82441 | 0.12113 | 1210 | Fixed Single Family Units | TV-19 | ST Teresa Basin | 757.9786 | City of Titusville | Brevard County | St. Theresa Basin TMDL Improvements | 2nd generation baffle box with media. | Baffle Boxes- Second Generation with Media | Completed | 2019 |  |  | A | 314 | $375,000 | $4,000 | City/ County | City - $102,200/ County - $272,800 | N/A | Structural | 2016 | North Indian River Lagoon | 28.58027 | -80.80055 | 2018 | BMPTrains | yes | 78.3312 | 343.7023
38508 | City of Titusville | North IRL | A | IR1-5 | 0.35 | 0.47 | 0.048799 | 9.7068 | 1.4262 | 0.47369 | 0.069599 | 1210 | Fixed Single Family Units | TV-19 | ST Teresa Basin | 757.9786 | City of Titusville | Brevard County | St. Theresa Basin TMDL Improvements | 2nd generation baffle box with media. | Baffle Boxes- Second Generation with Media | Completed | 2019 |  |  | A | 314 | $375,000 | $4,000 | City/ County | City - $102,200/ County - $272,800 | N/A | Structural | 2016 | North Indian River Lagoon | 28.58027 | -80.80055 | 2018 | BMPTrains | yes | 61.0927 | 197.484
38509 | City of Titusville | North IRL | A | IR1-5 | 0.35 | 0.47 | 0.085722 | 9.7068 | 1.4262 | 0.83208 | 0.12226 | 1210 | Fixed Single Family Units | TV-19 | ST Teresa Basin | 757.9786 | City of Titusville | Brevard County | St. Theresa Basin TMDL Improvements | 2nd generation baffle box with media. | Baffle Boxes- Second Generation with Media | Completed | 2019 |  |  | A | 314 | $375,000 | $4,000 | City/ County | City - $102,200/ County - $272,800 | N/A | Structural | 2016 | North Indian River Lagoon | 28.58027 | -80.80055 | 2018 | BMPTrains | yes | 77.1847 | 346.9029
38510 | City of Titusville | North IRL | A | IR1-5 | 0.35 | 0.47 | 0.037313 | 9.7068 | 1.4262 | 0.36219 | 0.053217 | 1210 | Fixed Single Family Units | TV-19 | ST Teresa Basin | 757.9786 | City of Titusville | Brevard County | St. Theresa Basin TMDL Improvements | 2nd generation baffle box with media. | Baffle Boxes- Second Generation with Media | Completed | 2019 |  |  | A | 314 | $375,000 | $4,000 | City/ County | City - $102,200/ County - $272,800 | N/A | Structural | 2016 | North Indian River Lagoon | 28.58027 | -80.80055 | 2018 | BMPTrains | yes | 49.9183 | 151.0005
38511 | City of Titusville | North IRL | A | IR1-5 | 0.35 | 0.47 | 0.22859 | 8.8193 | 1.2639 | 2.016 | 0.28891 | 1200 | Residential, Medium Density-Two-five dwellingunits per acre | TV-19 | ST Teresa Basin | 757.9786 | City of Titusville | Brevard County | St. Theresa Basin TMDL Improvements | 2nd generation baffle box with media. | Baffle Boxes- Second Generation with Media | Completed | 2019 |  |  | A | 314 | $375,000 | $4,000 | City/ County | City - $102,200/ County - $272,800 | N/A | Structural | 2016 | North Indian River Lagoon | 28.58027 | -80.80055 | 2018 | BMPTrains | yes | 139.3263 | 925.0756
38512 | City of Titusville | North IRL | A | IR1-5 | 0.35 | 0.47 | 0.20006 | 8.8193 | 1.2639 | 1.7644 | 0.25285 | 1210 | Fixed Single Family Units | TV-19 | ST Teresa Basin | 757.9786 | City of Titusville | Brevard County | St. Theresa Basin TMDL Improvements | 2nd generation baffle box with media. | Baffle Boxes- Second Generation with Media | Completed | 2019 |  |  | A | 314 | $375,000 | $4,000 | City/ County | City - $102,200/ County - $272,800 | N/A | Structural | 2016 | North Indian River Lagoon | 28.58027 | -80.80055 | 2018 | BMPTrains | yes | 114.3391 | 809.6201
38513 | City of Titusville | North IRL | A | IR1-5 | 0.35 | 0.47 | 0.18343 | 8.8193 | 1.2639 | 1.6177 | 0.23183 | 1210 | Fixed Single Family Units | TV-19 | ST Teresa Basin | 757.9786 | City of Titusville | Brevard County | St. Theresa Basin TMDL Improvements | 2nd generation baffle box with media. | Baffle Boxes- Second Generation with Media | Completed | 2019 |  |  | A | 314 | $375,000 | $4,000 | City/ County | City - $102,200/ County - $272,800 | N/A | Structural | 2016 | North Indian River Lagoon | 28.58027 | -80.80055 | 2018 | BMPTrains | yes | 108.0634 | 742.3043
38514 | City of Titusville | North IRL | A | IR1-5 | 0.35 | 0.47 | 0.0056834 | 8.8193 | 1.2639 | 0.050124 | 0.0071831 | 1210 | Fixed Single Family Units | TV-19 | ST Teresa Basin | 757.9786 | City of Titusville | Brevard County | St. Theresa Basin TMDL Improvements | 2nd generation baffle box with media. | Baffle Boxes- Second Generation with Media | Completed | 2019 |  |  | A | 314 | $375,000 | $4,000 | City/ County | City - $102,200/ County - $272,800 | N/A | Structural | 2016 | North Indian River Lagoon | 28.58027 | -80.80055 | 2018 | BMPTrains | yes | 31.1705 | 23
38515 | City of Titusville | North IRL | A | IR1-5 | 0.35 | 0.47 | 0.23565 | 9.7271 | 1.4291 | 2.2922 | 0.33677 | 1210 | Fixed Single Family Units | TV-19 | ST Teresa Basin | 757.9786 | City of Titusville | Brevard County | St. Theresa Basin TMDL Improvements | 2nd generation baffle box with media. | Baffle Boxes- Second Generation with Media | Completed | 2019 |  |  | A | 314 | $375,000 | $4,000 | City/ County | City - $102,200/ County - $272,800 | N/A | Structural | 2016 | North Indian River Lagoon | 28.58027 | -80.80055 | 2018 | BMPTrains | yes | 173.672 | 953.6508
38516 | City of Titusville | North IRL | A | IR1-5 | 0.35 | 0.47 | 0.22167 | 9.7271 | 1.4291 | 2.1562 | 0.31679 | 1210 | Fixed Single Family Units | TV-19 | ST Teresa Basin | 757.9786 | City of Titusville | Brevard County | St. Theresa Basin TMDL Improvements | 2nd generation baffle box with media. | Baffle Boxes- Second Generation with Media | Completed | 2019 |  |  | A | 314 | $375,000 | $4,000 | City/ County | City - $102,200/ County - $272,800 | N/A | Structural | 2016 | North Indian River Lagoon | 28.58027 | -80.80055 | 2018 | BMPTrains | yes | 124.1278 | 897.0668
38517 | City of Titusville | North IRL | A | IR1-5 | 0.35 | 0.47 | 0.074535 | 9.7271 | 1.4291 | 0.72501 | 0.10652 | 1210 | Fixed Single Family Units | TV-19 | ST Teresa Basin | 757.9786 | City of Titusville | Brevard County | St. Theresa Basin TMDL Improvements | 2nd generation baffle box with media. | Baffle Boxes- Second Generation with Media | Completed | 2019 |  |  | A | 314 | $375,000 | $4,000 | City/ County | City - $102,200/ County - $272,800 | N/A | Structural | 2016 | North Indian River Lagoon | 28.58027 | -80.80055 | 2018 | BMPTrains | yes | 72.0207 | 301.631
38518 | City of Titusville | North IRL | A | IR1-5 | 0.35 | 0.47 | 0.085907 | 9.7271 | 1.4291 | 0.83562 | 0.12277 | 1210 | Fixed Single Family Units | TV-19 | ST Teresa Basin | 757.9786 | City of Titusville | Brevard County | St. Theresa Basin TMDL Improvements | 2nd generation baffle box with media. | Baffle Boxes- Second Generation with Media | Completed | 2019 |  |  | A | 314 | $375,000 | $4,000 | City/ County | City - $102,200/ County - $272,800 | N/A | Structural | 2016 | North Indian River Lagoon | 28.58027 | -80.80055 | 2018 | BMPTrains | yes | 80.0169 | 347.6514
38519 | City of Titusville | North IRL | A | IR1-5 | 0.35 | 0.47 | 0.017817 | 9.2327 | 1.3404 | 0.1645 | 0.023881 | 1200 | Residential, Medium Density-Two-five dwellingunits per acre | TV-19 | ST Teresa Basin | 757.9786 | City of Titusville | Brevard County | St. Theresa Basin TMDL Improvements | 2nd generation baffle box with media. | Baffle Boxes- Second Generation with Media | Completed | 2019 |  |  | A | 314 | $375,000 | $4,000 | City/ County | City - $102,200/ County - $272,800 | N/A | Structural | 2016 | North Indian River Lagoon | 28.58027 | -80.80055 | 2018 | BMPTrains | yes | 51.786 | 72.1016
38520 | City of Titusville | North IRL | A | IR1-5 | 0.35 | 0.47 | 0.11229 | 9.2327 | 1.3404 | 1.0367 | 0.15051 | 1820 | Golf Course | TV-19 | ST Teresa Basin | 757.9786 | City of Titusville | Brevard County | St. Theresa Basin TMDL Improvements | 2nd generation baffle box with media. | Baffle Boxes- Second Generation with Media | Completed | 2019 |  |  | A | 314 | $375,000 | $4,000 | City/ County | City - $102,200/ County - $272,800 | N/A | Structural | 2016 | North Indian River Lagoon | 28.58027 | -80.80055 | 2018 | BMPTrains | yes | 115.0116 | 454.418
38521 | City of Titusville | North IRL | A | IR1-5 | 0.35 | 0.47 | 0.03754 | 9.2327 | 1.3404 | 0.3466 | 0.050319 | 1210 | Fixed Single Family Units | TV-19 | ST Teresa Basin | 757.9786 | City of Titusville | Brevard County | St. Theresa Basin TMDL Improvements | 2nd generation baffle box with media. | Baffle Boxes- Second Generation with Media | Completed | 2019 |  |  | A | 314 | $375,000 | $4,000 | City/ County | City - $102,200/ County - $272,800 | N/A | Structural | 2016 | North Indian River Lagoon | 28.58027 | -80.80055 | 2018 | BMPTrains | yes | 76.6159 | 151.9201
38522 | City of Titusville | North IRL | A | IR1-5 | 0.35 | 0.47 | 0.23233 | 9.2327 | 1.3404 | 2.145 | 0.31141 | 1210 | Fixed Single Family Units | TV-19 | ST Teresa Basin | 757.9786 | City of Titusville | Brevard County | St. Theresa Basin TMDL Improvements | 2nd generation baffle box with media. | Baffle Boxes- Second Generation with Media | Completed | 2019 |  |  | A | 314 | $375,000 | $4,000 | City/ County | City - $102,200/ County - $272,800 | N/A | Structural | 2016 | North Indian River Lagoon | 28.58027 | -80.80055 | 2018 | BMPTrains | yes | 125.0731 | 940.1887
38523 | City of Titusville | North IRL | A | IR1-5 | 0.35 | 0.47 | 0.044201 | 9.2327 | 1.3404 | 0.4081 | 0.059247 | 1210 | Fixed Single Family Units | TV-19 | ST Teresa Basin | 757.9786 | City of Titusville | Brevard County | St. Theresa Basin TMDL Improvements | 2nd generation baffle box with media. | Baffle Boxes- Second Generation with Media | Completed | 2019 |  |  | A | 314 | $375,000 | $4,000 | City/ County | City - $102,200/ County - $272,800 | N/A | Structural | 2016 | North Indian River Lagoon | 28.58027 | -80.80055 | 2018 | BMPTrains | yes | 56.0368 | 178.8769
38524 | City of Titusville | North IRL | A | IR1-5 | 0.35 | 0.47 | 0.10955 | 10.0293 | 1.4842 | 1.0987 | 0.16258 | 1210 | Fixed Single Family Units | TV-19 | ST Teresa Basin | 757.9786 | City of Titusville | Brevard County | St. Theresa Basin TMDL Improvements | 2nd generation baffle box with media. | Baffle Boxes- Second Generation with Media | Completed | 2019 |  |  | A | 314 | $375,000 | $4,000 | City/ County | City - $102,200/ County - $272,800 | N/A | Structural | 2016 | North Indian River Lagoon | 28.58027 | -80.80055 | 2018 | BMPTrains | yes | 84.825 | 443.3151
38525 | City of Titusville | North IRL | A | IR1-5 | 0.35 | 0.47 | 0.18278 | 10.0293 | 1.4842 | 1.8332 | 0.27127 | 1210 | Fixed Single Family Units | TV-19 | ST Teresa Basin | 757.9786 | City of Titusville | Brevard County | St. Theresa Basin TMDL Improvements | 2nd generation baffle box with media. | Baffle Boxes- Second Generation with Media | Completed | 2019 |  |  | A | 314 | $375,000 | $4,000 | City/ County | City - $102,200/ County - $272,800 | N/A | Structural | 2016 | North Indian River Lagoon | 28.58027 | -80.80055 | 2018 | BMPTrains | yes | 115.5865 | 739.6838
38526 | City of Titusville | North IRL | A | IR1-5 | 0.35 | 0.47 | 0.052457 | 10.0293 | 1.4842 | 0.52611 | 0.077854 | 1210 | Fixed Single Family Units | TV-19 | ST Teresa Basin | 757.9786 | City of Titusville | Brevard County | St. Theresa Basin TMDL Improvements | 2nd generation baffle box with media. | Baffle Boxes- Second Generation with Media | Completed | 2019 |  |  | A | 314 | $375,000 | $4,000 | City/ County | City - $102,200/ County - $272,800 | N/A | Structural | 2016 | North Indian River Lagoon | 28.58027 | -80.80055 | 2018 | BMPTrains | yes | 59.8841 | 212.2848
38527 | City of Titusville | North IRL | A | IR1-5 | 0.35 | 0.47 | 0.20383 | 10.0293 | 1.4842 | 2.0443 | 0.30252 | 1210 | Fixed Single Family Units | TV-19 | ST Teresa Basin | 757.9786 | City of Titusville | Brevard County | St. Theresa Basin TMDL Improvements | 2nd generation baffle box with media. | Baffle Boxes- Second Generation with Media | Completed | 2019 |  |  | A | 314 | $375,000 | $4,000 | City/ County | City - $102,200/ County - $272,800 | N/A | Structural | 2016 | North Indian River Lagoon | 28.58027 | -80.80055 | 2018 | BMPTrains | yes | 120.9708 | 824.8895
38528 | City of Titusville | North IRL | A | IR1-5 | 0.35 | 0.47 | 0.069147 | 10.0293 | 1.4842 | 0.6935 | 0.10262 | 1210 | Fixed Single Family Units | TV-19 | ST Teresa Basin | 757.9786 | City of Titusville | Brevard County | St. Theresa Basin TMDL Improvements | 2nd generation baffle box with media. | Baffle Boxes- Second Generation with Media | Completed | 2019 |  |  | A | 314 | $375,000 | $4,000 | City/ County | City - $102,200/ County - $272,800 | N/A | Structural | 2016 | North Indian River Lagoon | 28.58027 | -80.80055 | 2018 | BMPTrains | yes | 67.4488 | 279.8269
38529 | City of Titusville | North IRL | A | IR1-5 | 0.35 | 0.47 | 0.30405 | 11.3373 | 2.177 | 3.4471 | 0.66193 | 1300 | Residential, High Density | TV-19 | ST Teresa Basin | 757.9786 | City of Titusville | Brevard County | St. Theresa Basin TMDL Improvements | 2nd generation baffle box with media. | Baffle Boxes- Second Generation with Media | Completed | 2019 |  |  | A | 314 | $375,000 | $4,000 | City/ County | City - $102,200/ County - $272,800 | N/A | Structural | 2016 | North Indian River Lagoon | 28.58027 | -80.80055 | 2018 | BMPTrains | yes | 198.3061 | 1230.4637
38530 | City of Titusville | North IRL | A | IR1-5 | 0.35 | 0.47 | 0.00067021 | 11.3373 | 2.177 | 0.0075983 | 0.0014591 | 1330 | Residential, High density; Multiple Dwelling Units, Low Rise <Two stories or less> | TV-19 | ST Teresa Basin | 757.9786 | City of Titusville | Brevard County | St. Theresa Basin TMDL Improvements | 2nd generation baffle box with media. | Baffle Boxes- Second Generation with Media | Completed | 2019 |  |  | A | 314 | $375,000 | $4,000 | City/ County | City - $102,200/ County - $272,800 | N/A | Structural | 2016 | North Indian River Lagoon | 28.58027 | -80.80055 | 2018 | BMPTrains | yes | 9.9985 | 2.7122
38531 | City of Titusville | North IRL | A | IR1-5 | 0.35 | 0.47 | 0.0030943 | 11.3373 | 2.177 | 0.035081 | 0.0067363 | 1330 | Residential, High density; Multiple Dwelling Units, Low Rise <Two stories or less> | TV-19 | ST Teresa Basin | 757.9786 | City of Titusville | Brevard County | St. Theresa Basin TMDL Improvements | 2nd generation baffle box with media. | Baffle Boxes- Second Generation with Media | Completed | 2019 |  |  | A | 314 | $375,000 | $4,000 | City/ County | City - $102,200/ County - $272,800 | N/A | Structural | 2016 | North Indian River Lagoon | 28.58027 | -80.80055 | 2018 | BMPTrains | yes | 27.5228 | 12.5222
38532 | City of Titusville | North IRL | A | IR1-5 | 0.35 | 0.47 | 0.044703 | 11.3373 | 2.177 | 0.50681 | 0.097319 | 1330 | Residential, High density; Multiple Dwelling Units, Low Rise <Two stories or less> | TV-19 | ST Teresa Basin | 757.9786 | City of Titusville | Brevard County | St. Theresa Basin TMDL Improvements | 2nd generation baffle box with media. | Baffle Boxes- Second Generation with Media | Completed | 2019 |  |  | A | 314 | $375,000 | $4,000 | City/ County | City - $102,200/ County - $272,800 | N/A | Structural | 2016 | North Indian River Lagoon | 28.58027 | -80.80055 | 2018 | BMPTrains | yes | 53.9776 | 180.9062
38533 | City of Titusville | North IRL | A | IR1-5 | 0.35 | 0.47 | 0.016348 | 11.3373 | 2.177 | 0.18534 | 0.035589 | 1330 | Residential, High density; Multiple Dwelling Units, Low Rise <Two stories or less> | TV-19 | ST Teresa Basin | 757.9786 | City of Titusville | Brevard County | St. Theresa Basin TMDL Improvements | 2nd generation baffle box with media. | Baffle Boxes- Second Generation with Media | Completed | 2019 |  |  | A | 314 | $375,000 | $4,000 | City/ County | City - $102,200/ County - $272,800 | N/A | Structural | 2016 | North Indian River Lagoon | 28.58027 | -80.80055 | 2018 | BMPTrains | yes | 38.3641 | 66.1568
38534 | City of Titusville | North IRL | A | IR1-5 | 0.35 | 0.47 | 0.01586 | 11.3373 | 2.177 | 0.17981 | 0.034528 | 1330 | Residential, High density; Multiple Dwelling Units, Low Rise <Two stories or less> | TV-19 | ST Teresa Basin | 757.9786 | City of Titusville | Brevard County | St. Theresa Basin TMDL Improvements | 2nd generation baffle box with media. | Baffle Boxes- Second Generation with Media | Completed | 2019 |  |  | A | 314 | $375,000 | $4,000 | City/ County | City - $102,200/ County - $272,800 | N/A | Structural | 2016 | North Indian River Lagoon | 28.58027 | -80.80055 | 2018 | BMPTrains | yes | 38.9489 | 64.184
38535 | City of Titusville | North IRL | A | IR1-5 | 0.35 | 0.47 | 0.034411 | 11.3373 | 2.177 | 0.39012 | 0.074913 | 1330 | Residential, High density; Multiple Dwelling Units, Low Rise <Two stories or less> | TV-19 | ST Teresa Basin | 757.9786 | City of Titusville | Brevard County | St. Theresa Basin TMDL Improvements | 2nd generation baffle box with media. | Baffle Boxes- Second Generation with Media | Completed | 2019 |  |  | A | 314 | $375,000 | $4,000 | City/ County | City - $102,200/ County - $272,800 | N/A | Structural | 2016 | North Indian River Lagoon | 28.58027 | -80.80055 | 2018 | BMPTrains | yes | 47.1122 | 139.2549
38536 | City of Titusville | North IRL | A | IR1-5 | 0.35 | 0.47 | 0.043244 | 11.3373 | 2.177 | 0.49027 | 0.094144 | 1330 | Residential, High density; Multiple Dwelling Units, Low Rise <Two stories or less> | TV-19 | ST Teresa Basin | 757.9786 | City of Titusville | Brevard County | St. Theresa Basin TMDL Improvements | 2nd generation baffle box with media. | Baffle Boxes- Second Generation with Media | Completed | 2019 |  |  | A | 314 | $375,000 | $4,000 | City/ County | City - $102,200/ County - $272,800 | N/A | Structural | 2016 | North Indian River Lagoon | 28.58027 | -80.80055 | 2018 | BMPTrains | yes | 53.2127 | 175.0034
38537 | City of Titusville | North IRL | A | IR1-5 | 0.35 | 0.47 | 0.041376 | 11.3373 | 2.177 | 0.4691 | 0.090077 | 1330 | Residential, High density; Multiple Dwelling Units, Low Rise <Two stories or less> | TV-19 | ST Teresa Basin | 757.9786 | City of Titusville | Brevard County | St. Theresa Basin TMDL Improvements | 2nd generation baffle box with media. | Baffle Boxes- Second Generation with Media | Completed | 2019 |  |  | A | 314 | $375,000 | $4,000 | City/ County | City - $102,200/ County - $272,800 | N/A | Structural | 2016 | North Indian River Lagoon | 28.58027 | -80.80055 | 2018 | BMPTrains | yes | 53.8891 | 167.4447
38538 | City of Titusville | North IRL | A | IR1-5 | 0.35 | 0.47 | 0.019471 | 11.3373 | 2.177 | 0.22075 | 0.042388 | 1330 | Residential, High density; Multiple Dwelling Units, Low Rise <Two stories or less> | TV-19 | ST Teresa Basin | 757.9786 | City of Titusville | Brevard County | St. Theresa Basin TMDL Improvements | 2nd generation baffle box with media. | Baffle Boxes- Second Generation with Media | Completed | 2019 |  |  | A | 314 | $375,000 | $4,000 | City/ County | City - $102,200/ County - $272,800 | N/A | Structural | 2016 | North Indian River Lagoon | 28.58027 | -80.80055 | 2018 | BMPTrains | yes | 44.8735 | 78.7954
38539 | City of Titusville | North IRL | A | IR1-5 | 0.35 | 0.47 | 0.021855 | 11.3373 | 2.177 | 0.24778 | 0.047579 | 1330 | Residential, High density; Multiple Dwelling Units, Low Rise <Two stories or less> | TV-19 | ST Teresa Basin | 757.9786 | City of Titusville | Brevard County | St. Theresa Basin TMDL Improvements | 2nd generation baffle box with media. | Baffle Boxes- Second Generation with Media | Completed | 2019 |  |  | A | 314 | $375,000 | $4,000 | City/ County | City - $102,200/ County - $272,800 | N/A | Structural | 2016 | North Indian River Lagoon | 28.58027 | -80.80055 | 2018 | BMPTrains | yes | 45.5457 | 88.4454
38540 | City of Titusville | North IRL | A | IR1-5 | 0.35 | 0.47 | 0.054145 | 11.3373 | 2.177 | 0.61386 | 0.11788 | 1330 | Residential, High density; Multiple Dwelling Units, Low Rise <Two stories or less> | TV-19 | ST Teresa Basin | 757.9786 | City of Titusville | Brevard County | St. Theresa Basin TMDL Improvements | 2nd generation baffle box with media. | Baffle Boxes- Second Generation with Media | Completed | 2019 |  |  | A | 314 | $375,000 | $4,000 | City/ County | City - $102,200/ County - $272,800 | N/A | Structural | 2016 | North Indian River Lagoon | 28.58027 | -80.80055 | 2018 | BMPTrains | yes | 59.0058 | 219.1187
38541 | City of Titusville | North IRL | A | IR1-5 | 0.35 | 0.47 | 0.014244 | 11.3373 | 2.177 | 0.16149 | 0.031009 | 1330 | Residential, High density; Multiple Dwelling Units, Low Rise <Two stories or less> | TV-19 | ST Teresa Basin | 757.9786 | City of Titusville | Brevard County | St. Theresa Basin TMDL Improvements | 2nd generation baffle box with media. | Baffle Boxes- Second Generation with Media | Completed | 2019 |  |  | A | 314 | $375,000 | $4,000 | City/ County | City - $102,200/ County - $272,800 | N/A | Structural | 2016 | North Indian River Lagoon | 28.58027 | -80.80055 | 2018 | BMPTrains | yes | 34.7524 | 57.6425
38542 | City of Titusville | North IRL | A | IR1-5 | 0.35 | 0.47 | 0.0042872 | 11.3373 | 2.177 | 0.048606 | 0.0093334 | 1330 | Residential, High density; Multiple Dwelling Units, Low Rise <Two stories or less> | TV-19 | ST Teresa Basin | 757.9786 | City of Titusville | Brevard County | St. Theresa Basin TMDL Improvements | 2nd generation baffle box with media. | Baffle Boxes- Second Generation with Media | Completed | 2019 |  |  | A | 314 | $375,000 | $4,000 | City/ County | City - $102,200/ County - $272,800 | N/A | Structural | 2016 | North Indian River Lagoon | 28.58027 | -80.80055 | 2018 | BMPTrains | yes | 21.1923 | 17.3498
38543 | City of Titusville | North IRL | A | IR1-5 | 0.35 | 0.47 | 0.13084 | 8.2097 | 1.1529 | 1.0742 | 0.15084 | 1200 | Residential, Medium Density-Two-five dwellingunits per acre | TV-19 | ST Teresa Basin | 757.9786 | City of Titusville | Brevard County | St. Theresa Basin TMDL Improvements | 2nd generation baffle box with media. | Baffle Boxes- Second Generation with Media | Completed | 2019 |  |  | A | 314 | $375,000 | $4,000 | City/ County | City - $102,200/ County - $272,800 | N/A | Structural | 2016 | North Indian River Lagoon | 28.58027 | -80.80055 | 2018 | BMPTrains | yes | 124.484 | 529.4973
38544 | City of Titusville | North IRL | A | IR1-5 | 0.35 | 0.47 | 0.00064936 | 8.2097 | 1.1529 | 0.0053311 | 0.00074863 | 1210 | Fixed Single Family Units | TV-19 | ST Teresa Basin | 757.9786 | City of Titusville | Brevard County | St. Theresa Basin TMDL Improvements | 2nd generation baffle box with media. | Baffle Boxes- Second Generation with Media | Completed | 2019 |  |  | A | 314 | $375,000 | $4,000 | City/ County | City - $102,200/ County - $272,800 | N/A | Structural | 2016 | North Indian River Lagoon | 28.58027 | -80.80055 | 2018 | BMPTrains | yes | 6.7714 | 2.6279
38545 | City of Titusville | North IRL | A | IR1-5 | 0.35 | 0.47 | 0.0057246 | 8.2097 | 1.1529 | 0.046997 | 0.0065997 | 1210 | Fixed Single Family Units | TV-19 | ST Teresa Basin | 757.9786 | City of Titusville | Brevard County | St. Theresa Basin TMDL Improvements | 2nd generation baffle box with media. | Baffle Boxes- Second Generation with Media | Completed | 2019 |  |  | A | 314 | $375,000 | $4,000 | City/ County | City - $102,200/ County - $272,800 | N/A | Structural | 2016 | North Indian River Lagoon | 28.58027 | -80.80055 | 2018 | BMPTrains | yes | 44.9339 | 23.1665
38546 | City of Titusville | North IRL | A | IR1-5 | 0.35 | 0.47 | 0.019883 | 8.2097 | 1.1529 | 0.16324 | 0.022923 | 1210 | Fixed Single Family Units | TV-19 | ST Teresa Basin | 757.9786 | City of Titusville | Brevard County | St. Theresa Basin TMDL Improvements | 2nd generation baffle box with media. | Baffle Boxes- Second Generation with Media | Completed | 2019 |  |  | A | 314 | $375,000 | $4,000 | City/ County | City - $102,200/ County - $272,800 | N/A | Structural | 2016 | North Indian River Lagoon | 28.58027 | -80.80055 | 2018 | BMPTrains | yes | 50.0876 | 80.4643
38547 | City of Titusville | North IRL | A | IR1-5 | 0.35 | 0.47 | 0.022598 | 8.2097 | 1.1529 | 0.18552 | 0.026052 | 1210 | Fixed Single Family Units | TV-19 | ST Teresa Basin | 757.9786 | City of Titusville | Brevard County | St. Theresa Basin TMDL Improvements | 2nd generation baffle box with media. | Baffle Boxes- Second Generation with Media | Completed | 2019 |  |  | A | 314 | $375,000 | $4,000 | City/ County | City - $102,200/ County - $272,800 | N/A | Structural | 2016 | North Indian River Lagoon | 28.58027 | -80.80055 | 2018 | BMPTrains | yes | 72.0107 | 91.4498
38548 | City of Titusville | North IRL | A | IR1-5 | 0.35 | 0.47 | 0.2156 | 8.2097 | 1.1529 | 1.7701 | 0.24856 | 1210 | Fixed Single Family Units | TV-19 | ST Teresa Basin | 757.9786 | City of Titusville | Brevard County | St. Theresa Basin TMDL Improvements | 2nd generation baffle box with media. | Baffle Boxes- Second Generation with Media | Completed | 2019 |  |  | A | 314 | $375,000 | $4,000 | City/ County | City - $102,200/ County - $272,800 | N/A | Structural | 2016 | North Indian River Lagoon | 28.58027 | -80.80055 | 2018 | BMPTrains | yes | 118.7613 | 872.5164
38549 | City of Titusville | North IRL | A | IR1-5 | 0.35 | 0.47 | 0.19815 | 8.2097 | 1.1529 | 1.6268 | 0.22844 | 1210 | Fixed Single Family Units | TV-19 | ST Teresa Basin | 757.9786 | City of Titusville | Brevard County | St. Theresa Basin TMDL Improvements | 2nd generation baffle box with media. | Baffle Boxes- Second Generation with Media | Completed | 2019 |  |  | A | 314 | $375,000 | $4,000 | City/ County | City - $102,200/ County - $272,800 | N/A | Structural | 2016 | North Indian River Lagoon | 28.58027 | -80.80055 | 2018 | BMPTrains | yes | 113.8067 | 801.8835
38550 | City of Titusville | North IRL | A | IR1-5 | 0.35 | 0.47 | 0.024314 | 8.2097 | 1.1529 | 0.19961 | 0.028031 | 1210 | Fixed Single Family Units | TV-19 | ST Teresa Basin | 757.9786 | City of Titusville | Brevard County | St. Theresa Basin TMDL Improvements | 2nd generation baffle box with media. | Baffle Boxes- Second Generation with Media | Completed | 2019 |  |  | A | 314 | $375,000 | $4,000 | City/ County | City - $102,200/ County - $272,800 | N/A | Structural | 2016 | North Indian River Lagoon | 28.58027 | -80.80055 | 2018 | BMPTrains | yes | 45.2974 | 98.3943
38551 | City of Titusville | North IRL | A | IR1-5 | 0.35 | 0.47 | 0.032983 | 10.252 | 1.681 | 0.33815 | 0.055445 | 1210 | Fixed Single Family Units | TV-19 | ST Teresa Basin | 757.9786 | City of Titusville | Brevard County | St. Theresa Basin TMDL Improvements | 2nd generation baffle box with media. | Baffle Boxes- Second Generation with Media | Completed | 2019 |  |  | A | 314 | $375,000 | $4,000 | City/ County | City - $102,200/ County - $272,800 | N/A | Structural | 2016 | North Indian River Lagoon | 28.58027 | -80.80055 | 2018 | BMPTrains | yes | 54.0603 | 133.4794
38552 | City of Titusville | North IRL | A | IR1-5 | 0.35 | 0.47 | 0.12416 | 10.252 | 1.681 | 1.2729 | 0.20871 | 1210 | Fixed Single Family Units | TV-19 | ST Teresa Basin | 757.9786 | City of Titusville | Brevard County | St. Theresa Basin TMDL Improvements | 2nd generation baffle box with media. | Baffle Boxes- Second Generation with Media | Completed | 2019 |  |  | A | 314 | $375,000 | $4,000 | City/ County | City - $102,200/ County - $272,800 | N/A | Structural | 2016 | North Indian River Lagoon | 28.58027 | -80.80055 | 2018 | BMPTrains | yes | 90.1785 | 502.4617
38553 | City of Titusville | North IRL | A | IR1-5 | 0.35 | 0.47 | 0.089955 | 10.252 | 1.681 | 0.92222 | 0.15121 | 1210 | Fixed Single Family Units | TV-19 | ST Teresa Basin | 757.9786 | City of Titusville | Brevard County | St. Theresa Basin TMDL Improvements | 2nd generation baffle box with media. | Baffle Boxes- Second Generation with Media | Completed | 2019 |  |  | A | 314 | $375,000 | $4,000 | City/ County | City - $102,200/ County - $272,800 | N/A | Structural | 2016 | North Indian River Lagoon | 28.58027 | -80.80055 | 2018 | BMPTrains | yes | 76.3524 | 364.035
38554 | City of Titusville | North IRL | A | IR1-5 | 0.35 | 0.47 | 0.069476 | 10.252 | 1.681 | 0.71227 | 0.11679 | 1210 | Fixed Single Family Units | TV-19 | ST Teresa Basin | 757.9786 | City of Titusville | Brevard County | St. Theresa Basin TMDL Improvements | 2nd generation baffle box with media. | Baffle Boxes- Second Generation with Media | Completed | 2019 |  |  | A | 314 | $375,000 | $4,000 | City/ County | City - $102,200/ County - $272,800 | N/A | Structural | 2016 | North Indian River Lagoon | 28.58027 | -80.80055 | 2018 | BMPTrains | yes | 80.2844 | 281.1597
38555 | City of Titusville | North IRL | A | IR1-5 | 0.35 | 0.47 | 0.071939 | 10.252 | 1.681 | 0.73752 | 0.12093 | 1300 | Residential, High Density | TV-19 | ST Teresa Basin | 757.9786 | City of Titusville | Brevard County | St. Theresa Basin TMDL Improvements | 2nd generation baffle box with media. | Baffle Boxes- Second Generation with Media | Completed | 2019 |  |  | A | 314 | $375,000 | $4,000 | City/ County | City - $102,200/ County - $272,800 | N/A | Structural | 2016 | North Indian River Lagoon | 28.58027 | -80.80055 | 2018 | BMPTrains | yes | 114.7429 | 291.1249
38556 | City of Titusville | North IRL | A | IR1-5 | 0.35 | 0.47 | 0.26718 | 7.8284 | 1.2171 | 2.0916 | 0.32519 | 1300 | Residential, High Density | TV-19 | ST Teresa Basin | 757.9786 | City of Titusville | Brevard County | St. Theresa Basin TMDL Improvements | 2nd generation baffle box with media. | Baffle Boxes- Second Generation with Media | Completed | 2019 |  |  | A | 314 | $375,000 | $4,000 | City/ County | City - $102,200/ County - $272,800 | N/A | Structural | 2016 | North Indian River Lagoon | 28.58027 | -80.80055 | 2018 | BMPTrains | yes | 168.2884 | 1081.2306
38557 | City of Titusville | North IRL | A | IR1-5 | 0.35 | 0.47 | 0.015434 | 7.8284 | 1.2171 | 0.12082 | 0.018785 | 1210 | Fixed Single Family Units | TV-19 | ST Teresa Basin | 757.9786 | City of Titusville | Brevard County | St. Theresa Basin TMDL Improvements | 2nd generation baffle box with media. | Baffle Boxes- Second Generation with Media | Completed | 2019 |  |  | A | 314 | $375,000 | $4,000 | City/ County | City - $102,200/ County - $272,800 | N/A | Structural | 2016 | North Indian River Lagoon | 28.58027 | -80.80055 | 2018 | BMPTrains | yes | 32.9487 | 62.4576
38558 | City of Titusville | North IRL | A | IR1-5 | 0.35 | 0.47 | 0.020802 | 7.8284 | 1.2171 | 0.16284 | 0.025318 | 1210 | Fixed Single Family Units | TV-19 | ST Teresa Basin | 757.9786 | City of Titusville | Brevard County | St. Theresa Basin TMDL Improvements | 2nd generation baffle box with media. | Baffle Boxes- Second Generation with Media | Completed | 2019 |  |  | A | 314 | $375,000 | $4,000 | City/ County | City - $102,200/ County - $272,800 | N/A | Structural | 2016 | North Indian River Lagoon | 28.58027 | -80.80055 | 2018 | BMPTrains | yes | 53.5859 | 84.1817
38559 | City of Titusville | North IRL | A | IR1-5 | 0.35 | 0.47 | 0.10887 | 7.8284 | 1.2171 | 0.85231 | 0.13251 | 1210 | Fixed Single Family Units | TV-19 | ST Teresa Basin | 757.9786 | City of Titusville | Brevard County | St. Theresa Basin TMDL Improvements | 2nd generation baffle box with media. | Baffle Boxes- Second Generation with Media | Completed | 2019 |  |  | A | 314 | $375,000 | $4,000 | City/ County | City - $102,200/ County - $272,800 | N/A | Structural | 2016 | North Indian River Lagoon | 28.58027 | -80.80055 | 2018 | BMPTrains | yes | 84.6385 | 440.5953
38560 | City of Titusville | North IRL | A | IR1-5 | 0.35 | 0.47 | 0.053723 | 7.8284 | 1.2171 | 0.42057 | 0.065388 | 1210 | Fixed Single Family Units | TV-19 | ST Teresa Basin | 757.9786 | City of Titusville | Brevard County | St. Theresa Basin TMDL Improvements | 2nd generation baffle box with media. | Baffle Boxes- Second Generation with Media | Completed | 2019 |  |  | A | 314 | $375,000 | $4,000 | City/ County | City - $102,200/ County - $272,800 | N/A | Structural | 2016 | North Indian River Lagoon | 28.58027 | -80.80055 | 2018 | BMPTrains | yes | 60.9052 | 217.4096
38561 | City of Titusville | North IRL | A | IR1-5 | 0.35 | 0.47 | 0.069416 | 7.8284 | 1.2171 | 0.54342 | 0.084488 | 1210 | Fixed Single Family Units | TV-19 | ST Teresa Basin | 757.9786 | City of Titusville | Brevard County | St. Theresa Basin TMDL Improvements | 2nd generation baffle box with media. | Baffle Boxes- Second Generation with Media | Completed | 2019 |  |  | A | 314 | $375,000 | $4,000 | City/ County | City - $102,200/ County - $272,800 | N/A | Structural | 2016 | North Indian River Lagoon | 28.58027 | -80.80055 | 2018 | BMPTrains | yes | 66.8916 | 280.9168
38562 | City of Titusville | North IRL | A | IR1-5 | 0.35 | 0.47 | 0.02613 | 7.8284 | 1.2171 | 0.20456 | 0.031804 | 1210 | Fixed Single Family Units | TV-19 | ST Teresa Basin | 757.9786 | City of Titusville | Brevard County | St. Theresa Basin TMDL Improvements | 2nd generation baffle box with media. | Baffle Boxes- Second Generation with Media | Completed | 2019 |  |  | A | 314 | $375,000 | $4,000 | City/ County | City - $102,200/ County - $272,800 | N/A | Structural | 2016 | North Indian River Lagoon | 28.58027 | -80.80055 | 2018 | BMPTrains | yes | 47.653 | 105.7458
38563 | City of Titusville | North IRL | A | IR1-5 | 0.35 | 0.47 | 0.056207 | 7.8284 | 1.2171 | 0.44001 | 0.068412 | 1210 | Fixed Single Family Units | TV-19 | ST Teresa Basin | 757.9786 | City of Titusville | Brevard County | St. Theresa Basin TMDL Improvements | 2nd generation baffle box with media. | Baffle Boxes- Second Generation with Media | Completed | 2019 |  |  | A | 314 | $375,000 | $4,000 | City/ County | City - $102,200/ County - $272,800 | N/A | Structural | 2016 | North Indian River Lagoon | 28.58027 | -80.80055 | 2018 | BMPTrains | yes | 58.8158 | 227.4627
38564 | City of Titusville | North IRL | A | IR1-5 | 0.35 | 0.47 | 0.17051 | 11.5988 | 1.5654 | 1.9777 | 0.26692 | 1400 | Commercial and Services | TV-19 | ST Teresa Basin | 757.9786 | City of Titusville | Brevard County | St. Theresa Basin TMDL Improvements | 2nd generation baffle box with media. | Baffle Boxes- Second Generation with Media | Completed | 2019 |  |  | A | 314 | $375,000 | $4,000 | City/ County | City - $102,200/ County - $272,800 | N/A | Structural | 2016 | North Indian River Lagoon | 28.58027 | -80.80055 | 2018 | BMPTrains | yes | 134.4198 | 690.0378
38565 | City of Titusville | North IRL | A | IR1-5 | 0.35 | 0.47 | 1.5145e-07 | 11.5988 | 1.5654 | 1.7566e-06 | 2.3708e-07 | 1430 | Professional Services | TV-19 | ST Teresa Basin | 757.9786 | City of Titusville | Brevard County | St. Theresa Basin TMDL Improvements | 2nd generation baffle box with media. | Baffle Boxes- Second Generation with Media | Completed | 2019 |  |  | A | 314 | $375,000 | $4,000 | City/ County | City - $102,200/ County - $272,800 | N/A | Structural | 2016 | North Indian River Lagoon | 28.58027 | -80.80055 | 2018 | BMPTrains | yes | 0.40145 | 0.00061288
38566 | City of Titusville | North IRL | A | IR1-5 | 0.35 | 0.47 | 0.0091135 | 11.5988 | 1.5654 | 0.10571 | 0.014267 | 1410 | Retail Sales and Services | TV-19 | ST Teresa Basin | 757.9786 | City of Titusville | Brevard County | St. Theresa Basin TMDL Improvements | 2nd generation baffle box with media. | Baffle Boxes- Second Generation with Media | Completed | 2019 |  |  | A | 314 | $375,000 | $4,000 | City/ County | City - $102,200/ County - $272,800 | N/A | Structural | 2016 | North Indian River Lagoon | 28.58027 | -80.80055 | 2018 | BMPTrains | yes | 45.2516 | 36.8812
38567 | City of Titusville | North IRL | A | IR1-5 | 0.35 | 0.47 | 0.61776 | 7.2709 | 0.97376 | 4.4917 | 0.60155 | 1430 | Professional Services | TV-19 | ST Teresa Basin | 757.9786 | City of Titusville | Brevard County | St. Theresa Basin TMDL Improvements | 2nd generation baffle box with media. | Baffle Boxes- Second Generation with Media | Completed | 2019 |  |  | A | 314 | $375,000 | $4,000 | City/ County | City - $102,200/ County - $272,800 | N/A | Structural | 2016 | North Indian River Lagoon | 28.58027 | -80.80055 | 2018 | BMPTrains | yes | 200 | 2500
38568 | City of Titusville | North IRL | A | IR1-5 | 0.35 | 0.47 | 0.050463 | 9.1091 | 1.243 | 0.45967 | 0.062727 | 1200 | Residential, Medium Density-Two-five dwellingunits per acre | TV-19 | ST Teresa Basin | 757.9786 | City of Titusville | Brevard County | St. Theresa Basin TMDL Improvements | 2nd generation baffle box with media. | Baffle Boxes- Second Generation with Media | Completed | 2019 |  |  | A | 314 | $375,000 | $4,000 | City/ County | City - $102,200/ County - $272,800 | N/A | Structural | 2016 | North Indian River Lagoon | 28.58027 | -80.80055 | 2018 | BMPTrains | yes | 61.2929 | 204.2149
38569 | City of Titusville | North IRL | A | IR1-5 | 0.35 | 0.47 | 0.012612 | 9.1091 | 1.243 | 0.11489 | 0.015677 | 1400 | Commercial and Services | TV-19 | ST Teresa Basin | 757.9786 | City of Titusville | Brevard County | St. Theresa Basin TMDL Improvements | 2nd generation baffle box with media. | Baffle Boxes- Second Generation with Media | Completed | 2019 |  |  | A | 314 | $375,000 | $4,000 | City/ County | City - $102,200/ County - $272,800 | N/A | Structural | 2016 | North Indian River Lagoon | 28.58027 | -80.80055 | 2018 | BMPTrains | yes | 42.9807 | 51.0394
38570 | City of Titusville | North IRL | A | IR1-5 | 0.35 | 0.47 | 0.32121 | 9.1091 | 1.243 | 2.9259 | 0.39927 | 1700 | Institutional (Educational,religious,health and military facilities) | TV-19 | ST Teresa Basin | 757.9786 | City of Titusville | Brevard County | St. Theresa Basin TMDL Improvements | 2nd generation baffle box with media. | Baffle Boxes- Second Generation with Media | Completed | 2019 |  |  | A | 314 | $375,000 | $4,000 | City/ County | City - $102,200/ County - $272,800 | N/A | Structural | 2016 | North Indian River Lagoon | 28.58027 | -80.80055 | 2018 | BMPTrains | yes | 176.031 | 1299.8738
38571 | City of Titusville | North IRL | A | IR1-5 | 0.35 | 0.47 | 0.034473 | 9.1091 | 1.243 | 0.31402 | 0.042851 | 1410 | Retail Sales and Services | TV-19 | ST Teresa Basin | 757.9786 | City of Titusville | Brevard County | St. Theresa Basin TMDL Improvements | 2nd generation baffle box with media. | Baffle Boxes- Second Generation with Media | Completed | 2019 |  |  | A | 314 | $375,000 | $4,000 | City/ County | City - $102,200/ County - $272,800 | N/A | Structural | 2016 | North Indian River Lagoon | 28.58027 | -80.80055 | 2018 | BMPTrains | yes | 47.8756 | 139.5076
38572 | City of Titusville | North IRL | A | IR1-5 | 0.35 | 0.47 | 0.070395 | 9.1091 | 1.243 | 0.64123 | 0.087503 | 1210 | Fixed Single Family Units | TV-19 | ST Teresa Basin | 757.9786 | City of Titusville | Brevard County | St. Theresa Basin TMDL Improvements | 2nd generation baffle box with media. | Baffle Boxes- Second Generation with Media | Completed | 2019 |  |  | A | 314 | $375,000 | $4,000 | City/ County | City - $102,200/ County - $272,800 | N/A | Structural | 2016 | North Indian River Lagoon | 28.58027 | -80.80055 | 2018 | BMPTrains | yes | 68.3059 | 284.877
38573 | City of Titusville | North IRL | A | IR1-5 | 0.35 | 0.47 | 0.017811 | 9.1091 | 1.243 | 0.16224 | 0.02214 | 1410 | Retail Sales and Services | TV-19 | ST Teresa Basin | 757.9786 | City of Titusville | Brevard County | St. Theresa Basin TMDL Improvements | 2nd generation baffle box with media. | Baffle Boxes- Second Generation with Media | Completed | 2019 |  |  | A | 314 | $375,000 | $4,000 | City/ County | City - $102,200/ County - $272,800 | N/A | Structural | 2016 | North Indian River Lagoon | 28.58027 | -80.80055 | 2018 | BMPTrains | yes | 44.066 | 72.0792
38574 | City of Titusville | North IRL | A | IR1-5 | 0.35 | 0.47 | 0.1108 | 9.1091 | 1.243 | 1.0093 | 0.13773 | 1720 | Religious | TV-19 | ST Teresa Basin | 757.9786 | City of Titusville | Brevard County | St. Theresa Basin TMDL Improvements | 2nd generation baffle box with media. | Baffle Boxes- Second Generation with Media | Completed | 2019 |  |  | A | 314 | $375,000 | $4,000 | City/ County | City - $102,200/ County - $272,800 | N/A | Structural | 2016 | North Indian River Lagoon | 28.58027 | -80.80055 | 2018 | BMPTrains | yes | 86.3366 | 448.4081
38575 | City of Titusville | North IRL | A | IR1-5 | 0.35 | 0.47 | 2.1894e-07 | 10.1338 | 1.6164 | 2.2187e-06 | 3.539e-07 | 1200 | Residential, Medium Density-Two-five dwellingunits per acre | TV-19 | ST Teresa Basin | 757.9786 | City of Titusville | Brevard County | St. Theresa Basin TMDL Improvements | 2nd generation baffle box with media. | Baffle Boxes- Second Generation with Media | Completed | 2019 |  |  | A | 314 | $375,000 | $4,000 | City/ County | City - $102,200/ County - $272,800 | N/A | Structural | 2016 | North Indian River Lagoon | 28.58027 | -80.80055 | 2018 | BMPTrains | yes | 2.1716 | 0.00088601
38576 | City of Titusville | North IRL | A | IR1-5 | 0.35 | 0.47 | 0.056385 | 10.1338 | 1.6164 | 0.5714 | 0.091144 | 1210 | Fixed Single Family Units | TV-19 | ST Teresa Basin | 757.9786 | City of Titusville | Brevard County | St. Theresa Basin TMDL Improvements | 2nd generation baffle box with media. | Baffle Boxes- Second Generation with Media | Completed | 2019 |  |  | A | 314 | $375,000 | $4,000 | City/ County | City - $102,200/ County - $272,800 | N/A | Structural | 2016 | North Indian River Lagoon | 28.58027 | -80.80055 | 2018 | BMPTrains | yes | 78.9427 | 228.1837
38577 | City of Titusville | North IRL | A | IR1-5 | 0.35 | 0.47 | 0.25012 | 10.1338 | 1.6164 | 2.5347 | 0.40431 | 1210 | Fixed Single Family Units | TV-19 | ST Teresa Basin | 757.9786 | City of Titusville | Brevard County | St. Theresa Basin TMDL Improvements | 2nd generation baffle box with media. | Baffle Boxes- Second Generation with Media | Completed | 2019 |  |  | A | 314 | $375,000 | $4,000 | City/ County | City - $102,200/ County - $272,800 | N/A | Structural | 2016 | North Indian River Lagoon | 28.58027 | -80.80055 | 2018 | BMPTrains | yes | 124.876 | 1012.2189
38578 | City of Titusville | North IRL | A | IR1-5 | 0.35 | 0.47 | 0.050233 | 10.1338 | 1.6164 | 0.50905 | 0.081199 | 1330 | Residential, High density; Multiple Dwelling Units, Low Rise <Two stories or less> | TV-19 | ST Teresa Basin | 757.9786 | City of Titusville | Brevard County | St. Theresa Basin TMDL Improvements | 2nd generation baffle box with media. | Baffle Boxes- Second Generation with Media | Completed | 2019 |  |  | A | 314 | $375,000 | $4,000 | City/ County | City - $102,200/ County - $272,800 | N/A | Structural | 2016 | North Indian River Lagoon | 28.58027 | -80.80055 | 2018 | BMPTrains | yes | 67.1377 | 203.2864
38579 | City of Titusville | North IRL | A | IR1-5 | 0.35 | 0.47 | 0.035708 | 10.1338 | 1.6164 | 0.36185 | 0.05772 | 1210 | Fixed Single Family Units | TV-19 | ST Teresa Basin | 757.9786 | City of Titusville | Brevard County | St. Theresa Basin TMDL Improvements | 2nd generation baffle box with media. | Baffle Boxes- Second Generation with Media | Completed | 2019 |  |  | A | 314 | $375,000 | $4,000 | City/ County | City - $102,200/ County - $272,800 | N/A | Structural | 2016 | North Indian River Lagoon | 28.58027 | -80.80055 | 2018 | BMPTrains | yes | 54.7355 | 144.5046
38580 | City of Titusville | North IRL | A | IR1-5 | 0.35 | 0.47 | 0.06356 | 10.1338 | 1.6164 | 0.6441 | 0.10274 | 1300 | Residential, High Density | TV-19 | ST Teresa Basin | 757.9786 | City of Titusville | Brevard County | St. Theresa Basin TMDL Improvements | 2nd generation baffle box with media. | Baffle Boxes- Second Generation with Media | Completed | 2019 |  |  | A | 314 | $375,000 | $4,000 | City/ County | City - $102,200/ County - $272,800 | N/A | Structural | 2016 | North Indian River Lagoon | 28.58027 | -80.80055 | 2018 | BMPTrains | yes | 79.2059 | 257.2168
38581 | City of Titusville | North IRL | A | IR1-5 | 0.35 | 0.47 | 0.32655 | 5.9363 | 0.84313 | 1.9385 | 0.27532 | 1200 | Residential, Medium Density-Two-five dwellingunits per acre | TV-19 | ST Teresa Basin | 757.9786 | City of Titusville | Brevard County | St. Theresa Basin TMDL Improvements | 2nd generation baffle box with media. | Baffle Boxes- Second Generation with Media | Completed | 2019 |  |  | A | 314 | $375,000 | $4,000 | City/ County | City - $102,200/ County - $272,800 | N/A | Structural | 2016 | North Indian River Lagoon | 28.58027 | -80.80055 | 2018 | BMPTrains | yes | 231.3761 | 1321.4952
38582 | Natural Lands | North IRL | A | IR1-5 | 0.35 | 0.47 | 0.077785 | 5.9363 | 0.84313 | 0.46176 | 0.065584 | 5300 | Reservoirs | TV-19 | ST Teresa Basin | 757.9786 | City of Titusville | Brevard County | St. Theresa Basin TMDL Improvements | 2nd generation baffle box with media. | Baffle Boxes- Second Generation with Media | Completed | 2019 |  |  | A | 314 | $375,000 | $4,000 | City/ County | City - $102,200/ County - $272,800 | N/A | Structural | 2016 | North Indian River Lagoon | 28.58027 | -80.80055 | 2018 | BMPTrains | yes | 74.7234 | 314.7861
38583 | City of Titusville | North IRL | A | IR1-5 | 0.35 | 0.47 | 0.0043536 | 9.7303 | 1.4295 | 0.042362 | 0.0062236 | 1200 | Residential, Medium Density-Two-five dwellingunits per acre | TV-19 | ST Teresa Basin | 757.9786 | City of Titusville | Brevard County | St. Theresa Basin TMDL Improvements | 2nd generation baffle box with media. | Baffle Boxes- Second Generation with Media | Completed | 2019 |  |  | A | 314 | $375,000 | $4,000 | City/ County | City - $102,200/ County - $272,800 | N/A | Structural | 2016 | North Indian River Lagoon | 28.58027 | -80.80055 | 2018 | BMPTrains | yes | 22.2316 | 17.6185
38584 | City of Titusville | North IRL | A | IR1-5 | 0.35 | 0.47 | 0.21741 | 9.7303 | 1.4295 | 2.1154 | 0.31079 | 1210 | Fixed Single Family Units | TV-19 | ST Teresa Basin | 757.9786 | City of Titusville | Brevard County | St. Theresa Basin TMDL Improvements | 2nd generation baffle box with media. | Baffle Boxes- Second Generation with Media | Completed | 2019 |  |  | A | 314 | $375,000 | $4,000 | City/ County | City - $102,200/ County - $272,800 | N/A | Structural | 2016 | North Indian River Lagoon | 28.58027 | -80.80055 | 2018 | BMPTrains | yes | 128.2736 | 879.8139
38585 | City of Titusville | North IRL | A | IR1-5 | 0.35 | 0.47 | 0.24046 | 9.7303 | 1.4295 | 2.3398 | 0.34374 | 1210 | Fixed Single Family Units | TV-19 | ST Teresa Basin | 757.9786 | City of Titusville | Brevard County | St. Theresa Basin TMDL Improvements | 2nd generation baffle box with media. | Baffle Boxes- Second Generation with Media | Completed | 2019 |  |  | A | 314 | $375,000 | $4,000 | City/ County | City - $102,200/ County - $272,800 | N/A | Structural | 2016 | North Indian River Lagoon | 28.58027 | -80.80055 | 2018 | BMPTrains | yes | 126.277 | 973.1139
38586 | City of Titusville | North IRL | A | IR1-5 | 0.35 | 0.47 | 0.010909 | 9.7303 | 1.4295 | 0.10615 | 0.015594 | 1210 | Fixed Single Family Units | TV-19 | ST Teresa Basin | 757.9786 | City of Titusville | Brevard County | St. Theresa Basin TMDL Improvements | 2nd generation baffle box with media. | Baffle Boxes- Second Generation with Media | Completed | 2019 |  |  | A | 314 | $375,000 | $4,000 | City/ County | City - $102,200/ County - $272,800 | N/A | Structural | 2016 | North Indian River Lagoon | 28.58027 | -80.80055 | 2018 | BMPTrains | yes | 35.9374 | 44.1467
38587 | City of Titusville | North IRL | A | IR1-5 | 0.35 | 0.47 | 0.087528 | 11.8464 | 2.3381 | 1.0369 | 0.20465 | 1300 | Residential, High Density | TV-19 | ST Teresa Basin | 757.9786 | City of Titusville | Brevard County | St. Theresa Basin TMDL Improvements | 2nd generation baffle box with media. | Baffle Boxes- Second Generation with Media | Completed | 2019 |  |  | A | 314 | $375,000 | $4,000 | City/ County | City - $102,200/ County - $272,800 | N/A | Structural | 2016 | North Indian River Lagoon | 28.58027 | -80.80055 | 2018 | BMPTrains | yes | 93.3221 | 354.2145
38588 | City of Titusville | North IRL | A | IR1-5 | 0.35 | 0.47 | 0.03205 | 11.8464 | 2.3381 | 0.37967 | 0.074937 | 1300 | Residential, High Density | TV-19 | ST Teresa Basin | 757.9786 | City of Titusville | Brevard County | St. Theresa Basin TMDL Improvements | 2nd generation baffle box with media. | Baffle Boxes- Second Generation with Media | Completed | 2019 |  |  | A | 314 | $375,000 | $4,000 | City/ County | City - $102,200/ County - $272,800 | N/A | Structural | 2016 | North Indian River Lagoon | 28.58027 | -80.80055 | 2018 | BMPTrains | yes | 45.9161 | 129.7005
38589 | City of Titusville | North IRL | A | IR1-5 | 0.35 | 0.47 | 0.31694 | 11.8464 | 2.3381 | 3.7546 | 0.74104 | 1300 | Residential, High Density | TV-19 | ST Teresa Basin | 757.9786 | City of Titusville | Brevard County | St. Theresa Basin TMDL Improvements | 2nd generation baffle box with media. | Baffle Boxes- Second Generation with Media | Completed | 2019 |  |  | A | 314 | $375,000 | $4,000 | City/ County | City - $102,200/ County - $272,800 | N/A | Structural | 2016 | North Indian River Lagoon | 28.58027 | -80.80055 | 2018 | BMPTrains | yes | 144.34 | 1282.6013
38590 | City of Titusville | North IRL | A | IR1-5 | 0.35 | 0.47 | 0.18125 | 11.8464 | 2.3381 | 2.1471 | 0.42378 | 1300 | Residential, High Density | TV-19 | ST Teresa Basin | 757.9786 | City of Titusville | Brevard County | St. Theresa Basin TMDL Improvements | 2nd generation baffle box with media. | Baffle Boxes- Second Generation with Media | Completed | 2019 |  |  | A | 314 | $375,000 | $4,000 | City/ County | City - $102,200/ County - $272,800 | N/A | Structural | 2016 | North Indian River Lagoon | 28.58027 | -80.80055 | 2018 | BMPTrains | yes | 116.6973 | 733.4838
38591 | City of Titusville | North IRL | A | IR1-5 | 0.35 | 0.47 | 0.36073 | 8.8296 | 1.2657 | 3.1851 | 0.45659 | 1200 | Residential, Medium Density-Two-five dwellingunits per acre | TV-19 | ST Teresa Basin | 757.9786 | City of Titusville | Brevard County | St. Theresa Basin TMDL Improvements | 2nd generation baffle box with media. | Baffle Boxes- Second Generation with Media | Completed | 2019 |  |  | A | 314 | $375,000 | $4,000 | City/ County | City - $102,200/ County - $272,800 | N/A | Structural | 2016 | North Indian River Lagoon | 28.58027 | -80.80055 | 2018 | BMPTrains | yes | 193.0518 | 1459.8315
38592 | City of Titusville | North IRL | A | IR1-5 | 0.35 | 0.47 | 0.035999 | 8.8296 | 1.2657 | 0.31786 | 0.045565 | 1210 | Fixed Single Family Units | TV-19 | ST Teresa Basin | 757.9786 | City of Titusville | Brevard County | St. Theresa Basin TMDL Improvements | 2nd generation baffle box with media. | Baffle Boxes- Second Generation with Media | Completed | 2019 |  |  | A | 314 | $375,000 | $4,000 | City/ County | City - $102,200/ County - $272,800 | N/A | Structural | 2016 | North Indian River Lagoon | 28.58027 | -80.80055 | 2018 | BMPTrains | yes | 65.638 | 145.6828
38593 | City of Titusville | North IRL | A | IR1-5 | 0.35 | 0.47 | 0.22103 | 8.8296 | 1.2657 | 1.9516 | 0.27977 | 1210 | Fixed Single Family Units | TV-19 | ST Teresa Basin | 757.9786 | City of Titusville | Brevard County | St. Theresa Basin TMDL Improvements | 2nd generation baffle box with media. | Baffle Boxes- Second Generation with Media | Completed | 2019 |  |  | A | 314 | $375,000 | $4,000 | City/ County | City - $102,200/ County - $272,800 | N/A | Structural | 2016 | North Indian River Lagoon | 28.58027 | -80.80055 | 2018 | BMPTrains | yes | 117.3364 | 894.4857
38594 | Natural Lands | North IRL | A | IR1-5 | 0.35 | 0.47 | 0.42279 | 4.4174 | 0.602 | 1.8676 | 0.25452 | 4340 | Hardwood Conifer Mixed | TV-19 | ST Teresa Basin | 757.9786 | City of Titusville | Brevard County | St. Theresa Basin TMDL Improvements | 2nd generation baffle box with media. | Baffle Boxes- Second Generation with Media | Completed | 2019 |  |  | A | 314 | $375,000 | $4,000 | City/ County | City - $102,200/ County - $272,800 | N/A | Structural | 2016 | North Indian River Lagoon | 28.58027 | -80.80055 | 2018 | BMPTrains | yes | 176.6768 | 1710.9712
38595 | City of Titusville | North IRL | A | IR1-5 | 0.35 | 0.47 | 0.0010277 | 4.4174 | 0.602 | 0.0045397 | 0.00061866 | 1300 | Residential, High Density | TV-19 | ST Teresa Basin | 757.9786 | City of Titusville | Brevard County | St. Theresa Basin TMDL Improvements | 2nd generation baffle box with media. | Baffle Boxes- Second Generation with Media | Completed | 2019 |  |  | A | 314 | $375,000 | $4,000 | City/ County | City - $102,200/ County - $272,800 | N/A | Structural | 2016 | North Indian River Lagoon | 28.58027 | -80.80055 | 2018 | BMPTrains | yes | 59.447 | 4.1589
38596 | City of Titusville | North IRL | A | IR1-5 | 0.35 | 0.47 | 0.12557 | 10.0844 | 1.4951 | 1.2663 | 0.18775 | 1200 | Residential, Medium Density-Two-five dwellingunits per acre | TV-19 | ST Teresa Basin | 757.9786 | City of Titusville | Brevard County | St. Theresa Basin TMDL Improvements | 2nd generation baffle box with media. | Baffle Boxes- Second Generation with Media | Completed | 2019 |  |  | A | 314 | $375,000 | $4,000 | City/ County | City - $102,200/ County - $272,800 | N/A | Structural | 2016 | North Indian River Lagoon | 28.58027 | -80.80055 | 2018 | BMPTrains | yes | 120.342 | 508.1827
38597 | City of Titusville | North IRL | A | IR1-5 | 0.35 | 0.47 | 0.044159 | 10.0844 | 1.4951 | 0.44532 | 0.066024 | 1210 | Fixed Single Family Units | TV-19 | ST Teresa Basin | 757.9786 | City of Titusville | Brevard County | St. Theresa Basin TMDL Improvements | 2nd generation baffle box with media. | Baffle Boxes- Second Generation with Media | Completed | 2019 |  |  | A | 314 | $375,000 | $4,000 | City/ County | City - $102,200/ County - $272,800 | N/A | Structural | 2016 | North Indian River Lagoon | 28.58027 | -80.80055 | 2018 | BMPTrains | yes | 65.8621 | 178.7065
38598 | City of Titusville | North IRL | A | IR1-5 | 0.35 | 0.47 | 0.041986 | 10.0844 | 1.4951 | 0.4234 | 0.062774 | 1210 | Fixed Single Family Units | TV-19 | ST Teresa Basin | 757.9786 | City of Titusville | Brevard County | St. Theresa Basin TMDL Improvements | 2nd generation baffle box with media. | Baffle Boxes- Second Generation with Media | Completed | 2019 |  |  | A | 314 | $375,000 | $4,000 | City/ County | City - $102,200/ County - $272,800 | N/A | Structural | 2016 | North Indian River Lagoon | 28.58027 | -80.80055 | 2018 | BMPTrains | yes | 60.5308 | 169.9107
38599 | City of Titusville | North IRL | A | IR1-5 | 0.35 | 0.47 | 0.0021268 | 10.0844 | 1.4951 | 0.021447 | 0.0031798 | 1210 | Fixed Single Family Units | TV-19 | ST Teresa Basin | 757.9786 | City of Titusville | Brevard County | St. Theresa Basin TMDL Improvements | 2nd generation baffle box with media. | Baffle Boxes- Second Generation with Media | Completed | 2019 |  |  | A | 314 | $375,000 | $4,000 | City/ County | City - $102,200/ County - $272,800 | N/A | Structural | 2016 | North Indian River Lagoon | 28.58027 | -80.80055 | 2018 | BMPTrains | yes | 17.7008 | 8.6068
38600 | City of Titusville | North IRL | A | IR1-5 | 0.35 | 0.47 | 0.071602 | 10.0844 | 1.4951 | 0.72207 | 0.10705 | 1210 | Fixed Single Family Units | TV-19 | ST Teresa Basin | 757.9786 | City of Titusville | Brevard County | St. Theresa Basin TMDL Improvements | 2nd generation baffle box with media. | Baffle Boxes- Second Generation with Media | Completed | 2019 |  |  | A | 314 | $375,000 | $4,000 | City/ County | City - $102,200/ County - $272,800 | N/A | Structural | 2016 | North Indian River Lagoon | 28.58027 | -80.80055 | 2018 | BMPTrains | yes | 83.1063 | 289.7639
38601 | City of Titusville | North IRL | A | IR1-5 | 0.35 | 0.47 | 0.15968 | 10.0844 | 1.4951 | 1.6103 | 0.23875 | 1210 | Fixed Single Family Units | TV-19 | ST Teresa Basin | 757.9786 | City of Titusville | Brevard County | St. Theresa Basin TMDL Improvements | 2nd generation baffle box with media. | Baffle Boxes- Second Generation with Media | Completed | 2019 |  |  | A | 314 | $375,000 | $4,000 | City/ County | City - $102,200/ County - $272,800 | N/A | Structural | 2016 | North Indian River Lagoon | 28.58027 | -80.80055 | 2018 | BMPTrains | yes | 104.9099 | 646.2166
38602 | City of Titusville | North IRL | A | IR1-5 | 0.35 | 0.47 | 0.15968 | 10.0844 | 1.4951 | 1.6103 | 0.23875 | 1210 | Fixed Single Family Units | TV-19 | ST Teresa Basin | 757.9786 | City of Titusville | Brevard County | St. Theresa Basin TMDL Improvements | 2nd generation baffle box with media. | Baffle Boxes- Second Generation with Media | Completed | 2019 |  |  | A | 314 | $375,000 | $4,000 | City/ County | City - $102,200/ County - $272,800 | N/A | Structural | 2016 | North Indian River Lagoon | 28.58027 | -80.80055 | 2018 | BMPTrains | yes | 104.9095 | 646.2104
38603 | City of Titusville | North IRL | A | IR1-5 | 0.35 | 0.47 | 0.012949 | 10.0844 | 1.4951 | 0.13058 | 0.01936 | 1210 | Fixed Single Family Units | TV-19 | ST Teresa Basin | 757.9786 | City of Titusville | Brevard County | St. Theresa Basin TMDL Improvements | 2nd generation baffle box with media. | Baffle Boxes- Second Generation with Media | Completed | 2019 |  |  | A | 314 | $375,000 | $4,000 | City/ County | City - $102,200/ County - $272,800 | N/A | Structural | 2016 | North Indian River Lagoon | 28.58027 | -80.80055 | 2018 | BMPTrains | yes | 68.5809 | 52.4024
38604 | City of Titusville | North IRL | A | IR1-5 | 0.35 | 0.47 | 0.23376 | 8.6306 | 1.1561 | 2.0175 | 0.27025 | 1200 | Residential, Medium Density-Two-five dwellingunits per acre | TV-19 | ST Teresa Basin | 757.9786 | City of Titusville | Brevard County | St. Theresa Basin TMDL Improvements | 2nd generation baffle box with media. | Baffle Boxes- Second Generation with Media | Completed | 2019 |  |  | A | 314 | $375,000 | $4,000 | City/ County | City - $102,200/ County - $272,800 | N/A | Structural | 2016 | North Indian River Lagoon | 28.58027 | -80.80055 | 2018 | BMPTrains | yes | 138.6889 | 945.9863
38605 | City of Titusville | North IRL | A | IR1-5 | 0.35 | 0.47 | 0.15019 | 8.6306 | 1.1561 | 1.2963 | 0.17364 | 1400 | Commercial and Services | TV-19 | ST Teresa Basin | 757.9786 | City of Titusville | Brevard County | St. Theresa Basin TMDL Improvements | 2nd generation baffle box with media. | Baffle Boxes- Second Generation with Media | Completed | 2019 |  |  | A | 314 | $375,000 | $4,000 | City/ County | City - $102,200/ County - $272,800 | N/A | Structural | 2016 | North Indian River Lagoon | 28.58027 | -80.80055 | 2018 | BMPTrains | yes | 125.1685 | 607.8173
38606 | City of Titusville | North IRL | A | IR1-5 | 0.35 | 0.47 | 0.23381 | 8.6306 | 1.1561 | 2.0179 | 0.27031 | 8120 | Railroads | TV-19 | ST Teresa Basin | 757.9786 | City of Titusville | Brevard County | St. Theresa Basin TMDL Improvements | 2nd generation baffle box with media. | Baffle Boxes- Second Generation with Media | Completed | 2019 |  |  | A | 314 | $375,000 | $4,000 | City/ County | City - $102,200/ County - $272,800 | N/A | Structural | 2016 | North Indian River Lagoon | 28.58027 | -80.80055 | 2018 | BMPTrains | yes | 139.5788 | 946.1963
38607 | City of Titusville | North IRL | A | IR1-5 | 0.35 | 0.47 | 0.61776 | 7.8553 | 1.0713 | 4.8527 | 0.66179 | 1710 | Educational Facilities | TV-19 | ST Teresa Basin | 757.9786 | City of Titusville | Brevard County | St. Theresa Basin TMDL Improvements | 2nd generation baffle box with media. | Baffle Boxes- Second Generation with Media | Completed | 2019 |  |  | A | 314 | $375,000 | $4,000 | City/ County | City - $102,200/ County - $272,800 | N/A | Structural | 2016 | North Indian River Lagoon | 28.58027 | -80.80055 | 2018 | BMPTrains | yes | 200 | 2500
38608 | City of Titusville | North IRL | A | IR1-5 | 0.35 | 0.47 | 0.61776 | 7.8537 | 1.0711 | 4.8517 | 0.6617 | 1710 | Educational Facilities | TV-19 | ST Teresa Basin | 757.9786 | City of Titusville | Brevard County | St. Theresa Basin TMDL Improvements | 2nd generation baffle box with media. | Baffle Boxes- Second Generation with Media | Completed | 2019 |  |  | A | 314 | $375,000 | $4,000 | City/ County | City - $102,200/ County - $272,800 | N/A | Structural | 2016 | North Indian River Lagoon | 28.58027 | -80.80055 | 2018 | BMPTrains | yes | 200 | 2500
38609 | City of Titusville | North IRL | A | IR1-5 | 0.35 | 0.47 | 0.18692 | 8.2097 | 1.1529 | 1.5346 | 0.2155 | 1200 | Residential, Medium Density-Two-five dwellingunits per acre | TV-19 | ST Teresa Basin | 757.9786 | City of Titusville | Brevard County | St. Theresa Basin TMDL Improvements | 2nd generation baffle box with media. | Baffle Boxes- Second Generation with Media | Completed | 2019 |  |  | A | 314 | $375,000 | $4,000 | City/ County | City - $102,200/ County - $272,800 | N/A | Structural | 2016 | North Indian River Lagoon | 28.58027 | -80.80055 | 2018 | BMPTrains | yes | 157.9598 | 756.452
38610 | City of Titusville | North IRL | A | IR1-5 | 0.35 | 0.47 | 0.037103 | 8.2097 | 1.1529 | 0.30461 | 0.042775 | 1210 | Fixed Single Family Units | TV-19 | ST Teresa Basin | 757.9786 | City of Titusville | Brevard County | St. Theresa Basin TMDL Improvements | 2nd generation baffle box with media. | Baffle Boxes- Second Generation with Media | Completed | 2019 |  |  | A | 314 | $375,000 | $4,000 | City/ County | City - $102,200/ County - $272,800 | N/A | Structural | 2016 | North Indian River Lagoon | 28.58027 | -80.80055 | 2018 | BMPTrains | yes | 60.4484 | 150.1502
38611 | City of Titusville | North IRL | A | IR1-5 | 0.35 | 0.47 | 0.040797 | 8.2097 | 1.1529 | 0.33493 | 0.047033 | 1210 | Fixed Single Family Units | TV-19 | ST Teresa Basin | 757.9786 | City of Titusville | Brevard County | St. Theresa Basin TMDL Improvements | 2nd generation baffle box with media. | Baffle Boxes- Second Generation with Media | Completed | 2019 |  |  | A | 314 | $375,000 | $4,000 | City/ County | City - $102,200/ County - $272,800 | N/A | Structural | 2016 | North Indian River Lagoon | 28.58027 | -80.80055 | 2018 | BMPTrains | yes | 59.3938 | 165.0976
38612 | City of Titusville | North IRL | A | IR1-5 | 0.35 | 0.47 | 0.011205 | 8.2097 | 1.1529 | 0.09199 | 0.012918 | 1210 | Fixed Single Family Units | TV-19 | ST Teresa Basin | 757.9786 | City of Titusville | Brevard County | St. Theresa Basin TMDL Improvements | 2nd generation baffle box with media. | Baffle Boxes- Second Generation with Media | Completed | 2019 |  |  | A | 314 | $375,000 | $4,000 | City/ County | City - $102,200/ County - $272,800 | N/A | Structural | 2016 | North Indian River Lagoon | 28.58027 | -80.80055 | 2018 | BMPTrains | yes | 29.3624 | 45.345
38613 | City of Titusville | North IRL | A | IR1-5 | 0.35 | 0.47 | 0.013117 | 8.2097 | 1.1529 | 0.10769 | 0.015123 | 1210 | Fixed Single Family Units | TV-19 | ST Teresa Basin | 757.9786 | City of Titusville | Brevard County | St. Theresa Basin TMDL Improvements | 2nd generation baffle box with media. | Baffle Boxes- Second Generation with Media | Completed | 2019 |  |  | A | 314 | $375,000 | $4,000 | City/ County | City - $102,200/ County - $272,800 | N/A | Structural | 2016 | North Indian River Lagoon | 28.58027 | -80.80055 | 2018 | BMPTrains | yes | 62.3025 | 53.0839
38614 | City of Titusville | North IRL | A | IR1-5 | 0.35 | 0.47 | 0.17291 | 8.2097 | 1.1529 | 1.4195 | 0.19934 | 1210 | Fixed Single Family Units | TV-19 | ST Teresa Basin | 757.9786 | City of Titusville | Brevard County | St. Theresa Basin TMDL Improvements | 2nd generation baffle box with media. | Baffle Boxes- Second Generation with Media | Completed | 2019 |  |  | A | 314 | $375,000 | $4,000 | City/ County | City - $102,200/ County - $272,800 | N/A | Structural | 2016 | North Indian River Lagoon | 28.58027 | -80.80055 | 2018 | BMPTrains | yes | 106.0812 | 699.7396
38615 | City of Titusville | North IRL | A | IR1-5 | 0.35 | 0.47 | 0.15571 | 8.2097 | 1.1529 | 1.2783 | 0.17951 | 1210 | Fixed Single Family Units | TV-19 | ST Teresa Basin | 757.9786 | City of Titusville | Brevard County | St. Theresa Basin TMDL Improvements | 2nd generation baffle box with media. | Baffle Boxes- Second Generation with Media | Completed | 2019 |  |  | A | 314 | $375,000 | $4,000 | City/ County | City - $102,200/ County - $272,800 | N/A | Structural | 2016 | North Indian River Lagoon | 28.58027 | -80.80055 | 2018 | BMPTrains | yes | 98.6738 | 630.1317
38616 | City of Titusville | North IRL | A | IR1-5 | 0.35 | 0.47 | 0.041049 | 9.7374 | 1.4305 | 0.39971 | 0.058721 | 1200 | Residential, Medium Density-Two-five dwellingunits per acre | TV-19 | ST Teresa Basin | 757.9786 | City of Titusville | Brevard County | St. Theresa Basin TMDL Improvements | 2nd generation baffle box with media. | Baffle Boxes- Second Generation with Media | Completed | 2019 |  |  | A | 314 | $375,000 | $4,000 | City/ County | City - $102,200/ County - $272,800 | N/A | Structural | 2016 | North Indian River Lagoon | 28.58027 | -80.80055 | 2018 | BMPTrains | yes | 78.9375 | 166.1193
38617 | City of Titusville | North IRL | A | IR1-5 | 0.35 | 0.47 | 0.017854 | 9.7374 | 1.4305 | 0.17385 | 0.02554 | 1210 | Fixed Single Family Units | TV-19 | ST Teresa Basin | 757.9786 | City of Titusville | Brevard County | St. Theresa Basin TMDL Improvements | 2nd generation baffle box with media. | Baffle Boxes- Second Generation with Media | Completed | 2019 |  |  | A | 314 | $375,000 | $4,000 | City/ County | City - $102,200/ County - $272,800 | N/A | Structural | 2016 | North Indian River Lagoon | 28.58027 | -80.80055 | 2018 | BMPTrains | yes | 41.3803 | 72.2512
38618 | City of Titusville | North IRL | A | IR1-5 | 0.35 | 0.47 | 0.034826 | 9.7374 | 1.4305 | 0.33911 | 0.049819 | 1210 | Fixed Single Family Units | TV-19 | ST Teresa Basin | 757.9786 | City of Titusville | Brevard County | St. Theresa Basin TMDL Improvements | 2nd generation baffle box with media. | Baffle Boxes- Second Generation with Media | Completed | 2019 |  |  | A | 314 | $375,000 | $4,000 | City/ County | City - $102,200/ County - $272,800 | N/A | Structural | 2016 | North Indian River Lagoon | 28.58027 | -80.80055 | 2018 | BMPTrains | yes | 58.0135 | 140.9353
38619 | City of Titusville | North IRL | A | IR1-5 | 0.35 | 0.47 | 0.12325 | 9.7374 | 1.4305 | 1.2002 | 0.17632 | 1210 | Fixed Single Family Units | TV-19 | ST Teresa Basin | 757.9786 | City of Titusville | Brevard County | St. Theresa Basin TMDL Improvements | 2nd generation baffle box with media. | Baffle Boxes- Second Generation with Media | Completed | 2019 |  |  | A | 314 | $375,000 | $4,000 | City/ County | City - $102,200/ County - $272,800 | N/A | Structural | 2016 | North Indian River Lagoon | 28.58027 | -80.80055 | 2018 | BMPTrains | yes | 94.4015 | 498.7893
38620 | City of Titusville | North IRL | A | IR1-5 | 0.35 | 0.47 | 0.083383 | 9.7374 | 1.4305 | 0.81193 | 0.11928 | 1210 | Fixed Single Family Units | TV-19 | ST Teresa Basin | 757.9786 | City of Titusville | Brevard County | St. Theresa Basin TMDL Improvements | 2nd generation baffle box with media. | Baffle Boxes- Second Generation with Media | Completed | 2019 |  |  | A | 314 | $375,000 | $4,000 | City/ County | City - $102,200/ County - $272,800 | N/A | Structural | 2016 | North Indian River Lagoon | 28.58027 | -80.80055 | 2018 | BMPTrains | yes | 84.3479 | 337.4397
38621 | City of Titusville | North IRL | A | IR1-5 | 0.35 | 0.47 | 0.11166 | 10.1053 | 1.4981 | 1.1284 | 0.16727 | 1200 | Residential, Medium Density-Two-five dwellingunits per acre | TV-19 | ST Teresa Basin | 757.9786 | City of Titusville | Brevard County | St. Theresa Basin TMDL Improvements | 2nd generation baffle box with media. | Baffle Boxes- Second Generation with Media | Completed | 2019 |  |  | A | 314 | $375,000 | $4,000 | City/ County | City - $102,200/ County - $272,800 | N/A | Structural | 2016 | North Indian River Lagoon | 28.58027 | -80.80055 | 2018 | BMPTrains | yes | 120.4202 | 451.8739
38622 | City of Titusville | North IRL | A | IR1-5 | 0.35 | 0.47 | 0.061072 | 10.1053 | 1.4981 | 0.61716 | 0.09149 | 1210 | Fixed Single Family Units | TV-19 | ST Teresa Basin | 757.9786 | City of Titusville | Brevard County | St. Theresa Basin TMDL Improvements | 2nd generation baffle box with media. | Baffle Boxes- Second Generation with Media | Completed | 2019 |  |  | A | 314 | $375,000 | $4,000 | City/ County | City - $102,200/ County - $272,800 | N/A | Structural | 2016 | North Indian River Lagoon | 28.58027 | -80.80055 | 2018 | BMPTrains | yes | 66.4172 | 247.1514
38623 | City of Titusville | North IRL | A | IR1-5 | 0.35 | 0.47 | 0.16739 | 10.1053 | 1.4981 | 1.6915 | 0.25076 | 1210 | Fixed Single Family Units | TV-19 | ST Teresa Basin | 757.9786 | City of Titusville | Brevard County | St. Theresa Basin TMDL Improvements | 2nd generation baffle box with media. | Baffle Boxes- Second Generation with Media | Completed | 2019 |  |  | A | 314 | $375,000 | $4,000 | City/ County | City - $102,200/ County - $272,800 | N/A | Structural | 2016 | North Indian River Lagoon | 28.58027 | -80.80055 | 2018 | BMPTrains | yes | 105.3796 | 677.3949
38624 | City of Titusville | North IRL | A | IR1-5 | 0.35 | 0.47 | 0.032343 | 10.1053 | 1.4981 | 0.32683 | 0.048451 | 1210 | Fixed Single Family Units | TV-19 | ST Teresa Basin | 757.9786 | City of Titusville | Brevard County | St. Theresa Basin TMDL Improvements | 2nd generation baffle box with media. | Baffle Boxes- Second Generation with Media | Completed | 2019 |  |  | A | 314 | $375,000 | $4,000 | City/ County | City - $102,200/ County - $272,800 | N/A | Structural | 2016 | North Indian River Lagoon | 28.58027 | -80.80055 | 2018 | BMPTrains | yes | 83.7814 | 130.8858
38625 | City of Titusville | North IRL | A | IR1-5 | 0.35 | 0.47 | 0.2453 | 10.1053 | 1.4981 | 2.4788 | 0.36747 | 1210 | Fixed Single Family Units | TV-19 | ST Teresa Basin | 757.9786 | City of Titusville | Brevard County | St. Theresa Basin TMDL Improvements | 2nd generation baffle box with media. | Baffle Boxes- Second Generation with Media | Completed | 2019 |  |  | A | 314 | $375,000 | $4,000 | City/ County | City - $102,200/ County - $272,800 | N/A | Structural | 2016 | North Indian River Lagoon | 28.58027 | -80.80055 | 2018 | BMPTrains | yes | 129.3885 | 992.694
38626 | Natural Lands | North IRL | A | IR1-5 | 0.35 | 0.47 | 0.61776 | 4.4747 | 0.50799 | 2.7643 | 0.31382 | 4340 | Hardwood Conifer Mixed | TV-19 | ST Teresa Basin | 757.9786 | City of Titusville | Brevard County | St. Theresa Basin TMDL Improvements | 2nd generation baffle box with media. | Baffle Boxes- Second Generation with Media | Completed | 2019 |  |  | A | 314 | $375,000 | $4,000 | City/ County | City - $102,200/ County - $272,800 | N/A | Structural | 2016 | North Indian River Lagoon | 28.58027 | -80.80055 | 2018 | BMPTrains | yes | 200 | 2500
38627 | City of Titusville | North IRL | A | IR1-5 | 0.35 | 0.47 | 0.32181 | 10.1106 | 1.4987 | 3.2537 | 0.48231 | 1200 | Residential, Medium Density-Two-five dwellingunits per acre | TV-19 | ST Teresa Basin | 757.9786 | City of Titusville | Brevard County | St. Theresa Basin TMDL Improvements | 2nd generation baffle box with media. | Baffle Boxes- Second Generation with Media | Completed | 2019 |  |  | A | 314 | $375,000 | $4,000 | City/ County | City - $102,200/ County - $272,800 | N/A | Structural | 2016 | North Indian River Lagoon | 28.58027 | -80.80055 | 2018 | BMPTrains | yes | 151.9616 | 1302.3357
38628 | City of Titusville | North IRL | A | IR1-5 | 0.35 | 0.47 | 0.14773 | 10.1106 | 1.4987 | 1.4936 | 0.2214 | 1210 | Fixed Single Family Units | TV-19 | ST Teresa Basin | 757.9786 | City of Titusville | Brevard County | St. Theresa Basin TMDL Improvements | 2nd generation baffle box with media. | Baffle Boxes- Second Generation with Media | Completed | 2019 |  |  | A | 314 | $375,000 | $4,000 | City/ County | City - $102,200/ County - $272,800 | N/A | Structural | 2016 | North Indian River Lagoon | 28.58027 | -80.80055 | 2018 | BMPTrains | yes | 98.4631 | 597.8318
38629 | City of Titusville | North IRL | A | IR1-5 | 0.35 | 0.47 | 8.599e-06 | 10.1106 | 1.4987 | 8.6941e-05 | 1.2887e-05 | 1210 | Fixed Single Family Units | TV-19 | ST Teresa Basin | 757.9786 | City of Titusville | Brevard County | St. Theresa Basin TMDL Improvements | 2nd generation baffle box with media. | Baffle Boxes- Second Generation with Media | Completed | 2019 |  |  | A | 314 | $375,000 | $4,000 | City/ County | City - $102,200/ County - $272,800 | N/A | Structural | 2016 | North Indian River Lagoon | 28.58027 | -80.80055 | 2018 | BMPTrains | yes | 0.96529 | 0.034799
38630 | City of Titusville | North IRL | A | IR1-5 | 0.35 | 0.47 | 0.015715 | 10.1106 | 1.4987 | 0.15889 | 0.023552 | 1210 | Fixed Single Family Units | TV-19 | ST Teresa Basin | 757.9786 | City of Titusville | Brevard County | St. Theresa Basin TMDL Improvements | 2nd generation baffle box with media. | Baffle Boxes- Second Generation with Media | Completed | 2019 |  |  | A | 314 | $375,000 | $4,000 | City/ County | City - $102,200/ County - $272,800 | N/A | Structural | 2016 | North Indian River Lagoon | 28.58027 | -80.80055 | 2018 | BMPTrains | yes | 40.1848 | 63.5955
38631 | City of Titusville | North IRL | A | IR1-5 | 0.35 | 0.47 | 0.012875 | 10.1106 | 1.4987 | 0.13017 | 0.019295 | 1210 | Fixed Single Family Units | TV-19 | ST Teresa Basin | 757.9786 | City of Titusville | Brevard County | St. Theresa Basin TMDL Improvements | 2nd generation baffle box with media. | Baffle Boxes- Second Generation with Media | Completed | 2019 |  |  | A | 314 | $375,000 | $4,000 | City/ County | City - $102,200/ County - $272,800 | N/A | Structural | 2016 | North Indian River Lagoon | 28.58027 | -80.80055 | 2018 | BMPTrains | yes | 33.4443 | 52.1017
38632 | City of Titusville | North IRL | A | IR1-5 | 0.35 | 0.47 | 0.11569 | 10.1106 | 1.4987 | 1.1697 | 0.17339 | 1210 | Fixed Single Family Units | TV-19 | ST Teresa Basin | 757.9786 | City of Titusville | Brevard County | St. Theresa Basin TMDL Improvements | 2nd generation baffle box with media. | Baffle Boxes- Second Generation with Media | Completed | 2019 |  |  | A | 314 | $375,000 | $4,000 | City/ County | City - $102,200/ County - $272,800 | N/A | Structural | 2016 | North Indian River Lagoon | 28.58027 | -80.80055 | 2018 | BMPTrains | yes | 90.8319 | 468.1956
38633 | City of Titusville | North IRL | A | IR1-5 | 0.35 | 0.47 | 0.0039302 | 10.1106 | 1.4987 | 0.039736 | 0.0058902 | 1210 | Fixed Single Family Units | TV-19 | ST Teresa Basin | 757.9786 | City of Titusville | Brevard County | St. Theresa Basin TMDL Improvements | 2nd generation baffle box with media. | Baffle Boxes- Second Generation with Media | Completed | 2019 |  |  | A | 314 | $375,000 | $4,000 | City/ County | City - $102,200/ County - $272,800 | N/A | Structural | 2016 | North Indian River Lagoon | 28.58027 | -80.80055 | 2018 | BMPTrains | yes | 19.5896 | 15.9049
38634 | City of Titusville | North IRL | A | IR1-5 | 0.35 | 0.47 | 0.43017 | 9.9854 | 1.4767 | 4.2954 | 0.63523 | 1200 | Residential, Medium Density-Two-five dwellingunits per acre | TV-19 | ST Teresa Basin | 757.9786 | City of Titusville | Brevard County | St. Theresa Basin TMDL Improvements | 2nd generation baffle box with media. | Baffle Boxes- Second Generation with Media | Completed | 2019 |  |  | A | 314 | $375,000 | $4,000 | City/ County | City - $102,200/ County - $272,800 | N/A | Structural | 2016 | North Indian River Lagoon | 28.58027 | -80.80055 | 2018 | BMPTrains | yes | 201.6544 | 1740.8412
38635 | City of Titusville | North IRL | A | IR1-5 | 0.35 | 0.47 | 0.011879 | 9.9854 | 1.4767 | 0.11862 | 0.017542 | 8120 | Railroads | TV-19 | ST Teresa Basin | 757.9786 | City of Titusville | Brevard County | St. Theresa Basin TMDL Improvements | 2nd generation baffle box with media. | Baffle Boxes- Second Generation with Media | Completed | 2019 |  |  | A | 314 | $375,000 | $4,000 | City/ County | City - $102,200/ County - $272,800 | N/A | Structural | 2016 | North Indian River Lagoon | 28.58027 | -80.80055 | 2018 | BMPTrains | yes | 50.187 | 48.0734
38636 | City of Titusville | North IRL | A | IR1-5 | 0.35 | 0.47 | 0.17571 | 9.9854 | 1.4767 | 1.7546 | 0.25947 | 1210 | Fixed Single Family Units | TV-19 | ST Teresa Basin | 757.9786 | City of Titusville | Brevard County | St. Theresa Basin TMDL Improvements | 2nd generation baffle box with media. | Baffle Boxes- Second Generation with Media | Completed | 2019 |  |  | A | 314 | $375,000 | $4,000 | City/ County | City - $102,200/ County - $272,800 | N/A | Structural | 2016 | North Indian River Lagoon | 28.58027 | -80.80055 | 2018 | BMPTrains | yes | 103.9933 | 711.0855
38637 | City of Titusville | North IRL | A | IR1-5 | 0.35 | 0.47 | 0.091713 | 10.0756 | 1.4938 | 0.92406 | 0.13701 | 1200 | Residential, Medium Density-Two-five dwellingunits per acre | TV-19 | ST Teresa Basin | 757.9786 | City of Titusville | Brevard County | St. Theresa Basin TMDL Improvements | 2nd generation baffle box with media. | Baffle Boxes- Second Generation with Media | Completed | 2019 |  |  | A | 314 | $375,000 | $4,000 | City/ County | City - $102,200/ County - $272,800 | N/A | Structural | 2016 | North Indian River Lagoon | 28.58027 | -80.80055 | 2018 | BMPTrains | yes | 114.5792 | 371.1491
38638 | City of Titusville | North IRL | A | IR1-5 | 0.35 | 0.47 | 0.010437 | 10.0756 | 1.4938 | 0.10516 | 0.015591 | 1210 | Fixed Single Family Units | TV-19 | ST Teresa Basin | 757.9786 | City of Titusville | Brevard County | St. Theresa Basin TMDL Improvements | 2nd generation baffle box with media. | Baffle Boxes- Second Generation with Media | Completed | 2019 |  |  | A | 314 | $375,000 | $4,000 | City/ County | City - $102,200/ County - $272,800 | N/A | Structural | 2016 | North Indian River Lagoon | 28.58027 | -80.80055 | 2018 | BMPTrains | yes | 28.2357 | 42.2361
38639 | City of Titusville | North IRL | A | IR1-5 | 0.35 | 0.47 | 0.053245 | 10.0756 | 1.4938 | 0.53647 | 0.079539 | 1210 | Fixed Single Family Units | TV-19 | ST Teresa Basin | 757.9786 | City of Titusville | Brevard County | St. Theresa Basin TMDL Improvements | 2nd generation baffle box with media. | Baffle Boxes- Second Generation with Media | Completed | 2019 |  |  | A | 314 | $375,000 | $4,000 | City/ County | City - $102,200/ County - $272,800 | N/A | Structural | 2016 | North Indian River Lagoon | 28.58027 | -80.80055 | 2018 | BMPTrains | yes | 64.2161 | 215.4731
38640 | City of Titusville | North IRL | A | IR1-5 | 0.35 | 0.47 | 0.0537 | 10.0756 | 1.4938 | 0.54105 | 0.080219 | 1210 | Fixed Single Family Units | TV-19 | ST Teresa Basin | 757.9786 | City of Titusville | Brevard County | St. Theresa Basin TMDL Improvements | 2nd generation baffle box with media. | Baffle Boxes- Second Generation with Media | Completed | 2019 |  |  | A | 314 | $375,000 | $4,000 | City/ County | City - $102,200/ County - $272,800 | N/A | Structural | 2016 | North Indian River Lagoon | 28.58027 | -80.80055 | 2018 | BMPTrains | yes | 65.1713 | 217.3146
38641 | City of Titusville | North IRL | A | IR1-5 | 0.35 | 0.47 | 0.098958 | 10.0756 | 1.4938 | 0.99706 | 0.14783 | 1210 | Fixed Single Family Units | TV-19 | ST Teresa Basin | 757.9786 | City of Titusville | Brevard County | St. Theresa Basin TMDL Improvements | 2nd generation baffle box with media. | Baffle Boxes- Second Generation with Media | Completed | 2019 |  |  | A | 314 | $375,000 | $4,000 | City/ County | City - $102,200/ County - $272,800 | N/A | Structural | 2016 | North Indian River Lagoon | 28.58027 | -80.80055 | 2018 | BMPTrains | yes | 90.2664 | 400.4691
38642 | City of Titusville | North IRL | A | IR1-5 | 0.35 | 0.47 | 0.1215 | 10.0756 | 1.4938 | 1.2242 | 0.18151 | 1210 | Fixed Single Family Units | TV-19 | ST Teresa Basin | 757.9786 | City of Titusville | Brevard County | St. Theresa Basin TMDL Improvements | 2nd generation baffle box with media. | Baffle Boxes- Second Generation with Media | Completed | 2019 |  |  | A | 314 | $375,000 | $4,000 | City/ County | City - $102,200/ County - $272,800 | N/A | Structural | 2016 | North Indian River Lagoon | 28.58027 | -80.80055 | 2018 | BMPTrains | yes | 95.7959 | 491.7043
38643 | City of Titusville | North IRL | A | IR1-5 | 0.35 | 0.47 | 0.18821 | 10.0756 | 1.4938 | 1.8963 | 0.28116 | 1210 | Fixed Single Family Units | TV-19 | ST Teresa Basin | 757.9786 | City of Titusville | Brevard County | St. Theresa Basin TMDL Improvements | 2nd generation baffle box with media. | Baffle Boxes- Second Generation with Media | Completed | 2019 |  |  | A | 314 | $375,000 | $4,000 | City/ County | City - $102,200/ County - $272,800 | N/A | Structural | 2016 | North Indian River Lagoon | 28.58027 | -80.80055 | 2018 | BMPTrains | yes | 112.2739 | 761.6537
38644 | City of Titusville | North IRL | A | IR1-5 | 0.35 | 0.47 | 0.063773 | 9.2152 | 1.3564 | 0.58768 | 0.086499 | 1200 | Residential, Medium Density-Two-five dwellingunits per acre | TV-19 | ST Teresa Basin | 757.9786 | City of Titusville | Brevard County | St. Theresa Basin TMDL Improvements | 2nd generation baffle box with media. | Baffle Boxes- Second Generation with Media | Completed | 2019 |  |  | A | 314 | $375,000 | $4,000 | City/ County | City - $102,200/ County - $272,800 | N/A | Structural | 2016 | North Indian River Lagoon | 28.58027 | -80.80055 | 2018 | BMPTrains | yes | 129.9769 | 258.0818
38645 | Natural Lands | North IRL | A | IR1-5 | 0.35 | 0.47 | 0.015333 | 9.2152 | 1.3564 | 0.14129 | 0.020796 | 5300 | Reservoirs | TV-19 | ST Teresa Basin | 757.9786 | City of Titusville | Brevard County | St. Theresa Basin TMDL Improvements | 2nd generation baffle box with media. | Baffle Boxes- Second Generation with Media | Completed | 2019 |  |  | A | 314 | $375,000 | $4,000 | City/ County | City - $102,200/ County - $272,800 | N/A | Structural | 2016 | North Indian River Lagoon | 28.58027 | -80.80055 | 2018 | BMPTrains | yes | 56.3003 | 62.0488
38646 | City of Titusville | North IRL | A | IR1-5 | 0.35 | 0.47 | 0.15883 | 9.2152 | 1.3564 | 1.4636 | 0.21542 | 1210 | Fixed Single Family Units | TV-19 | ST Teresa Basin | 757.9786 | City of Titusville | Brevard County | St. Theresa Basin TMDL Improvements | 2nd generation baffle box with media. | Baffle Boxes- Second Generation with Media | Completed | 2019 |  |  | A | 314 | $375,000 | $4,000 | City/ County | City - $102,200/ County - $272,800 | N/A | Structural | 2016 | North Indian River Lagoon | 28.58027 | -80.80055 | 2018 | BMPTrains | yes | 114.0021 | 642.7447
38647 | City of Titusville | North IRL | A | IR1-5 | 0.35 | 0.47 | 0.33219 | 9.2152 | 1.3564 | 3.0612 | 0.45056 | 1210 | Fixed Single Family Units | TV-19 | ST Teresa Basin | 757.9786 | City of Titusville | Brevard County | St. Theresa Basin TMDL Improvements | 2nd generation baffle box with media. | Baffle Boxes- Second Generation with Media | Completed | 2019 |  |  | A | 314 | $375,000 | $4,000 | City/ County | City - $102,200/ County - $272,800 | N/A | Structural | 2016 | North Indian River Lagoon | 28.58027 | -80.80055 | 2018 | BMPTrains | yes | 149.0882 | 1344.3157
38648 | City of Titusville | North IRL | A | IR1-5 | 0.35 | 0.47 | 0.047644 | 9.2152 | 1.3564 | 0.43905 | 0.064622 | 1210 | Fixed Single Family Units | TV-19 | ST Teresa Basin | 757.9786 | City of Titusville | Brevard County | St. Theresa Basin TMDL Improvements | 2nd generation baffle box with media. | Baffle Boxes- Second Generation with Media | Completed | 2019 |  |  | A | 314 | $375,000 | $4,000 | City/ County | City - $102,200/ County - $272,800 | N/A | Structural | 2016 | North Indian River Lagoon | 28.58027 | -80.80055 | 2018 | BMPTrains | yes | 99.1379 | 192.809
38649 | City of Titusville | North IRL | A | IR1-5 | 0.35 | 0.47 | 0.11451 | 9.8569 | 1.4536 | 1.1287 | 0.16646 | 1200 | Residential, Medium Density-Two-five dwellingunits per acre | TV-19 | ST Teresa Basin | 757.9786 | City of Titusville | Brevard County | St. Theresa Basin TMDL Improvements | 2nd generation baffle box with media. | Baffle Boxes- Second Generation with Media | Completed | 2019 |  |  | A | 314 | $375,000 | $4,000 | City/ County | City - $102,200/ County - $272,800 | N/A | Structural | 2016 | North Indian River Lagoon | 28.58027 | -80.80055 | 2018 | BMPTrains | yes | 118.6093 | 463.4165
38650 | City of Titusville | North IRL | A | IR1-5 | 0.35 | 0.47 | 0.12635 | 9.8569 | 1.4536 | 1.2455 | 0.18367 | 1210 | Fixed Single Family Units | TV-19 | ST Teresa Basin | 757.9786 | City of Titusville | Brevard County | St. Theresa Basin TMDL Improvements | 2nd generation baffle box with media. | Baffle Boxes- Second Generation with Media | Completed | 2019 |  |  | A | 314 | $375,000 | $4,000 | City/ County | City - $102,200/ County - $272,800 | N/A | Structural | 2016 | North Indian River Lagoon | 28.58027 | -80.80055 | 2018 | BMPTrains | yes | 90.8127 | 511.3327
38651 | City of Titusville | North IRL | A | IR1-5 | 0.35 | 0.47 | 0.11805 | 9.8569 | 1.4536 | 1.1637 | 0.1716 | 1210 | Fixed Single Family Units | TV-19 | ST Teresa Basin | 757.9786 | City of Titusville | Brevard County | St. Theresa Basin TMDL Improvements | 2nd generation baffle box with media. | Baffle Boxes- Second Generation with Media | Completed | 2019 |  |  | A | 314 | $375,000 | $4,000 | City/ County | City - $102,200/ County - $272,800 | N/A | Structural | 2016 | North Indian River Lagoon | 28.58027 | -80.80055 | 2018 | BMPTrains | yes | 88.0179 | 477.7496
38652 | City of Titusville | North IRL | A | IR1-5 | 0.35 | 0.47 | 0.059381 | 9.8569 | 1.4536 | 0.58531 | 0.086316 | 1210 | Fixed Single Family Units | TV-19 | ST Teresa Basin | 757.9786 | City of Titusville | Brevard County | St. Theresa Basin TMDL Improvements | 2nd generation baffle box with media. | Baffle Boxes- Second Generation with Media | Completed | 2019 |  |  | A | 314 | $375,000 | $4,000 | City/ County | City - $102,200/ County - $272,800 | N/A | Structural | 2016 | North Indian River Lagoon | 28.58027 | -80.80055 | 2018 | BMPTrains | yes | 68.5091 | 240.3052
38653 | City of Titusville | North IRL | A | IR1-5 | 0.35 | 0.47 | 0.1041 | 9.8569 | 1.4536 | 1.0261 | 0.15132 | 1210 | Fixed Single Family Units | TV-19 | ST Teresa Basin | 757.9786 | City of Titusville | Brevard County | St. Theresa Basin TMDL Improvements | 2nd generation baffle box with media. | Baffle Boxes- Second Generation with Media | Completed | 2019 |  |  | A | 314 | $375,000 | $4,000 | City/ County | City - $102,200/ County - $272,800 | N/A | Structural | 2016 | North Indian River Lagoon | 28.58027 | -80.80055 | 2018 | BMPTrains | yes | 84.491 | 421.289
38654 | City of Titusville | North IRL | A | IR1-5 | 0.35 | 0.47 | 0.050323 | 9.8569 | 1.4536 | 0.49603 | 0.073149 | 1210 | Fixed Single Family Units | TV-19 | ST Teresa Basin | 757.9786 | City of Titusville | Brevard County | St. Theresa Basin TMDL Improvements | 2nd generation baffle box with media. | Baffle Boxes- Second Generation with Media | Completed | 2019 |  |  | A | 314 | $375,000 | $4,000 | City/ County | City - $102,200/ County - $272,800 | N/A | Structural | 2016 | North Indian River Lagoon | 28.58027 | -80.80055 | 2018 | BMPTrains | yes | 57.6276 | 203.6488
38655 | City of Titusville | North IRL | A | IR1-5 | 0.35 | 0.47 | 0.045037 | 9.8569 | 1.4536 | 0.44393 | 0.065466 | 1210 | Fixed Single Family Units | TV-19 | ST Teresa Basin | 757.9786 | City of Titusville | Brevard County | St. Theresa Basin TMDL Improvements | 2nd generation baffle box with media. | Baffle Boxes- Second Generation with Media | Completed | 2019 |  |  | A | 314 | $375,000 | $4,000 | City/ County | City - $102,200/ County - $272,800 | N/A | Structural | 2016 | North Indian River Lagoon | 28.58027 | -80.80055 | 2018 | BMPTrains | yes | 54.7262 | 182.2582
38656 | City of Titusville | North IRL | A | IR1-5 | 0.35 | 0.47 | 0.022411 | 9.7322 | 1.4298 | 0.21811 | 0.032043 | 1200 | Residential, Medium Density-Two-five dwellingunits per acre | TV-19 | ST Teresa Basin | 757.9786 | City of Titusville | Brevard County | St. Theresa Basin TMDL Improvements | 2nd generation baffle box with media. | Baffle Boxes- Second Generation with Media | Completed | 2019 |  |  | A | 314 | $375,000 | $4,000 | City/ County | City - $102,200/ County - $272,800 | N/A | Structural | 2016 | North Indian River Lagoon | 28.58027 | -80.80055 | 2018 | BMPTrains | yes | 68.636 | 90.6941
38657 | City of Titusville | North IRL | A | IR1-5 | 0.35 | 0.47 | 0.066762 | 9.7322 | 1.4298 | 0.64974 | 0.095455 | 1210 | Fixed Single Family Units | TV-19 | ST Teresa Basin | 757.9786 | City of Titusville | Brevard County | St. Theresa Basin TMDL Improvements | 2nd generation baffle box with media. | Baffle Boxes- Second Generation with Media | Completed | 2019 |  |  | A | 314 | $375,000 | $4,000 | City/ County | City - $102,200/ County - $272,800 | N/A | Structural | 2016 | North Indian River Lagoon | 28.58027 | -80.80055 | 2018 | BMPTrains | yes | 87.1289 | 270.1775
38658 | City of Titusville | North IRL | A | IR1-5 | 0.35 | 0.47 | 0.058319 | 9.7322 | 1.4298 | 0.56757 | 0.083382 | 1210 | Fixed Single Family Units | TV-19 | ST Teresa Basin | 757.9786 | City of Titusville | Brevard County | St. Theresa Basin TMDL Improvements | 2nd generation baffle box with media. | Baffle Boxes- Second Generation with Media | Completed | 2019 |  |  | A | 314 | $375,000 | $4,000 | City/ County | City - $102,200/ County - $272,800 | N/A | Structural | 2016 | North Indian River Lagoon | 28.58027 | -80.80055 | 2018 | BMPTrains | yes | 67.2433 | 236.0076
38659 | City of Titusville | North IRL | A | IR1-5 | 0.35 | 0.47 | 0.2086 | 9.7322 | 1.4298 | 2.0301 | 0.29825 | 1210 | Fixed Single Family Units | TV-19 | ST Teresa Basin | 757.9786 | City of Titusville | Brevard County | St. Theresa Basin TMDL Improvements | 2nd generation baffle box with media. | Baffle Boxes- Second Generation with Media | Completed | 2019 |  |  | A | 314 | $375,000 | $4,000 | City/ County | City - $102,200/ County - $272,800 | N/A | Structural | 2016 | North Indian River Lagoon | 28.58027 | -80.80055 | 2018 | BMPTrains | yes | 117.7745 | 844.1657
38660 | City of Titusville | North IRL | A | IR1-5 | 0.35 | 0.47 | 0.10522 | 9.7322 | 1.4298 | 1.0241 | 0.15045 | 1210 | Fixed Single Family Units | TV-19 | ST Teresa Basin | 757.9786 | City of Titusville | Brevard County | St. Theresa Basin TMDL Improvements | 2nd generation baffle box with media. | Baffle Boxes- Second Generation with Media | Completed | 2019 |  |  | A | 314 | $375,000 | $4,000 | City/ County | City - $102,200/ County - $272,800 | N/A | Structural | 2016 | North Indian River Lagoon | 28.58027 | -80.80055 | 2018 | BMPTrains | yes | 84.8709 | 425.8266
38661 | City of Titusville | North IRL | A | IR1-5 | 0.35 | 0.47 | 0.15645 | 9.7322 | 1.4298 | 1.5226 | 0.22369 | 1210 | Fixed Single Family Units | TV-19 | ST Teresa Basin | 757.9786 | City of Titusville | Brevard County | St. Theresa Basin TMDL Improvements | 2nd generation baffle box with media. | Baffle Boxes- Second Generation with Media | Completed | 2019 |  |  | A | 314 | $375,000 | $4,000 | City/ County | City - $102,200/ County - $272,800 | N/A | Structural | 2016 | North Indian River Lagoon | 28.58027 | -80.80055 | 2018 | BMPTrains | yes | 104.8454 | 633.1284
38662 | City of Titusville | North IRL | A | IR1-5 | 0.35 | 0.47 | 0.028697 | 9.7128 | 1.4271 | 0.27872 | 0.040952 | 1200 | Residential, Medium Density-Two-five dwellingunits per acre | TV-19 | ST Teresa Basin | 757.9786 | City of Titusville | Brevard County | St. Theresa Basin TMDL Improvements | 2nd generation baffle box with media. | Baffle Boxes- Second Generation with Media | Completed | 2019 |  |  | A | 314 | $375,000 | $4,000 | City/ County | City - $102,200/ County - $272,800 | N/A | Structural | 2016 | North Indian River Lagoon | 28.58027 | -80.80055 | 2018 | BMPTrains | yes | 106.9406 | 116.1313
38663 | City of Titusville | North IRL | A | IR1-5 | 0.35 | 0.47 | 0.17731 | 9.7128 | 1.4271 | 1.7222 | 0.25303 | 1210 | Fixed Single Family Units | TV-19 | ST Teresa Basin | 757.9786 | City of Titusville | Brevard County | St. Theresa Basin TMDL Improvements | 2nd generation baffle box with media. | Baffle Boxes- Second Generation with Media | Completed | 2019 |  |  | A | 314 | $375,000 | $4,000 | City/ County | City - $102,200/ County - $272,800 | N/A | Structural | 2016 | North Indian River Lagoon | 28.58027 | -80.80055 | 2018 | BMPTrains | yes | 107.4364 | 717.55
38664 | City of Titusville | North IRL | A | IR1-5 | 0.35 | 0.47 | 0.03829 | 9.7128 | 1.4271 | 0.37191 | 0.054642 | 1210 | Fixed Single Family Units | TV-19 | ST Teresa Basin | 757.9786 | City of Titusville | Brevard County | St. Theresa Basin TMDL Improvements | 2nd generation baffle box with media. | Baffle Boxes- Second Generation with Media | Completed | 2019 |  |  | A | 314 | $375,000 | $4,000 | City/ County | City - $102,200/ County - $272,800 | N/A | Structural | 2016 | North Indian River Lagoon | 28.58027 | -80.80055 | 2018 | BMPTrains | yes | 69.192 | 154.9552
38665 | City of Titusville | North IRL | A | IR1-5 | 0.35 | 0.47 | 0.14819 | 9.7128 | 1.4271 | 1.4394 | 0.21148 | 1210 | Fixed Single Family Units | TV-19 | ST Teresa Basin | 757.9786 | City of Titusville | Brevard County | St. Theresa Basin TMDL Improvements | 2nd generation baffle box with media. | Baffle Boxes- Second Generation with Media | Completed | 2019 |  |  | A | 314 | $375,000 | $4,000 | City/ County | City - $102,200/ County - $272,800 | N/A | Structural | 2016 | North Indian River Lagoon | 28.58027 | -80.80055 | 2018 | BMPTrains | yes | 99.5061 | 599.7092
38666 | City of Titusville | North IRL | A | IR1-5 | 0.35 | 0.47 | 0.0030841 | 9.7128 | 1.4271 | 0.029955 | 0.0044012 | 1210 | Fixed Single Family Units | TV-19 | ST Teresa Basin | 757.9786 | City of Titusville | Brevard County | St. Theresa Basin TMDL Improvements | 2nd generation baffle box with media. | Baffle Boxes- Second Generation with Media | Completed | 2019 |  |  | A | 314 | $375,000 | $4,000 | City/ County | City - $102,200/ County - $272,800 | N/A | Structural | 2016 | North Indian River Lagoon | 28.58027 | -80.80055 | 2018 | BMPTrains | yes | 40.2342 | 12.4809
38667 | City of Titusville | North IRL | A | IR1-5 | 0.35 | 0.47 | 0.10957 | 9.7128 | 1.4271 | 1.0643 | 0.15637 | 1210 | Fixed Single Family Units | TV-19 | ST Teresa Basin | 757.9786 | City of Titusville | Brevard County | St. Theresa Basin TMDL Improvements | 2nd generation baffle box with media. | Baffle Boxes- Second Generation with Media | Completed | 2019 |  |  | A | 314 | $375,000 | $4,000 | City/ County | City - $102,200/ County - $272,800 | N/A | Structural | 2016 | North Indian River Lagoon | 28.58027 | -80.80055 | 2018 | BMPTrains | yes | 84.6005 | 443.4279
38668 | City of Titusville | North IRL | A | IR1-5 | 0.35 | 0.47 | 0.11262 | 9.7128 | 1.4271 | 1.0938 | 0.16071 | 1210 | Fixed Single Family Units | TV-19 | ST Teresa Basin | 757.9786 | City of Titusville | Brevard County | St. Theresa Basin TMDL Improvements | 2nd generation baffle box with media. | Baffle Boxes- Second Generation with Media | Completed | 2019 |  |  | A | 314 | $375,000 | $4,000 | City/ County | City - $102,200/ County - $272,800 | N/A | Structural | 2016 | North Indian River Lagoon | 28.58027 | -80.80055 | 2018 | BMPTrains | yes | 86.9839 | 455.7456
38669 | City of Titusville | North IRL | A | IR1-5 | 0.35 | 0.47 | 0.35237 | 12.0801 | 2.0898 | 4.2567 | 0.7364 | 1300 | Residential, High Density | TV-19 | ST Teresa Basin | 757.9786 | City of Titusville | Brevard County | St. Theresa Basin TMDL Improvements | 2nd generation baffle box with media. | Baffle Boxes- Second Generation with Media | Completed | 2019 |  |  | A | 314 | $375,000 | $4,000 | City/ County | City - $102,200/ County - $272,800 | N/A | Structural | 2016 | North Indian River Lagoon | 28.58027 | -80.80055 | 2018 | BMPTrains | yes | 157.0629 | 1426.0012
38670 | City of Titusville | North IRL | A | IR1-5 | 0.35 | 0.47 | 0.20056 | 12.0801 | 2.0898 | 2.4228 | 0.41914 | 1400 | Commercial and Services | TV-19 | ST Teresa Basin | 757.9786 | City of Titusville | Brevard County | St. Theresa Basin TMDL Improvements | 2nd generation baffle box with media. | Baffle Boxes- Second Generation with Media | Completed | 2019 |  |  | A | 314 | $375,000 | $4,000 | City/ County | City - $102,200/ County - $272,800 | N/A | Structural | 2016 | North Indian River Lagoon | 28.58027 | -80.80055 | 2018 | BMPTrains | yes | 119.8555 | 811.6423
38671 | City of Titusville | North IRL | A | IR1-5 | 0.35 | 0.47 | 0.056223 | 12.0801 | 2.0898 | 0.67918 | 0.1175 | 1860 | Community Recreational Facilities | TV-19 | ST Teresa Basin | 757.9786 | City of Titusville | Brevard County | St. Theresa Basin TMDL Improvements | 2nd generation baffle box with media. | Baffle Boxes- Second Generation with Media | Completed | 2019 |  |  | A | 314 | $375,000 | $4,000 | City/ County | City - $102,200/ County - $272,800 | N/A | Structural | 2016 | North Indian River Lagoon | 28.58027 | -80.80055 | 2018 | BMPTrains | yes | 63.7922 | 227.5256
38672 | City of Titusville | North IRL | A | IR1-5 | 0.35 | 0.47 | 0.0086069 | 12.0801 | 2.0898 | 0.10397 | 0.017987 | 1430 | Professional Services | TV-19 | ST Teresa Basin | 757.9786 | City of Titusville | Brevard County | St. Theresa Basin TMDL Improvements | 2nd generation baffle box with media. | Baffle Boxes- Second Generation with Media | Completed | 2019 |  |  | A | 314 | $375,000 | $4,000 | City/ County | City - $102,200/ County - $272,800 | N/A | Structural | 2016 | North Indian River Lagoon | 28.58027 | -80.80055 | 2018 | BMPTrains | yes | 101.3972 | 34.8309
38673 | City of Titusville | North IRL | A | IR1-5 | 0.35 | 0.47 | 0.00029057 | 11.9729 | 2.3603 | 0.0034789 | 0.00068583 | 1300 | Residential, High Density | TV-19 | ST Teresa Basin | 757.9786 | City of Titusville | Brevard County | St. Theresa Basin TMDL Improvements | 2nd generation baffle box with media. | Baffle Boxes- Second Generation with Media | Completed | 2019 |  |  | A | 314 | $375,000 | $4,000 | City/ County | City - $102,200/ County - $272,800 | N/A | Structural | 2016 | North Indian River Lagoon | 28.58027 | -80.80055 | 2018 | BMPTrains | yes | 9.0437 | 1.1759
38674 | City of Titusville | North IRL | A | IR1-5 | 0.35 | 0.47 | 0.45327 | 8.0864 | 1.3134 | 3.6653 | 0.5953 | 1300 | Residential, High Density | TV-19 | ST Teresa Basin | 757.9786 | City of Titusville | Brevard County | St. Theresa Basin TMDL Improvements | 2nd generation baffle box with media. | Baffle Boxes- Second Generation with Media | Completed | 2019 |  |  | A | 314 | $375,000 | $4,000 | City/ County | City - $102,200/ County - $272,800 | N/A | Structural | 2016 | North Indian River Lagoon | 28.58027 | -80.80055 | 2018 | BMPTrains | yes | 209.236 | 1834.32
38675 | Natural Lands | North IRL | A | IR1-5 | 0.35 | 0.47 | 0.00065053 | 8.0864 | 1.3134 | 0.0052604 | 0.00085438 | 5300 | Reservoirs | TV-19 | ST Teresa Basin | 757.9786 | City of Titusville | Brevard County | St. Theresa Basin TMDL Improvements | 2nd generation baffle box with media. | Baffle Boxes- Second Generation with Media | Completed | 2019 |  |  | A | 314 | $375,000 | $4,000 | City/ County | City - $102,200/ County - $272,800 | N/A | Structural | 2016 | North Indian River Lagoon | 28.58027 | -80.80055 | 2018 | BMPTrains | yes | 10.3792 | 2.6326
38676 | City of Titusville | North IRL | A | IR1-5 | 0.35 | 0.47 | 0.0029864 | 8.0864 | 1.3134 | 0.024149 | 0.0039222 | 1430 | Professional Services | TV-19 | ST Teresa Basin | 757.9786 | City of Titusville | Brevard County | St. Theresa Basin TMDL Improvements | 2nd generation baffle box with media. | Baffle Boxes- Second Generation with Media | Completed | 2019 |  |  | A | 314 | $375,000 | $4,000 | City/ County | City - $102,200/ County - $272,800 | N/A | Structural | 2016 | North Indian River Lagoon | 28.58027 | -80.80055 | 2018 | BMPTrains | yes | 53.2131 | 12.0857
38677 | City of Titusville | North IRL | A | IR1-5 | 0.35 | 0.47 | 0.076151 | 8.0864 | 1.3134 | 0.61578 | 0.10001 | 1210 | Fixed Single Family Units | TV-19 | ST Teresa Basin | 757.9786 | City of Titusville | Brevard County | St. Theresa Basin TMDL Improvements | 2nd generation baffle box with media. | Baffle Boxes- Second Generation with Media | Completed | 2019 |  |  | A | 314 | $375,000 | $4,000 | City/ County | City - $102,200/ County - $272,800 | N/A | Structural | 2016 | North Indian River Lagoon | 28.58027 | -80.80055 | 2018 | BMPTrains | yes | 79.6131 | 308.1708
38678 | City of Titusville | North IRL | A | IR1-5 | 0.35 | 0.47 | 0.084705 | 8.0864 | 1.3134 | 0.68496 | 0.11125 | 1710 | Educational Facilities | TV-19 | ST Teresa Basin | 757.9786 | City of Titusville | Brevard County | St. Theresa Basin TMDL Improvements | 2nd generation baffle box with media. | Baffle Boxes- Second Generation with Media | Completed | 2019 |  |  | A | 314 | $375,000 | $4,000 | City/ County | City - $102,200/ County - $272,800 | N/A | Structural | 2016 | North Indian River Lagoon | 28.58027 | -80.80055 | 2018 | BMPTrains | yes | 113.8023 | 342.791
38679 | City of Titusville | North IRL | A | IR1-5 | 0.35 | 0.47 | 0.20377 | 7.8708 | 1.1959 | 1.6039 | 0.24369 | 1300 | Residential, High Density | TV-19 | ST Teresa Basin | 757.9786 | City of Titusville | Brevard County | St. Theresa Basin TMDL Improvements | 2nd generation baffle box with media. | Baffle Boxes- Second Generation with Media | Completed | 2019 |  |  | A | 314 | $375,000 | $4,000 | City/ County | City - $102,200/ County - $272,800 | N/A | Structural | 2016 | North Indian River Lagoon | 28.58027 | -80.80055 | 2018 | BMPTrains | yes | 236.524 | 824.6478
38680 | City of Titusville | North IRL | A | IR1-5 | 0.35 | 0.47 | 0.017129 | 7.8708 | 1.1959 | 0.13482 | 0.020484 | 1210 | Fixed Single Family Units | TV-19 | ST Teresa Basin | 757.9786 | City of Titusville | Brevard County | St. Theresa Basin TMDL Improvements | 2nd generation baffle box with media. | Baffle Boxes- Second Generation with Media | Completed | 2019 |  |  | A | 314 | $375,000 | $4,000 | City/ County | City - $102,200/ County - $272,800 | N/A | Structural | 2016 | North Indian River Lagoon | 28.58027 | -80.80055 | 2018 | BMPTrains | yes | 66.7148 | 69.318
38681 | City of Titusville | North IRL | A | IR1-5 | 0.35 | 0.47 | 0.1288 | 7.8708 | 1.1959 | 1.0138 | 0.15403 | 1210 | Fixed Single Family Units | TV-19 | ST Teresa Basin | 757.9786 | City of Titusville | Brevard County | St. Theresa Basin TMDL Improvements | 2nd generation baffle box with media. | Baffle Boxes- Second Generation with Media | Completed | 2019 |  |  | A | 314 | $375,000 | $4,000 | City/ County | City - $102,200/ County - $272,800 | N/A | Structural | 2016 | North Indian River Lagoon | 28.58027 | -80.80055 | 2018 | BMPTrains | yes | 95.8105 | 521.2527
38682 | City of Titusville | North IRL | A | IR1-5 | 0.35 | 0.47 | 0.11475 | 7.8708 | 1.1959 | 0.90319 | 0.13723 | 1210 | Fixed Single Family Units | TV-19 | ST Teresa Basin | 757.9786 | City of Titusville | Brevard County | St. Theresa Basin TMDL Improvements | 2nd generation baffle box with media. | Baffle Boxes- Second Generation with Media | Completed | 2019 |  |  | A | 314 | $375,000 | $4,000 | City/ County | City - $102,200/ County - $272,800 | N/A | Structural | 2016 | North Indian River Lagoon | 28.58027 | -80.80055 | 2018 | BMPTrains | yes | 92.1244 | 464.3865
38683 | City of Titusville | North IRL | A | IR1-5 | 0.35 | 0.47 | 0.11827 | 7.8708 | 1.1959 | 0.93084 | 0.14143 | 1210 | Fixed Single Family Units | TV-19 | ST Teresa Basin | 757.9786 | City of Titusville | Brevard County | St. Theresa Basin TMDL Improvements | 2nd generation baffle box with media. | Baffle Boxes- Second Generation with Media | Completed | 2019 |  |  | A | 314 | $375,000 | $4,000 | City/ County | City - $102,200/ County - $272,800 | N/A | Structural | 2016 | North Indian River Lagoon | 28.58027 | -80.80055 | 2018 | BMPTrains | yes | 93.0355 | 478.6028
38684 | City of Titusville | North IRL | A | IR1-5 | 0.35 | 0.47 | 0.0060516 | 7.8708 | 1.1959 | 0.04763 | 0.0072368 | 1210 | Fixed Single Family Units | TV-19 | ST Teresa Basin | 757.9786 | City of Titusville | Brevard County | St. Theresa Basin TMDL Improvements | 2nd generation baffle box with media. | Baffle Boxes- Second Generation with Media | Completed | 2019 |  |  | A | 314 | $375,000 | $4,000 | City/ County | City - $102,200/ County - $272,800 | N/A | Structural | 2016 | North Indian River Lagoon | 28.58027 | -80.80055 | 2018 | BMPTrains | yes | 63.8913 | 24.4898
38685 | City of Titusville | North IRL | A | IR1-5 | 0.35 | 0.47 | 0.01837 | 7.8708 | 1.1959 | 0.14459 | 0.021968 | 1210 | Fixed Single Family Units | TV-19 | ST Teresa Basin | 757.9786 | City of Titusville | Brevard County | St. Theresa Basin TMDL Improvements | 2nd generation baffle box with media. | Baffle Boxes- Second Generation with Media | Completed | 2019 |  |  | A | 314 | $375,000 | $4,000 | City/ County | City - $102,200/ County - $272,800 | N/A | Structural | 2016 | North Indian River Lagoon | 28.58027 | -80.80055 | 2018 | BMPTrains | yes | 57.0867 | 74.3422
38686 | City of Titusville | North IRL | A | IR1-5 | 0.35 | 0.47 | 0.010616 | 7.8708 | 1.1959 | 0.083554 | 0.012695 | 1210 | Fixed Single Family Units | TV-19 | ST Teresa Basin | 757.9786 | City of Titusville | Brevard County | St. Theresa Basin TMDL Improvements | 2nd generation baffle box with media. | Baffle Boxes- Second Generation with Media | Completed | 2019 |  |  | A | 314 | $375,000 | $4,000 | City/ County | City - $102,200/ County - $272,800 | N/A | Structural | 2016 | North Indian River Lagoon | 28.58027 | -80.80055 | 2018 | BMPTrains | yes | 39.1644 | 42.9602
38687 | City of Titusville | North IRL | A | IR1-5 | 0.35 | 0.47 | 0.033749 | 5.7837 | 0.83235 | 0.1952 | 0.028091 | 1200 | Residential, Medium Density-Two-five dwellingunits per acre | TV-19 | ST Teresa Basin | 757.9786 | City of Titusville | Brevard County | St. Theresa Basin TMDL Improvements | 2nd generation baffle box with media. | Baffle Boxes- Second Generation with Media | Completed | 2019 |  |  | A | 314 | $375,000 | $4,000 | City/ County | City - $102,200/ County - $272,800 | N/A | Structural | 2016 | North Indian River Lagoon | 28.58027 | -80.80055 | 2018 | BMPTrains | yes | 98.3021 | 136.5783
38688 | Natural Lands | North IRL | A | IR1-5 | 0.35 | 0.47 | 0.069306 | 5.7837 | 0.83235 | 0.40085 | 0.057687 | 5300 | Reservoirs | TV-19 | ST Teresa Basin | 757.9786 | City of Titusville | Brevard County | St. Theresa Basin TMDL Improvements | 2nd generation baffle box with media. | Baffle Boxes- Second Generation with Media | Completed | 2019 |  |  | A | 314 | $375,000 | $4,000 | City/ County | City - $102,200/ County - $272,800 | N/A | Structural | 2016 | North Indian River Lagoon | 28.58027 | -80.80055 | 2018 | BMPTrains | yes | 99.929 | 280.4722
38689 | City of Titusville | North IRL | A | IR1-5 | 0.35 | 0.47 | 0.059135 | 5.7837 | 0.83235 | 0.34202 | 0.049221 | 1210 | Fixed Single Family Units | TV-19 | ST Teresa Basin | 757.9786 | City of Titusville | Brevard County | St. Theresa Basin TMDL Improvements | 2nd generation baffle box with media. | Baffle Boxes- Second Generation with Media | Completed | 2019 |  |  | A | 314 | $375,000 | $4,000 | City/ County | City - $102,200/ County - $272,800 | N/A | Structural | 2016 | North Indian River Lagoon | 28.58027 | -80.80055 | 2018 | BMPTrains | yes | 75.4963 | 239.3114
38690 | City of Titusville | North IRL | A | IR1-5 | 0.35 | 0.47 | 0.2393 | 5.7837 | 0.83235 | 1.384 | 0.19918 | 1210 | Fixed Single Family Units | TV-19 | ST Teresa Basin | 757.9786 | City of Titusville | Brevard County | St. Theresa Basin TMDL Improvements | 2nd generation baffle box with media. | Baffle Boxes- Second Generation with Media | Completed | 2019 |  |  | A | 314 | $375,000 | $4,000 | City/ County | City - $102,200/ County - $272,800 | N/A | Structural | 2016 | North Indian River Lagoon | 28.58027 | -80.80055 | 2018 | BMPTrains | yes | 125.6389 | 968.3953
38691 | City of Titusville | North IRL | A | IR1-5 | 0.35 | 0.47 | 0.21628 | 5.7837 | 0.83235 | 1.2509 | 0.18002 | 1210 | Fixed Single Family Units | TV-19 | ST Teresa Basin | 757.9786 | City of Titusville | Brevard County | St. Theresa Basin TMDL Improvements | 2nd generation baffle box with media. | Baffle Boxes- Second Generation with Media | Completed | 2019 |  |  | A | 314 | $375,000 | $4,000 | City/ County | City - $102,200/ County - $272,800 | N/A | Structural | 2016 | North Indian River Lagoon | 28.58027 | -80.80055 | 2018 | BMPTrains | yes | 123.5539 | 875.2428
38692 | City of Titusville | North IRL | A | IR1-5 | 0.35 | 0.47 | 0.18787 | 10.0789 | 1.4933 | 1.8935 | 0.28055 | 1200 | Residential, Medium Density-Two-five dwellingunits per acre | TV-19 | ST Teresa Basin | 757.9786 | City of Titusville | Brevard County | St. Theresa Basin TMDL Improvements | 2nd generation baffle box with media. | Baffle Boxes- Second Generation with Media | Completed | 2019 |  |  | A | 314 | $375,000 | $4,000 | City/ County | City - $102,200/ County - $272,800 | N/A | Structural | 2016 | North Indian River Lagoon | 28.58027 | -80.80055 | 2018 | BMPTrains | yes | 213.3923 | 760.2671
38693 | City of Titusville | North IRL | A | IR1-5 | 0.35 | 0.47 | 0.22799 | 10.0789 | 1.4933 | 2.2979 | 0.34047 | 1210 | Fixed Single Family Units | TV-19 | ST Teresa Basin | 757.9786 | City of Titusville | Brevard County | St. Theresa Basin TMDL Improvements | 2nd generation baffle box with media. | Baffle Boxes- Second Generation with Media | Completed | 2019 |  |  | A | 314 | $375,000 | $4,000 | City/ County | City - $102,200/ County - $272,800 | N/A | Structural | 2016 | North Indian River Lagoon | 28.58027 | -80.80055 | 2018 | BMPTrains | yes | 123.4489 | 922.6496
38694 | City of Titusville | North IRL | A | IR1-5 | 0.35 | 0.47 | 0.14208 | 10.0789 | 1.4933 | 1.4321 | 0.21218 | 1210 | Fixed Single Family Units | TV-19 | ST Teresa Basin | 757.9786 | City of Titusville | Brevard County | St. Theresa Basin TMDL Improvements | 2nd generation baffle box with media. | Baffle Boxes- Second Generation with Media | Completed | 2019 |  |  | A | 314 | $375,000 | $4,000 | City/ County | City - $102,200/ County - $272,800 | N/A | Structural | 2016 | North Indian River Lagoon | 28.58027 | -80.80055 | 2018 | BMPTrains | yes | 105.7694 | 574.9958
38695 | City of Titusville | North IRL | A | IR1-5 | 0.35 | 0.47 | 0.059821 | 10.0789 | 1.4933 | 0.60293 | 0.089333 | 1210 | Fixed Single Family Units | TV-19 | ST Teresa Basin | 757.9786 | City of Titusville | Brevard County | St. Theresa Basin TMDL Improvements | 2nd generation baffle box with media. | Baffle Boxes- Second Generation with Media | Completed | 2019 |  |  | A | 314 | $375,000 | $4,000 | City/ County | City - $102,200/ County - $272,800 | N/A | Structural | 2016 | North Indian River Lagoon | 28.58027 | -80.80055 | 2018 | BMPTrains | yes | 80.7279 | 242.0875
38696 | City of Titusville | North IRL | A | IR1-5 | 0.35 | 0.47 | 0.13188 | 10.0178 | 1.4826 | 1.3211 | 0.19553 | 1210 | Fixed Single Family Units | TV-19 | ST Teresa Basin | 757.9786 | City of Titusville | Brevard County | St. Theresa Basin TMDL Improvements | 2nd generation baffle box with media. | Baffle Boxes- Second Generation with Media | Completed | 2019 |  |  | A | 314 | $375,000 | $4,000 | City/ County | City - $102,200/ County - $272,800 | N/A | Structural | 2016 | North Indian River Lagoon | 28.58027 | -80.80055 | 2018 | BMPTrains | yes | 92.4984 | 533.6965
38697 | City of Titusville | North IRL | A | IR1-5 | 0.35 | 0.47 | 0.13573 | 10.0178 | 1.4826 | 1.3597 | 0.20123 | 1210 | Fixed Single Family Units | TV-19 | ST Teresa Basin | 757.9786 | City of Titusville | Brevard County | St. Theresa Basin TMDL Improvements | 2nd generation baffle box with media. | Baffle Boxes- Second Generation with Media | Completed | 2019 |  |  | A | 314 | $375,000 | $4,000 | City/ County | City - $102,200/ County - $272,800 | N/A | Structural | 2016 | North Indian River Lagoon | 28.58027 | -80.80055 | 2018 | BMPTrains | yes | 93.7527 | 549.2706
38698 | City of Titusville | North IRL | A | IR1-5 | 0.35 | 0.47 | 0.026264 | 10.0178 | 1.4826 | 0.2631 | 0.038939 | 1210 | Fixed Single Family Units | TV-19 | ST Teresa Basin | 757.9786 | City of Titusville | Brevard County | St. Theresa Basin TMDL Improvements | 2nd generation baffle box with media. | Baffle Boxes- Second Generation with Media | Completed | 2019 |  |  | A | 314 | $375,000 | $4,000 | City/ County | City - $102,200/ County - $272,800 | N/A | Structural | 2016 | North Indian River Lagoon | 28.58027 | -80.80055 | 2018 | BMPTrains | yes | 55.6627 | 106.2854
38699 | City of Titusville | North IRL | A | IR1-5 | 0.35 | 0.47 | 0.1429 | 10.0178 | 1.4826 | 1.4315 | 0.21187 | 1210 | Fixed Single Family Units | TV-19 | ST Teresa Basin | 757.9786 | City of Titusville | Brevard County | St. Theresa Basin TMDL Improvements | 2nd generation baffle box with media. | Baffle Boxes- Second Generation with Media | Completed | 2019 |  |  | A | 314 | $375,000 | $4,000 | City/ County | City - $102,200/ County - $272,800 | N/A | Structural | 2016 | North Indian River Lagoon | 28.58027 | -80.80055 | 2018 | BMPTrains | yes | 96.1531 | 578.2932
38700 | City of Titusville | North IRL | A | IR1-5 | 0.35 | 0.47 | 0.0017499 | 10.0178 | 1.4826 | 0.01753 | 0.0025944 | 1210 | Fixed Single Family Units | TV-19 | ST Teresa Basin | 757.9786 | City of Titusville | Brevard County | St. Theresa Basin TMDL Improvements | 2nd generation baffle box with media. | Baffle Boxes- Second Generation with Media | Completed | 2019 |  |  | A | 314 | $375,000 | $4,000 | City/ County | City - $102,200/ County - $272,800 | N/A | Structural | 2016 | North Indian River Lagoon | 28.58027 | -80.80055 | 2018 | BMPTrains | yes | 33.2292 | 7.0816
38701 | City of Titusville | North IRL | A | IR1-5 | 0.35 | 0.47 | 0.15219 | 10.0178 | 1.4826 | 1.5246 | 0.22564 | 1210 | Fixed Single Family Units | TV-19 | ST Teresa Basin | 757.9786 | City of Titusville | Brevard County | St. Theresa Basin TMDL Improvements | 2nd generation baffle box with media. | Baffle Boxes- Second Generation with Media | Completed | 2019 |  |  | A | 314 | $375,000 | $4,000 | City/ County | City - $102,200/ County - $272,800 | N/A | Structural | 2016 | North Indian River Lagoon | 28.58027 | -80.80055 | 2018 | BMPTrains | yes | 99.4728 | 615.8841
38702 | City of Titusville | North IRL | A | IR1-5 | 0.35 | 0.47 | 0.027055 | 10.0178 | 1.4826 | 0.27103 | 0.040113 | 1210 | Fixed Single Family Units | TV-19 | ST Teresa Basin | 757.9786 | City of Titusville | Brevard County | St. Theresa Basin TMDL Improvements | 2nd generation baffle box with media. | Baffle Boxes- Second Generation with Media | Completed | 2019 |  |  | A | 314 | $375,000 | $4,000 | City/ County | City - $102,200/ County - $272,800 | N/A | Structural | 2016 | North Indian River Lagoon | 28.58027 | -80.80055 | 2018 | BMPTrains | yes | 61.6748 | 109.4887
38703 | City of Titusville | North IRL | A | IR1-5 | 0.35 | 0.47 | 0.010082 | 9.7809 | 1.432 | 0.098608 | 0.014437 | 1200 | Residential, Medium Density-Two-five dwellingunits per acre | TV-19 | ST Teresa Basin | 757.9786 | City of Titusville | Brevard County | St. Theresa Basin TMDL Improvements | 2nd generation baffle box with media. | Baffle Boxes- Second Generation with Media | Completed | 2019 |  |  | A | 314 | $375,000 | $4,000 | City/ County | City - $102,200/ County - $272,800 | N/A | Structural | 2016 | North Indian River Lagoon | 28.58027 | -80.80055 | 2018 | BMPTrains | yes | 27.129 | 40.799
38704 | City of Titusville | North IRL | A | IR1-5 | 0.35 | 0.47 | 0.019529 | 9.7809 | 1.432 | 0.19101 | 0.027965 | 1210 | Fixed Single Family Units | TV-19 | ST Teresa Basin | 757.9786 | City of Titusville | Brevard County | St. Theresa Basin TMDL Improvements | 2nd generation baffle box with media. | Baffle Boxes- Second Generation with Media | Completed | 2019 |  |  | A | 314 | $375,000 | $4,000 | City/ County | City - $102,200/ County - $272,800 | N/A | Structural | 2016 | North Indian River Lagoon | 28.58027 | -80.80055 | 2018 | BMPTrains | yes | 37.9825 | 79.031
38705 | City of Titusville | North IRL | A | IR1-5 | 0.35 | 0.47 | 0.0098204 | 9.7809 | 1.432 | 0.096053 | 0.014063 | 1210 | Fixed Single Family Units | TV-19 | ST Teresa Basin | 757.9786 | City of Titusville | Brevard County | St. Theresa Basin TMDL Improvements | 2nd generation baffle box with media. | Baffle Boxes- Second Generation with Media | Completed | 2019 |  |  | A | 314 | $375,000 | $4,000 | City/ County | City - $102,200/ County - $272,800 | N/A | Structural | 2016 | North Indian River Lagoon | 28.58027 | -80.80055 | 2018 | BMPTrains | yes | 32.6229 | 39.7418
38706 | City of Titusville | North IRL | A | IR1-5 | 0.35 | 0.47 | 0.19752 | 7.6544 | 1.0915 | 1.5119 | 0.2156 | 1200 | Residential, Medium Density-Two-five dwellingunits per acre | TV-19 | ST Teresa Basin | 757.9786 | City of Titusville | Brevard County | St. Theresa Basin TMDL Improvements | 2nd generation baffle box with media. | Baffle Boxes- Second Generation with Media | Completed | 2019 |  |  | A | 314 | $375,000 | $4,000 | City/ County | City - $102,200/ County - $272,800 | N/A | Structural | 2016 | North Indian River Lagoon | 28.58027 | -80.80055 | 2018 | BMPTrains | yes | 131.22 | 799.3508
38707 | City of Titusville | North IRL | A | IR1-5 | 0.35 | 0.47 | 0.00029991 | 7.6544 | 1.0915 | 0.0022957 | 0.00032736 | 1210 | Fixed Single Family Units | TV-19 | ST Teresa Basin | 757.9786 | City of Titusville | Brevard County | St. Theresa Basin TMDL Improvements | 2nd generation baffle box with media. | Baffle Boxes- Second Generation with Media | Completed | 2019 |  |  | A | 314 | $375,000 | $4,000 | City/ County | City - $102,200/ County - $272,800 | N/A | Structural | 2016 | North Indian River Lagoon | 28.58027 | -80.80055 | 2018 | BMPTrains | yes | 5.3105 | 1.2137
38708 | City of Titusville | North IRL | A | IR1-5 | 0.35 | 0.47 | 0.0026665 | 7.6544 | 1.0915 | 0.02041 | 0.0029105 | 1210 | Fixed Single Family Units | TV-19 | ST Teresa Basin | 757.9786 | City of Titusville | Brevard County | St. Theresa Basin TMDL Improvements | 2nd generation baffle box with media. | Baffle Boxes- Second Generation with Media | Completed | 2019 |  |  | A | 314 | $375,000 | $4,000 | City/ County | City - $102,200/ County - $272,800 | N/A | Structural | 2016 | North Indian River Lagoon | 28.58027 | -80.80055 | 2018 | BMPTrains | yes | 21.4827 | 10.7908
38709 | City of Titusville | North IRL | A | IR1-5 | 0.35 | 0.47 | 0.0060335 | 7.6544 | 1.0915 | 0.046183 | 0.0065858 | 1210 | Fixed Single Family Units | TV-19 | ST Teresa Basin | 757.9786 | City of Titusville | Brevard County | St. Theresa Basin TMDL Improvements | 2nd generation baffle box with media. | Baffle Boxes- Second Generation with Media | Completed | 2019 |  |  | A | 314 | $375,000 | $4,000 | City/ County | City - $102,200/ County - $272,800 | N/A | Structural | 2016 | North Indian River Lagoon | 28.58027 | -80.80055 | 2018 | BMPTrains | yes | 22.2824 | 24.4168
38710 | City of Titusville | North IRL | A | IR1-5 | 0.35 | 0.47 | 0.049675 | 7.6544 | 1.0915 | 0.38023 | 0.054221 | 1210 | Fixed Single Family Units | TV-19 | ST Teresa Basin | 757.9786 | City of Titusville | Brevard County | St. Theresa Basin TMDL Improvements | 2nd generation baffle box with media. | Baffle Boxes- Second Generation with Media | Completed | 2019 |  |  | A | 314 | $375,000 | $4,000 | City/ County | City - $102,200/ County - $272,800 | N/A | Structural | 2016 | North Indian River Lagoon | 28.58027 | -80.80055 | 2018 | BMPTrains | yes | 65.3384 | 201.026
38711 | City of Titusville | North IRL | A | IR1-5 | 0.35 | 0.47 | 0.2135 | 7.6544 | 1.0915 | 1.6342 | 0.23304 | 1210 | Fixed Single Family Units | TV-19 | ST Teresa Basin | 757.9786 | City of Titusville | Brevard County | St. Theresa Basin TMDL Improvements | 2nd generation baffle box with media. | Baffle Boxes- Second Generation with Media | Completed | 2019 |  |  | A | 314 | $375,000 | $4,000 | City/ County | City - $102,200/ County - $272,800 | N/A | Structural | 2016 | North Indian River Lagoon | 28.58027 | -80.80055 | 2018 | BMPTrains | yes | 117.3195 | 864.0135
38712 | City of Titusville | North IRL | A | IR1-5 | 0.35 | 0.47 | 0.033758 | 7.6544 | 1.0915 | 0.2584 | 0.036848 | 1210 | Fixed Single Family Units | TV-19 | ST Teresa Basin | 757.9786 | City of Titusville | Brevard County | St. Theresa Basin TMDL Improvements | 2nd generation baffle box with media. | Baffle Boxes- Second Generation with Media | Completed | 2019 |  |  | A | 314 | $375,000 | $4,000 | City/ County | City - $102,200/ County - $272,800 | N/A | Structural | 2016 | North Indian River Lagoon | 28.58027 | -80.80055 | 2018 | BMPTrains | yes | 60.9617 | 136.6148
38713 | City of Titusville | North IRL | A | IR1-5 | 0.35 | 0.47 | 0.1143 | 7.6544 | 1.0915 | 0.87493 | 0.12477 | 1210 | Fixed Single Family Units | TV-19 | ST Teresa Basin | 757.9786 | City of Titusville | Brevard County | St. Theresa Basin TMDL Improvements | 2nd generation baffle box with media. | Baffle Boxes- Second Generation with Media | Completed | 2019 |  |  | A | 314 | $375,000 | $4,000 | City/ County | City - $102,200/ County - $272,800 | N/A | Structural | 2016 | North Indian River Lagoon | 28.58027 | -80.80055 | 2018 | BMPTrains | yes | 89.7316 | 462.5737
38714 | City of Titusville | North IRL | A | IR1-5 | 0.35 | 0.47 | 0.14888 | 6.9253 | 1.1012 | 1.031 | 0.16395 | 1300 | Residential, High Density | TV-19 | ST Teresa Basin | 757.9786 | City of Titusville | Brevard County | St. Theresa Basin TMDL Improvements | 2nd generation baffle box with media. | Baffle Boxes- Second Generation with Media | Completed | 2019 |  |  | A | 314 | $375,000 | $4,000 | City/ County | City - $102,200/ County - $272,800 | N/A | Structural | 2016 | North Indian River Lagoon | 28.58027 | -80.80055 | 2018 | BMPTrains | yes | 135.026 | 602.4832
38715 | Natural Lands | North IRL | A | IR1-5 | 0.35 | 0.47 | 0.40271 | 6.9253 | 1.1012 | 2.7889 | 0.44347 | 4340 | Hardwood Conifer Mixed | TV-19 | ST Teresa Basin | 757.9786 | City of Titusville | Brevard County | St. Theresa Basin TMDL Improvements | 2nd generation baffle box with media. | Baffle Boxes- Second Generation with Media | Completed | 2019 |  |  | A | 314 | $375,000 | $4,000 | City/ County | City - $102,200/ County - $272,800 | N/A | Structural | 2016 | North Indian River Lagoon | 28.58027 | -80.80055 | 2018 | BMPTrains | yes | 164.866 | 1629.7191
38716 | City of Titusville | North IRL | A | IR1-5 | 0.35 | 0.47 | 0.066174 | 6.9253 | 1.1012 | 0.45828 | 0.072872 | 1300 | Residential, High Density | TV-19 | ST Teresa Basin | 757.9786 | City of Titusville | Brevard County | St. Theresa Basin TMDL Improvements | 2nd generation baffle box with media. | Baffle Boxes- Second Generation with Media | Completed | 2019 |  |  | A | 314 | $375,000 | $4,000 | City/ County | City - $102,200/ County - $272,800 | N/A | Structural | 2016 | North Indian River Lagoon | 28.58027 | -80.80055 | 2018 | BMPTrains | yes | 65.591 | 267.7977
38717 | City of Titusville | North IRL | A | IR1-5 | 0.35 | 0.47 | 0.11155 | 10.1009 | 1.4974 | 1.1268 | 0.16704 | 1210 | Fixed Single Family Units | TV-19 | ST Teresa Basin | 757.9786 | City of Titusville | Brevard County | St. Theresa Basin TMDL Improvements | 2nd generation baffle box with media. | Baffle Boxes- Second Generation with Media | Completed | 2019 |  |  | A | 314 | $375,000 | $4,000 | City/ County | City - $102,200/ County - $272,800 | N/A | Structural | 2016 | North Indian River Lagoon | 28.58027 | -80.80055 | 2018 | BMPTrains | yes | 86.3793 | 451.441
38718 | City of Titusville | North IRL | A | IR1-5 | 0.35 | 0.47 | 0.10493 | 10.1009 | 1.4974 | 1.0599 | 0.15712 | 1210 | Fixed Single Family Units | TV-19 | ST Teresa Basin | 757.9786 | City of Titusville | Brevard County | St. Theresa Basin TMDL Improvements | 2nd generation baffle box with media. | Baffle Boxes- Second Generation with Media | Completed | 2019 |  |  | A | 314 | $375,000 | $4,000 | City/ County | City - $102,200/ County - $272,800 | N/A | Structural | 2016 | North Indian River Lagoon | 28.58027 | -80.80055 | 2018 | BMPTrains | yes | 83.7094 | 424.6303
38719 | City of Titusville | North IRL | A | IR1-5 | 0.35 | 0.47 | 0.12115 | 10.1009 | 1.4974 | 1.2237 | 0.18141 | 1210 | Fixed Single Family Units | TV-19 | ST Teresa Basin | 757.9786 | City of Titusville | Brevard County | St. Theresa Basin TMDL Improvements | 2nd generation baffle box with media. | Baffle Boxes- Second Generation with Media | Completed | 2019 |  |  | A | 314 | $375,000 | $4,000 | City/ County | City - $102,200/ County - $272,800 | N/A | Structural | 2016 | North Indian River Lagoon | 28.58027 | -80.80055 | 2018 | BMPTrains | yes | 91.1841 | 490.2638
38720 | City of Titusville | North IRL | A | IR1-5 | 0.35 | 0.47 | 0.023205 | 10.1009 | 1.4974 | 0.23439 | 0.034748 | 1210 | Fixed Single Family Units | TV-19 | ST Teresa Basin | 757.9786 | City of Titusville | Brevard County | St. Theresa Basin TMDL Improvements | 2nd generation baffle box with media. | Baffle Boxes- Second Generation with Media | Completed | 2019 |  |  | A | 314 | $375,000 | $4,000 | City/ County | City - $102,200/ County - $272,800 | N/A | Structural | 2016 | North Indian River Lagoon | 28.58027 | -80.80055 | 2018 | BMPTrains | yes | 40.7767 | 93.9085
38721 | City of Titusville | North IRL | A | IR1-5 | 0.35 | 0.47 | 0.21941 | 10.1009 | 1.4974 | 2.2162 | 0.32854 | 1210 | Fixed Single Family Units | TV-19 | ST Teresa Basin | 757.9786 | City of Titusville | Brevard County | St. Theresa Basin TMDL Improvements | 2nd generation baffle box with media. | Baffle Boxes- Second Generation with Media | Completed | 2019 |  |  | A | 314 | $375,000 | $4,000 | City/ County | City - $102,200/ County - $272,800 | N/A | Structural | 2016 | North Indian River Lagoon | 28.58027 | -80.80055 | 2018 | BMPTrains | yes | 115.6144 | 887.9012
38722 | City of Titusville | North IRL | A | IR1-5 | 0.35 | 0.47 | 0.037524 | 10.1009 | 1.4974 | 0.37903 | 0.056189 | 1210 | Fixed Single Family Units | TV-19 | ST Teresa Basin | 757.9786 | City of Titusville | Brevard County | St. Theresa Basin TMDL Improvements | 2nd generation baffle box with media. | Baffle Boxes- Second Generation with Media | Completed | 2019 |  |  | A | 314 | $375,000 | $4,000 | City/ County | City - $102,200/ County - $272,800 | N/A | Structural | 2016 | North Indian River Lagoon | 28.58027 | -80.80055 | 2018 | BMPTrains | yes | 56.8903 | 151.8551
38723 | City of Titusville | North IRL | A | IR1-5 | 0.35 | 0.47 | 0.19533 | 11.5514 | 1.5767 | 2.2564 | 0.30799 | 1200 | Residential, Medium Density-Two-five dwellingunits per acre | TV-19 | ST Teresa Basin | 757.9786 | City of Titusville | Brevard County | St. Theresa Basin TMDL Improvements | 2nd generation baffle box with media. | Baffle Boxes- Second Generation with Media | Completed | 2019 |  |  | A | 314 | $375,000 | $4,000 | City/ County | City - $102,200/ County - $272,800 | N/A | Structural | 2016 | North Indian River Lagoon | 28.58027 | -80.80055 | 2018 | BMPTrains | yes | 132.421 | 790.4894
38724 | City of Titusville | North IRL | A | IR1-5 | 0.35 | 0.47 | 0.24857 | 11.5514 | 1.5767 | 2.8713 | 0.39192 | 1410 | Retail Sales and Services | TV-19 | ST Teresa Basin | 757.9786 | City of Titusville | Brevard County | St. Theresa Basin TMDL Improvements | 2nd generation baffle box with media. | Baffle Boxes- Second Generation with Media | Completed | 2019 |  |  | A | 314 | $375,000 | $4,000 | City/ County | City - $102,200/ County - $272,800 | N/A | Structural | 2016 | North Indian River Lagoon | 28.58027 | -80.80055 | 2018 | BMPTrains | yes | 127.3614 | 1005.9073
38725 | City of Titusville | North IRL | A | IR1-5 | 0.35 | 0.47 | 0.17386 | 11.5514 | 1.5767 | 2.0084 | 0.27414 | 1420 | Wholesale Sales and Services <Excluding warehouses associated with industrial use> | TV-19 | ST Teresa Basin | 757.9786 | City of Titusville | Brevard County | St. Theresa Basin TMDL Improvements | 2nd generation baffle box with media. | Baffle Boxes- Second Generation with Media | Completed | 2019 |  |  | A | 314 | $375,000 | $4,000 | City/ County | City - $102,200/ County - $272,800 | N/A | Structural | 2016 | North Indian River Lagoon | 28.58027 | -80.80055 | 2018 | BMPTrains | yes | 112.3562 | 703.6033
38726 | City of Titusville | North IRL | A | IR1-5 | 0.35 | 0.47 | 0.28398 | 7.8353 | 1.2208 | 2.225 | 0.34669 | 1300 | Residential, High Density | TV-19 | ST Teresa Basin | 757.9786 | City of Titusville | Brevard County | St. Theresa Basin TMDL Improvements | 2nd generation baffle box with media. | Baffle Boxes- Second Generation with Media | Completed | 2019 |  |  | A | 314 | $375,000 | $4,000 | City/ County | City - $102,200/ County - $272,800 | N/A | Structural | 2016 | North Indian River Lagoon | 28.58027 | -80.80055 | 2018 | BMPTrains | yes | 168.0971 | 1149.2062
38727 | City of Titusville | North IRL | A | IR1-5 | 0.35 | 0.47 | 0.069385 | 7.8353 | 1.2208 | 0.54365 | 0.084708 | 1210 | Fixed Single Family Units | TV-19 | ST Teresa Basin | 757.9786 | City of Titusville | Brevard County | St. Theresa Basin TMDL Improvements | 2nd generation baffle box with media. | Baffle Boxes- Second Generation with Media | Completed | 2019 |  |  | A | 314 | $375,000 | $4,000 | City/ County | City - $102,200/ County - $272,800 | N/A | Structural | 2016 | North Indian River Lagoon | 28.58027 | -80.80055 | 2018 | BMPTrains | yes | 66.0444 | 280.7922
38728 | City of Titusville | North IRL | A | IR1-5 | 0.35 | 0.47 | 0.073967 | 7.8353 | 1.2208 | 0.57955 | 0.090301 | 1210 | Fixed Single Family Units | TV-19 | ST Teresa Basin | 757.9786 | City of Titusville | Brevard County | St. Theresa Basin TMDL Improvements | 2nd generation baffle box with media. | Baffle Boxes- Second Generation with Media | Completed | 2019 |  |  | A | 314 | $375,000 | $4,000 | City/ County | City - $102,200/ County - $272,800 | N/A | Structural | 2016 | North Indian River Lagoon | 28.58027 | -80.80055 | 2018 | BMPTrains | yes | 86.8856 | 299.3332
38729 | City of Titusville | North IRL | A | IR1-5 | 0.35 | 0.47 | 0.18556 | 7.8353 | 1.2208 | 1.4539 | 0.22654 | 1210 | Fixed Single Family Units | TV-19 | ST Teresa Basin | 757.9786 | City of Titusville | Brevard County | St. Theresa Basin TMDL Improvements | 2nd generation baffle box with media. | Baffle Boxes- Second Generation with Media | Completed | 2019 |  |  | A | 314 | $375,000 | $4,000 | City/ County | City - $102,200/ County - $272,800 | N/A | Structural | 2016 | North Indian River Lagoon | 28.58027 | -80.80055 | 2018 | BMPTrains | yes | 116.1471 | 750.9439
38730 | City of Titusville | North IRL | A | IR1-5 | 0.35 | 0.47 | 0.004874 | 7.8353 | 1.2208 | 0.03819 | 0.0059504 | 1210 | Fixed Single Family Units | TV-19 | ST Teresa Basin | 757.9786 | City of Titusville | Brevard County | St. Theresa Basin TMDL Improvements | 2nd generation baffle box with media. | Baffle Boxes- Second Generation with Media | Completed | 2019 |  |  | A | 314 | $375,000 | $4,000 | City/ County | City - $102,200/ County - $272,800 | N/A | Structural | 2016 | North Indian River Lagoon | 28.58027 | -80.80055 | 2018 | BMPTrains | yes | 25.3765 | 19.7246
38731 | City of Titusville | North IRL | A | IR1-5 | 0.35 | 0.47 | 0.3313 | 10.1023 | 1.4973 | 3.3469 | 0.49605 | 1200 | Residential, Medium Density-Two-five dwellingunits per acre | TV-19 | ST Teresa Basin | 757.9786 | City of Titusville | Brevard County | St. Theresa Basin TMDL Improvements | 2nd generation baffle box with media. | Baffle Boxes- Second Generation with Media | Completed | 2019 |  |  | A | 314 | $375,000 | $4,000 | City/ County | City - $102,200/ County - $272,800 | N/A | Structural | 2016 | North Indian River Lagoon | 28.58027 | -80.80055 | 2018 | BMPTrains | yes | 158.3117 | 1340.7203
38732 | City of Titusville | North IRL | A | IR1-5 | 0.35 | 0.47 | 0.12486 | 10.1023 | 1.4973 | 1.2614 | 0.18695 | 1210 | Fixed Single Family Units | TV-19 | ST Teresa Basin | 757.9786 | City of Titusville | Brevard County | St. Theresa Basin TMDL Improvements | 2nd generation baffle box with media. | Baffle Boxes- Second Generation with Media | Completed | 2019 |  |  | A | 314 | $375,000 | $4,000 | City/ County | City - $102,200/ County - $272,800 | N/A | Structural | 2016 | North Indian River Lagoon | 28.58027 | -80.80055 | 2018 | BMPTrains | yes | 90.7571 | 505.2853
38733 | City of Titusville | North IRL | A | IR1-5 | 0.35 | 0.47 | 0.013977 | 10.1023 | 1.4973 | 0.1412 | 0.020927 | 1210 | Fixed Single Family Units | TV-19 | ST Teresa Basin | 757.9786 | City of Titusville | Brevard County | St. Theresa Basin TMDL Improvements | 2nd generation baffle box with media. | Baffle Boxes- Second Generation with Media | Completed | 2019 |  |  | A | 314 | $375,000 | $4,000 | City/ County | City - $102,200/ County - $272,800 | N/A | Structural | 2016 | North Indian River Lagoon | 28.58027 | -80.80055 | 2018 | BMPTrains | yes | 47.1253 | 56.5623
38734 | City of Titusville | North IRL | A | IR1-5 | 0.35 | 0.47 | 0.10127 | 10.1023 | 1.4973 | 1.0231 | 0.15164 | 1210 | Fixed Single Family Units | TV-19 | ST Teresa Basin | 757.9786 | City of Titusville | Brevard County | St. Theresa Basin TMDL Improvements | 2nd generation baffle box with media. | Baffle Boxes- Second Generation with Media | Completed | 2019 |  |  | A | 314 | $375,000 | $4,000 | City/ County | City - $102,200/ County - $272,800 | N/A | Structural | 2016 | North Indian River Lagoon | 28.58027 | -80.80055 | 2018 | BMPTrains | yes | 85.4602 | 409.8412
38735 | City of Titusville | North IRL | A | IR1-5 | 0.35 | 0.47 | 0.0042215 | 10.1023 | 1.4973 | 0.042647 | 0.0063209 | 1210 | Fixed Single Family Units | TV-19 | ST Teresa Basin | 757.9786 | City of Titusville | Brevard County | St. Theresa Basin TMDL Improvements | 2nd generation baffle box with media. | Baffle Boxes- Second Generation with Media | Completed | 2019 |  |  | A | 314 | $375,000 | $4,000 | City/ County | City - $102,200/ County - $272,800 | N/A | Structural | 2016 | North Indian River Lagoon | 28.58027 | -80.80055 | 2018 | BMPTrains | yes | 21.4151 | 17.0839
38736 | City of Titusville | North IRL | A | IR1-5 | 0.35 | 0.47 | 0.042133 | 10.1023 | 1.4973 | 0.42564 | 0.063086 | 1210 | Fixed Single Family Units | TV-19 | ST Teresa Basin | 757.9786 | City of Titusville | Brevard County | St. Theresa Basin TMDL Improvements | 2nd generation baffle box with media. | Baffle Boxes- Second Generation with Media | Completed | 2019 |  |  | A | 314 | $375,000 | $4,000 | City/ County | City - $102,200/ County - $272,800 | N/A | Structural | 2016 | North Indian River Lagoon | 28.58027 | -80.80055 | 2018 | BMPTrains | yes | 57.5108 | 170.5069
38737 | City of Titusville | North IRL | A | IR1-5 | 0.35 | 0.47 | 0.0053174 | 11.7837 | 2.3221 | 0.062659 | 0.012347 | 8120 | Railroads | TV-19 | ST Teresa Basin | 757.9786 | City of Titusville | Brevard County | St. Theresa Basin TMDL Improvements | 2nd generation baffle box with media. | Baffle Boxes- Second Generation with Media | Completed | 2019 |  |  | A | 314 | $375,000 | $4,000 | City/ County | City - $102,200/ County - $272,800 | N/A | Structural | 2016 | North Indian River Lagoon | 28.58027 | -80.80055 | 2018 | BMPTrains | yes | 35.1651 | 21.5188
38738 | City of Titusville | North IRL | A | IR1-5 | 0.35 | 0.47 | 0.14609 | 11.7837 | 2.3221 | 1.7215 | 0.33923 | 1300 | Residential, High Density | TV-19 | ST Teresa Basin | 757.9786 | City of Titusville | Brevard County | St. Theresa Basin TMDL Improvements | 2nd generation baffle box with media. | Baffle Boxes- Second Generation with Media | Completed | 2019 |  |  | A | 314 | $375,000 | $4,000 | City/ County | City - $102,200/ County - $272,800 | N/A | Structural | 2016 | North Indian River Lagoon | 28.58027 | -80.80055 | 2018 | BMPTrains | yes | 123.6585 | 591.1989
38739 | City of Titusville | North IRL | A | IR1-5 | 0.35 | 0.47 | 0.46636 | 11.7837 | 2.3221 | 5.4954 | 1.0829 | 1300 | Residential, High Density | TV-19 | ST Teresa Basin | 757.9786 | City of Titusville | Brevard County | St. Theresa Basin TMDL Improvements | 2nd generation baffle box with media. | Baffle Boxes- Second Generation with Media | Completed | 2019 |  |  | A | 314 | $375,000 | $4,000 | City/ County | City - $102,200/ County - $272,800 | N/A | Structural | 2016 | North Indian River Lagoon | 28.58027 | -80.80055 | 2018 | BMPTrains | yes | 173.9149 | 1887.2823
38740 | City of Titusville | North IRL | A | IR1-5 | 0.35 | 0.47 | 0.0072415 | 7.2832 | 0.9739 | 0.052741 | 0.0070526 | 1400 | Commercial and Services | TV-19 | ST Teresa Basin | 757.9786 | City of Titusville | Brevard County | St. Theresa Basin TMDL Improvements | 2nd generation baffle box with media. | Baffle Boxes- Second Generation with Media | Completed | 2019 |  |  | A | 314 | $375,000 | $4,000 | City/ County | City - $102,200/ County - $272,800 | N/A | Structural | 2016 | North Indian River Lagoon | 28.58027 | -80.80055 | 2018 | BMPTrains | yes | 101.1992 | 29.3055
38741 | City of Titusville | North IRL | A | IR1-5 | 0.35 | 0.47 | 0.31814 | 7.2832 | 0.9739 | 2.3171 | 0.30984 | 1410 | Retail Sales and Services | TV-19 | ST Teresa Basin | 757.9786 | City of Titusville | Brevard County | St. Theresa Basin TMDL Improvements | 2nd generation baffle box with media. | Baffle Boxes- Second Generation with Media | Completed | 2019 |  |  | A | 314 | $375,000 | $4,000 | City/ County | City - $102,200/ County - $272,800 | N/A | Structural | 2016 | North Indian River Lagoon | 28.58027 | -80.80055 | 2018 | BMPTrains | yes | 146.6479 | 1287.4666
38742 | City of Titusville | North IRL | A | IR1-5 | 0.35 | 0.47 | 0.29238 | 7.2832 | 0.9739 | 2.1295 | 0.28475 | 1430 | Professional Services | TV-19 | ST Teresa Basin | 757.9786 | City of Titusville | Brevard County | St. Theresa Basin TMDL Improvements | 2nd generation baffle box with media. | Baffle Boxes- Second Generation with Media | Completed | 2019 |  |  | A | 314 | $375,000 | $4,000 | City/ County | City - $102,200/ County - $272,800 | N/A | Structural | 2016 | North Indian River Lagoon | 28.58027 | -80.80055 | 2018 | BMPTrains | yes | 284.6157 | 1183.2279
38743 | City of Titusville | North IRL | A | IR1-5 | 0.35 | 0.47 | 0.020553 | 11.769 | 2.3068 | 0.24189 | 0.047411 | 1200 | Residential, Medium Density-Two-five dwellingunits per acre | TV-19 | ST Teresa Basin | 757.9786 | City of Titusville | Brevard County | St. Theresa Basin TMDL Improvements | 2nd generation baffle box with media. | Baffle Boxes- Second Generation with Media | Completed | 2019 |  |  | A | 314 | $375,000 | $4,000 | City/ County | City - $102,200/ County - $272,800 | N/A | Structural | 2016 | North Indian River Lagoon | 28.58027 | -80.80055 | 2018 | BMPTrains | yes | 103.3296 | 83.1743
38744 | City of Titusville | North IRL | A | IR1-5 | 0.35 | 0.47 | 0.1513 | 11.769 | 2.3068 | 1.7807 | 0.34903 | 1300 | Residential, High Density | TV-19 | ST Teresa Basin | 757.9786 | City of Titusville | Brevard County | St. Theresa Basin TMDL Improvements | 2nd generation baffle box with media. | Baffle Boxes- Second Generation with Media | Completed | 2019 |  |  | A | 314 | $375,000 | $4,000 | City/ County | City - $102,200/ County - $272,800 | N/A | Structural | 2016 | North Indian River Lagoon | 28.58027 | -80.80055 | 2018 | BMPTrains | yes | 124.4994 | 612.3011
38745 | City of Titusville | North IRL | A | IR1-5 | 0.35 | 0.47 | 0.44591 | 11.769 | 2.3068 | 5.2479 | 1.0286 | 1340 | Residential, High density; Multiple Dwelling Units, High Rise <Three stories or more> | TV-19 | ST Teresa Basin | 757.9786 | City of Titusville | Brevard County | St. Theresa Basin TMDL Improvements | 2nd generation baffle box with media. | Baffle Boxes- Second Generation with Media | Completed | 2019 |  |  | A | 314 | $375,000 | $4,000 | City/ County | City - $102,200/ County - $272,800 | N/A | Structural | 2016 | North Indian River Lagoon | 28.58027 | -80.80055 | 2018 | BMPTrains | yes | 172.1858 | 1804.5246
38746 | City of Titusville | North IRL | A | IR1-5 | 0.35 | 0.47 | 0.20377 | 8.212 | 1.1532 | 1.6734 | 0.23499 | 1200 | Residential, Medium Density-Two-five dwellingunits per acre | TV-19 | ST Teresa Basin | 757.9786 | City of Titusville | Brevard County | St. Theresa Basin TMDL Improvements | 2nd generation baffle box with media. | Baffle Boxes- Second Generation with Media | Completed | 2019 |  |  | A | 314 | $375,000 | $4,000 | City/ County | City - $102,200/ County - $272,800 | N/A | Structural | 2016 | North Indian River Lagoon | 28.58027 | -80.80055 | 2018 | BMPTrains | yes | 144.9809 | 824.6383
38747 | City of Titusville | North IRL | A | IR1-5 | 0.35 | 0.47 | 0.011075 | 8.212 | 1.1532 | 0.090948 | 0.012772 | 1210 | Fixed Single Family Units | TV-19 | ST Teresa Basin | 757.9786 | City of Titusville | Brevard County | St. Theresa Basin TMDL Improvements | 2nd generation baffle box with media. | Baffle Boxes- Second Generation with Media | Completed | 2019 |  |  | A | 314 | $375,000 | $4,000 | City/ County | City - $102,200/ County - $272,800 | N/A | Structural | 2016 | North Indian River Lagoon | 28.58027 | -80.80055 | 2018 | BMPTrains | yes | 33.0527 | 44.8192
38748 | City of Titusville | North IRL | A | IR1-5 | 0.35 | 0.47 | 0.17775 | 8.212 | 1.1532 | 1.4597 | 0.20498 | 1210 | Fixed Single Family Units | TV-19 | ST Teresa Basin | 757.9786 | City of Titusville | Brevard County | St. Theresa Basin TMDL Improvements | 2nd generation baffle box with media. | Baffle Boxes- Second Generation with Media | Completed | 2019 |  |  | A | 314 | $375,000 | $4,000 | City/ County | City - $102,200/ County - $272,800 | N/A | Structural | 2016 | North Indian River Lagoon | 28.58027 | -80.80055 | 2018 | BMPTrains | yes | 107.2565 | 719.3363
38749 | City of Titusville | North IRL | A | IR1-5 | 0.35 | 0.47 | 0.049622 | 8.212 | 1.1532 | 0.40749 | 0.057223 | 1210 | Fixed Single Family Units | TV-19 | ST Teresa Basin | 757.9786 | City of Titusville | Brevard County | St. Theresa Basin TMDL Improvements | 2nd generation baffle box with media. | Baffle Boxes- Second Generation with Media | Completed | 2019 |  |  | A | 314 | $375,000 | $4,000 | City/ County | City - $102,200/ County - $272,800 | N/A | Structural | 2016 | North Indian River Lagoon | 28.58027 | -80.80055 | 2018 | BMPTrains | yes | 69.9267 | 200.8122
38750 | City of Titusville | North IRL | A | IR1-5 | 0.35 | 0.47 | 0.15385 | 8.212 | 1.1532 | 1.2634 | 0.17742 | 1210 | Fixed Single Family Units | TV-19 | ST Teresa Basin | 757.9786 | City of Titusville | Brevard County | St. Theresa Basin TMDL Improvements | 2nd generation baffle box with media. | Baffle Boxes- Second Generation with Media | Completed | 2019 |  |  | A | 314 | $375,000 | $4,000 | City/ County | City - $102,200/ County - $272,800 | N/A | Structural | 2016 | North Indian River Lagoon | 28.58027 | -80.80055 | 2018 | BMPTrains | yes | 100.341 | 622.6153
38751 | City of Titusville | North IRL | A | IR1-5 | 0.35 | 0.47 | 3.8315e-05 | 8.212 | 1.1532 | 0.00031464 | 4.4185e-05 | 1210 | Fixed Single Family Units | TV-19 | ST Teresa Basin | 757.9786 | City of Titusville | Brevard County | St. Theresa Basin TMDL Improvements | 2nd generation baffle box with media. | Baffle Boxes- Second Generation with Media | Completed | 2019 |  |  | A | 314 | $375,000 | $4,000 | City/ County | City - $102,200/ County - $272,800 | N/A | Structural | 2016 | North Indian River Lagoon | 28.58027 | -80.80055 | 2018 | BMPTrains | yes | 1.9417 | 0.15506
38752 | City of Titusville | North IRL | A | IR1-5 | 0.35 | 0.47 | 0.021652 | 8.212 | 1.1532 | 0.17781 | 0.024969 | 1210 | Fixed Single Family Units | TV-19 | ST Teresa Basin | 757.9786 | City of Titusville | Brevard County | St. Theresa Basin TMDL Improvements | 2nd generation baffle box with media. | Baffle Boxes- Second Generation with Media | Completed | 2019 |  |  | A | 314 | $375,000 | $4,000 | City/ County | City - $102,200/ County - $272,800 | N/A | Structural | 2016 | North Indian River Lagoon | 28.58027 | -80.80055 | 2018 | BMPTrains | yes | 56.3339 | 87.6236
38753 | City of Titusville | North IRL | A | IR1-5 | 0.35 | 0.47 | 0.61776 | 11.4069 | 2.1978 | 7.0468 | 1.3577 | 1300 | Residential, High Density | TV-19 | ST Teresa Basin | 757.9786 | City of Titusville | Brevard County | St. Theresa Basin TMDL Improvements | 2nd generation baffle box with media. | Baffle Boxes- Second Generation with Media | Completed | 2019 |  |  | A | 314 | $375,000 | $4,000 | City/ County | City - $102,200/ County - $272,800 | N/A | Structural | 2016 | North Indian River Lagoon | 28.58027 | -80.80055 | 2018 | BMPTrains | yes | 200 | 2500
38754 | City of Titusville | North IRL | A | IR1-5 | 0.35 | 0.47 | 0.51089 | 7.7901 | 1.0425 | 3.9799 | 0.53261 | 1860 | Community Recreational Facilities | TV-19 | ST Teresa Basin | 757.9786 | City of Titusville | Brevard County | St. Theresa Basin TMDL Improvements | 2nd generation baffle box with media. | Baffle Boxes- Second Generation with Media | Completed | 2019 |  |  | A | 314 | $375,000 | $4,000 | City/ County | City - $102,200/ County - $272,800 | N/A | Structural | 2016 | North Indian River Lagoon | 28.58027 | -80.80055 | 2018 | BMPTrains | yes | 182.7074 | 2067.518
38755 | City of Titusville | North IRL | A | IR1-5 | 0.35 | 0.47 | 0.10687 | 7.7901 | 1.0425 | 0.83252 | 0.11141 | 1710 | Educational Facilities | TV-19 | ST Teresa Basin | 757.9786 | City of Titusville | Brevard County | St. Theresa Basin TMDL Improvements | 2nd generation baffle box with media. | Baffle Boxes- Second Generation with Media | Completed | 2019 |  |  | A | 314 | $375,000 | $4,000 | City/ County | City - $102,200/ County - $272,800 | N/A | Structural | 2016 | North Indian River Lagoon | 28.58027 | -80.80055 | 2018 | BMPTrains | yes | 117.3059 | 432.482
38756 | City of Titusville | North IRL | A | IR1-5 | 0.35 | 0.47 | 0.19271 | 9.9608 | 1.472 | 1.9195 | 0.28367 | 1200 | Residential, Medium Density-Two-five dwellingunits per acre | TV-19 | ST Teresa Basin | 757.9786 | City of Titusville | Brevard County | St. Theresa Basin TMDL Improvements | 2nd generation baffle box with media. | Baffle Boxes- Second Generation with Media | Completed | 2019 |  |  | A | 314 | $375,000 | $4,000 | City/ County | City - $102,200/ County - $272,800 | N/A | Structural | 2016 | North Indian River Lagoon | 28.58027 | -80.80055 | 2018 | BMPTrains | yes | 194.409 | 779.8654
38757 | City of Titusville | North IRL | A | IR1-5 | 0.35 | 0.47 | 0.018825 | 9.9608 | 1.472 | 0.18752 | 0.027711 | 1210 | Fixed Single Family Units | TV-19 | ST Teresa Basin | 757.9786 | City of Titusville | Brevard County | St. Theresa Basin TMDL Improvements | 2nd generation baffle box with media. | Baffle Boxes- Second Generation with Media | Completed | 2019 |  |  | A | 314 | $375,000 | $4,000 | City/ County | City - $102,200/ County - $272,800 | N/A | Structural | 2016 | North Indian River Lagoon | 28.58027 | -80.80055 | 2018 | BMPTrains | yes | 40.9275 | 76.1835
38758 | City of Titusville | North IRL | A | IR1-5 | 0.35 | 0.47 | 0.12097 | 9.9608 | 1.472 | 1.205 | 0.17807 | 1210 | Fixed Single Family Units | TV-19 | ST Teresa Basin | 757.9786 | City of Titusville | Brevard County | St. Theresa Basin TMDL Improvements | 2nd generation baffle box with media. | Baffle Boxes- Second Generation with Media | Completed | 2019 |  |  | A | 314 | $375,000 | $4,000 | City/ County | City - $102,200/ County - $272,800 | N/A | Structural | 2016 | North Indian River Lagoon | 28.58027 | -80.80055 | 2018 | BMPTrains | yes | 93.0081 | 489.5629
38759 | City of Titusville | North IRL | A | IR1-5 | 0.35 | 0.47 | 0.044007 | 9.9608 | 1.472 | 0.43834 | 0.064779 | 1210 | Fixed Single Family Units | TV-19 | ST Teresa Basin | 757.9786 | City of Titusville | Brevard County | St. Theresa Basin TMDL Improvements | 2nd generation baffle box with media. | Baffle Boxes- Second Generation with Media | Completed | 2019 |  |  | A | 314 | $375,000 | $4,000 | City/ County | City - $102,200/ County - $272,800 | N/A | Structural | 2016 | North Indian River Lagoon | 28.58027 | -80.80055 | 2018 | BMPTrains | yes | 76.113 | 178.0896
38760 | City of Titusville | North IRL | A | IR1-5 | 0.35 | 0.47 | 0.24125 | 9.9608 | 1.472 | 2.403 | 0.35512 | 1210 | Fixed Single Family Units | TV-19 | ST Teresa Basin | 757.9786 | City of Titusville | Brevard County | St. Theresa Basin TMDL Improvements | 2nd generation baffle box with media. | Baffle Boxes- Second Generation with Media | Completed | 2019 |  |  | A | 314 | $375,000 | $4,000 | City/ County | City - $102,200/ County - $272,800 | N/A | Structural | 2016 | North Indian River Lagoon | 28.58027 | -80.80055 | 2018 | BMPTrains | yes | 122.1983 | 976.2986
38761 | City of Titusville | North IRL | A | IR1-5 | 0.35 | 0.47 | 0.57848 | 11.3401 | 2.1775 | 6.5599 | 1.2596 | 1300 | Residential, High Density | TV-19 | ST Teresa Basin | 757.9786 | City of Titusville | Brevard County | St. Theresa Basin TMDL Improvements | 2nd generation baffle box with media. | Baffle Boxes- Second Generation with Media | Completed | 2019 |  |  | A | 314 | $375,000 | $4,000 | City/ County | City - $102,200/ County - $272,800 | N/A | Structural | 2016 | North Indian River Lagoon | 28.58027 | -80.80055 | 2018 | BMPTrains | yes | 199.8051 | 2341.0065
38762 | City of Titusville | North IRL | A | IR1-5 | 0.35 | 0.47 | 0.039288 | 11.3401 | 2.1775 | 0.44553 | 0.085551 | 1340 | Residential, High density; Multiple Dwelling Units, High Rise <Three stories or more> | TV-19 | ST Teresa Basin | 757.9786 | City of Titusville | Brevard County | St. Theresa Basin TMDL Improvements | 2nd generation baffle box with media. | Baffle Boxes- Second Generation with Media | Completed | 2019 |  |  | A | 314 | $375,000 | $4,000 | City/ County | City - $102,200/ County - $272,800 | N/A | Structural | 2016 | North Indian River Lagoon | 28.58027 | -80.80055 | 2018 | BMPTrains | yes | 65.609 | 158.9935
38763 | City of Titusville | North IRL | A | IR1-5 | 0.35 | 0.47 | 0.14031 | 7.6563 | 1.0909 | 1.0742 | 0.15307 | 1200 | Residential, Medium Density-Two-five dwellingunits per acre | TV-19 | ST Teresa Basin | 757.9786 | City of Titusville | Brevard County | St. Theresa Basin TMDL Improvements | 2nd generation baffle box with media. | Baffle Boxes- Second Generation with Media | Completed | 2019 |  |  | A | 314 | $375,000 | $4,000 | City/ County | City - $102,200/ County - $272,800 | N/A | Structural | 2016 | North Indian River Lagoon | 28.58027 | -80.80055 | 2018 | BMPTrains | yes | 152.2021 | 567.8089
38764 | City of Titusville | North IRL | A | IR1-5 | 0.35 | 0.47 | 0.22612 | 7.6563 | 1.0909 | 1.7312 | 0.24668 | 1210 | Fixed Single Family Units | TV-19 | ST Teresa Basin | 757.9786 | City of Titusville | Brevard County | St. Theresa Basin TMDL Improvements | 2nd generation baffle box with media. | Baffle Boxes- Second Generation with Media | Completed | 2019 |  |  | A | 314 | $375,000 | $4,000 | City/ County | City - $102,200/ County - $272,800 | N/A | Structural | 2016 | North Indian River Lagoon | 28.58027 | -80.80055 | 2018 | BMPTrains | yes | 122.324 | 915.0552
38765 | City of Titusville | North IRL | A | IR1-5 | 0.35 | 0.47 | 0.060053 | 7.6563 | 1.0909 | 0.45979 | 0.065515 | 1210 | Fixed Single Family Units | TV-19 | ST Teresa Basin | 757.9786 | City of Titusville | Brevard County | St. Theresa Basin TMDL Improvements | 2nd generation baffle box with media. | Baffle Boxes- Second Generation with Media | Completed | 2019 |  |  | A | 314 | $375,000 | $4,000 | City/ County | City - $102,200/ County - $272,800 | N/A | Structural | 2016 | North Indian River Lagoon | 28.58027 | -80.80055 | 2018 | BMPTrains | yes | 91.2543 | 243.0276
38766 | City of Titusville | North IRL | A | IR1-5 | 0.35 | 0.47 | 0.18219 | 7.6563 | 1.0909 | 1.3949 | 0.19876 | 1210 | Fixed Single Family Units | TV-19 | ST Teresa Basin | 757.9786 | City of Titusville | Brevard County | St. Theresa Basin TMDL Improvements | 2nd generation baffle box with media. | Baffle Boxes- Second Generation with Media | Completed | 2019 |  |  | A | 314 | $375,000 | $4,000 | City/ County | City - $102,200/ County - $272,800 | N/A | Structural | 2016 | North Indian River Lagoon | 28.58027 | -80.80055 | 2018 | BMPTrains | yes | 107.7298 | 737.314
38767 | City of Titusville | North IRL | A | IR1-5 | 0.35 | 0.47 | 0.001722 | 7.6563 | 1.0909 | 0.013184 | 0.0018786 | 1210 | Fixed Single Family Units | TV-19 | ST Teresa Basin | 757.9786 | City of Titusville | Brevard County | St. Theresa Basin TMDL Improvements | 2nd generation baffle box with media. | Baffle Boxes- Second Generation with Media | Completed | 2019 |  |  | A | 314 | $375,000 | $4,000 | City/ County | City - $102,200/ County - $272,800 | N/A | Structural | 2016 | North Indian River Lagoon | 28.58027 | -80.80055 | 2018 | BMPTrains | yes | 13.7583 | 6.9688
38768 | City of Titusville | North IRL | A | IR1-5 | 0.35 | 0.47 | 0.00737 | 7.6563 | 1.0909 | 0.056427 | 0.0080403 | 1210 | Fixed Single Family Units | TV-19 | ST Teresa Basin | 757.9786 | City of Titusville | Brevard County | St. Theresa Basin TMDL Improvements | 2nd generation baffle box with media. | Baffle Boxes- Second Generation with Media | Completed | 2019 |  |  | A | 314 | $375,000 | $4,000 | City/ County | City - $102,200/ County - $272,800 | N/A | Structural | 2016 | North Indian River Lagoon | 28.58027 | -80.80055 | 2018 | BMPTrains | yes | 26.4596 | 29.8253
38769 | City of Titusville | North IRL | A | IR1-5 | 0.35 | 0.47 | 0.61776 | 9.0761 | 1.2326 | 5.6069 | 0.76146 | 1410 | Retail Sales and Services | TV-19 | ST Teresa Basin | 757.9786 | City of Titusville | Brevard County | St. Theresa Basin TMDL Improvements | 2nd generation baffle box with media. | Baffle Boxes- Second Generation with Media | Completed | 2019 |  |  | A | 314 | $375,000 | $4,000 | City/ County | City - $102,200/ County - $272,800 | N/A | Structural | 2016 | North Indian River Lagoon | 28.58027 | -80.80055 | 2018 | BMPTrains | yes | 200 | 2500
38770 | City of Titusville | North IRL | A | IR1-5 | 0.35 | 0.47 | 0.2115 | 10.1031 | 1.4978 | 2.1368 | 0.31678 | 1200 | Residential, Medium Density-Two-five dwellingunits per acre | TV-19 | ST Teresa Basin | 757.9786 | City of Titusville | Brevard County | St. Theresa Basin TMDL Improvements | 2nd generation baffle box with media. | Baffle Boxes- Second Generation with Media | Completed | 2019 |  |  | A | 314 | $375,000 | $4,000 | City/ County | City - $102,200/ County - $272,800 | N/A | Structural | 2016 | North Indian River Lagoon | 28.58027 | -80.80055 | 2018 | BMPTrains | yes | 208.0526 | 855.9183
38771 | City of Titusville | North IRL | A | IR1-5 | 0.35 | 0.47 | 0.16269 | 10.1031 | 1.4978 | 1.6436 | 0.24367 | 1210 | Fixed Single Family Units | TV-19 | ST Teresa Basin | 757.9786 | City of Titusville | Brevard County | St. Theresa Basin TMDL Improvements | 2nd generation baffle box with media. | Baffle Boxes- Second Generation with Media | Completed | 2019 |  |  | A | 314 | $375,000 | $4,000 | City/ County | City - $102,200/ County - $272,800 | N/A | Structural | 2016 | North Indian River Lagoon | 28.58027 | -80.80055 | 2018 | BMPTrains | yes | 103.2861 | 658.3732
38772 | City of Titusville | North IRL | A | IR1-5 | 0.35 | 0.47 | 0.19385 | 10.1031 | 1.4978 | 1.9585 | 0.29034 | 1210 | Fixed Single Family Units | TV-19 | ST Teresa Basin | 757.9786 | City of Titusville | Brevard County | St. Theresa Basin TMDL Improvements | 2nd generation baffle box with media. | Baffle Boxes- Second Generation with Media | Completed | 2019 |  |  | A | 314 | $375,000 | $4,000 | City/ County | City - $102,200/ County - $272,800 | N/A | Structural | 2016 | North Indian River Lagoon | 28.58027 | -80.80055 | 2018 | BMPTrains | yes | 112.4845 | 784.482
38773 | City of Titusville | North IRL | A | IR1-5 | 0.35 | 0.47 | 0.022037 | 10.1031 | 1.4978 | 0.22264 | 0.033006 | 1210 | Fixed Single Family Units | TV-19 | ST Teresa Basin | 757.9786 | City of Titusville | Brevard County | St. Theresa Basin TMDL Improvements | 2nd generation baffle box with media. | Baffle Boxes- Second Generation with Media | Completed | 2019 |  |  | A | 314 | $375,000 | $4,000 | City/ County | City - $102,200/ County - $272,800 | N/A | Structural | 2016 | North Indian River Lagoon | 28.58027 | -80.80055 | 2018 | BMPTrains | yes | 67.2528 | 89.1796
38774 | City of Titusville | North IRL | A | IR1-5 | 0.35 | 0.47 | 0.0051732 | 10.1031 | 1.4978 | 0.052266 | 0.0077482 | 1210 | Fixed Single Family Units | TV-19 | ST Teresa Basin | 757.9786 | City of Titusville | Brevard County | St. Theresa Basin TMDL Improvements | 2nd generation baffle box with media. | Baffle Boxes- Second Generation with Media | Completed | 2019 |  |  | A | 314 | $375,000 | $4,000 | City/ County | City - $102,200/ County - $272,800 | N/A | Structural | 2016 | North Indian River Lagoon | 28.58027 | -80.80055 | 2018 | BMPTrains | yes | 25.6949 | 20.9354
38775 | City of Titusville | North IRL | A | IR1-5 | 0.35 | 0.47 | 0.00027462 | 10.1031 | 1.4978 | 0.0027745 | 0.00041131 | 1210 | Fixed Single Family Units | TV-19 | ST Teresa Basin | 757.9786 | City of Titusville | Brevard County | St. Theresa Basin TMDL Improvements | 2nd generation baffle box with media. | Baffle Boxes- Second Generation with Media | Completed | 2019 |  |  | A | 314 | $375,000 | $4,000 | City/ County | City - $102,200/ County - $272,800 | N/A | Structural | 2016 | North Indian River Lagoon | 28.58027 | -80.80055 | 2018 | BMPTrains | yes | 5.1919 | 1.1113
38776 | City of Titusville | North IRL | A | IR1-5 | 0.35 | 0.47 | 0.013223 | 10.1031 | 1.4978 | 0.13359 | 0.019805 | 1210 | Fixed Single Family Units | TV-19 | ST Teresa Basin | 757.9786 | City of Titusville | Brevard County | St. Theresa Basin TMDL Improvements | 2nd generation baffle box with media. | Baffle Boxes- Second Generation with Media | Completed | 2019 |  |  | A | 314 | $375,000 | $4,000 | City/ County | City - $102,200/ County - $272,800 | N/A | Structural | 2016 | North Indian River Lagoon | 28.58027 | -80.80055 | 2018 | BMPTrains | yes | 53.2531 | 53.5116
38777 | City of Titusville | North IRL | A | IR1-5 | 0.35 | 0.47 | 0.0090165 | 10.1031 | 1.4978 | 0.091095 | 0.013505 | 1210 | Fixed Single Family Units | TV-19 | ST Teresa Basin | 757.9786 | City of Titusville | Brevard County | St. Theresa Basin TMDL Improvements | 2nd generation baffle box with media. | Baffle Boxes- Second Generation with Media | Completed | 2019 |  |  | A | 314 | $375,000 | $4,000 | City/ County | City - $102,200/ County - $272,800 | N/A | Structural | 2016 | North Indian River Lagoon | 28.58027 | -80.80055 | 2018 | BMPTrains | yes | 34.2552 | 36.4886
38778 | City of Titusville | North IRL | A | IR1-5 | 0.35 | 0.47 | 0.17704 | 9.7533 | 1.4346 | 1.7267 | 0.25398 | 1200 | Residential, Medium Density-Two-five dwellingunits per acre | TV-19 | ST Teresa Basin | 757.9786 | City of Titusville | Brevard County | St. Theresa Basin TMDL Improvements | 2nd generation baffle box with media. | Baffle Boxes- Second Generation with Media | Completed | 2019 |  |  | A | 314 | $375,000 | $4,000 | City/ County | City - $102,200/ County - $272,800 | N/A | Structural | 2016 | North Indian River Lagoon | 28.58027 | -80.80055 | 2018 | BMPTrains | yes | 163.5367 | 716.466
38779 | City of Titusville | North IRL | A | IR1-5 | 0.35 | 0.47 | 0.08211 | 9.7533 | 1.4346 | 0.80084 | 0.11779 | 1210 | Fixed Single Family Units | TV-19 | ST Teresa Basin | 757.9786 | City of Titusville | Brevard County | St. Theresa Basin TMDL Improvements | 2nd generation baffle box with media. | Baffle Boxes- Second Generation with Media | Completed | 2019 |  |  | A | 314 | $375,000 | $4,000 | City/ County | City - $102,200/ County - $272,800 | N/A | Structural | 2016 | North Indian River Lagoon | 28.58027 | -80.80055 | 2018 | BMPTrains | yes | 87.2258 | 332.2876
38780 | City of Titusville | North IRL | A | IR1-5 | 0.35 | 0.47 | 0.074412 | 9.7533 | 1.4346 | 0.72576 | 0.10675 | 1210 | Fixed Single Family Units | TV-19 | ST Teresa Basin | 757.9786 | City of Titusville | Brevard County | St. Theresa Basin TMDL Improvements | 2nd generation baffle box with media. | Baffle Boxes- Second Generation with Media | Completed | 2019 |  |  | A | 314 | $375,000 | $4,000 | City/ County | City - $102,200/ County - $272,800 | N/A | Structural | 2016 | North Indian River Lagoon | 28.58027 | -80.80055 | 2018 | BMPTrains | yes | 87.0132 | 301.1329
38781 | City of Titusville | North IRL | A | IR1-5 | 0.35 | 0.47 | 0.25734 | 11.2299 | 1.5633 | 2.8899 | 0.40229 | 1200 | Residential, Medium Density-Two-five dwellingunits per acre | TV-19 | ST Teresa Basin | 757.9786 | City of Titusville | Brevard County | St. Theresa Basin TMDL Improvements | 2nd generation baffle box with media. | Baffle Boxes- Second Generation with Media | Completed | 2019 |  |  | A | 314 | $375,000 | $4,000 | City/ County | City - $102,200/ County - $272,800 | N/A | Structural | 2016 | North Indian River Lagoon | 28.58027 | -80.80055 | 2018 | BMPTrains | yes | 142.6147 | 1041.4029
38782 | City of Titusville | North IRL | A | IR1-5 | 0.35 | 0.47 | 4.1952e-05 | 11.2299 | 1.5633 | 0.00047112 | 6.5584e-05 | 1210 | Fixed Single Family Units | TV-19 | ST Teresa Basin | 757.9786 | City of Titusville | Brevard County | St. Theresa Basin TMDL Improvements | 2nd generation baffle box with media. | Baffle Boxes- Second Generation with Media | Completed | 2019 |  |  | A | 314 | $375,000 | $4,000 | City/ County | City - $102,200/ County - $272,800 | N/A | Structural | 2016 | North Indian River Lagoon | 28.58027 | -80.80055 | 2018 | BMPTrains | yes | 3.0304 | 0.16977
38783 | City of Titusville | North IRL | A | IR1-5 | 0.35 | 0.47 | 0.015172 | 11.2299 | 1.5633 | 0.17037 | 0.023718 | 1210 | Fixed Single Family Units | TV-19 | ST Teresa Basin | 757.9786 | City of Titusville | Brevard County | St. Theresa Basin TMDL Improvements | 2nd generation baffle box with media. | Baffle Boxes- Second Generation with Media | Completed | 2019 |  |  | A | 314 | $375,000 | $4,000 | City/ County | City - $102,200/ County - $272,800 | N/A | Structural | 2016 | North Indian River Lagoon | 28.58027 | -80.80055 | 2018 | BMPTrains | yes | 53.6912 | 61.397
38784 | City of Titusville | North IRL | A | IR1-5 | 0.35 | 0.47 | 0.21161 | 11.2299 | 1.5633 | 2.3764 | 0.33081 | 1410 | Retail Sales and Services | TV-19 | ST Teresa Basin | 757.9786 | City of Titusville | Brevard County | St. Theresa Basin TMDL Improvements | 2nd generation baffle box with media. | Baffle Boxes- Second Generation with Media | Completed | 2019 |  |  | A | 314 | $375,000 | $4,000 | City/ County | City - $102,200/ County - $272,800 | N/A | Structural | 2016 | North Indian River Lagoon | 28.58027 | -80.80055 | 2018 | BMPTrains | yes | 118.0712 | 856.3657
38785 | City of Titusville | North IRL | A | IR1-5 | 0.35 | 0.47 | 0.034657 | 11.2299 | 1.5633 | 0.38919 | 0.054179 | 1210 | Fixed Single Family Units | TV-19 | ST Teresa Basin | 757.9786 | City of Titusville | Brevard County | St. Theresa Basin TMDL Improvements | 2nd generation baffle box with media. | Baffle Boxes- Second Generation with Media | Completed | 2019 |  |  | A | 314 | $375,000 | $4,000 | City/ County | City - $102,200/ County - $272,800 | N/A | Structural | 2016 | North Indian River Lagoon | 28.58027 | -80.80055 | 2018 | BMPTrains | yes | 55.2091 | 140.2503
38786 | City of Titusville | North IRL | A | IR1-5 | 0.35 | 0.47 | 0.098945 | 11.2299 | 1.5633 | 1.1111 | 0.15468 | 1410 | Retail Sales and Services | TV-19 | ST Teresa Basin | 757.9786 | City of Titusville | Brevard County | St. Theresa Basin TMDL Improvements | 2nd generation baffle box with media. | Baffle Boxes- Second Generation with Media | Completed | 2019 |  |  | A | 314 | $375,000 | $4,000 | City/ County | City - $102,200/ County - $272,800 | N/A | Structural | 2016 | North Indian River Lagoon | 28.58027 | -80.80055 | 2018 | BMPTrains | yes | 80.8079 | 400.4143
38787 | City of Titusville | North IRL | A | IR1-5 | 0.35 | 0.47 | 0.18591 | 7.7835 | 1.1673 | 1.4471 | 0.21702 | 1300 | Residential, High Density | TV-19 | ST Teresa Basin | 757.9786 | City of Titusville | Brevard County | St. Theresa Basin TMDL Improvements | 2nd generation baffle box with media. | Baffle Boxes- Second Generation with Media | Completed | 2019 |  |  | A | 314 | $375,000 | $4,000 | City/ County | City - $102,200/ County - $272,800 | N/A | Structural | 2016 | North Indian River Lagoon | 28.58027 | -80.80055 | 2018 | BMPTrains | yes | 186.148 | 752.3651
38788 | City of Titusville | North IRL | A | IR1-5 | 0.35 | 0.47 | 0.048381 | 7.7835 | 1.1673 | 0.37657 | 0.056475 | 1210 | Fixed Single Family Units | TV-19 | ST Teresa Basin | 757.9786 | City of Titusville | Brevard County | St. Theresa Basin TMDL Improvements | 2nd generation baffle box with media. | Baffle Boxes- Second Generation with Media | Completed | 2019 |  |  | A | 314 | $375,000 | $4,000 | City/ County | City - $102,200/ County - $272,800 | N/A | Structural | 2016 | North Indian River Lagoon | 28.58027 | -80.80055 | 2018 | BMPTrains | yes | 86.0273 | 195.7891
38789 | City of Titusville | North IRL | A | IR1-5 | 0.35 | 0.47 | 0.12815 | 7.7835 | 1.1673 | 0.99743 | 0.14959 | 1210 | Fixed Single Family Units | TV-19 | ST Teresa Basin | 757.9786 | City of Titusville | Brevard County | St. Theresa Basin TMDL Improvements | 2nd generation baffle box with media. | Baffle Boxes- Second Generation with Media | Completed | 2019 |  |  | A | 314 | $375,000 | $4,000 | City/ County | City - $102,200/ County - $272,800 | N/A | Structural | 2016 | North Indian River Lagoon | 28.58027 | -80.80055 | 2018 | BMPTrains | yes | 100.7162 | 518.5906
38790 | City of Titusville | North IRL | A | IR1-5 | 0.35 | 0.47 | 0.13195 | 7.7835 | 1.1673 | 1.027 | 0.15403 | 1210 | Fixed Single Family Units | TV-19 | ST Teresa Basin | 757.9786 | City of Titusville | Brevard County | St. Theresa Basin TMDL Improvements | 2nd generation baffle box with media. | Baffle Boxes- Second Generation with Media | Completed | 2019 |  |  | A | 314 | $375,000 | $4,000 | City/ County | City - $102,200/ County - $272,800 | N/A | Structural | 2016 | North Indian River Lagoon | 28.58027 | -80.80055 | 2018 | BMPTrains | yes | 99.1056 | 533.9837
38791 | City of Titusville | North IRL | A | IR1-5 | 0.35 | 0.47 | 0.10786 | 7.7835 | 1.1673 | 0.83954 | 0.12591 | 1210 | Fixed Single Family Units | TV-19 | ST Teresa Basin | 757.9786 | City of Titusville | Brevard County | St. Theresa Basin TMDL Improvements | 2nd generation baffle box with media. | Baffle Boxes- Second Generation with Media | Completed | 2019 |  |  | A | 314 | $375,000 | $4,000 | City/ County | City - $102,200/ County - $272,800 | N/A | Structural | 2016 | North Indian River Lagoon | 28.58027 | -80.80055 | 2018 | BMPTrains | yes | 91.0897 | 436.5006
38792 | City of Titusville | North IRL | A | IR1-5 | 0.35 | 0.47 | 0.015511 | 7.7835 | 1.1673 | 0.12073 | 0.018106 | 1210 | Fixed Single Family Units | TV-19 | ST Teresa Basin | 757.9786 | City of Titusville | Brevard County | St. Theresa Basin TMDL Improvements | 2nd generation baffle box with media. | Baffle Boxes- Second Generation with Media | Completed | 2019 |  |  | A | 314 | $375,000 | $4,000 | City/ County | City - $102,200/ County - $272,800 | N/A | Structural | 2016 | North Indian River Lagoon | 28.58027 | -80.80055 | 2018 | BMPTrains | yes | 60.0366 | 62.771
38793 | City of Titusville | North IRL | A | IR1-5 | 0.35 | 0.47 | 0.30023 | 10.092 | 1.4962 | 3.0299 | 0.44919 | 1200 | Residential, Medium Density-Two-five dwellingunits per acre | TV-19 | ST Teresa Basin | 757.9786 | City of Titusville | Brevard County | St. Theresa Basin TMDL Improvements | 2nd generation baffle box with media. | Baffle Boxes- Second Generation with Media | Completed | 2019 |  |  | A | 314 | $375,000 | $4,000 | City/ County | City - $102,200/ County - $272,800 | N/A | Structural | 2016 | North Indian River Lagoon | 28.58027 | -80.80055 | 2018 | BMPTrains | yes | 194.7146 | 1214.9711
38794 | City of Titusville | North IRL | A | IR1-5 | 0.35 | 0.47 | 0.012487 | 10.092 | 1.4962 | 0.12601 | 0.018682 | 1210 | Fixed Single Family Units | TV-19 | ST Teresa Basin | 757.9786 | City of Titusville | Brevard County | St. Theresa Basin TMDL Improvements | 2nd generation baffle box with media. | Baffle Boxes- Second Generation with Media | Completed | 2019 |  |  | A | 314 | $375,000 | $4,000 | City/ County | City - $102,200/ County - $272,800 | N/A | Structural | 2016 | North Indian River Lagoon | 28.58027 | -80.80055 | 2018 | BMPTrains | yes | 36.093 | 50.5314
38795 | City of Titusville | North IRL | A | IR1-5 | 0.35 | 0.47 | 0.02212 | 10.092 | 1.4962 | 0.22323 | 0.033095 | 1210 | Fixed Single Family Units | TV-19 | ST Teresa Basin | 757.9786 | City of Titusville | Brevard County | St. Theresa Basin TMDL Improvements | 2nd generation baffle box with media. | Baffle Boxes- Second Generation with Media | Completed | 2019 |  |  | A | 314 | $375,000 | $4,000 | City/ County | City - $102,200/ County - $272,800 | N/A | Structural | 2016 | North Indian River Lagoon | 28.58027 | -80.80055 | 2018 | BMPTrains | yes | 63.5674 | 89.5153
38796 | City of Titusville | North IRL | A | IR1-5 | 0.35 | 0.47 | 0.067981 | 10.092 | 1.4962 | 0.68606 | 0.10171 | 1210 | Fixed Single Family Units | TV-19 | ST Teresa Basin | 757.9786 | City of Titusville | Brevard County | St. Theresa Basin TMDL Improvements | 2nd generation baffle box with media. | Baffle Boxes- Second Generation with Media | Completed | 2019 |  |  | A | 314 | $375,000 | $4,000 | City/ County | City - $102,200/ County - $272,800 | N/A | Structural | 2016 | North Indian River Lagoon | 28.58027 | -80.80055 | 2018 | BMPTrains | yes | 71.7596 | 275.1079
38797 | City of Titusville | North IRL | A | IR1-5 | 0.35 | 0.47 | 0.21495 | 10.092 | 1.4962 | 2.1693 | 0.3216 | 1210 | Fixed Single Family Units | TV-19 | ST Teresa Basin | 757.9786 | City of Titusville | Brevard County | St. Theresa Basin TMDL Improvements | 2nd generation baffle box with media. | Baffle Boxes- Second Generation with Media | Completed | 2019 |  |  | A | 314 | $375,000 | $4,000 | City/ County | City - $102,200/ County - $272,800 | N/A | Structural | 2016 | North Indian River Lagoon | 28.58027 | -80.80055 | 2018 | BMPTrains | yes | 117.2044 | 869.8742
38798 | City of Titusville | North IRL | A | IR1-5 | 0.35 | 0.47 | 0.28195 | 10.2763 | 1.683 | 2.8974 | 0.47452 | 1200 | Residential, Medium Density-Two-five dwellingunits per acre | TV-19 | ST Teresa Basin | 757.9786 | City of Titusville | Brevard County | St. Theresa Basin TMDL Improvements | 2nd generation baffle box with media. | Baffle Boxes- Second Generation with Media | Completed | 2019 |  |  | A | 314 | $375,000 | $4,000 | City/ County | City - $102,200/ County - $272,800 | N/A | Structural | 2016 | North Indian River Lagoon | 28.58027 | -80.80055 | 2018 | BMPTrains | yes | 145.6447 | 1140.9936
38799 | City of Titusville | North IRL | A | IR1-5 | 0.35 | 0.47 | 0.075052 | 10.2763 | 1.683 | 0.77126 | 0.12631 | 1330 | Residential, High density; Multiple Dwelling Units, Low Rise <Two stories or less> | TV-19 | ST Teresa Basin | 757.9786 | City of Titusville | Brevard County | St. Theresa Basin TMDL Improvements | 2nd generation baffle box with media. | Baffle Boxes- Second Generation with Media | Completed | 2019 |  |  | A | 314 | $375,000 | $4,000 | City/ County | City - $102,200/ County - $272,800 | N/A | Structural | 2016 | North Indian River Lagoon | 28.58027 | -80.80055 | 2018 | BMPTrains | yes | 71.6881 | 303.7257
38800 | City of Titusville | North IRL | A | IR1-5 | 0.35 | 0.47 | 0.058381 | 10.2763 | 1.683 | 0.59994 | 0.098256 | 1330 | Residential, High density; Multiple Dwelling Units, Low Rise <Two stories or less> | TV-19 | ST Teresa Basin | 757.9786 | City of Titusville | Brevard County | St. Theresa Basin TMDL Improvements | 2nd generation baffle box with media. | Baffle Boxes- Second Generation with Media | Completed | 2019 |  |  | A | 314 | $375,000 | $4,000 | City/ County | City - $102,200/ County - $272,800 | N/A | Structural | 2016 | North Indian River Lagoon | 28.58027 | -80.80055 | 2018 | BMPTrains | yes | 65.3859 | 236.2596
38801 | City of Titusville | North IRL | A | IR1-5 | 0.35 | 0.47 | 0.018982 | 10.2763 | 1.683 | 0.19507 | 0.031947 | 1210 | Fixed Single Family Units | TV-19 | ST Teresa Basin | 757.9786 | City of Titusville | Brevard County | St. Theresa Basin TMDL Improvements | 2nd generation baffle box with media. | Baffle Boxes- Second Generation with Media | Completed | 2019 |  |  | A | 314 | $375,000 | $4,000 | City/ County | City - $102,200/ County - $272,800 | N/A | Structural | 2016 | North Indian River Lagoon | 28.58027 | -80.80055 | 2018 | BMPTrains | yes | 39.7827 | 76.8185
38802 | City of Titusville | North IRL | A | IR1-5 | 0.35 | 0.47 | 0.028031 | 10.2763 | 1.683 | 0.28806 | 0.047177 | 1210 | Fixed Single Family Units | TV-19 | ST Teresa Basin | 757.9786 | City of Titusville | Brevard County | St. Theresa Basin TMDL Improvements | 2nd generation baffle box with media. | Baffle Boxes- Second Generation with Media | Completed | 2019 |  |  | A | 314 | $375,000 | $4,000 | City/ County | City - $102,200/ County - $272,800 | N/A | Structural | 2016 | North Indian River Lagoon | 28.58027 | -80.80055 | 2018 | BMPTrains | yes | 55.7246 | 113.4382
38803 | City of Titusville | North IRL | A | IR1-5 | 0.35 | 0.47 | 0.075787 | 10.2763 | 1.683 | 0.77881 | 0.12755 | 1330 | Residential, High density; Multiple Dwelling Units, Low Rise <Two stories or less> | TV-19 | ST Teresa Basin | 757.9786 | City of Titusville | Brevard County | St. Theresa Basin TMDL Improvements | 2nd generation baffle box with media. | Baffle Boxes- Second Generation with Media | Completed | 2019 |  |  | A | 314 | $375,000 | $4,000 | City/ County | City - $102,200/ County - $272,800 | N/A | Structural | 2016 | North Indian River Lagoon | 28.58027 | -80.80055 | 2018 | BMPTrains | yes | 72.117 | 306.6988
38804 | City of Titusville | North IRL | A | IR1-5 | 0.35 | 0.47 | 0.014396 | 10.2763 | 1.683 | 0.14793 | 0.024228 | 1210 | Fixed Single Family Units | TV-19 | ST Teresa Basin | 757.9786 | City of Titusville | Brevard County | St. Theresa Basin TMDL Improvements | 2nd generation baffle box with media. | Baffle Boxes- Second Generation with Media | Completed | 2019 |  |  | A | 314 | $375,000 | $4,000 | City/ County | City - $102,200/ County - $272,800 | N/A | Structural | 2016 | North Indian River Lagoon | 28.58027 | -80.80055 | 2018 | BMPTrains | yes | 34.2551 | 58.2568
38805 | City of Titusville | North IRL | A | IR1-5 | 0.35 | 0.47 | 0.065189 | 10.2763 | 1.683 | 0.6699 | 0.10971 | 1210 | Fixed Single Family Units | TV-19 | ST Teresa Basin | 757.9786 | City of Titusville | Brevard County | St. Theresa Basin TMDL Improvements | 2nd generation baffle box with media. | Baffle Boxes- Second Generation with Media | Completed | 2019 |  |  | A | 314 | $375,000 | $4,000 | City/ County | City - $102,200/ County - $272,800 | N/A | Structural | 2016 | North Indian River Lagoon | 28.58027 | -80.80055 | 2018 | BMPTrains | yes | 68.4559 | 263.8088
38806 | City of Titusville | North IRL | A | IR1-5 | 0.35 | 0.47 | 0.22801 | 8.6726 | 1.2108 | 1.9774 | 0.27607 | 1700 | Institutional (Educational,religious,health and military facilities) | TV-19 | ST Teresa Basin | 757.9786 | City of Titusville | Brevard County | St. Theresa Basin TMDL Improvements | 2nd generation baffle box with media. | Baffle Boxes- Second Generation with Media | Completed | 2019 |  |  | A | 314 | $375,000 | $4,000 | City/ County | City - $102,200/ County - $272,800 | N/A | Structural | 2016 | North Indian River Lagoon | 28.58027 | -80.80055 | 2018 | BMPTrains | yes | 136.7489 | 922.723
38807 | City of Titusville | North IRL | A | IR1-5 | 0.35 | 0.47 | 0.10543 | 8.6726 | 1.2108 | 0.91431 | 0.12765 | 1210 | Fixed Single Family Units | TV-19 | ST Teresa Basin | 757.9786 | City of Titusville | Brevard County | St. Theresa Basin TMDL Improvements | 2nd generation baffle box with media. | Baffle Boxes- Second Generation with Media | Completed | 2019 |  |  | A | 314 | $375,000 | $4,000 | City/ County | City - $102,200/ County - $272,800 | N/A | Structural | 2016 | North Indian River Lagoon | 28.58027 | -80.80055 | 2018 | BMPTrains | yes | 83.5043 | 426.6413
38808 | City of Titusville | North IRL | A | IR1-5 | 0.35 | 0.47 | 0.11375 | 8.6726 | 1.2108 | 0.98652 | 0.13773 | 1210 | Fixed Single Family Units | TV-19 | ST Teresa Basin | 757.9786 | City of Titusville | Brevard County | St. Theresa Basin TMDL Improvements | 2nd generation baffle box with media. | Baffle Boxes- Second Generation with Media | Completed | 2019 |  |  | A | 314 | $375,000 | $4,000 | City/ County | City - $102,200/ County - $272,800 | N/A | Structural | 2016 | North Indian River Lagoon | 28.58027 | -80.80055 | 2018 | BMPTrains | yes | 87.662 | 460.3347
38809 | City of Titusville | North IRL | A | IR1-5 | 0.35 | 0.47 | 0.17058 | 8.6726 | 1.2108 | 1.4793 | 0.20653 | 1720 | Religious | TV-19 | ST Teresa Basin | 757.9786 | City of Titusville | Brevard County | St. Theresa Basin TMDL Improvements | 2nd generation baffle box with media. | Baffle Boxes- Second Generation with Media | Completed | 2019 |  |  | A | 314 | $375,000 | $4,000 | City/ County | City - $102,200/ County - $272,800 | N/A | Structural | 2016 | North Indian River Lagoon | 28.58027 | -80.80055 | 2018 | BMPTrains | yes | 127.6228 | 690.301
38810 | City of Titusville | North IRL | A | IR1-5 | 0.35 | 0.47 | 0.26848 | 9.9565 | 1.4715 | 2.6731 | 0.39506 | 1200 | Residential, Medium Density-Two-five dwellingunits per acre | TV-19 | ST Teresa Basin | 757.9786 | City of Titusville | Brevard County | St. Theresa Basin TMDL Improvements | 2nd generation baffle box with media. | Baffle Boxes- Second Generation with Media | Completed | 2019 |  |  | A | 314 | $375,000 | $4,000 | City/ County | City - $102,200/ County - $272,800 | N/A | Structural | 2016 | North Indian River Lagoon | 28.58027 | -80.80055 | 2018 | BMPTrains | yes | 144.0975 | 1086.4816
38811 | City of Titusville | North IRL | A | IR1-5 | 0.35 | 0.47 | 0.011627 | 9.9565 | 1.4715 | 0.11576 | 0.017109 | 1210 | Fixed Single Family Units | TV-19 | ST Teresa Basin | 757.9786 | City of Titusville | Brevard County | St. Theresa Basin TMDL Improvements | 2nd generation baffle box with media. | Baffle Boxes- Second Generation with Media | Completed | 2019 |  |  | A | 314 | $375,000 | $4,000 | City/ County | City - $102,200/ County - $272,800 | N/A | Structural | 2016 | North Indian River Lagoon | 28.58027 | -80.80055 | 2018 | BMPTrains | yes | 45.9942 | 47.0509
38812 | City of Titusville | North IRL | A | IR1-5 | 0.35 | 0.47 | 0.029657 | 9.9565 | 1.4715 | 0.29528 | 0.043641 | 1210 | Fixed Single Family Units | TV-19 | ST Teresa Basin | 757.9786 | City of Titusville | Brevard County | St. Theresa Basin TMDL Improvements | 2nd generation baffle box with media. | Baffle Boxes- Second Generation with Media | Completed | 2019 |  |  | A | 314 | $375,000 | $4,000 | City/ County | City - $102,200/ County - $272,800 | N/A | Structural | 2016 | North Indian River Lagoon | 28.58027 | -80.80055 | 2018 | BMPTrains | yes | 58.0881 | 120.019
38813 | City of Titusville | North IRL | A | IR1-5 | 0.35 | 0.47 | 0.14239 | 9.9565 | 1.4715 | 1.4177 | 0.20953 | 1210 | Fixed Single Family Units | TV-19 | ST Teresa Basin | 757.9786 | City of Titusville | Brevard County | St. Theresa Basin TMDL Improvements | 2nd generation baffle box with media. | Baffle Boxes- Second Generation with Media | Completed | 2019 |  |  | A | 314 | $375,000 | $4,000 | City/ County | City - $102,200/ County - $272,800 | N/A | Structural | 2016 | North Indian River Lagoon | 28.58027 | -80.80055 | 2018 | BMPTrains | yes | 97.3241 | 576.2312
38814 | City of Titusville | North IRL | A | IR1-5 | 0.35 | 0.47 | 0.057698 | 9.9565 | 1.4715 | 0.57447 | 0.084904 | 1210 | Fixed Single Family Units | TV-19 | ST Teresa Basin | 757.9786 | City of Titusville | Brevard County | St. Theresa Basin TMDL Improvements | 2nd generation baffle box with media. | Baffle Boxes- Second Generation with Media | Completed | 2019 |  |  | A | 314 | $375,000 | $4,000 | City/ County | City - $102,200/ County - $272,800 | N/A | Structural | 2016 | North Indian River Lagoon | 28.58027 | -80.80055 | 2018 | BMPTrains | yes | 66.8376 | 233.4969
38815 | City of Titusville | North IRL | A | IR1-5 | 0.35 | 0.47 | 0.10792 | 9.9565 | 1.4715 | 1.0745 | 0.1588 | 1210 | Fixed Single Family Units | TV-19 | ST Teresa Basin | 757.9786 | City of Titusville | Brevard County | St. Theresa Basin TMDL Improvements | 2nd generation baffle box with media. | Baffle Boxes- Second Generation with Media | Completed | 2019 |  |  | A | 314 | $375,000 | $4,000 | City/ County | City - $102,200/ County - $272,800 | N/A | Structural | 2016 | North Indian River Lagoon | 28.58027 | -80.80055 | 2018 | BMPTrains | yes | 87.1513 | 436.7204
38816 | City of Titusville | North IRL | A | IR1-5 | 0.35 | 0.47 | 0.010864 | 9.6139 | 1.4027 | 0.10445 | 0.015239 | 1200 | Residential, Medium Density-Two-five dwellingunits per acre | TV-19 | ST Teresa Basin | 757.9786 | City of Titusville | Brevard County | St. Theresa Basin TMDL Improvements | 2nd generation baffle box with media. | Baffle Boxes- Second Generation with Media | Completed | 2019 |  |  | A | 314 | $375,000 | $4,000 | City/ County | City - $102,200/ County - $272,800 | N/A | Structural | 2016 | North Indian River Lagoon | 28.58027 | -80.80055 | 2018 | BMPTrains | yes | 101.7668 | 43.9658
38817 | City of Titusville | North IRL | A | IR1-5 | 0.35 | 0.47 | 0.37897 | 9.6139 | 1.4027 | 3.6433 | 0.53158 | 1210 | Fixed Single Family Units | TV-19 | ST Teresa Basin | 757.9786 | City of Titusville | Brevard County | St. Theresa Basin TMDL Improvements | 2nd generation baffle box with media. | Baffle Boxes- Second Generation with Media | Completed | 2019 |  |  | A | 314 | $375,000 | $4,000 | City/ County | City - $102,200/ County - $272,800 | N/A | Structural | 2016 | North Indian River Lagoon | 28.58027 | -80.80055 | 2018 | BMPTrains | yes | 170.0913 | 1533.6225
38818 | City of Titusville | North IRL | A | IR1-5 | 0.35 | 0.47 | 0.05741 | 9.6139 | 1.4027 | 0.55193 | 0.080531 | 1750 | Governmental | TV-19 | ST Teresa Basin | 757.9786 | City of Titusville | Brevard County | St. Theresa Basin TMDL Improvements | 2nd generation baffle box with media. | Baffle Boxes- Second Generation with Media | Completed | 2019 |  |  | A | 314 | $375,000 | $4,000 | City/ County | City - $102,200/ County - $272,800 | N/A | Structural | 2016 | North Indian River Lagoon | 28.58027 | -80.80055 | 2018 | BMPTrains | yes | 76.1422 | 232.3309
38819 | City of Titusville | North IRL | A | IR1-5 | 0.35 | 0.47 | 0.071496 | 9.6139 | 1.4027 | 0.68735 | 0.10029 | 1210 | Fixed Single Family Units | TV-19 | ST Teresa Basin | 757.9786 | City of Titusville | Brevard County | St. Theresa Basin TMDL Improvements | 2nd generation baffle box with media. | Baffle Boxes- Second Generation with Media | Completed | 2019 |  |  | A | 314 | $375,000 | $4,000 | City/ County | City - $102,200/ County - $272,800 | N/A | Structural | 2016 | North Indian River Lagoon | 28.58027 | -80.80055 | 2018 | BMPTrains | yes | 73.6155 | 289.3339
38820 | City of Titusville | North IRL | A | IR1-5 | 0.35 | 0.47 | 0.099027 | 9.6139 | 1.4027 | 0.95203 | 0.13891 | 1210 | Fixed Single Family Units | TV-19 | ST Teresa Basin | 757.9786 | City of Titusville | Brevard County | St. Theresa Basin TMDL Improvements | 2nd generation baffle box with media. | Baffle Boxes- Second Generation with Media | Completed | 2019 |  |  | A | 314 | $375,000 | $4,000 | City/ County | City - $102,200/ County - $272,800 | N/A | Structural | 2016 | North Indian River Lagoon | 28.58027 | -80.80055 | 2018 | BMPTrains | yes | 88.7802 | 400.747
38821 | City of Titusville | North IRL | A | IR1-5 | 0.35 | 0.47 | 0.14274 | 10.9473 | 1.6376 | 1.5626 | 0.23374 | 1300 | Residential, High Density | TV-19 | ST Teresa Basin | 757.9786 | City of Titusville | Brevard County | St. Theresa Basin TMDL Improvements | 2nd generation baffle box with media. | Baffle Boxes- Second Generation with Media | Completed | 2019 |  |  | A | 314 | $375,000 | $4,000 | City/ County | City - $102,200/ County - $272,800 | N/A | Structural | 2016 | North Indian River Lagoon | 28.58027 | -80.80055 | 2018 | BMPTrains | yes | 125.0744 | 577.6381
38822 | City of Titusville | North IRL | A | IR1-5 | 0.35 | 0.47 | 0.22597 | 10.9473 | 1.6376 | 2.4737 | 0.37004 | 1400 | Commercial and Services | TV-19 | ST Teresa Basin | 757.9786 | City of Titusville | Brevard County | St. Theresa Basin TMDL Improvements | 2nd generation baffle box with media. | Baffle Boxes- Second Generation with Media | Completed | 2019 |  |  | A | 314 | $375,000 | $4,000 | City/ County | City - $102,200/ County - $272,800 | N/A | Structural | 2016 | North Indian River Lagoon | 28.58027 | -80.80055 | 2018 | BMPTrains | yes | 137.4518 | 914.4631
38823 | City of Titusville | North IRL | A | IR1-5 | 0.35 | 0.47 | 0.24906 | 10.9473 | 1.6376 | 2.7265 | 0.40785 | 1410 | Retail Sales and Services | TV-19 | ST Teresa Basin | 757.9786 | City of Titusville | Brevard County | St. Theresa Basin TMDL Improvements | 2nd generation baffle box with media. | Baffle Boxes- Second Generation with Media | Completed | 2019 |  |  | A | 314 | $375,000 | $4,000 | City/ County | City - $102,200/ County - $272,800 | N/A | Structural | 2016 | North Indian River Lagoon | 28.58027 | -80.80055 | 2018 | BMPTrains | yes | 140.3285 | 1007.8988
38824 | City of Titusville | North IRL | A | IR1-5 | 0.35 | 0.47 | 0.33733 | 9.0782 | 1.3096 | 3.0623 | 0.44177 | 1200 | Residential, Medium Density-Two-five dwellingunits per acre | TV-19 | ST Teresa Basin | 757.9786 | City of Titusville | Brevard County | St. Theresa Basin TMDL Improvements | 2nd generation baffle box with media. | Baffle Boxes- Second Generation with Media | Completed | 2019 |  |  | A | 314 | $375,000 | $4,000 | City/ County | City - $102,200/ County - $272,800 | N/A | Structural | 2016 | North Indian River Lagoon | 28.58027 | -80.80055 | 2018 | BMPTrains | yes | 175.6054 | 1365.1112
38825 | City of Titusville | North IRL | A | IR1-5 | 0.35 | 0.47 | 0.1093 | 9.0782 | 1.3096 | 0.99224 | 0.14314 | 8120 | Railroads | TV-19 | ST Teresa Basin | 757.9786 | City of Titusville | Brevard County | St. Theresa Basin TMDL Improvements | 2nd generation baffle box with media. | Baffle Boxes- Second Generation with Media | Completed | 2019 |  |  | A | 314 | $375,000 | $4,000 | City/ County | City - $102,200/ County - $272,800 | N/A | Structural | 2016 | North Indian River Lagoon | 28.58027 | -80.80055 | 2018 | BMPTrains | yes | 118.5422 | 442.3196
38826 | City of Titusville | North IRL | A | IR1-5 | 0.35 | 0.47 | 0.057346 | 9.0782 | 1.3096 | 0.5206 | 0.075102 | 1210 | Fixed Single Family Units | TV-19 | ST Teresa Basin | 757.9786 | City of Titusville | Brevard County | St. Theresa Basin TMDL Improvements | 2nd generation baffle box with media. | Baffle Boxes- Second Generation with Media | Completed | 2019 |  |  | A | 314 | $375,000 | $4,000 | City/ County | City - $102,200/ County - $272,800 | N/A | Structural | 2016 | North Indian River Lagoon | 28.58027 | -80.80055 | 2018 | BMPTrains | yes | 62.8556 | 232.0715
38827 | City of Titusville | North IRL | A | IR1-5 | 0.35 | 0.47 | 0.11379 | 9.0782 | 1.3096 | 1.033 | 0.14902 | 1210 | Fixed Single Family Units | TV-19 | ST Teresa Basin | 757.9786 | City of Titusville | Brevard County | St. Theresa Basin TMDL Improvements | 2nd generation baffle box with media. | Baffle Boxes- Second Generation with Media | Completed | 2019 |  |  | A | 314 | $375,000 | $4,000 | City/ County | City - $102,200/ County - $272,800 | N/A | Structural | 2016 | North Indian River Lagoon | 28.58027 | -80.80055 | 2018 | BMPTrains | yes | 88.3272 | 460.4977
38828 | City of Titusville | North IRL | A | IR1-5 | 0.35 | 0.47 | 0.11058 | 10.299 | 1.5993 | 1.1388 | 0.17685 | 1300 | Residential, High Density | TV-19 | ST Teresa Basin | 757.9786 | City of Titusville | Brevard County | St. Theresa Basin TMDL Improvements | 2nd generation baffle box with media. | Baffle Boxes- Second Generation with Media | Completed | 2019 |  |  | A | 314 | $375,000 | $4,000 | City/ County | City - $102,200/ County - $272,800 | N/A | Structural | 2016 | North Indian River Lagoon | 28.58027 | -80.80055 | 2018 | BMPTrains | yes | 211.0816 | 447.4904
38829 | City of Titusville | North IRL | A | IR1-5 | 0.35 | 0.47 | 0.00052284 | 10.299 | 1.5993 | 0.0053847 | 0.00083617 | 1400 | Commercial and Services | TV-19 | ST Teresa Basin | 757.9786 | City of Titusville | Brevard County | St. Theresa Basin TMDL Improvements | 2nd generation baffle box with media. | Baffle Boxes- Second Generation with Media | Completed | 2019 |  |  | A | 314 | $375,000 | $4,000 | City/ County | City - $102,200/ County - $272,800 | N/A | Structural | 2016 | North Indian River Lagoon | 28.58027 | -80.80055 | 2018 | BMPTrains | yes | 6.3176 | 2.1158
38830 | City of Titusville | North IRL | A | IR1-5 | 0.35 | 0.47 | 0.0081494 | 10.299 | 1.5993 | 0.08393 | 0.013033 | 1400 | Commercial and Services | TV-19 | ST Teresa Basin | 757.9786 | City of Titusville | Brevard County | St. Theresa Basin TMDL Improvements | 2nd generation baffle box with media. | Baffle Boxes- Second Generation with Media | Completed | 2019 |  |  | A | 314 | $375,000 | $4,000 | City/ County | City - $102,200/ County - $272,800 | N/A | Structural | 2016 | North Indian River Lagoon | 28.58027 | -80.80055 | 2018 | BMPTrains | yes | 31.8245 | 32.9795
38831 | City of Titusville | North IRL | A | IR1-5 | 0.35 | 0.47 | 0.25955 | 10.299 | 1.5993 | 2.6731 | 0.4151 | 1330 | Residential, High density; Multiple Dwelling Units, Low Rise <Two stories or less> | TV-19 | ST Teresa Basin | 757.9786 | City of Titusville | Brevard County | St. Theresa Basin TMDL Improvements | 2nd generation baffle box with media. | Baffle Boxes- Second Generation with Media | Completed | 2019 |  |  | A | 314 | $375,000 | $4,000 | City/ County | City - $102,200/ County - $272,800 | N/A | Structural | 2016 | North Indian River Lagoon | 28.58027 | -80.80055 | 2018 | BMPTrains | yes | 130.2087 | 1050.3767
38832 | City of Titusville | North IRL | A | IR1-5 | 0.35 | 0.47 | 0.23896 | 10.299 | 1.5993 | 2.461 | 0.38217 | 1410 | Retail Sales and Services | TV-19 | ST Teresa Basin | 757.9786 | City of Titusville | Brevard County | St. Theresa Basin TMDL Improvements | 2nd generation baffle box with media. | Baffle Boxes- Second Generation with Media | Completed | 2019 |  |  | A | 314 | $375,000 | $4,000 | City/ County | City - $102,200/ County - $272,800 | N/A | Structural | 2016 | North Indian River Lagoon | 28.58027 | -80.80055 | 2018 | BMPTrains | yes | 138.6909 | 967.0376
38833 | City of Titusville | North IRL | A | IR1-5 | 0.35 | 0.47 | 0.18105 | 10.0063 | 1.3456 | 1.8116 | 0.24362 | 1400 | Commercial and Services | TV-19 | ST Teresa Basin | 757.9786 | City of Titusville | Brevard County | St. Theresa Basin TMDL Improvements | 2nd generation baffle box with media. | Baffle Boxes- Second Generation with Media | Completed | 2019 |  |  | A | 314 | $375,000 | $4,000 | City/ County | City - $102,200/ County - $272,800 | N/A | Structural | 2016 | North Indian River Lagoon | 28.58027 | -80.80055 | 2018 | BMPTrains | yes | 129.1567 | 732.6744
38834 | City of Titusville | North IRL | A | IR1-5 | 0.35 | 0.47 | 0.43672 | 10.0063 | 1.3456 | 4.3699 | 0.58765 | 1410 | Retail Sales and Services | TV-19 | ST Teresa Basin | 757.9786 | City of Titusville | Brevard County | St. Theresa Basin TMDL Improvements | 2nd generation baffle box with media. | Baffle Boxes- Second Generation with Media | Completed | 2019 |  |  | A | 314 | $375,000 | $4,000 | City/ County | City - $102,200/ County - $272,800 | N/A | Structural | 2016 | North Indian River Lagoon | 28.58027 | -80.80055 | 2018 | BMPTrains | yes | 170.86 | 1767.3256
38835 | City of Titusville | North IRL | A | IR1-5 | 0.35 | 0.47 | 0.069114 | 9.7311 | 1.4296 | 0.67255 | 0.098806 | 1200 | Residential, Medium Density-Two-five dwellingunits per acre | TV-19 | ST Teresa Basin | 757.9786 | City of Titusville | Brevard County | St. Theresa Basin TMDL Improvements | 2nd generation baffle box with media. | Baffle Boxes- Second Generation with Media | Completed | 2019 |  |  | A | 314 | $375,000 | $4,000 | City/ County | City - $102,200/ County - $272,800 | N/A | Structural | 2016 | North Indian River Lagoon | 28.58027 | -80.80055 | 2018 | BMPTrains | yes | 126.3553 | 279.6936
38836 | City of Titusville | North IRL | A | IR1-5 | 0.35 | 0.47 | 0.13483 | 9.7311 | 1.4296 | 1.312 | 0.19275 | 1210 | Fixed Single Family Units | TV-19 | ST Teresa Basin | 757.9786 | City of Titusville | Brevard County | St. Theresa Basin TMDL Improvements | 2nd generation baffle box with media. | Baffle Boxes- Second Generation with Media | Completed | 2019 |  |  | A | 314 | $375,000 | $4,000 | City/ County | City - $102,200/ County - $272,800 | N/A | Structural | 2016 | North Indian River Lagoon | 28.58027 | -80.80055 | 2018 | BMPTrains | yes | 94.1044 | 545.6323
38837 | City of Titusville | North IRL | A | IR1-5 | 0.35 | 0.47 | 0.24402 | 9.7311 | 1.4296 | 2.3746 | 0.34886 | 1210 | Fixed Single Family Units | TV-19 | ST Teresa Basin | 757.9786 | City of Titusville | Brevard County | St. Theresa Basin TMDL Improvements | 2nd generation baffle box with media. | Baffle Boxes- Second Generation with Media | Completed | 2019 |  |  | A | 314 | $375,000 | $4,000 | City/ County | City - $102,200/ County - $272,800 | N/A | Structural | 2016 | North Indian River Lagoon | 28.58027 | -80.80055 | 2018 | BMPTrains | yes | 124.0748 | 987.5275
38838 | City of Titusville | North IRL | A | IR1-5 | 0.35 | 0.47 | 0.069293 | 9.7311 | 1.4296 | 0.67429 | 0.099062 | 1210 | Fixed Single Family Units | TV-19 | ST Teresa Basin | 757.9786 | City of Titusville | Brevard County | St. Theresa Basin TMDL Improvements | 2nd generation baffle box with media. | Baffle Boxes- Second Generation with Media | Completed | 2019 |  |  | A | 314 | $375,000 | $4,000 | City/ County | City - $102,200/ County - $272,800 | N/A | Structural | 2016 | North Indian River Lagoon | 28.58027 | -80.80055 | 2018 | BMPTrains | yes | 71.7532 | 280.4182
38839 | City of Titusville | North IRL | A | IR1-5 | 0.35 | 0.47 | 0.096589 | 9.7311 | 1.4296 | 0.93991 | 0.13809 | 1210 | Fixed Single Family Units | TV-19 | ST Teresa Basin | 757.9786 | City of Titusville | Brevard County | St. Theresa Basin TMDL Improvements | 2nd generation baffle box with media. | Baffle Boxes- Second Generation with Media | Completed | 2019 |  |  | A | 314 | $375,000 | $4,000 | City/ County | City - $102,200/ County - $272,800 | N/A | Structural | 2016 | North Indian River Lagoon | 28.58027 | -80.80055 | 2018 | BMPTrains | yes | 90.5763 | 390.8818
38840 | City of Titusville | North IRL | A | IR1-5 | 0.35 | 0.47 | 0.0039158 | 9.7311 | 1.4296 | 0.038105 | 0.005598 | 1210 | Fixed Single Family Units | TV-19 | ST Teresa Basin | 757.9786 | City of Titusville | Brevard County | St. Theresa Basin TMDL Improvements | 2nd generation baffle box with media. | Baffle Boxes- Second Generation with Media | Completed | 2019 |  |  | A | 314 | $375,000 | $4,000 | City/ County | City - $102,200/ County - $272,800 | N/A | Structural | 2016 | North Indian River Lagoon | 28.58027 | -80.80055 | 2018 | BMPTrains | yes | 21.0947 | 15.8465
38841 | City of Titusville | North IRL | A | IR1-5 | 0.35 | 0.47 | 0.30596 | 8.2097 | 1.1529 | 2.5119 | 0.35274 | 1200 | Residential, Medium Density-Two-five dwellingunits per acre | TV-19 | ST Teresa Basin | 757.9786 | City of Titusville | Brevard County | St. Theresa Basin TMDL Improvements | 2nd generation baffle box with media. | Baffle Boxes- Second Generation with Media | Completed | 2019 |  |  | A | 314 | $375,000 | $4,000 | City/ County | City - $102,200/ County - $272,800 | N/A | Structural | 2016 | North Indian River Lagoon | 28.58027 | -80.80055 | 2018 | BMPTrains | yes | 170.202 | 1238.1772
38842 | City of Titusville | North IRL | A | IR1-5 | 0.35 | 0.47 | 0.066157 | 8.2097 | 1.1529 | 0.54314 | 0.076271 | 1210 | Fixed Single Family Units | TV-19 | ST Teresa Basin | 757.9786 | City of Titusville | Brevard County | St. Theresa Basin TMDL Improvements | 2nd generation baffle box with media. | Baffle Boxes- Second Generation with Media | Completed | 2019 |  |  | A | 314 | $375,000 | $4,000 | City/ County | City - $102,200/ County - $272,800 | N/A | Structural | 2016 | North Indian River Lagoon | 28.58027 | -80.80055 | 2018 | BMPTrains | yes | 68.0941 | 267.7295
38843 | City of Titusville | North IRL | A | IR1-5 | 0.35 | 0.47 | 0.14517 | 8.2097 | 1.1529 | 1.1918 | 0.16737 | 1210 | Fixed Single Family Units | TV-19 | ST Teresa Basin | 757.9786 | City of Titusville | Brevard County | St. Theresa Basin TMDL Improvements | 2nd generation baffle box with media. | Baffle Boxes- Second Generation with Media | Completed | 2019 |  |  | A | 314 | $375,000 | $4,000 | City/ County | City - $102,200/ County - $272,800 | N/A | Structural | 2016 | North Indian River Lagoon | 28.58027 | -80.80055 | 2018 | BMPTrains | yes | 99.2472 | 587.5005
38844 | City of Titusville | North IRL | A | IR1-5 | 0.35 | 0.47 | 0.071898 | 8.2097 | 1.1529 | 0.59026 | 0.082889 | 1210 | Fixed Single Family Units | TV-19 | ST Teresa Basin | 757.9786 | City of Titusville | Brevard County | St. Theresa Basin TMDL Improvements | 2nd generation baffle box with media. | Baffle Boxes- Second Generation with Media | Completed | 2019 |  |  | A | 314 | $375,000 | $4,000 | City/ County | City - $102,200/ County - $272,800 | N/A | Structural | 2016 | North Indian River Lagoon | 28.58027 | -80.80055 | 2018 | BMPTrains | yes | 87.2139 | 290.9592
38845 | City of Titusville | North IRL | A | IR1-5 | 0.35 | 0.47 | 0.0073206 | 8.2097 | 1.1529 | 0.0601 | 0.0084398 | 1210 | Fixed Single Family Units | TV-19 | ST Teresa Basin | 757.9786 | City of Titusville | Brevard County | St. Theresa Basin TMDL Improvements | 2nd generation baffle box with media. | Baffle Boxes- Second Generation with Media | Completed | 2019 |  |  | A | 314 | $375,000 | $4,000 | City/ County | City - $102,200/ County - $272,800 | N/A | Structural | 2016 | North Indian River Lagoon | 28.58027 | -80.80055 | 2018 | BMPTrains | yes | 30.0213 | 29.6255
38846 | City of Titusville | North IRL | A | IR1-5 | 0.35 | 0.47 | 3.9629e-05 | 8.2097 | 1.1529 | 0.00032535 | 4.5688e-05 | 1210 | Fixed Single Family Units | TV-19 | ST Teresa Basin | 757.9786 | City of Titusville | Brevard County | St. Theresa Basin TMDL Improvements | 2nd generation baffle box with media. | Baffle Boxes- Second Generation with Media | Completed | 2019 |  |  | A | 314 | $375,000 | $4,000 | City/ County | City - $102,200/ County - $272,800 | N/A | Structural | 2016 | North Indian River Lagoon | 28.58027 | -80.80055 | 2018 | BMPTrains | yes | 1.9711 | 0.16037
38847 | City of Titusville | North IRL | A | IR1-5 | 0.35 | 0.47 | 0.021213 | 8.2097 | 1.1529 | 0.17416 | 0.024457 | 1210 | Fixed Single Family Units | TV-19 | ST Teresa Basin | 757.9786 | City of Titusville | Brevard County | St. Theresa Basin TMDL Improvements | 2nd generation baffle box with media. | Baffle Boxes- Second Generation with Media | Completed | 2019 |  |  | A | 314 | $375,000 | $4,000 | City/ County | City - $102,200/ County - $272,800 | N/A | Structural | 2016 | North Indian River Lagoon | 28.58027 | -80.80055 | 2018 | BMPTrains | yes | 43.7981 | 85.8478
38848 | City of Titusville | North IRL | A | IR1-5 | 0.35 | 0.47 | 0.20924 | 9.8771 | 1.4569 | 2.0667 | 0.30486 | 1200 | Residential, Medium Density-Two-five dwellingunits per acre | TV-19 | ST Teresa Basin | 757.9786 | City of Titusville | Brevard County | St. Theresa Basin TMDL Improvements | 2nd generation baffle box with media. | Baffle Boxes- Second Generation with Media | Completed | 2019 |  |  | A | 314 | $375,000 | $4,000 | City/ County | City - $102,200/ County - $272,800 | N/A | Structural | 2016 | North Indian River Lagoon | 28.58027 | -80.80055 | 2018 | BMPTrains | yes | 192.6914 | 846.778
38849 | City of Titusville | North IRL | A | IR1-5 | 0.35 | 0.47 | 0.014897 | 9.8771 | 1.4569 | 0.14714 | 0.021704 | 1210 | Fixed Single Family Units | TV-19 | ST Teresa Basin | 757.9786 | City of Titusville | Brevard County | St. Theresa Basin TMDL Improvements | 2nd generation baffle box with media. | Baffle Boxes- Second Generation with Media | Completed | 2019 |  |  | A | 314 | $375,000 | $4,000 | City/ County | City - $102,200/ County - $272,800 | N/A | Structural | 2016 | North Indian River Lagoon | 28.58027 | -80.80055 | 2018 | BMPTrains | yes | 32.9777 | 60.2863
38850 | City of Titusville | North IRL | A | IR1-5 | 0.35 | 0.47 | 0.048385 | 9.8771 | 1.4569 | 0.4779 | 0.070494 | 1210 | Fixed Single Family Units | TV-19 | ST Teresa Basin | 757.9786 | City of Titusville | Brevard County | St. Theresa Basin TMDL Improvements | 2nd generation baffle box with media. | Baffle Boxes- Second Generation with Media | Completed | 2019 |  |  | A | 314 | $375,000 | $4,000 | City/ County | City - $102,200/ County - $272,800 | N/A | Structural | 2016 | North Indian River Lagoon | 28.58027 | -80.80055 | 2018 | BMPTrains | yes | 81.4575 | 195.8065
38851 | City of Titusville | North IRL | A | IR1-5 | 0.35 | 0.47 | 0.10857 | 9.8771 | 1.4569 | 1.0724 | 0.15818 | 1210 | Fixed Single Family Units | TV-19 | ST Teresa Basin | 757.9786 | City of Titusville | Brevard County | St. Theresa Basin TMDL Improvements | 2nd generation baffle box with media. | Baffle Boxes- Second Generation with Media | Completed | 2019 |  |  | A | 314 | $375,000 | $4,000 | City/ County | City - $102,200/ County - $272,800 | N/A | Structural | 2016 | North Indian River Lagoon | 28.58027 | -80.80055 | 2018 | BMPTrains | yes | 89.9356 | 439.3761
38852 | City of Titusville | North IRL | A | IR1-5 | 0.35 | 0.47 | 0.23476 | 9.8771 | 1.4569 | 2.3187 | 0.34203 | 1210 | Fixed Single Family Units | TV-19 | ST Teresa Basin | 757.9786 | City of Titusville | Brevard County | St. Theresa Basin TMDL Improvements | 2nd generation baffle box with media. | Baffle Boxes- Second Generation with Media | Completed | 2019 |  |  | A | 314 | $375,000 | $4,000 | City/ County | City - $102,200/ County - $272,800 | N/A | Structural | 2016 | North Indian River Lagoon | 28.58027 | -80.80055 | 2018 | BMPTrains | yes | 120.4382 | 950.0268
38853 | City of Titusville | North IRL | A | IR1-5 | 0.35 | 0.47 | 0.0019092 | 9.8771 | 1.4569 | 0.018858 | 0.0027816 | 1210 | Fixed Single Family Units | TV-19 | ST Teresa Basin | 757.9786 | City of Titusville | Brevard County | St. Theresa Basin TMDL Improvements | 2nd generation baffle box with media. | Baffle Boxes- Second Generation with Media | Completed | 2019 |  |  | A | 314 | $375,000 | $4,000 | City/ County | City - $102,200/ County - $272,800 | N/A | Structural | 2016 | North Indian River Lagoon | 28.58027 | -80.80055 | 2018 | BMPTrains | yes | 15.849 | 7.7263
38854 | City of Titusville | North IRL | A | IR1-5 | 0.35 | 0.47 | 0.24573 | 7.8134 | 1.2071 | 1.92 | 0.29663 | 1300 | Residential, High Density | TV-19 | ST Teresa Basin | 757.9786 | City of Titusville | Brevard County | St. Theresa Basin TMDL Improvements | 2nd generation baffle box with media. | Baffle Boxes- Second Generation with Media | Completed | 2019 |  |  | A | 314 | $375,000 | $4,000 | City/ County | City - $102,200/ County - $272,800 | N/A | Structural | 2016 | North Indian River Lagoon | 28.58027 | -80.80055 | 2018 | BMPTrains | yes | 198.5656 | 994.4372
38855 | City of Titusville | North IRL | A | IR1-5 | 0.35 | 0.47 | 0.00071818 | 7.8134 | 1.2071 | 0.0056114 | 0.00086693 | 1210 | Fixed Single Family Units | TV-19 | ST Teresa Basin | 757.9786 | City of Titusville | Brevard County | St. Theresa Basin TMDL Improvements | 2nd generation baffle box with media. | Baffle Boxes- Second Generation with Media | Completed | 2019 |  |  | A | 314 | $375,000 | $4,000 | City/ County | City - $102,200/ County - $272,800 | N/A | Structural | 2016 | North Indian River Lagoon | 28.58027 | -80.80055 | 2018 | BMPTrains | yes | 8.7098 | 2.9064
38856 | City of Titusville | North IRL | A | IR1-5 | 0.35 | 0.47 | 0.074627 | 7.8134 | 1.2071 | 0.58309 | 0.090085 | 1210 | Fixed Single Family Units | TV-19 | ST Teresa Basin | 757.9786 | City of Titusville | Brevard County | St. Theresa Basin TMDL Improvements | 2nd generation baffle box with media. | Baffle Boxes- Second Generation with Media | Completed | 2019 |  |  | A | 314 | $375,000 | $4,000 | City/ County | City - $102,200/ County - $272,800 | N/A | Structural | 2016 | North Indian River Lagoon | 28.58027 | -80.80055 | 2018 | BMPTrains | yes | 81.809 | 302.0061
38857 | City of Titusville | North IRL | A | IR1-5 | 0.35 | 0.47 | 0.17429 | 7.8134 | 1.2071 | 1.3618 | 0.21039 | 1210 | Fixed Single Family Units | TV-19 | ST Teresa Basin | 757.9786 | City of Titusville | Brevard County | St. Theresa Basin TMDL Improvements | 2nd generation baffle box with media. | Baffle Boxes- Second Generation with Media | Completed | 2019 |  |  | A | 314 | $375,000 | $4,000 | City/ County | City - $102,200/ County - $272,800 | N/A | Structural | 2016 | North Indian River Lagoon | 28.58027 | -80.80055 | 2018 | BMPTrains | yes | 104.1615 | 705.3141
38858 | City of Titusville | North IRL | A | IR1-5 | 0.35 | 0.47 | 0.018785 | 7.8134 | 1.2071 | 0.14678 | 0.022676 | 1210 | Fixed Single Family Units | TV-19 | ST Teresa Basin | 757.9786 | City of Titusville | Brevard County | St. Theresa Basin TMDL Improvements | 2nd generation baffle box with media. | Baffle Boxes- Second Generation with Media | Completed | 2019 |  |  | A | 314 | $375,000 | $4,000 | City/ County | City - $102,200/ County - $272,800 | N/A | Structural | 2016 | North Indian River Lagoon | 28.58027 | -80.80055 | 2018 | BMPTrains | yes | 44.706 | 76.0221
38859 | City of Titusville | North IRL | A | IR1-5 | 0.35 | 0.47 | 0.0063768 | 7.8134 | 1.2071 | 0.049824 | 0.0076976 | 1210 | Fixed Single Family Units | TV-19 | ST Teresa Basin | 757.9786 | City of Titusville | Brevard County | St. Theresa Basin TMDL Improvements | 2nd generation baffle box with media. | Baffle Boxes- Second Generation with Media | Completed | 2019 |  |  | A | 314 | $375,000 | $4,000 | City/ County | City - $102,200/ County - $272,800 | N/A | Structural | 2016 | North Indian River Lagoon | 28.58027 | -80.80055 | 2018 | BMPTrains | yes | 20.5264 | 25.8058
38860 | City of Titusville | North IRL | A | IR1-5 | 0.35 | 0.47 | 0.014895 | 7.8134 | 1.2071 | 0.11638 | 0.017981 | 1210 | Fixed Single Family Units | TV-19 | ST Teresa Basin | 757.9786 | City of Titusville | Brevard County | St. Theresa Basin TMDL Improvements | 2nd generation baffle box with media. | Baffle Boxes- Second Generation with Media | Completed | 2019 |  |  | A | 314 | $375,000 | $4,000 | City/ County | City - $102,200/ County - $272,800 | N/A | Structural | 2016 | North Indian River Lagoon | 28.58027 | -80.80055 | 2018 | BMPTrains | yes | 37.6718 | 60.2799
38861 | City of Titusville | North IRL | A | IR1-5 | 0.35 | 0.47 | 0.082343 | 7.8134 | 1.2071 | 0.64337 | 0.099398 | 1210 | Fixed Single Family Units | TV-19 | ST Teresa Basin | 757.9786 | City of Titusville | Brevard County | St. Theresa Basin TMDL Improvements | 2nd generation baffle box with media. | Baffle Boxes- Second Generation with Media | Completed | 2019 |  |  | A | 314 | $375,000 | $4,000 | City/ County | City - $102,200/ County - $272,800 | N/A | Structural | 2016 | North Indian River Lagoon | 28.58027 | -80.80055 | 2018 | BMPTrains | yes | 75.2757 | 333.2284
38862 | Natural Lands | North IRL | A | IR1-5 | 0.35 | 0.47 | 0.61776 | 4.4449 | 0.55519 | 2.7459 | 0.34298 | 4340 | Hardwood Conifer Mixed | TV-19 | ST Teresa Basin | 757.9786 | City of Titusville | Brevard County | St. Theresa Basin TMDL Improvements | 2nd generation baffle box with media. | Baffle Boxes- Second Generation with Media | Completed | 2019 |  |  | A | 314 | $375,000 | $4,000 | City/ County | City - $102,200/ County - $272,800 | N/A | Structural | 2016 | North Indian River Lagoon | 28.58027 | -80.80055 | 2018 | BMPTrains | yes | 200 | 2500
38863 | City of Titusville | North IRL | A | IR1-5 | 0.35 | 0.47 | 0.010517 | 9.7151 | 1.4274 | 0.10218 | 0.015013 | 1200 | Residential, Medium Density-Two-five dwellingunits per acre | TV-19 | ST Teresa Basin | 757.9786 | City of Titusville | Brevard County | St. Theresa Basin TMDL Improvements | 2nd generation baffle box with media. | Baffle Boxes- Second Generation with Media | Completed | 2019 |  |  | A | 314 | $375,000 | $4,000 | City/ County | City - $102,200/ County - $272,800 | N/A | Structural | 2016 | North Indian River Lagoon | 28.58027 | -80.80055 | 2018 | BMPTrains | yes | 101.8235 | 42.5626
38864 | City of Titusville | North IRL | A | IR1-5 | 0.35 | 0.47 | 0.11075 | 9.7151 | 1.4274 | 1.0759 | 0.15808 | 1210 | Fixed Single Family Units | TV-19 | ST Teresa Basin | 757.9786 | City of Titusville | Brevard County | St. Theresa Basin TMDL Improvements | 2nd generation baffle box with media. | Baffle Boxes- Second Generation with Media | Completed | 2019 |  |  | A | 314 | $375,000 | $4,000 | City/ County | City - $102,200/ County - $272,800 | N/A | Structural | 2016 | North Indian River Lagoon | 28.58027 | -80.80055 | 2018 | BMPTrains | yes | 88.1959 | 448.18
38865 | City of Titusville | North IRL | A | IR1-5 | 0.35 | 0.47 | 0.16773 | 9.7151 | 1.4274 | 1.6295 | 0.23942 | 1210 | Fixed Single Family Units | TV-19 | ST Teresa Basin | 757.9786 | City of Titusville | Brevard County | St. Theresa Basin TMDL Improvements | 2nd generation baffle box with media. | Baffle Boxes- Second Generation with Media | Completed | 2019 |  |  | A | 314 | $375,000 | $4,000 | City/ County | City - $102,200/ County - $272,800 | N/A | Structural | 2016 | North Indian River Lagoon | 28.58027 | -80.80055 | 2018 | BMPTrains | yes | 104.2807 | 678.7824
38866 | City of Titusville | North IRL | A | IR1-5 | 0.35 | 0.47 | 0.068444 | 9.7151 | 1.4274 | 0.66494 | 0.097696 | 1210 | Fixed Single Family Units | TV-19 | ST Teresa Basin | 757.9786 | City of Titusville | Brevard County | St. Theresa Basin TMDL Improvements | 2nd generation baffle box with media. | Baffle Boxes- Second Generation with Media | Completed | 2019 |  |  | A | 314 | $375,000 | $4,000 | City/ County | City - $102,200/ County - $272,800 | N/A | Structural | 2016 | North Indian River Lagoon | 28.58027 | -80.80055 | 2018 | BMPTrains | yes | 75.5162 | 276.9829
38867 | City of Titusville | North IRL | A | IR1-5 | 0.35 | 0.47 | 0.11191 | 9.7151 | 1.4274 | 1.0872 | 0.15974 | 1210 | Fixed Single Family Units | TV-19 | ST Teresa Basin | 757.9786 | City of Titusville | Brevard County | St. Theresa Basin TMDL Improvements | 2nd generation baffle box with media. | Baffle Boxes- Second Generation with Media | Completed | 2019 |  |  | A | 314 | $375,000 | $4,000 | City/ County | City - $102,200/ County - $272,800 | N/A | Structural | 2016 | North Indian River Lagoon | 28.58027 | -80.80055 | 2018 | BMPTrains | yes | 84.916 | 452.8831
38868 | City of Titusville | North IRL | A | IR1-5 | 0.35 | 0.47 | 0.1215 | 9.7151 | 1.4274 | 1.1804 | 0.17343 | 1210 | Fixed Single Family Units | TV-19 | ST Teresa Basin | 757.9786 | City of Titusville | Brevard County | St. Theresa Basin TMDL Improvements | 2nd generation baffle box with media. | Baffle Boxes- Second Generation with Media | Completed | 2019 |  |  | A | 314 | $375,000 | $4,000 | City/ County | City - $102,200/ County - $272,800 | N/A | Structural | 2016 | North Indian River Lagoon | 28.58027 | -80.80055 | 2018 | BMPTrains | yes | 88.5581 | 491.6898
38869 | City of Titusville | North IRL | A | IR1-5 | 0.35 | 0.47 | 0.026915 | 9.7151 | 1.4274 | 0.26148 | 0.038418 | 1210 | Fixed Single Family Units | TV-19 | ST Teresa Basin | 757.9786 | City of Titusville | Brevard County | St. Theresa Basin TMDL Improvements | 2nd generation baffle box with media. | Baffle Boxes- Second Generation with Media | Completed | 2019 |  |  | A | 314 | $375,000 | $4,000 | City/ County | City - $102,200/ County - $272,800 | N/A | Structural | 2016 | North Indian River Lagoon | 28.58027 | -80.80055 | 2018 | BMPTrains | yes | 52.7346 | 108.9193
38870 | City of Titusville | North IRL | A | IR1-5 | 0.35 | 0.47 | 0.083948 | 9.6969 | 1.4243 | 0.81404 | 0.11957 | 1200 | Residential, Medium Density-Two-five dwellingunits per acre | TV-19 | ST Teresa Basin | 757.9786 | City of Titusville | Brevard County | St. Theresa Basin TMDL Improvements | 2nd generation baffle box with media. | Baffle Boxes- Second Generation with Media | Completed | 2019 |  |  | A | 314 | $375,000 | $4,000 | City/ County | City - $102,200/ County - $272,800 | N/A | Structural | 2016 | North Indian River Lagoon | 28.58027 | -80.80055 | 2018 | BMPTrains | yes | 117.5851 | 339.7244
38871 | Agricultural Lands | North IRL | A | IR1-5 | 0.35 | 0.47 | 0.00088678 | 9.6969 | 1.4243 | 0.0085991 | 0.0012631 | 3300 | Mixed Rangeland | TV-19 | ST Teresa Basin | 757.9786 | City of Titusville | Brevard County | St. Theresa Basin TMDL Improvements | 2nd generation baffle box with media. | Baffle Boxes- Second Generation with Media | Completed | 2019 |  |  | A | 314 | $375,000 | $4,000 | City/ County | City - $102,200/ County - $272,800 | N/A | Structural | 2016 | North Indian River Lagoon | 28.58027 | -80.80055 | 2018 | BMPTrains | yes | 9.7085 | 3.5887
38872 | City of Titusville | North IRL | A | IR1-5 | 0.35 | 0.47 | 0.070348 | 9.6969 | 1.4243 | 0.68216 | 0.1002 | 1210 | Fixed Single Family Units | TV-19 | ST Teresa Basin | 757.9786 | City of Titusville | Brevard County | St. Theresa Basin TMDL Improvements | 2nd generation baffle box with media. | Baffle Boxes- Second Generation with Media | Completed | 2019 |  |  | A | 314 | $375,000 | $4,000 | City/ County | City - $102,200/ County - $272,800 | N/A | Structural | 2016 | North Indian River Lagoon | 28.58027 | -80.80055 | 2018 | BMPTrains | yes | 73.2163 | 284.689
38873 | City of Titusville | North IRL | A | IR1-5 | 0.35 | 0.47 | 0.15716 | 9.7196 | 1.4282 | 1.5276 | 0.22446 | 1200 | Residential, Medium Density-Two-five dwellingunits per acre | TV-19 | ST Teresa Basin | 757.9786 | City of Titusville | Brevard County | St. Theresa Basin TMDL Improvements | 2nd generation baffle box with media. | Baffle Boxes- Second Generation with Media | Completed | 2019 |  |  | A | 314 | $375,000 | $4,000 | City/ County | City - $102,200/ County - $272,800 | N/A | Structural | 2016 | North Indian River Lagoon | 28.58027 | -80.80055 | 2018 | BMPTrains | yes | 125.2919 | 636.0216
38874 | City of Titusville | North IRL | A | IR1-5 | 0.35 | 0.47 | 0.023477 | 9.7196 | 1.4282 | 0.22819 | 0.03353 | 1210 | Fixed Single Family Units | TV-19 | ST Teresa Basin | 757.9786 | City of Titusville | Brevard County | St. Theresa Basin TMDL Improvements | 2nd generation baffle box with media. | Baffle Boxes- Second Generation with Media | Completed | 2019 |  |  | A | 314 | $375,000 | $4,000 | City/ County | City - $102,200/ County - $272,800 | N/A | Structural | 2016 | North Indian River Lagoon | 28.58027 | -80.80055 | 2018 | BMPTrains | yes | 42.5031 | 95.0099
38875 | City of Titusville | North IRL | A | IR1-5 | 0.35 | 0.47 | 0.036982 | 9.7196 | 1.4282 | 0.35944 | 0.052817 | 1210 | Fixed Single Family Units | TV-19 | ST Teresa Basin | 757.9786 | City of Titusville | Brevard County | St. Theresa Basin TMDL Improvements | 2nd generation baffle box with media. | Baffle Boxes- Second Generation with Media | Completed | 2019 |  |  | A | 314 | $375,000 | $4,000 | City/ County | City - $102,200/ County - $272,800 | N/A | Structural | 2016 | North Indian River Lagoon | 28.58027 | -80.80055 | 2018 | BMPTrains | yes | 59.5413 | 149.6593
38876 | City of Titusville | North IRL | A | IR1-5 | 0.35 | 0.47 | 0.017772 | 9.7196 | 1.4282 | 0.17274 | 0.025382 | 1210 | Fixed Single Family Units | TV-19 | ST Teresa Basin | 757.9786 | City of Titusville | Brevard County | St. Theresa Basin TMDL Improvements | 2nd generation baffle box with media. | Baffle Boxes- Second Generation with Media | Completed | 2019 |  |  | A | 314 | $375,000 | $4,000 | City/ County | City - $102,200/ County - $272,800 | N/A | Structural | 2016 | North Indian River Lagoon | 28.58027 | -80.80055 | 2018 | BMPTrains | yes | 35.6257 | 71.9207
38877 | City of Titusville | North IRL | A | IR1-5 | 0.35 | 0.47 | 0.13485 | 9.7196 | 1.4282 | 1.3107 | 0.1926 | 1210 | Fixed Single Family Units | TV-19 | ST Teresa Basin | 757.9786 | City of Titusville | Brevard County | St. Theresa Basin TMDL Improvements | 2nd generation baffle box with media. | Baffle Boxes- Second Generation with Media | Completed | 2019 |  |  | A | 314 | $375,000 | $4,000 | City/ County | City - $102,200/ County - $272,800 | N/A | Structural | 2016 | North Indian River Lagoon | 28.58027 | -80.80055 | 2018 | BMPTrains | yes | 97.0939 | 545.7278
38878 | City of Titusville | North IRL | A | IR1-5 | 0.35 | 0.47 | 0.1623 | 9.7196 | 1.4282 | 1.5775 | 0.2318 | 1210 | Fixed Single Family Units | TV-19 | ST Teresa Basin | 757.9786 | City of Titusville | Brevard County | St. Theresa Basin TMDL Improvements | 2nd generation baffle box with media. | Baffle Boxes- Second Generation with Media | Completed | 2019 |  |  | A | 314 | $375,000 | $4,000 | City/ County | City - $102,200/ County - $272,800 | N/A | Structural | 2016 | North Indian River Lagoon | 28.58027 | -80.80055 | 2018 | BMPTrains | yes | 104.2943 | 656.814
38879 | City of Titusville | North IRL | A | IR1-5 | 0.35 | 0.47 | 0.085213 | 9.7196 | 1.4282 | 0.82824 | 0.1217 | 1210 | Fixed Single Family Units | TV-19 | ST Teresa Basin | 757.9786 | City of Titusville | Brevard County | St. Theresa Basin TMDL Improvements | 2nd generation baffle box with media. | Baffle Boxes- Second Generation with Media | Completed | 2019 |  |  | A | 314 | $375,000 | $4,000 | City/ County | City - $102,200/ County - $272,800 | N/A | Structural | 2016 | North Indian River Lagoon | 28.58027 | -80.80055 | 2018 | BMPTrains | yes | 84.0645 | 344.8467
38880 | City of Titusville | North IRL | A | IR1-5 | 0.35 | 0.47 | 0.30908 | 9.7311 | 1.4296 | 3.0077 | 0.44186 | 1200 | Residential, Medium Density-Two-five dwellingunits per acre | TV-19 | ST Teresa Basin | 757.9786 | City of Titusville | Brevard County | St. Theresa Basin TMDL Improvements | 2nd generation baffle box with media. | Baffle Boxes- Second Generation with Media | Completed | 2019 |  |  | A | 314 | $375,000 | $4,000 | City/ County | City - $102,200/ County - $272,800 | N/A | Structural | 2016 | North Indian River Lagoon | 28.58027 | -80.80055 | 2018 | BMPTrains | yes | 190.0976 | 1250.7916
38881 | City of Titusville | North IRL | A | IR1-5 | 0.35 | 0.47 | 0.0001474 | 9.7311 | 1.4296 | 0.0014344 | 0.00021073 | 1210 | Fixed Single Family Units | TV-19 | ST Teresa Basin | 757.9786 | City of Titusville | Brevard County | St. Theresa Basin TMDL Improvements | 2nd generation baffle box with media. | Baffle Boxes- Second Generation with Media | Completed | 2019 |  |  | A | 314 | $375,000 | $4,000 | City/ County | City - $102,200/ County - $272,800 | N/A | Structural | 2016 | North Indian River Lagoon | 28.58027 | -80.80055 | 2018 | BMPTrains | yes | 4.0847 | 0.59652
38882 | City of Titusville | North IRL | A | IR1-5 | 0.35 | 0.47 | 0.060196 | 9.7311 | 1.4296 | 0.58577 | 0.086057 | 1210 | Fixed Single Family Units | TV-19 | ST Teresa Basin | 757.9786 | City of Titusville | Brevard County | St. Theresa Basin TMDL Improvements | 2nd generation baffle box with media. | Baffle Boxes- Second Generation with Media | Completed | 2019 |  |  | A | 314 | $375,000 | $4,000 | City/ County | City - $102,200/ County - $272,800 | N/A | Structural | 2016 | North Indian River Lagoon | 28.58027 | -80.80055 | 2018 | BMPTrains | yes | 80.0002 | 243.603
38883 | City of Titusville | North IRL | A | IR1-5 | 0.35 | 0.47 | 0.040698 | 9.7311 | 1.4296 | 0.39604 | 0.058183 | 1210 | Fixed Single Family Units | TV-19 | ST Teresa Basin | 757.9786 | City of Titusville | Brevard County | St. Theresa Basin TMDL Improvements | 2nd generation baffle box with media. | Baffle Boxes- Second Generation with Media | Completed | 2019 |  |  | A | 314 | $375,000 | $4,000 | City/ County | City - $102,200/ County - $272,800 | N/A | Structural | 2016 | North Indian River Lagoon | 28.58027 | -80.80055 | 2018 | BMPTrains | yes | 54.7966 | 164.6992
38884 | City of Titusville | North IRL | A | IR1-5 | 0.35 | 0.47 | 0.0061129 | 9.7311 | 1.4296 | 0.059485 | 0.008739 | 1210 | Fixed Single Family Units | TV-19 | ST Teresa Basin | 757.9786 | City of Titusville | Brevard County | St. Theresa Basin TMDL Improvements | 2nd generation baffle box with media. | Baffle Boxes- Second Generation with Media | Completed | 2019 |  |  | A | 314 | $375,000 | $4,000 | City/ County | City - $102,200/ County - $272,800 | N/A | Structural | 2016 | North Indian River Lagoon | 28.58027 | -80.80055 | 2018 | BMPTrains | yes | 29.4725 | 24.7378
38885 | City of Titusville | North IRL | A | IR1-5 | 0.35 | 0.47 | 0.19094 | 9.7311 | 1.4296 | 1.8581 | 0.27297 | 1210 | Fixed Single Family Units | TV-19 | ST Teresa Basin | 757.9786 | City of Titusville | Brevard County | St. Theresa Basin TMDL Improvements | 2nd generation baffle box with media. | Baffle Boxes- Second Generation with Media | Completed | 2019 |  |  | A | 314 | $375,000 | $4,000 | City/ County | City - $102,200/ County - $272,800 | N/A | Structural | 2016 | North Indian River Lagoon | 28.58027 | -80.80055 | 2018 | BMPTrains | yes | 113.4706 | 772.7129
38886 | City of Titusville | North IRL | A | IR1-5 | 0.35 | 0.47 | 0.010591 | 9.7311 | 1.4296 | 0.10306 | 0.015141 | 1210 | Fixed Single Family Units | TV-19 | ST Teresa Basin | 757.9786 | City of Titusville | Brevard County | St. Theresa Basin TMDL Improvements | 2nd generation baffle box with media. | Baffle Boxes- Second Generation with Media | Completed | 2019 |  |  | A | 314 | $375,000 | $4,000 | City/ County | City - $102,200/ County - $272,800 | N/A | Structural | 2016 | North Indian River Lagoon | 28.58027 | -80.80055 | 2018 | BMPTrains | yes | 34.5218 | 42.8589
38887 | City of Titusville | North IRL | A | IR1-5 | 0.35 | 0.47 | 0.021896 | 9.5137 | 1.4137 | 0.20831 | 0.030955 | 1300 | Residential, High Density | TV-19 | ST Teresa Basin | 757.9786 | City of Titusville | Brevard County | St. Theresa Basin TMDL Improvements | 2nd generation baffle box with media. | Baffle Boxes- Second Generation with Media | Completed | 2019 |  |  | A | 314 | $375,000 | $4,000 | City/ County | City - $102,200/ County - $272,800 | N/A | Structural | 2016 | North Indian River Lagoon | 28.58027 | -80.80055 | 2018 | BMPTrains | yes | 40.6542 | 88.609
38888 | City of Titusville | North IRL | A | IR1-5 | 0.35 | 0.47 | 0.0027422 | 9.5137 | 1.4137 | 0.026088 | 0.0038767 | 1400 | Commercial and Services | TV-19 | ST Teresa Basin | 757.9786 | City of Titusville | Brevard County | St. Theresa Basin TMDL Improvements | 2nd generation baffle box with media. | Baffle Boxes- Second Generation with Media | Completed | 2019 |  |  | A | 314 | $375,000 | $4,000 | City/ County | City - $102,200/ County - $272,800 | N/A | Structural | 2016 | North Indian River Lagoon | 28.58027 | -80.80055 | 2018 | BMPTrains | yes | 19.3355 | 11.0972
38889 | City of Titusville | North IRL | A | IR1-5 | 0.35 | 0.47 | 0.026816 | 9.5137 | 1.4137 | 0.25512 | 0.03791 | 8140 | Roads and Highways | TV-19 | ST Teresa Basin | 757.9786 | City of Titusville | Brevard County | St. Theresa Basin TMDL Improvements | 2nd generation baffle box with media. | Baffle Boxes- Second Generation with Media | Completed | 2019 |  |  | A | 314 | $375,000 | $4,000 | City/ County | City - $102,200/ County - $272,800 | N/A | Structural | 2016 | North Indian River Lagoon | 28.58027 | -80.80055 | 2018 | BMPTrains | yes | 114.9129 | 108.5193
38890 | City of Titusville | North IRL | A | IR1-5 | 0.35 | 0.47 | 0.0516 | 9.5137 | 1.4137 | 0.49091 | 0.072949 | 1340 | Residential, High density; Multiple Dwelling Units, High Rise <Three stories or more> | TV-19 | ST Teresa Basin | 757.9786 | City of Titusville | Brevard County | St. Theresa Basin TMDL Improvements | 2nd generation baffle box with media. | Baffle Boxes- Second Generation with Media | Completed | 2019 |  |  | A | 314 | $375,000 | $4,000 | City/ County | City - $102,200/ County - $272,800 | N/A | Structural | 2016 | North Indian River Lagoon | 28.58027 | -80.80055 | 2018 | BMPTrains | yes | 83.0523 | 208.8182
38891 | City of Titusville | North IRL | A | IR1-5 | 0.35 | 0.47 | 0.22183 | 8.8076 | 1.2281 | 1.9538 | 0.27243 | 1700 | Institutional (Educational,religious,health and military facilities) | TV-19 | ST Teresa Basin | 757.9786 | City of Titusville | Brevard County | St. Theresa Basin TMDL Improvements | 2nd generation baffle box with media. | Baffle Boxes- Second Generation with Media | Completed | 2019 |  |  | A | 314 | $375,000 | $4,000 | City/ County | City - $102,200/ County - $272,800 | N/A | Structural | 2016 | North Indian River Lagoon | 28.58027 | -80.80055 | 2018 | BMPTrains | yes | 135.9815 | 897.6952
38892 | City of Titusville | North IRL | A | IR1-5 | 0.35 | 0.47 | 0.0035272 | 8.8076 | 1.2281 | 0.031066 | 0.0043319 | 1210 | Fixed Single Family Units | TV-19 | ST Teresa Basin | 757.9786 | City of Titusville | Brevard County | St. Theresa Basin TMDL Improvements | 2nd generation baffle box with media. | Baffle Boxes- Second Generation with Media | Completed | 2019 |  |  | A | 314 | $375,000 | $4,000 | City/ County | City - $102,200/ County - $272,800 | N/A | Structural | 2016 | North Indian River Lagoon | 28.58027 | -80.80055 | 2018 | BMPTrains | yes | 34.6417 | 14.2742
38893 | City of Titusville | North IRL | A | IR1-5 | 0.35 | 0.47 | 0.16548 | 8.8076 | 1.2281 | 1.4575 | 0.20323 | 1210 | Fixed Single Family Units | TV-19 | ST Teresa Basin | 757.9786 | City of Titusville | Brevard County | St. Theresa Basin TMDL Improvements | 2nd generation baffle box with media. | Baffle Boxes- Second Generation with Media | Completed | 2019 |  |  | A | 314 | $375,000 | $4,000 | City/ County | City - $102,200/ County - $272,800 | N/A | Structural | 2016 | North Indian River Lagoon | 28.58027 | -80.80055 | 2018 | BMPTrains | yes | 115.3501 | 669.66
38894 | City of Titusville | North IRL | A | IR1-5 | 0.35 | 0.47 | 0.03073 | 8.8076 | 1.2281 | 0.27066 | 0.037741 | 1210 | Fixed Single Family Units | TV-19 | ST Teresa Basin | 757.9786 | City of Titusville | Brevard County | St. Theresa Basin TMDL Improvements | 2nd generation baffle box with media. | Baffle Boxes- Second Generation with Media | Completed | 2019 |  |  | A | 314 | $375,000 | $4,000 | City/ County | City - $102,200/ County - $272,800 | N/A | Structural | 2016 | North Indian River Lagoon | 28.58027 | -80.80055 | 2018 | BMPTrains | yes | 47.6884 | 124.3594
38895 | City of Titusville | North IRL | A | IR1-5 | 0.35 | 0.47 | 0.1962 | 8.8076 | 1.2281 | 1.7281 | 0.24097 | 1720 | Religious | TV-19 | ST Teresa Basin | 757.9786 | City of Titusville | Brevard County | St. Theresa Basin TMDL Improvements | 2nd generation baffle box with media. | Baffle Boxes- Second Generation with Media | Completed | 2019 |  |  | A | 314 | $375,000 | $4,000 | City/ County | City - $102,200/ County - $272,800 | N/A | Structural | 2016 | North Indian River Lagoon | 28.58027 | -80.80055 | 2018 | BMPTrains | yes | 131.7712 | 794.0113
38896 | City of Titusville | North IRL | A | IR1-5 | 0.35 | 0.47 | 0.61776 | 7.8024 | 1.0657 | 4.82 | 0.65835 | 1720 | Religious | TV-19 | ST Teresa Basin | 757.9786 | City of Titusville | Brevard County | St. Theresa Basin TMDL Improvements | 2nd generation baffle box with media. | Baffle Boxes- Second Generation with Media | Completed | 2019 |  |  | A | 314 | $375,000 | $4,000 | City/ County | City - $102,200/ County - $272,800 | N/A | Structural | 2016 | North Indian River Lagoon | 28.58027 | -80.80055 | 2018 | BMPTrains | yes | 200 | 2500
38897 | City of Titusville | North IRL | A | IR1-5 | 0.35 | 0.47 | 0.12578 | 11.9403 | 1.5725 | 1.5019 | 0.1978 | 1400 | Commercial and Services | TV-19 | ST Teresa Basin | 757.9786 | City of Titusville | Brevard County | St. Theresa Basin TMDL Improvements | 2nd generation baffle box with media. | Baffle Boxes- Second Generation with Media | Completed | 2019 |  |  | A | 314 | $375,000 | $4,000 | City/ County | City - $102,200/ County - $272,800 | N/A | Structural | 2016 | North Indian River Lagoon | 28.58027 | -80.80055 | 2018 | BMPTrains | yes | 103.0769 | 509.0291
38898 | City of Titusville | North IRL | A | IR1-5 | 0.35 | 0.47 | 0.020694 | 11.9403 | 1.5725 | 0.24709 | 0.032542 | 8120 | Railroads | TV-19 | ST Teresa Basin | 757.9786 | City of Titusville | Brevard County | St. Theresa Basin TMDL Improvements | 2nd generation baffle box with media. | Baffle Boxes- Second Generation with Media | Completed | 2019 |  |  | A | 314 | $375,000 | $4,000 | City/ County | City - $102,200/ County - $272,800 | N/A | Structural | 2016 | North Indian River Lagoon | 28.58027 | -80.80055 | 2018 | BMPTrains | yes | 57.9578 | 83.7448
38899 | City of Titusville | North IRL | A | IR1-5 | 0.35 | 0.47 | 0.13639 | 11.9403 | 1.5725 | 1.6285 | 0.21447 | 1410 | Retail Sales and Services | TV-19 | ST Teresa Basin | 757.9786 | City of Titusville | Brevard County | St. Theresa Basin TMDL Improvements | 2nd generation baffle box with media. | Baffle Boxes- Second Generation with Media | Completed | 2019 |  |  | A | 314 | $375,000 | $4,000 | City/ County | City - $102,200/ County - $272,800 | N/A | Structural | 2016 | North Indian River Lagoon | 28.58027 | -80.80055 | 2018 | BMPTrains | yes | 95.1976 | 551.9341
38900 | City of Titusville | North IRL | A | IR1-5 | 0.35 | 0.47 | 0.1575 | 11.9403 | 1.5725 | 1.8806 | 0.24767 | 1410 | Retail Sales and Services | TV-19 | ST Teresa Basin | 757.9786 | City of Titusville | Brevard County | St. Theresa Basin TMDL Improvements | 2nd generation baffle box with media. | Baffle Boxes- Second Generation with Media | Completed | 2019 |  |  | A | 314 | $375,000 | $4,000 | City/ County | City - $102,200/ County - $272,800 | N/A | Structural | 2016 | North Indian River Lagoon | 28.58027 | -80.80055 | 2018 | BMPTrains | yes | 107.6991 | 637.366
38901 | City of Titusville | North IRL | A | IR1-5 | 0.35 | 0.47 | 0.11721 | 9.7142 | 1.4925 | 1.1386 | 0.17494 | 1100 | Residential, Low Density-Less than two dwelling units/acre | TV-19 | ST Teresa Basin | 757.9786 | City of Titusville | Brevard County | St. Theresa Basin TMDL Improvements | 2nd generation baffle box with media. | Baffle Boxes- Second Generation with Media | Completed | 2019 |  |  | A | 314 | $375,000 | $4,000 | City/ County | City - $102,200/ County - $272,800 | N/A | Structural | 2016 | North Indian River Lagoon | 28.58027 | -80.80055 | 2018 | BMPTrains | yes | 132.2588 | 474.3439
38902 | City of Titusville | North IRL | A | IR1-5 | 0.35 | 0.47 | 0.055244 | 9.7142 | 1.4925 | 0.53665 | 0.08245 | 1200 | Residential, Medium Density-Two-five dwellingunits per acre | TV-19 | ST Teresa Basin | 757.9786 | City of Titusville | Brevard County | St. Theresa Basin TMDL Improvements | 2nd generation baffle box with media. | Baffle Boxes- Second Generation with Media | Completed | 2019 |  |  | A | 314 | $375,000 | $4,000 | City/ County | City - $102,200/ County - $272,800 | N/A | Structural | 2016 | North Indian River Lagoon | 28.58027 | -80.80055 | 2018 | BMPTrains | yes | 69.2641 | 223.5652
38903 | City of Titusville | North IRL | A | IR1-5 | 0.35 | 0.47 | 0.10122 | 9.7142 | 1.4925 | 0.98328 | 0.15107 | 1300 | Residential, High Density | TV-19 | ST Teresa Basin | 757.9786 | City of Titusville | Brevard County | St. Theresa Basin TMDL Improvements | 2nd generation baffle box with media. | Baffle Boxes- Second Generation with Media | Completed | 2019 |  |  | A | 314 | $375,000 | $4,000 | City/ County | City - $102,200/ County - $272,800 | N/A | Structural | 2016 | North Indian River Lagoon | 28.58027 | -80.80055 | 2018 | BMPTrains | yes | 115.4364 | 409.6231
38904 | City of Titusville | North IRL | A | IR1-5 | 0.35 | 0.47 | 0.041825 | 9.7142 | 1.4925 | 0.4063 | 0.062422 | 1210 | Fixed Single Family Units | TV-19 | ST Teresa Basin | 757.9786 | City of Titusville | Brevard County | St. Theresa Basin TMDL Improvements | 2nd generation baffle box with media. | Baffle Boxes- Second Generation with Media | Completed | 2019 |  |  | A | 314 | $375,000 | $4,000 | City/ County | City - $102,200/ County - $272,800 | N/A | Structural | 2016 | North Indian River Lagoon | 28.58027 | -80.80055 | 2018 | BMPTrains | yes | 64.0637 | 169.2588
38905 | City of Titusville | North IRL | A | IR1-5 | 0.35 | 0.47 | 0.1939 | 9.7142 | 1.4925 | 1.8836 | 0.28939 | 1210 | Fixed Single Family Units | TV-19 | ST Teresa Basin | 757.9786 | City of Titusville | Brevard County | St. Theresa Basin TMDL Improvements | 2nd generation baffle box with media. | Baffle Boxes- Second Generation with Media | Completed | 2019 |  |  | A | 314 | $375,000 | $4,000 | City/ County | City - $102,200/ County - $272,800 | N/A | Structural | 2016 | North Indian River Lagoon | 28.58027 | -80.80055 | 2018 | BMPTrains | yes | 113.0645 | 784.6828
38906 | City of Titusville | North IRL | A | IR1-5 | 0.35 | 0.47 | 0.10836 | 9.7142 | 1.4925 | 1.0527 | 0.16173 | 1720 | Religious | TV-19 | ST Teresa Basin | 757.9786 | City of Titusville | Brevard County | St. Theresa Basin TMDL Improvements | 2nd generation baffle box with media. | Baffle Boxes- Second Generation with Media | Completed | 2019 |  |  | A | 314 | $375,000 | $4,000 | City/ County | City - $102,200/ County - $272,800 | N/A | Structural | 2016 | North Indian River Lagoon | 28.58027 | -80.80055 | 2018 | BMPTrains | yes | 92.4131 | 438.5262
38907 | City of Titusville | North IRL | A | IR1-5 | 0.35 | 0.47 | 0.041404 | 11.7608 | 1.5933 | 0.48694 | 0.065969 | 1200 | Residential, Medium Density-Two-five dwellingunits per acre | TV-19 | ST Teresa Basin | 757.9786 | City of Titusville | Brevard County | St. Theresa Basin TMDL Improvements | 2nd generation baffle box with media. | Baffle Boxes- Second Generation with Media | Completed | 2019 |  |  | A | 314 | $375,000 | $4,000 | City/ County | City - $102,200/ County - $272,800 | N/A | Structural | 2016 | North Indian River Lagoon | 28.58027 | -80.80055 | 2018 | BMPTrains | yes | 78.6271 | 167.5552
38908 | City of Titusville | North IRL | A | IR1-5 | 0.35 | 0.47 | 0.19643 | 11.7608 | 1.5933 | 2.3102 | 0.31297 | 1400 | Commercial and Services | TV-19 | ST Teresa Basin | 757.9786 | City of Titusville | Brevard County | St. Theresa Basin TMDL Improvements | 2nd generation baffle box with media. | Baffle Boxes- Second Generation with Media | Completed | 2019 |  |  | A | 314 | $375,000 | $4,000 | City/ County | City - $102,200/ County - $272,800 | N/A | Structural | 2016 | North Indian River Lagoon | 28.58027 | -80.80055 | 2018 | BMPTrains | yes | 123.7492 | 794.9266
38909 | City of Titusville | North IRL | A | IR1-5 | 0.35 | 0.47 | 0.072311 | 11.7608 | 1.5933 | 0.85044 | 0.11521 | 1410 | Retail Sales and Services | TV-19 | ST Teresa Basin | 757.9786 | City of Titusville | Brevard County | St. Theresa Basin TMDL Improvements | 2nd generation baffle box with media. | Baffle Boxes- Second Generation with Media | Completed | 2019 |  |  | A | 314 | $375,000 | $4,000 | City/ County | City - $102,200/ County - $272,800 | N/A | Structural | 2016 | North Indian River Lagoon | 28.58027 | -80.80055 | 2018 | BMPTrains | yes | 74.038 | 292.6323
38910 | City of Titusville | North IRL | A | IR1-5 | 0.35 | 0.47 | 0.066849 | 11.7608 | 1.5933 | 0.7862 | 0.10651 | 1210 | Fixed Single Family Units | TV-19 | ST Teresa Basin | 757.9786 | City of Titusville | Brevard County | St. Theresa Basin TMDL Improvements | 2nd generation baffle box with media. | Baffle Boxes- Second Generation with Media | Completed | 2019 |  |  | A | 314 | $375,000 | $4,000 | City/ County | City - $102,200/ County - $272,800 | N/A | Structural | 2016 | North Indian River Lagoon | 28.58027 | -80.80055 | 2018 | BMPTrains | yes | 71.0028 | 270.5277
38911 | City of Titusville | North IRL | A | IR1-5 | 0.35 | 0.47 | 0.049335 | 11.7608 | 1.5933 | 0.58022 | 0.078605 | 1210 | Fixed Single Family Units | TV-19 | ST Teresa Basin | 757.9786 | City of Titusville | Brevard County | St. Theresa Basin TMDL Improvements | 2nd generation baffle box with media. | Baffle Boxes- Second Generation with Media | Completed | 2019 |  |  | A | 314 | $375,000 | $4,000 | City/ County | City - $102,200/ County - $272,800 | N/A | Structural | 2016 | North Indian River Lagoon | 28.58027 | -80.80055 | 2018 | BMPTrains | yes | 59.9407 | 199.6503
38912 | City of Titusville | North IRL | A | IR1-5 | 0.35 | 0.47 | 0.19143 | 11.7608 | 1.5933 | 2.2514 | 0.30501 | 1410 | Retail Sales and Services | TV-19 | ST Teresa Basin | 757.9786 | City of Titusville | Brevard County | St. Theresa Basin TMDL Improvements | 2nd generation baffle box with media. | Baffle Boxes- Second Generation with Media | Completed | 2019 |  |  | A | 314 | $375,000 | $4,000 | City/ County | City - $102,200/ County - $272,800 | N/A | Structural | 2016 | North Indian River Lagoon | 28.58027 | -80.80055 | 2018 | BMPTrains | yes | 118.7511 | 774.708
38913 | City of Titusville | North IRL | A | IR1-5 | 0.35 | 0.47 | 0.081821 | 7.2809 | 0.97538 | 0.59573 | 0.079807 | 1860 | Community Recreational Facilities | TV-19 | ST Teresa Basin | 757.9786 | City of Titusville | Brevard County | St. Theresa Basin TMDL Improvements | 2nd generation baffle box with media. | Baffle Boxes- Second Generation with Media | Completed | 2019 |  |  | A | 314 | $375,000 | $4,000 | City/ County | City - $102,200/ County - $272,800 | N/A | Structural | 2016 | North Indian River Lagoon | 28.58027 | -80.80055 | 2018 | BMPTrains | yes | 113.2448 | 331.119
38914 | City of Titusville | North IRL | A | IR1-5 | 0.35 | 0.47 | 0.53594 | 7.2809 | 0.97538 | 3.9021 | 0.52275 | 1430 | Professional Services | TV-19 | ST Teresa Basin | 757.9786 | City of Titusville | Brevard County | St. Theresa Basin TMDL Improvements | 2nd generation baffle box with media. | Baffle Boxes- Second Generation with Media | Completed | 2019 |  |  | A | 314 | $375,000 | $4,000 | City/ County | City - $102,200/ County - $272,800 | N/A | Structural | 2016 | North Indian River Lagoon | 28.58027 | -80.80055 | 2018 | BMPTrains | yes | 186.7553 | 2168.881
38915 | City of Titusville | North IRL | A | IR1-5 | 0.35 | 0.47 | 0.0022743 | 11.4788 | 2.1622 | 0.026106 | 0.0049175 | 1330 | Residential, High density; Multiple Dwelling Units, Low Rise <Two stories or less> | TV-19 | ST Teresa Basin | 757.9786 | City of Titusville | Brevard County | St. Theresa Basin TMDL Improvements | 2nd generation baffle box with media. | Baffle Boxes- Second Generation with Media | Completed | 2019 |  |  | A | 314 | $375,000 | $4,000 | City/ County | City - $102,200/ County - $272,800 | N/A | Structural | 2016 | North Indian River Lagoon | 28.58027 | -80.80055 | 2018 | BMPTrains | yes | 69.376 | 9.2038
38916 | City of Titusville | North IRL | A | IR1-5 | 0.35 | 0.47 | 0.096029 | 11.4788 | 2.1622 | 1.1023 | 0.20763 | 1330 | Residential, High density; Multiple Dwelling Units, Low Rise <Two stories or less> | TV-19 | ST Teresa Basin | 757.9786 | City of Titusville | Brevard County | St. Theresa Basin TMDL Improvements | 2nd generation baffle box with media. | Baffle Boxes- Second Generation with Media | Completed | 2019 |  |  | A | 314 | $375,000 | $4,000 | City/ County | City - $102,200/ County - $272,800 | N/A | Structural | 2016 | North Indian River Lagoon | 28.58027 | -80.80055 | 2018 | BMPTrains | yes | 108.2288 | 388.6149
38917 | City of Titusville | North IRL | A | IR1-5 | 0.35 | 0.47 | 0.017002 | 11.4788 | 2.1622 | 0.19516 | 0.036762 | 1210 | Fixed Single Family Units | TV-19 | ST Teresa Basin | 757.9786 | City of Titusville | Brevard County | St. Theresa Basin TMDL Improvements | 2nd generation baffle box with media. | Baffle Boxes- Second Generation with Media | Completed | 2019 |  |  | A | 314 | $375,000 | $4,000 | City/ County | City - $102,200/ County - $272,800 | N/A | Structural | 2016 | North Indian River Lagoon | 28.58027 | -80.80055 | 2018 | BMPTrains | yes | 34.065 | 68.805
38918 | City of Titusville | North IRL | A | IR1-5 | 0.35 | 0.47 | 0.012622 | 11.4788 | 2.1622 | 0.14489 | 0.027291 | 1210 | Fixed Single Family Units | TV-19 | ST Teresa Basin | 757.9786 | City of Titusville | Brevard County | St. Theresa Basin TMDL Improvements | 2nd generation baffle box with media. | Baffle Boxes- Second Generation with Media | Completed | 2019 |  |  | A | 314 | $375,000 | $4,000 | City/ County | City - $102,200/ County - $272,800 | N/A | Structural | 2016 | North Indian River Lagoon | 28.58027 | -80.80055 | 2018 | BMPTrains | yes | 30.5537 | 51.0799
38919 | City of Titusville | North IRL | A | IR1-5 | 0.35 | 0.47 | 0.12827 | 11.7176 | 2.2953 | 1.503 | 0.29441 | 1300 | Residential, High Density | TV-19 | ST Teresa Basin | 757.9786 | City of Titusville | Brevard County | St. Theresa Basin TMDL Improvements | 2nd generation baffle box with media. | Baffle Boxes- Second Generation with Media | Completed | 2019 |  |  | A | 314 | $375,000 | $4,000 | City/ County | City - $102,200/ County - $272,800 | N/A | Structural | 2016 | North Indian River Lagoon | 28.58027 | -80.80055 | 2018 | BMPTrains | yes | 120.7988 | 519.0875
38920 | City of Titusville | North IRL | A | IR1-5 | 0.35 | 0.47 | 0.48949 | 11.7176 | 2.2953 | 5.7357 | 1.1235 | 1300 | Residential, High Density | TV-19 | ST Teresa Basin | 757.9786 | City of Titusville | Brevard County | St. Theresa Basin TMDL Improvements | 2nd generation baffle box with media. | Baffle Boxes- Second Generation with Media | Completed | 2019 |  |  | A | 314 | $375,000 | $4,000 | City/ County | City - $102,200/ County - $272,800 | N/A | Structural | 2016 | North Indian River Lagoon | 28.58027 | -80.80055 | 2018 | BMPTrains | yes | 179.2718 | 1980.9125
38921 | City of Titusville | North IRL | A | IR1-5 | 0.35 | 0.47 | 0.1791 | 7.0889 | 1.0005 | 1.2696 | 0.17918 | 1200 | Residential, Medium Density-Two-five dwellingunits per acre | TV-19 | ST Teresa Basin | 757.9786 | City of Titusville | Brevard County | St. Theresa Basin TMDL Improvements | 2nd generation baffle box with media. | Baffle Boxes- Second Generation with Media | Completed | 2019 |  |  | A | 314 | $375,000 | $4,000 | City/ County | City - $102,200/ County - $272,800 | N/A | Structural | 2016 | North Indian River Lagoon | 28.58027 | -80.80055 | 2018 | BMPTrains | yes | 178.2198 | 724.7882
38922 | City of Titusville | North IRL | A | IR1-5 | 0.35 | 0.47 | 0.12435 | 7.0889 | 1.0005 | 0.88147 | 0.1244 | 8120 | Railroads | TV-19 | ST Teresa Basin | 757.9786 | City of Titusville | Brevard County | St. Theresa Basin TMDL Improvements | 2nd generation baffle box with media. | Baffle Boxes- Second Generation with Media | Completed | 2019 |  |  | A | 314 | $375,000 | $4,000 | City/ County | City - $102,200/ County - $272,800 | N/A | Structural | 2016 | North Indian River Lagoon | 28.58027 | -80.80055 | 2018 | BMPTrains | yes | 120.9968 | 503.2091
38923 | City of Titusville | North IRL | A | IR1-5 | 0.35 | 0.47 | 0.099865 | 7.0889 | 1.0005 | 0.70793 | 0.099912 | 1210 | Fixed Single Family Units | TV-19 | ST Teresa Basin | 757.9786 | City of Titusville | Brevard County | St. Theresa Basin TMDL Improvements | 2nd generation baffle box with media. | Baffle Boxes- Second Generation with Media | Completed | 2019 |  |  | A | 314 | $375,000 | $4,000 | City/ County | City - $102,200/ County - $272,800 | N/A | Structural | 2016 | North Indian River Lagoon | 28.58027 | -80.80055 | 2018 | BMPTrains | yes | 87.5693 | 404.1397
38924 | City of Titusville | North IRL | A | IR1-5 | 0.35 | 0.47 | 0.19181 | 7.0889 | 1.0005 | 1.3597 | 0.1919 | 1210 | Fixed Single Family Units | TV-19 | ST Teresa Basin | 757.9786 | City of Titusville | Brevard County | St. Theresa Basin TMDL Improvements | 2nd generation baffle box with media. | Baffle Boxes- Second Generation with Media | Completed | 2019 |  |  | A | 314 | $375,000 | $4,000 | City/ County | City - $102,200/ County - $272,800 | N/A | Structural | 2016 | North Indian River Lagoon | 28.58027 | -80.80055 | 2018 | BMPTrains | yes | 109.4099 | 776.2326
38925 | City of Titusville | North IRL | A | IR1-5 | 0.35 | 0.47 | 0.022642 | 7.0889 | 1.0005 | 0.16051 | 0.022653 | 1210 | Fixed Single Family Units | TV-19 | ST Teresa Basin | 757.9786 | City of Titusville | Brevard County | St. Theresa Basin TMDL Improvements | 2nd generation baffle box with media. | Baffle Boxes- Second Generation with Media | Completed | 2019 |  |  | A | 314 | $375,000 | $4,000 | City/ County | City - $102,200/ County - $272,800 | N/A | Structural | 2016 | North Indian River Lagoon | 28.58027 | -80.80055 | 2018 | BMPTrains | yes | 42.4504 | 91.6304
38926 | City of Titusville | North IRL | A | IR1-5 | 0.35 | 0.47 | 0.034013 | 9.1111 | 1.1916 | 0.3099 | 0.040528 | 1200 | Residential, Medium Density-Two-five dwellingunits per acre | TV-19 | ST Teresa Basin | 757.9786 | City of Titusville | Brevard County | St. Theresa Basin TMDL Improvements | 2nd generation baffle box with media. | Baffle Boxes- Second Generation with Media | Completed | 2019 |  |  | A | 314 | $375,000 | $4,000 | City/ County | City - $102,200/ County - $272,800 | N/A | Structural | 2016 | North Indian River Lagoon | 28.58027 | -80.80055 | 2018 | BMPTrains | yes | 84.5437 | 137.6455
38927 | City of Titusville | North IRL | A | IR1-5 | 0.35 | 0.47 | 0.15989 | 9.1111 | 1.1916 | 1.4567 | 0.19051 | 1400 | Commercial and Services | TV-19 | ST Teresa Basin | 757.9786 | City of Titusville | Brevard County | St. Theresa Basin TMDL Improvements | 2nd generation baffle box with media. | Baffle Boxes- Second Generation with Media | Completed | 2019 |  |  | A | 314 | $375,000 | $4,000 | City/ County | City - $102,200/ County - $272,800 | N/A | Structural | 2016 | North Indian River Lagoon | 28.58027 | -80.80055 | 2018 | BMPTrains | yes | 127.7355 | 647.0371
38928 | City of Titusville | North IRL | A | IR1-5 | 0.35 | 0.47 | 0.24043 | 9.1111 | 1.1916 | 2.1906 | 0.28649 | 8120 | Railroads | TV-19 | ST Teresa Basin | 757.9786 | City of Titusville | Brevard County | St. Theresa Basin TMDL Improvements | 2nd generation baffle box with media. | Baffle Boxes- Second Generation with Media | Completed | 2019 |  |  | A | 314 | $375,000 | $4,000 | City/ County | City - $102,200/ County - $272,800 | N/A | Structural | 2016 | North Indian River Lagoon | 28.58027 | -80.80055 | 2018 | BMPTrains | yes | 138.7841 | 972.986
38929 | City of Titusville | North IRL | A | IR1-5 | 0.35 | 0.47 | 0.089872 | 9.1111 | 1.1916 | 0.81884 | 0.10709 | 1410 | Retail Sales and Services | TV-19 | ST Teresa Basin | 757.9786 | City of Titusville | Brevard County | St. Theresa Basin TMDL Improvements | 2nd generation baffle box with media. | Baffle Boxes- Second Generation with Media | Completed | 2019 |  |  | A | 314 | $375,000 | $4,000 | City/ County | City - $102,200/ County - $272,800 | N/A | Structural | 2016 | North Indian River Lagoon | 28.58027 | -80.80055 | 2018 | BMPTrains | yes | 82.8281 | 363.7007
38930 | City of Titusville | North IRL | A | IR1-5 | 0.35 | 0.47 | 0.093562 | 9.1111 | 1.1916 | 0.85245 | 0.11148 | 1410 | Retail Sales and Services | TV-19 | ST Teresa Basin | 757.9786 | City of Titusville | Brevard County | St. Theresa Basin TMDL Improvements | 2nd generation baffle box with media. | Baffle Boxes- Second Generation with Media | Completed | 2019 |  |  | A | 314 | $375,000 | $4,000 | City/ County | City - $102,200/ County - $272,800 | N/A | Structural | 2016 | North Indian River Lagoon | 28.58027 | -80.80055 | 2018 | BMPTrains | yes | 78.6899 | 378.6307
38931 | City of Titusville | North IRL | A | IR1-5 | 0.35 | 0.47 | 0.059209 | 8.5332 | 1.2222 | 0.50524 | 0.072362 | 1300 | Residential, High Density | TV-19 | ST Teresa Basin | 757.9786 | City of Titusville | Brevard County | St. Theresa Basin TMDL Improvements | 2nd generation baffle box with media. | Baffle Boxes- Second Generation with Media | Completed | 2019 |  |  | A | 314 | $375,000 | $4,000 | City/ County | City - $102,200/ County - $272,800 | N/A | Structural | 2016 | North Indian River Lagoon | 28.58027 | -80.80055 | 2018 | BMPTrains | yes | 95.4207 | 239.6091
38932 | Natural Lands | North IRL | A | IR1-5 | 0.35 | 0.47 | 0.0046259 | 8.5332 | 1.2222 | 0.039474 | 0.0056535 | 6460 | Mixed scrub-shrub wetland | TV-19 | ST Teresa Basin | 757.9786 | City of Titusville | Brevard County | St. Theresa Basin TMDL Improvements | 2nd generation baffle box with media. | Baffle Boxes- Second Generation with Media | Completed | 2019 |  |  | A | 314 | $375,000 | $4,000 | City/ County | City - $102,200/ County - $272,800 | N/A | Structural | 2016 | North Indian River Lagoon | 28.58027 | -80.80055 | 2018 | BMPTrains | yes | 28.8392 | 18.7202
38933 | City of Titusville | North IRL | A | IR1-5 | 0.35 | 0.47 | 0.19007 | 8.5332 | 1.2222 | 1.6219 | 0.2323 | 1410 | Retail Sales and Services | TV-19 | ST Teresa Basin | 757.9786 | City of Titusville | Brevard County | St. Theresa Basin TMDL Improvements | 2nd generation baffle box with media. | Baffle Boxes- Second Generation with Media | Completed | 2019 |  |  | A | 314 | $375,000 | $4,000 | City/ County | City - $102,200/ County - $272,800 | N/A | Structural | 2016 | North Indian River Lagoon | 28.58027 | -80.80055 | 2018 | BMPTrains | yes | 127.9396 | 769.1849
38934 | City of Titusville | North IRL | A | IR1-5 | 0.35 | 0.47 | 0.36386 | 8.5332 | 1.2222 | 3.1049 | 0.44469 | 1740 | Medical and Health Care | TV-19 | ST Teresa Basin | 757.9786 | City of Titusville | Brevard County | St. Theresa Basin TMDL Improvements | 2nd generation baffle box with media. | Baffle Boxes- Second Generation with Media | Completed | 2019 |  |  | A | 314 | $375,000 | $4,000 | City/ County | City - $102,200/ County - $272,800 | N/A | Structural | 2016 | North Indian River Lagoon | 28.58027 | -80.80055 | 2018 | BMPTrains | yes | 155.5408 | 1472.4858
38935 | City of Titusville | North IRL | A | IR1-5 | 0.35 | 0.47 | 0.034633 | 9.7297 | 1.4294 | 0.33697 | 0.049504 | 1200 | Residential, Medium Density-Two-five dwellingunits per acre | TV-19 | ST Teresa Basin | 757.9786 | City of Titusville | Brevard County | St. Theresa Basin TMDL Improvements | 2nd generation baffle box with media. | Baffle Boxes- Second Generation with Media | Completed | 2019 |  |  | A | 314 | $375,000 | $4,000 | City/ County | City - $102,200/ County - $272,800 | N/A | Structural | 2016 | North Indian River Lagoon | 28.58027 | -80.80055 | 2018 | BMPTrains | yes | 135.5646 | 140.1536
38936 | City of Titusville | North IRL | A | IR1-5 | 0.35 | 0.47 | 0.056289 | 9.7297 | 1.4294 | 0.54767 | 0.080459 | 1210 | Fixed Single Family Units | TV-19 | ST Teresa Basin | 757.9786 | City of Titusville | Brevard County | St. Theresa Basin TMDL Improvements | 2nd generation baffle box with media. | Baffle Boxes- Second Generation with Media | Completed | 2019 |  |  | A | 314 | $375,000 | $4,000 | City/ County | City - $102,200/ County - $272,800 | N/A | Structural | 2016 | North Indian River Lagoon | 28.58027 | -80.80055 | 2018 | BMPTrains | yes | 87.9531 | 227.7919
38937 | City of Titusville | North IRL | A | IR1-5 | 0.35 | 0.47 | 0.44765 | 9.7297 | 1.4294 | 4.3555 | 0.63987 | 1210 | Fixed Single Family Units | TV-19 | ST Teresa Basin | 757.9786 | City of Titusville | Brevard County | St. Theresa Basin TMDL Improvements | 2nd generation baffle box with media. | Baffle Boxes- Second Generation with Media | Completed | 2019 |  |  | A | 314 | $375,000 | $4,000 | City/ County | City - $102,200/ County - $272,800 | N/A | Structural | 2016 | North Indian River Lagoon | 28.58027 | -80.80055 | 2018 | BMPTrains | yes | 187.528 | 1811.5811
38938 | City of Titusville | North IRL | A | IR1-5 | 0.35 | 0.47 | 0.079191 | 9.7297 | 1.4294 | 0.7705 | 0.1132 | 1210 | Fixed Single Family Units | TV-19 | ST Teresa Basin | 757.9786 | City of Titusville | Brevard County | St. Theresa Basin TMDL Improvements | 2nd generation baffle box with media. | Baffle Boxes- Second Generation with Media | Completed | 2019 |  |  | A | 314 | $375,000 | $4,000 | City/ County | City - $102,200/ County - $272,800 | N/A | Structural | 2016 | North Indian River Lagoon | 28.58027 | -80.80055 | 2018 | BMPTrains | yes | 94.582 | 320.4734
38939 | City of Titusville | North IRL | A | IR1-5 | 0.35 | 0.47 | 0.61776 | 7.8287 | 1.0689 | 4.8363 | 0.66031 | 1710 | Educational Facilities | TV-19 | ST Teresa Basin | 757.9786 | City of Titusville | Brevard County | St. Theresa Basin TMDL Improvements | 2nd generation baffle box with media. | Baffle Boxes- Second Generation with Media | Completed | 2019 |  |  | A | 314 | $375,000 | $4,000 | City/ County | City - $102,200/ County - $272,800 | N/A | Structural | 2016 | North Indian River Lagoon | 28.58027 | -80.80055 | 2018 | BMPTrains | yes | 200 | 2500
38940 | City of Titusville | North IRL | A | IR1-5 | 0.35 | 0.47 | 0.20017 | 10.1058 | 1.4981 | 2.0228 | 0.29987 | 1210 | Fixed Single Family Units | TV-19 | ST Teresa Basin | 757.9786 | City of Titusville | Brevard County | St. Theresa Basin TMDL Improvements | 2nd generation baffle box with media. | Baffle Boxes- Second Generation with Media | Completed | 2019 |  |  | A | 314 | $375,000 | $4,000 | City/ County | City - $102,200/ County - $272,800 | N/A | Structural | 2016 | North Indian River Lagoon | 28.58027 | -80.80055 | 2018 | BMPTrains | yes | 117.703 | 810.0451
38941 | City of Titusville | North IRL | A | IR1-5 | 0.35 | 0.47 | 0.11384 | 10.1058 | 1.4981 | 1.1505 | 0.17055 | 1210 | Fixed Single Family Units | TV-19 | ST Teresa Basin | 757.9786 | City of Titusville | Brevard County | St. Theresa Basin TMDL Improvements | 2nd generation baffle box with media. | Baffle Boxes- Second Generation with Media | Completed | 2019 |  |  | A | 314 | $375,000 | $4,000 | City/ County | City - $102,200/ County - $272,800 | N/A | Structural | 2016 | North Indian River Lagoon | 28.58027 | -80.80055 | 2018 | BMPTrains | yes | 86.2908 | 460.7059
38942 | City of Titusville | North IRL | A | IR1-5 | 0.35 | 0.47 | 0.063434 | 10.1058 | 1.4981 | 0.64105 | 0.095031 | 1210 | Fixed Single Family Units | TV-19 | ST Teresa Basin | 757.9786 | City of Titusville | Brevard County | St. Theresa Basin TMDL Improvements | 2nd generation baffle box with media. | Baffle Boxes- Second Generation with Media | Completed | 2019 |  |  | A | 314 | $375,000 | $4,000 | City/ County | City - $102,200/ County - $272,800 | N/A | Structural | 2016 | North Indian River Lagoon | 28.58027 | -80.80055 | 2018 | BMPTrains | yes | 81.4756 | 256.7077
38943 | City of Titusville | North IRL | A | IR1-5 | 0.35 | 0.47 | 0.084306 | 10.1058 | 1.4981 | 0.85197 | 0.1263 | 1210 | Fixed Single Family Units | TV-19 | ST Teresa Basin | 757.9786 | City of Titusville | Brevard County | St. Theresa Basin TMDL Improvements | 2nd generation baffle box with media. | Baffle Boxes- Second Generation with Media | Completed | 2019 |  |  | A | 314 | $375,000 | $4,000 | City/ County | City - $102,200/ County - $272,800 | N/A | Structural | 2016 | North Indian River Lagoon | 28.58027 | -80.80055 | 2018 | BMPTrains | yes | 74.0474 | 341.1734
38944 | City of Titusville | North IRL | A | IR1-5 | 0.35 | 0.47 | 0.04255 | 10.1058 | 1.4981 | 0.43 | 0.063744 | 1210 | Fixed Single Family Units | TV-19 | ST Teresa Basin | 757.9786 | City of Titusville | Brevard County | St. Theresa Basin TMDL Improvements | 2nd generation baffle box with media. | Baffle Boxes- Second Generation with Media | Completed | 2019 |  |  | A | 314 | $375,000 | $4,000 | City/ County | City - $102,200/ County - $272,800 | N/A | Structural | 2016 | North Indian River Lagoon | 28.58027 | -80.80055 | 2018 | BMPTrains | yes | 56.3002 | 172.194
38945 | City of Titusville | North IRL | A | IR1-5 | 0.35 | 0.47 | 0.093728 | 10.1058 | 1.4981 | 0.94719 | 0.14041 | 1210 | Fixed Single Family Units | TV-19 | ST Teresa Basin | 757.9786 | City of Titusville | Brevard County | St. Theresa Basin TMDL Improvements | 2nd generation baffle box with media. | Baffle Boxes- Second Generation with Media | Completed | 2019 |  |  | A | 314 | $375,000 | $4,000 | City/ County | City - $102,200/ County - $272,800 | N/A | Structural | 2016 | North Indian River Lagoon | 28.58027 | -80.80055 | 2018 | BMPTrains | yes | 80.0935 | 379.3032
38946 | City of Titusville | North IRL | A | IR1-5 | 0.35 | 0.47 | 0.019736 | 10.1058 | 1.4981 | 0.19945 | 0.029567 | 1210 | Fixed Single Family Units | TV-19 | ST Teresa Basin | 757.9786 | City of Titusville | Brevard County | St. Theresa Basin TMDL Improvements | 2nd generation baffle box with media. | Baffle Boxes- Second Generation with Media | Completed | 2019 |  |  | A | 314 | $375,000 | $4,000 | City/ County | City - $102,200/ County - $272,800 | N/A | Structural | 2016 | North Indian River Lagoon | 28.58027 | -80.80055 | 2018 | BMPTrains | yes | 38.7382 | 79.8707
38947 | City of Titusville | North IRL | A | IR1-5 | 0.35 | 0.47 | 0.15394 | 2.0192 | 0.31923 | 0.31083 | 0.049141 | 1200 | Residential, Medium Density-Two-five dwellingunits per acre | TV-19 | ST Teresa Basin | 757.9786 | City of Titusville | Brevard County | St. Theresa Basin TMDL Improvements | 2nd generation baffle box with media. | Baffle Boxes- Second Generation with Media | Completed | 2019 |  |  | A | 314 | $375,000 | $4,000 | City/ County | City - $102,200/ County - $272,800 | N/A | Structural | 2016 | North Indian River Lagoon | 28.58027 | -80.80055 | 2018 | BMPTrains | yes | 133.8653 | 622.9615
38948 | City of Titusville | North IRL | A | IR1-5 | 0.35 | 0.47 | 0.055762 | 2.0192 | 0.31923 | 0.11259 | 0.017801 | 1300 | Residential, High Density | TV-19 | ST Teresa Basin | 757.9786 | City of Titusville | Brevard County | St. Theresa Basin TMDL Improvements | 2nd generation baffle box with media. | Baffle Boxes- Second Generation with Media | Completed | 2019 |  |  | A | 314 | $375,000 | $4,000 | City/ County | City - $102,200/ County - $272,800 | N/A | Structural | 2016 | North Indian River Lagoon | 28.58027 | -80.80055 | 2018 | BMPTrains | yes | 126.2347 | 225.6622
38949 | Natural Lands | North IRL | A | IR1-5 | 0.35 | 0.47 | 0.20794 | 2.0192 | 0.31923 | 0.41987 | 0.066381 | 5300 | Reservoirs | TV-19 | ST Teresa Basin | 757.9786 | City of Titusville | Brevard County | St. Theresa Basin TMDL Improvements | 2nd generation baffle box with media. | Baffle Boxes- Second Generation with Media | Completed | 2019 |  |  | A | 314 | $375,000 | $4,000 | City/ County | City - $102,200/ County - $272,800 | N/A | Structural | 2016 | North Indian River Lagoon | 28.58027 | -80.80055 | 2018 | BMPTrains | yes | 129.9298 | 841.5033
38950 | City of Titusville | North IRL | A | IR1-5 | 0.35 | 0.47 | 0.032254 | 2.0192 | 0.31923 | 0.065128 | 0.010297 | 1210 | Fixed Single Family Units | TV-19 | ST Teresa Basin | 757.9786 | City of Titusville | Brevard County | St. Theresa Basin TMDL Improvements | 2nd generation baffle box with media. | Baffle Boxes- Second Generation with Media | Completed | 2019 |  |  | A | 314 | $375,000 | $4,000 | City/ County | City - $102,200/ County - $272,800 | N/A | Structural | 2016 | North Indian River Lagoon | 28.58027 | -80.80055 | 2018 | BMPTrains | yes | 48.5692 | 130.529
38951 | City of Titusville | North IRL | A | IR1-5 | 0.35 | 0.47 | 0.063519 | 2.0192 | 0.31923 | 0.12826 | 0.020277 | 1210 | Fixed Single Family Units | TV-19 | ST Teresa Basin | 757.9786 | City of Titusville | Brevard County | St. Theresa Basin TMDL Improvements | 2nd generation baffle box with media. | Baffle Boxes- Second Generation with Media | Completed | 2019 |  |  | A | 314 | $375,000 | $4,000 | City/ County | City - $102,200/ County - $272,800 | N/A | Structural | 2016 | North Indian River Lagoon | 28.58027 | -80.80055 | 2018 | BMPTrains | yes | 65.5684 | 257.0538
38952 | City of Titusville | North IRL | A | IR1-5 | 0.35 | 0.47 | 0.076931 | 2.0192 | 0.31923 | 0.15534 | 0.024559 | 1210 | Fixed Single Family Units | TV-19 | ST Teresa Basin | 757.9786 | City of Titusville | Brevard County | St. Theresa Basin TMDL Improvements | 2nd generation baffle box with media. | Baffle Boxes- Second Generation with Media | Completed | 2019 |  |  | A | 314 | $375,000 | $4,000 | City/ County | City - $102,200/ County - $272,800 | N/A | Structural | 2016 | North Indian River Lagoon | 28.58027 | -80.80055 | 2018 | BMPTrains | yes | 74.1537 | 311.3294
38953 | City of Titusville | North IRL | A | IR1-5 | 0.35 | 0.47 | 0.027419 | 2.0192 | 0.31923 | 0.055364 | 0.008753 | 1210 | Fixed Single Family Units | TV-19 | ST Teresa Basin | 757.9786 | City of Titusville | Brevard County | St. Theresa Basin TMDL Improvements | 2nd generation baffle box with media. | Baffle Boxes- Second Generation with Media | Completed | 2019 |  |  | A | 314 | $375,000 | $4,000 | City/ County | City - $102,200/ County - $272,800 | N/A | Structural | 2016 | North Indian River Lagoon | 28.58027 | -80.80055 | 2018 | BMPTrains | yes | 45.6778 | 110.9607
38954 | Natural Lands | North IRL | A | IR1-5 | 0.35 | 0.47 | 0.61776 | 4.4143 | 0.60005 | 2.727 | 0.37069 | 4340 | Hardwood Conifer Mixed | TV-19 | ST Teresa Basin | 757.9786 | City of Titusville | Brevard County | St. Theresa Basin TMDL Improvements | 2nd generation baffle box with media. | Baffle Boxes- Second Generation with Media | Completed | 2019 |  |  | A | 314 | $375,000 | $4,000 | City/ County | City - $102,200/ County - $272,800 | N/A | Structural | 2016 | North Indian River Lagoon | 28.58027 | -80.80055 | 2018 | BMPTrains | yes | 200 | 2500
38955 | City of Titusville | North IRL | A | IR1-5 | 0.35 | 0.47 | 0.41737 | 6.8768 | 0.93834 | 2.8701 | 0.39163 | 1200 | Residential, Medium Density-Two-five dwellingunits per acre | TV-19 | ST Teresa Basin | 757.9786 | City of Titusville | Brevard County | St. Theresa Basin TMDL Improvements | 2nd generation baffle box with media. | Baffle Boxes- Second Generation with Media | Completed | 2019 |  |  | A | 314 | $375,000 | $4,000 | City/ County | City - $102,200/ County - $272,800 | N/A | Structural | 2016 | North Indian River Lagoon | 28.58027 | -80.80055 | 2018 | BMPTrains | yes | 168.4291 | 1689.0175
38956 | City of Titusville | North IRL | A | IR1-5 | 0.35 | 0.47 | 0.00098621 | 6.8768 | 0.93834 | 0.006782 | 0.0009254 | 1400 | Commercial and Services | TV-19 | ST Teresa Basin | 757.9786 | City of Titusville | Brevard County | St. Theresa Basin TMDL Improvements | 2nd generation baffle box with media. | Baffle Boxes- Second Generation with Media | Completed | 2019 |  |  | A | 314 | $375,000 | $4,000 | City/ County | City - $102,200/ County - $272,800 | N/A | Structural | 2016 | North Indian River Lagoon | 28.58027 | -80.80055 | 2018 | BMPTrains | yes | 14.3868 | 3.9911
38957 | City of Titusville | North IRL | A | IR1-5 | 0.35 | 0.47 | 0.19941 | 6.8768 | 0.93834 | 1.3713 | 0.18712 | 8120 | Railroads | TV-19 | ST Teresa Basin | 757.9786 | City of Titusville | Brevard County | St. Theresa Basin TMDL Improvements | 2nd generation baffle box with media. | Baffle Boxes- Second Generation with Media | Completed | 2019 |  |  | A | 314 | $375,000 | $4,000 | City/ County | City - $102,200/ County - $272,800 | N/A | Structural | 2016 | North Indian River Lagoon | 28.58027 | -80.80055 | 2018 | BMPTrains | yes | 132.1981 | 806.9915
38958 | City of Titusville | North IRL | A | IR1-5 | 0.35 | 0.47 | 0.029225 | 12.0558 | 1.6109 | 0.35233 | 0.04708 | 1200 | Residential, Medium Density-Two-five dwellingunits per acre | TV-19 | ST Teresa Basin | 757.9786 | City of Titusville | Brevard County | St. Theresa Basin TMDL Improvements | 2nd generation baffle box with media. | Baffle Boxes- Second Generation with Media | Completed | 2019 |  |  | A | 314 | $375,000 | $4,000 | City/ County | City - $102,200/ County - $272,800 | N/A | Structural | 2016 | North Indian River Lagoon | 28.58027 | -80.80055 | 2018 | BMPTrains | yes | 45.6466 | 118.2702
38959 | City of Titusville | North IRL | A | IR1-5 | 0.35 | 0.47 | 0.3345 | 12.0558 | 1.6109 | 4.0327 | 0.53886 | 1400 | Commercial and Services | TV-19 | ST Teresa Basin | 757.9786 | City of Titusville | Brevard County | St. Theresa Basin TMDL Improvements | 2nd generation baffle box with media. | Baffle Boxes- Second Generation with Media | Completed | 2019 |  |  | A | 314 | $375,000 | $4,000 | City/ County | City - $102,200/ County - $272,800 | N/A | Structural | 2016 | North Indian River Lagoon | 28.58027 | -80.80055 | 2018 | BMPTrains | yes | 183.968 | 1353.6883
38960 | City of Titusville | North IRL | A | IR1-5 | 0.35 | 0.47 | 0.021771 | 12.0558 | 1.6109 | 0.26246 | 0.035071 | 1410 | Retail Sales and Services | TV-19 | ST Teresa Basin | 757.9786 | City of Titusville | Brevard County | St. Theresa Basin TMDL Improvements | 2nd generation baffle box with media. | Baffle Boxes- Second Generation with Media | Completed | 2019 |  |  | A | 314 | $375,000 | $4,000 | City/ County | City - $102,200/ County - $272,800 | N/A | Structural | 2016 | North Indian River Lagoon | 28.58027 | -80.80055 | 2018 | BMPTrains | yes | 48.8761 | 88.1023
38961 | City of Titusville | North IRL | A | IR1-5 | 0.35 | 0.47 | 0.048736 | 12.0558 | 1.6109 | 0.58755 | 0.078511 | 1210 | Fixed Single Family Units | TV-19 | ST Teresa Basin | 757.9786 | City of Titusville | Brevard County | St. Theresa Basin TMDL Improvements | 2nd generation baffle box with media. | Baffle Boxes- Second Generation with Media | Completed | 2019 |  |  | A | 314 | $375,000 | $4,000 | City/ County | City - $102,200/ County - $272,800 | N/A | Structural | 2016 | North Indian River Lagoon | 28.58027 | -80.80055 | 2018 | BMPTrains | yes | 69.2802 | 197.228
38962 | City of Titusville | North IRL | A | IR1-5 | 0.35 | 0.47 | 0.15022 | 12.0558 | 1.6109 | 1.8111 | 0.242 | 1430 | Professional Services | TV-19 | ST Teresa Basin | 757.9786 | City of Titusville | Brevard County | St. Theresa Basin TMDL Improvements | 2nd generation baffle box with media. | Baffle Boxes- Second Generation with Media | Completed | 2019 |  |  | A | 314 | $375,000 | $4,000 | City/ County | City - $102,200/ County - $272,800 | N/A | Structural | 2016 | North Indian River Lagoon | 28.58027 | -80.80055 | 2018 | BMPTrains | yes | 98.1885 | 607.9341
38963 | City of Titusville | North IRL | A | IR1-5 | 0.35 | 0.47 | 0.015347 | 12.0558 | 1.6109 | 0.18502 | 0.024723 | 1410 | Retail Sales and Services | TV-19 | ST Teresa Basin | 757.9786 | City of Titusville | Brevard County | St. Theresa Basin TMDL Improvements | 2nd generation baffle box with media. | Baffle Boxes- Second Generation with Media | Completed | 2019 |  |  | A | 314 | $375,000 | $4,000 | City/ County | City - $102,200/ County - $272,800 | N/A | Structural | 2016 | North Indian River Lagoon | 28.58027 | -80.80055 | 2018 | BMPTrains | yes | 57.5096 | 62.1073
38964 | City of Titusville | North IRL | A | IR1-5 | 0.35 | 0.47 | 0.017957 | 12.0558 | 1.6109 | 0.21649 | 0.028928 | 1410 | Retail Sales and Services | TV-19 | ST Teresa Basin | 757.9786 | City of Titusville | Brevard County | St. Theresa Basin TMDL Improvements | 2nd generation baffle box with media. | Baffle Boxes- Second Generation with Media | Completed | 2019 |  |  | A | 314 | $375,000 | $4,000 | City/ County | City - $102,200/ County - $272,800 | N/A | Structural | 2016 | North Indian River Lagoon | 28.58027 | -80.80055 | 2018 | BMPTrains | yes | 36.7075 | 72.6697
38965 | City of Titusville | North IRL | A | IR1-5 | 0.35 | 0.47 | 0.28951 | 11.7968 | 1.8767 | 3.4152 | 0.54331 | 1300 | Residential, High Density | TV-19 | ST Teresa Basin | 757.9786 | City of Titusville | Brevard County | St. Theresa Basin TMDL Improvements | 2nd generation baffle box with media. | Baffle Boxes- Second Generation with Media | Completed | 2019 |  |  | A | 314 | $375,000 | $4,000 | City/ County | City - $102,200/ County - $272,800 | N/A | Structural | 2016 | North Indian River Lagoon | 28.58027 | -80.80055 | 2018 | BMPTrains | yes | 152.2391 | 1171.5879
38966 | City of Titusville | North IRL | A | IR1-5 | 0.35 | 0.47 | 0.0032328 | 11.7968 | 1.8767 | 0.038137 | 0.006067 | 1400 | Commercial and Services | TV-19 | ST Teresa Basin | 757.9786 | City of Titusville | Brevard County | St. Theresa Basin TMDL Improvements | 2nd generation baffle box with media. | Baffle Boxes- Second Generation with Media | Completed | 2019 |  |  | A | 314 | $375,000 | $4,000 | City/ County | City - $102,200/ County - $272,800 | N/A | Structural | 2016 | North Indian River Lagoon | 28.58027 | -80.80055 | 2018 | BMPTrains | yes | 18.2947 | 13.0828
38967 | City of Titusville | North IRL | A | IR1-5 | 0.35 | 0.47 | 0.32502 | 11.7968 | 1.8767 | 3.8343 | 0.60996 | 1410 | Retail Sales and Services | TV-19 | ST Teresa Basin | 757.9786 | City of Titusville | Brevard County | St. Theresa Basin TMDL Improvements | 2nd generation baffle box with media. | Baffle Boxes- Second Generation with Media | Completed | 2019 |  |  | A | 314 | $375,000 | $4,000 | City/ County | City - $102,200/ County - $272,800 | N/A | Structural | 2016 | North Indian River Lagoon | 28.58027 | -80.80055 | 2018 | BMPTrains | yes | 149.7844 | 1315.3293
38968 | City of Titusville | North IRL | A | IR1-5 | 0.35 | 0.47 | 0.26882 | 10.092 | 1.4962 | 2.713 | 0.4022 | 1200 | Residential, Medium Density-Two-five dwellingunits per acre | TV-19 | ST Teresa Basin | 757.9786 | City of Titusville | Brevard County | St. Theresa Basin TMDL Improvements | 2nd generation baffle box with media. | Baffle Boxes- Second Generation with Media | Completed | 2019 |  |  | A | 314 | $375,000 | $4,000 | City/ County | City - $102,200/ County - $272,800 | N/A | Structural | 2016 | North Indian River Lagoon | 28.58027 | -80.80055 | 2018 | BMPTrains | yes | 143.5301 | 1087.8898
38969 | City of Titusville | North IRL | A | IR1-5 | 0.35 | 0.47 | 0.017235 | 10.092 | 1.4962 | 0.17393 | 0.025786 | 1210 | Fixed Single Family Units | TV-19 | ST Teresa Basin | 757.9786 | City of Titusville | Brevard County | St. Theresa Basin TMDL Improvements | 2nd generation baffle box with media. | Baffle Boxes- Second Generation with Media | Completed | 2019 |  |  | A | 314 | $375,000 | $4,000 | City/ County | City - $102,200/ County - $272,800 | N/A | Structural | 2016 | North Indian River Lagoon | 28.58027 | -80.80055 | 2018 | BMPTrains | yes | 42.8561 | 69.7467
38970 | City of Titusville | North IRL | A | IR1-5 | 0.35 | 0.47 | 0.021908 | 10.092 | 1.4962 | 0.2211 | 0.032778 | 1210 | Fixed Single Family Units | TV-19 | ST Teresa Basin | 757.9786 | City of Titusville | Brevard County | St. Theresa Basin TMDL Improvements | 2nd generation baffle box with media. | Baffle Boxes- Second Generation with Media | Completed | 2019 |  |  | A | 314 | $375,000 | $4,000 | City/ County | City - $102,200/ County - $272,800 | N/A | Structural | 2016 | North Indian River Lagoon | 28.58027 | -80.80055 | 2018 | BMPTrains | yes | 54.4224 | 88.6593
38971 | City of Titusville | North IRL | A | IR1-5 | 0.35 | 0.47 | 0.0081414 | 10.092 | 1.4962 | 0.082164 | 0.012181 | 1210 | Fixed Single Family Units | TV-19 | ST Teresa Basin | 757.9786 | City of Titusville | Brevard County | St. Theresa Basin TMDL Improvements | 2nd generation baffle box with media. | Baffle Boxes- Second Generation with Media | Completed | 2019 |  |  | A | 314 | $375,000 | $4,000 | City/ County | City - $102,200/ County - $272,800 | N/A | Structural | 2016 | North Indian River Lagoon | 28.58027 | -80.80055 | 2018 | BMPTrains | yes | 25.5016 | 32.9472
38972 | City of Titusville | North IRL | A | IR1-5 | 0.35 | 0.47 | 0.076554 | 10.092 | 1.4962 | 0.77258 | 0.11454 | 1210 | Fixed Single Family Units | TV-19 | ST Teresa Basin | 757.9786 | City of Titusville | Brevard County | St. Theresa Basin TMDL Improvements | 2nd generation baffle box with media. | Baffle Boxes- Second Generation with Media | Completed | 2019 |  |  | A | 314 | $375,000 | $4,000 | City/ County | City - $102,200/ County - $272,800 | N/A | Structural | 2016 | North Indian River Lagoon | 28.58027 | -80.80055 | 2018 | BMPTrains | yes | 74.0107 | 309.8027
38973 | City of Titusville | North IRL | A | IR1-5 | 0.35 | 0.47 | 0.14389 | 10.092 | 1.4962 | 1.4522 | 0.21529 | 1210 | Fixed Single Family Units | TV-19 | ST Teresa Basin | 757.9786 | City of Titusville | Brevard County | St. Theresa Basin TMDL Improvements | 2nd generation baffle box with media. | Baffle Boxes- Second Generation with Media | Completed | 2019 |  |  | A | 314 | $375,000 | $4,000 | City/ County | City - $102,200/ County - $272,800 | N/A | Structural | 2016 | North Indian River Lagoon | 28.58027 | -80.80055 | 2018 | BMPTrains | yes | 96.5457 | 582.3083
38974 | City of Titusville | North IRL | A | IR1-5 | 0.35 | 0.47 | 0.08121 | 10.092 | 1.4962 | 0.81958 | 0.1215 | 1210 | Fixed Single Family Units | TV-19 | ST Teresa Basin | 757.9786 | City of Titusville | Brevard County | St. Theresa Basin TMDL Improvements | 2nd generation baffle box with media. | Baffle Boxes- Second Generation with Media | Completed | 2019 |  |  | A | 314 | $375,000 | $4,000 | City/ County | City - $102,200/ County - $272,800 | N/A | Structural | 2016 | North Indian River Lagoon | 28.58027 | -80.80055 | 2018 | BMPTrains | yes | 75.9543 | 328.6459
38975 | City of Titusville | North IRL | A | IR1-5 | 0.35 | 0.47 | 0.16905 | 9.7181 | 1.4278 | 1.6429 | 0.24137 | 1200 | Residential, Medium Density-Two-five dwellingunits per acre | TV-19 | ST Teresa Basin | 757.9786 | City of Titusville | Brevard County | St. Theresa Basin TMDL Improvements | 2nd generation baffle box with media. | Baffle Boxes- Second Generation with Media | Completed | 2019 |  |  | A | 314 | $375,000 | $4,000 | City/ County | City - $102,200/ County - $272,800 | N/A | Structural | 2016 | North Indian River Lagoon | 28.58027 | -80.80055 | 2018 | BMPTrains | yes | 127.1798 | 684.1226
38976 | City of Titusville | North IRL | A | IR1-5 | 0.35 | 0.47 | 0.015964 | 9.7181 | 1.4278 | 0.15514 | 0.022794 | 1210 | Fixed Single Family Units | TV-19 | ST Teresa Basin | 757.9786 | City of Titusville | Brevard County | St. Theresa Basin TMDL Improvements | 2nd generation baffle box with media. | Baffle Boxes- Second Generation with Media | Completed | 2019 |  |  | A | 314 | $375,000 | $4,000 | City/ County | City - $102,200/ County - $272,800 | N/A | Structural | 2016 | North Indian River Lagoon | 28.58027 | -80.80055 | 2018 | BMPTrains | yes | 50.9025 | 64.6056
38977 | City of Titusville | North IRL | A | IR1-5 | 0.35 | 0.47 | 0.016301 | 9.7181 | 1.4278 | 0.15841 | 0.023275 | 1210 | Fixed Single Family Units | TV-19 | ST Teresa Basin | 757.9786 | City of Titusville | Brevard County | St. Theresa Basin TMDL Improvements | 2nd generation baffle box with media. | Baffle Boxes- Second Generation with Media | Completed | 2019 |  |  | A | 314 | $375,000 | $4,000 | City/ County | City - $102,200/ County - $272,800 | N/A | Structural | 2016 | North Indian River Lagoon | 28.58027 | -80.80055 | 2018 | BMPTrains | yes | 37.005 | 65.9671
38978 | City of Titusville | North IRL | A | IR1-5 | 0.35 | 0.47 | 0.13713 | 9.7181 | 1.4278 | 1.3326 | 0.1958 | 1210 | Fixed Single Family Units | TV-19 | ST Teresa Basin | 757.9786 | City of Titusville | Brevard County | St. Theresa Basin TMDL Improvements | 2nd generation baffle box with media. | Baffle Boxes- Second Generation with Media | Completed | 2019 |  |  | A | 314 | $375,000 | $4,000 | City/ County | City - $102,200/ County - $272,800 | N/A | Structural | 2016 | North Indian River Lagoon | 28.58027 | -80.80055 | 2018 | BMPTrains | yes | 94.3126 | 554.941
38979 | City of Titusville | North IRL | A | IR1-5 | 0.35 | 0.47 | 0.083487 | 9.7181 | 1.4278 | 0.81134 | 0.1192 | 1210 | Fixed Single Family Units | TV-19 | ST Teresa Basin | 757.9786 | City of Titusville | Brevard County | St. Theresa Basin TMDL Improvements | 2nd generation baffle box with media. | Baffle Boxes- Second Generation with Media | Completed | 2019 |  |  | A | 314 | $375,000 | $4,000 | City/ County | City - $102,200/ County - $272,800 | N/A | Structural | 2016 | North Indian River Lagoon | 28.58027 | -80.80055 | 2018 | BMPTrains | yes | 76.8024 | 337.86
38980 | City of Titusville | North IRL | A | IR1-5 | 0.35 | 0.47 | 0.06899 | 9.7181 | 1.4278 | 0.67045 | 0.098505 | 1210 | Fixed Single Family Units | TV-19 | ST Teresa Basin | 757.9786 | City of Titusville | Brevard County | St. Theresa Basin TMDL Improvements | 2nd generation baffle box with media. | Baffle Boxes- Second Generation with Media | Completed | 2019 |  |  | A | 314 | $375,000 | $4,000 | City/ County | City - $102,200/ County - $272,800 | N/A | Structural | 2016 | North Indian River Lagoon | 28.58027 | -80.80055 | 2018 | BMPTrains | yes | 68.1933 | 279.1912
38981 | City of Titusville | North IRL | A | IR1-5 | 0.35 | 0.47 | 0.12684 | 9.7181 | 1.4278 | 1.2327 | 0.18111 | 1210 | Fixed Single Family Units | TV-19 | ST Teresa Basin | 757.9786 | City of Titusville | Brevard County | St. Theresa Basin TMDL Improvements | 2nd generation baffle box with media. | Baffle Boxes- Second Generation with Media | Completed | 2019 |  |  | A | 314 | $375,000 | $4,000 | City/ County | City - $102,200/ County - $272,800 | N/A | Structural | 2016 | North Indian River Lagoon | 28.58027 | -80.80055 | 2018 | BMPTrains | yes | 90.6281 | 513.3124
38982 | City of Titusville | North IRL | A | IR1-5 | 0.35 | 0.47 | 0.21162 | 10.1913 | 1.6452 | 2.1567 | 0.34817 | 1200 | Residential, Medium Density-Two-five dwellingunits per acre | TV-19 | ST Teresa Basin | 757.9786 | City of Titusville | Brevard County | St. Theresa Basin TMDL Improvements | 2nd generation baffle box with media. | Baffle Boxes- Second Generation with Media | Completed | 2019 |  |  | A | 314 | $375,000 | $4,000 | City/ County | City - $102,200/ County - $272,800 | N/A | Structural | 2016 | North Indian River Lagoon | 28.58027 | -80.80055 | 2018 | BMPTrains | yes | 171.8014 | 856.4127
38983 | City of Titusville | North IRL | A | IR1-5 | 0.35 | 0.47 | 0.17869 | 10.1913 | 1.6452 | 1.8211 | 0.29399 | 1300 | Residential, High Density | TV-19 | ST Teresa Basin | 757.9786 | City of Titusville | Brevard County | St. Theresa Basin TMDL Improvements | 2nd generation baffle box with media. | Baffle Boxes- Second Generation with Media | Completed | 2019 |  |  | A | 314 | $375,000 | $4,000 | City/ County | City - $102,200/ County - $272,800 | N/A | Structural | 2016 | North Indian River Lagoon | 28.58027 | -80.80055 | 2018 | BMPTrains | yes | 128.964 | 723.1401
38984 | City of Titusville | North IRL | A | IR1-5 | 0.35 | 0.47 | 0.22745 | 10.1913 | 1.6452 | 2.318 | 0.3742 | 1210 | Fixed Single Family Units | TV-19 | ST Teresa Basin | 757.9786 | City of Titusville | Brevard County | St. Theresa Basin TMDL Improvements | 2nd generation baffle box with media. | Baffle Boxes- Second Generation with Media | Completed | 2019 |  |  | A | 314 | $375,000 | $4,000 | City/ County | City - $102,200/ County - $272,800 | N/A | Structural | 2016 | North Indian River Lagoon | 28.58027 | -80.80055 | 2018 | BMPTrains | yes | 135.0678 | 920.4472
38985 | City of Titusville | North IRL | A | IR1-5 | 0.35 | 0.47 | 0.053305 | 5.0867 | 0.7704 | 0.27114 | 0.041066 | 1200 | Residential, Medium Density-Two-five dwellingunits per acre | TV-19 | ST Teresa Basin | 757.9786 | City of Titusville | Brevard County | St. Theresa Basin TMDL Improvements | 2nd generation baffle box with media. | Baffle Boxes- Second Generation with Media | Completed | 2019 |  |  | A | 314 | $375,000 | $4,000 | City/ County | City - $102,200/ County - $272,800 | N/A | Structural | 2016 | North Indian River Lagoon | 28.58027 | -80.80055 | 2018 | BMPTrains | yes | 111.816 | 215.7159
38986 | Natural Lands | North IRL | A | IR1-5 | 0.35 | 0.47 | 0.13565 | 5.0867 | 0.7704 | 0.68999 | 0.1045 | 5300 | Reservoirs | TV-19 | ST Teresa Basin | 757.9786 | City of Titusville | Brevard County | St. Theresa Basin TMDL Improvements | 2nd generation baffle box with media. | Baffle Boxes- Second Generation with Media | Completed | 2019 |  |  | A | 314 | $375,000 | $4,000 | City/ County | City - $102,200/ County - $272,800 | N/A | Structural | 2016 | North Indian River Lagoon | 28.58027 | -80.80055 | 2018 | BMPTrains | yes | 122.3695 | 548.9429
38987 | City of Titusville | North IRL | A | IR1-5 | 0.35 | 0.47 | 0.062635 | 5.0867 | 0.7704 | 0.31861 | 0.048254 | 1210 | Fixed Single Family Units | TV-19 | ST Teresa Basin | 757.9786 | City of Titusville | Brevard County | St. Theresa Basin TMDL Improvements | 2nd generation baffle box with media. | Baffle Boxes- Second Generation with Media | Completed | 2019 |  |  | A | 314 | $375,000 | $4,000 | City/ County | City - $102,200/ County - $272,800 | N/A | Structural | 2016 | North Indian River Lagoon | 28.58027 | -80.80055 | 2018 | BMPTrains | yes | 80.0713 | 253.4769
38988 | City of Titusville | North IRL | A | IR1-5 | 0.35 | 0.47 | 0.23323 | 5.0867 | 0.7704 | 1.1864 | 0.17968 | 1210 | Fixed Single Family Units | TV-19 | ST Teresa Basin | 757.9786 | City of Titusville | Brevard County | St. Theresa Basin TMDL Improvements | 2nd generation baffle box with media. | Baffle Boxes- Second Generation with Media | Completed | 2019 |  |  | A | 314 | $375,000 | $4,000 | City/ County | City - $102,200/ County - $272,800 | N/A | Structural | 2016 | North Indian River Lagoon | 28.58027 | -80.80055 | 2018 | BMPTrains | yes | 127.2318 | 943.8485
38989 | City of Titusville | North IRL | A | IR1-5 | 0.35 | 0.47 | 0.13295 | 5.0867 | 0.7704 | 0.67625 | 0.10242 | 1210 | Fixed Single Family Units | TV-19 | ST Teresa Basin | 757.9786 | City of Titusville | Brevard County | St. Theresa Basin TMDL Improvements | 2nd generation baffle box with media. | Baffle Boxes- Second Generation with Media | Completed | 2019 |  |  | A | 314 | $375,000 | $4,000 | City/ County | City - $102,200/ County - $272,800 | N/A | Structural | 2016 | North Indian River Lagoon | 28.58027 | -80.80055 | 2018 | BMPTrains | yes | 105.9625 | 538.0159
38990 | City of Titusville | North IRL | A | IR1-5 | 0.35 | 0.47 | 0.18244 | 8.7517 | 1.2432 | 1.5966 | 0.22681 | 1200 | Residential, Medium Density-Two-five dwellingunits per acre | TV-19 | ST Teresa Basin | 757.9786 | City of Titusville | Brevard County | St. Theresa Basin TMDL Improvements | 2nd generation baffle box with media. | Baffle Boxes- Second Generation with Media | Completed | 2019 |  |  | A | 314 | $375,000 | $4,000 | City/ County | City - $102,200/ County - $272,800 | N/A | Structural | 2016 | North Indian River Lagoon | 28.58027 | -80.80055 | 2018 | BMPTrains | yes | 129.4964 | 738.2926
38991 | City of Titusville | North IRL | A | IR1-5 | 0.35 | 0.47 | 0.31758 | 8.7517 | 1.2432 | 2.7794 | 0.39483 | 1720 | Religious | TV-19 | ST Teresa Basin | 757.9786 | City of Titusville | Brevard County | St. Theresa Basin TMDL Improvements | 2nd generation baffle box with media. | Baffle Boxes- Second Generation with Media | Completed | 2019 |  |  | A | 314 | $375,000 | $4,000 | City/ County | City - $102,200/ County - $272,800 | N/A | Structural | 2016 | North Indian River Lagoon | 28.58027 | -80.80055 | 2018 | BMPTrains | yes | 151.4185 | 1285.2121
38992 | City of Titusville | North IRL | A | IR1-5 | 0.35 | 0.47 | 0.023395 | 8.7517 | 1.2432 | 0.20474 | 0.029085 | 1210 | Fixed Single Family Units | TV-19 | ST Teresa Basin | 757.9786 | City of Titusville | Brevard County | St. Theresa Basin TMDL Improvements | 2nd generation baffle box with media. | Baffle Boxes- Second Generation with Media | Completed | 2019 |  |  | A | 314 | $375,000 | $4,000 | City/ County | City - $102,200/ County - $272,800 | N/A | Structural | 2016 | North Indian River Lagoon | 28.58027 | -80.80055 | 2018 | BMPTrains | yes | 38.9796 | 94.6758
38993 | City of Titusville | North IRL | A | IR1-5 | 0.35 | 0.47 | 0.047915 | 8.7517 | 1.2432 | 0.41933 | 0.059569 | 1210 | Fixed Single Family Units | TV-19 | ST Teresa Basin | 757.9786 | City of Titusville | Brevard County | St. Theresa Basin TMDL Improvements | 2nd generation baffle box with media. | Baffle Boxes- Second Generation with Media | Completed | 2019 |  |  | A | 314 | $375,000 | $4,000 | City/ County | City - $102,200/ County - $272,800 | N/A | Structural | 2016 | North Indian River Lagoon | 28.58027 | -80.80055 | 2018 | BMPTrains | yes | 59.9472 | 193.9033
38994 | City of Titusville | North IRL | A | IR1-5 | 0.35 | 0.47 | 0.046181 | 8.7517 | 1.2432 | 0.40416 | 0.057414 | 1210 | Fixed Single Family Units | TV-19 | ST Teresa Basin | 757.9786 | City of Titusville | Brevard County | St. Theresa Basin TMDL Improvements | 2nd generation baffle box with media. | Baffle Boxes- Second Generation with Media | Completed | 2019 |  |  | A | 314 | $375,000 | $4,000 | City/ County | City - $102,200/ County - $272,800 | N/A | Structural | 2016 | North Indian River Lagoon | 28.58027 | -80.80055 | 2018 | BMPTrains | yes | 57.7915 | 186.8888
38995 | City of Titusville | North IRL | A | IR1-5 | 0.35 | 0.47 | 0.00025388 | 8.7517 | 1.2432 | 0.0022219 | 0.00031563 | 1210 | Fixed Single Family Units | TV-19 | ST Teresa Basin | 757.9786 | City of Titusville | Brevard County | St. Theresa Basin TMDL Improvements | 2nd generation baffle box with media. | Baffle Boxes- Second Generation with Media | Completed | 2019 |  |  | A | 314 | $375,000 | $4,000 | City/ County | City - $102,200/ County - $272,800 | N/A | Structural | 2016 | North Indian River Lagoon | 28.58027 | -80.80055 | 2018 | BMPTrains | yes | 20.2274 | 1.0274
38996 | City of Titusville | North IRL | A | IR1-5 | 0.35 | 0.47 | 0.024759 | 1.6602 | 0.25053 | 0.041105 | 0.0062029 | 1200 | Residential, Medium Density-Two-five dwellingunits per acre | TV-19 | ST Teresa Basin | 757.9786 | City of Titusville | Brevard County | St. Theresa Basin TMDL Improvements | 2nd generation baffle box with media. | Baffle Boxes- Second Generation with Media | Completed | 2019 |  |  | A | 314 | $375,000 | $4,000 | City/ County | City - $102,200/ County - $272,800 | N/A | Structural | 2016 | North Indian River Lagoon | 28.58027 | -80.80055 | 2018 | BMPTrains | yes | 94.9296 | 100.1963
38997 | City of Titusville | North IRL | A | IR1-5 | 0.35 | 0.47 | 5.2259e-05 | 1.6602 | 0.25053 | 8.676e-05 | 1.3093e-05 | 1200 | Residential, Medium Density-Two-five dwellingunits per acre | TV-19 | ST Teresa Basin | 757.9786 | City of Titusville | Brevard County | St. Theresa Basin TMDL Improvements | 2nd generation baffle box with media. | Baffle Boxes- Second Generation with Media | Completed | 2019 |  |  | A | 314 | $375,000 | $4,000 | City/ County | City - $102,200/ County - $272,800 | N/A | Structural | 2016 | North Indian River Lagoon | 28.58027 | -80.80055 | 2018 | BMPTrains | yes | 4.6497 | 0.21149
38998 | Natural Lands | North IRL | A | IR1-5 | 0.35 | 0.47 | 0.22049 | 1.6602 | 0.25053 | 0.36606 | 0.05524 | 5300 | Reservoirs | TV-19 | ST Teresa Basin | 757.9786 | City of Titusville | Brevard County | St. Theresa Basin TMDL Improvements | 2nd generation baffle box with media. | Baffle Boxes- Second Generation with Media | Completed | 2019 |  |  | A | 314 | $375,000 | $4,000 | City/ County | City - $102,200/ County - $272,800 | N/A | Structural | 2016 | North Indian River Lagoon | 28.58027 | -80.80055 | 2018 | BMPTrains | yes | 136.1835 | 892.2977
38999 | City of Titusville | North IRL | A | IR1-5 | 0.35 | 0.47 | 0.01085 | 1.6602 | 0.25053 | 0.018013 | 0.0027183 | 1210 | Fixed Single Family Units | TV-19 | ST Teresa Basin | 757.9786 | City of Titusville | Brevard County | St. Theresa Basin TMDL Improvements | 2nd generation baffle box with media. | Baffle Boxes- Second Generation with Media | Completed | 2019 |  |  | A | 314 | $375,000 | $4,000 | City/ County | City - $102,200/ County - $272,800 | N/A | Structural | 2016 | North Indian River Lagoon | 28.58027 | -80.80055 | 2018 | BMPTrains | yes | 74.6297 | 43.9093
39000 | City of Titusville | North IRL | A | IR1-5 | 0.35 | 0.47 | 0.19841 | 1.6602 | 0.25053 | 0.32939 | 0.049707 | 1210 | Fixed Single Family Units | TV-19 | ST Teresa Basin | 757.9786 | City of Titusville | Brevard County | St. Theresa Basin TMDL Improvements | 2nd generation baffle box with media. | Baffle Boxes- Second Generation with Media | Completed | 2019 |  |  | A | 314 | $375,000 | $4,000 | City/ County | City - $102,200/ County - $272,800 | N/A | Structural | 2016 | North Indian River Lagoon | 28.58027 | -80.80055 | 2018 | BMPTrains | yes | 114.9732 | 802.9222
39001 | City of Titusville | North IRL | A | IR1-5 | 0.35 | 0.47 | 0.1632 | 1.6602 | 0.25053 | 0.27095 | 0.040888 | 1210 | Fixed Single Family Units | TV-19 | ST Teresa Basin | 757.9786 | City of Titusville | Brevard County | St. Theresa Basin TMDL Improvements | 2nd generation baffle box with media. | Baffle Boxes- Second Generation with Media | Completed | 2019 |  |  | A | 314 | $375,000 | $4,000 | City/ County | City - $102,200/ County - $272,800 | N/A | Structural | 2016 | North Indian River Lagoon | 28.58027 | -80.80055 | 2018 | BMPTrains | yes | 103.2004 | 660.463
39002 | City of Titusville | North IRL | A | IR1-5 | 0.35 | 0.47 | 0.0015388 | 8.8898 | 1.4106 | 0.013679 | 0.0021705 | 1300 | Residential, High Density | TV-19 | ST Teresa Basin | 757.9786 | City of Titusville | Brevard County | St. Theresa Basin TMDL Improvements | 2nd generation baffle box with media. | Baffle Boxes- Second Generation with Media | Completed | 2019 |  |  | A | 314 | $375,000 | $4,000 | City/ County | City - $102,200/ County - $272,800 | N/A | Structural | 2016 | North Indian River Lagoon | 28.58027 | -80.80055 | 2018 | BMPTrains | yes | 16.7489 | 6.2271
39003 | City of Titusville | North IRL | A | IR1-5 | 0.35 | 0.47 | 0.26269 | 10.1031 | 1.4978 | 2.654 | 0.39344 | 1200 | Residential, Medium Density-Two-five dwellingunits per acre | TV-19 | ST Teresa Basin | 757.9786 | City of Titusville | Brevard County | St. Theresa Basin TMDL Improvements | 2nd generation baffle box with media. | Baffle Boxes- Second Generation with Media | Completed | 2019 |  |  | A | 314 | $375,000 | $4,000 | City/ County | City - $102,200/ County - $272,800 | N/A | Structural | 2016 | North Indian River Lagoon | 28.58027 | -80.80055 | 2018 | BMPTrains | yes | 190.5918 | 1063.0681
39004 | City of Titusville | North IRL | A | IR1-5 | 0.35 | 0.47 | 0.004659 | 10.1031 | 1.4978 | 0.04707 | 0.006978 | 1210 | Fixed Single Family Units | TV-19 | ST Teresa Basin | 757.9786 | City of Titusville | Brevard County | St. Theresa Basin TMDL Improvements | 2nd generation baffle box with media. | Baffle Boxes- Second Generation with Media | Completed | 2019 |  |  | A | 314 | $375,000 | $4,000 | City/ County | City - $102,200/ County - $272,800 | N/A | Structural | 2016 | North Indian River Lagoon | 28.58027 | -80.80055 | 2018 | BMPTrains | yes | 26.2487 | 18.8543
39005 | City of Titusville | North IRL | A | IR1-5 | 0.35 | 0.47 | 0.037631 | 10.1031 | 1.4978 | 0.38019 | 0.056361 | 1210 | Fixed Single Family Units | TV-19 | ST Teresa Basin | 757.9786 | City of Titusville | Brevard County | St. Theresa Basin TMDL Improvements | 2nd generation baffle box with media. | Baffle Boxes- Second Generation with Media | Completed | 2019 |  |  | A | 314 | $375,000 | $4,000 | City/ County | City - $102,200/ County - $272,800 | N/A | Structural | 2016 | North Indian River Lagoon | 28.58027 | -80.80055 | 2018 | BMPTrains | yes | 72.6113 | 152.2858
39006 | City of Titusville | North IRL | A | IR1-5 | 0.35 | 0.47 | 0.2275 | 10.1031 | 1.4978 | 2.2984 | 0.34074 | 1210 | Fixed Single Family Units | TV-19 | ST Teresa Basin | 757.9786 | City of Titusville | Brevard County | St. Theresa Basin TMDL Improvements | 2nd generation baffle box with media. | Baffle Boxes- Second Generation with Media | Completed | 2019 |  |  | A | 314 | $375,000 | $4,000 | City/ County | City - $102,200/ County - $272,800 | N/A | Structural | 2016 | North Indian River Lagoon | 28.58027 | -80.80055 | 2018 | BMPTrains | yes | 118.3673 | 920.6523
39007 | City of Titusville | North IRL | A | IR1-5 | 0.35 | 0.47 | 0.011848 | 10.1031 | 1.4978 | 0.1197 | 0.017746 | 1210 | Fixed Single Family Units | TV-19 | ST Teresa Basin | 757.9786 | City of Titusville | Brevard County | St. Theresa Basin TMDL Improvements | 2nd generation baffle box with media. | Baffle Boxes- Second Generation with Media | Completed | 2019 |  |  | A | 314 | $375,000 | $4,000 | City/ County | City - $102,200/ County - $272,800 | N/A | Structural | 2016 | North Indian River Lagoon | 28.58027 | -80.80055 | 2018 | BMPTrains | yes | 28.6518 | 47.9478
39008 | City of Titusville | North IRL | A | IR1-5 | 0.35 | 0.47 | 0.069235 | 10.1031 | 1.4978 | 0.69949 | 0.1037 | 1210 | Fixed Single Family Units | TV-19 | ST Teresa Basin | 757.9786 | City of Titusville | Brevard County | St. Theresa Basin TMDL Improvements | 2nd generation baffle box with media. | Baffle Boxes- Second Generation with Media | Completed | 2019 |  |  | A | 314 | $375,000 | $4,000 | City/ County | City - $102,200/ County - $272,800 | N/A | Structural | 2016 | North Indian River Lagoon | 28.58027 | -80.80055 | 2018 | BMPTrains | yes | 78.3353 | 280.1832
39009 | City of Titusville | North IRL | A | IR1-5 | 0.35 | 0.47 | 0.0042029 | 10.1031 | 1.4978 | 0.042462 | 0.0062949 | 1210 | Fixed Single Family Units | TV-19 | ST Teresa Basin | 757.9786 | City of Titusville | Brevard County | St. Theresa Basin TMDL Improvements | 2nd generation baffle box with media. | Baffle Boxes- Second Generation with Media | Completed | 2019 |  |  | A | 314 | $375,000 | $4,000 | City/ County | City - $102,200/ County - $272,800 | N/A | Structural | 2016 | North Indian River Lagoon | 28.58027 | -80.80055 | 2018 | BMPTrains | yes | 19.0945 | 17.0085
39010 | City of Titusville | North IRL | A | IR1-5 | 0.35 | 0.47 | 0.089248 | 8.549 | 1.1976 | 0.76298 | 0.10688 | 1100 | Residential, Low Density-Less than two dwelling units/acre | TV-19 | ST Teresa Basin | 757.9786 | City of Titusville | Brevard County | St. Theresa Basin TMDL Improvements | 2nd generation baffle box with media. | Baffle Boxes- Second Generation with Media | Completed | 2019 |  |  | A | 314 | $375,000 | $4,000 | City/ County | City - $102,200/ County - $272,800 | N/A | Structural | 2016 | North Indian River Lagoon | 28.58027 | -80.80055 | 2018 | BMPTrains | yes | 89.7106 | 361.1734
39011 | City of Titusville | North IRL | A | IR1-5 | 0.35 | 0.47 | 0.0042431 | 8.549 | 1.1976 | 0.036274 | 0.0050813 | 1210 | Fixed Single Family Units | TV-19 | ST Teresa Basin | 757.9786 | City of Titusville | Brevard County | St. Theresa Basin TMDL Improvements | 2nd generation baffle box with media. | Baffle Boxes- Second Generation with Media | Completed | 2019 |  |  | A | 314 | $375,000 | $4,000 | City/ County | City - $102,200/ County - $272,800 | N/A | Structural | 2016 | North Indian River Lagoon | 28.58027 | -80.80055 | 2018 | BMPTrains | yes | 18.3931 | 17.1711
39012 | City of Titusville | North IRL | A | IR1-5 | 0.35 | 0.47 | 0.16964 | 12.2631 | 1.6175 | 2.0803 | 0.27439 | 1400 | Commercial and Services | TV-19 | ST Teresa Basin | 757.9786 | City of Titusville | Brevard County | St. Theresa Basin TMDL Improvements | 2nd generation baffle box with media. | Baffle Boxes- Second Generation with Media | Completed | 2019 |  |  | A | 314 | $375,000 | $4,000 | City/ County | City - $102,200/ County - $272,800 | N/A | Structural | 2016 | North Indian River Lagoon | 28.58027 | -80.80055 | 2018 | BMPTrains | yes | 135.0948 | 686.4919
39013 | City of Titusville | North IRL | A | IR1-5 | 0.35 | 0.47 | 0.0023908 | 12.2631 | 1.6175 | 0.029319 | 0.0038673 | 8120 | Railroads | TV-19 | ST Teresa Basin | 757.9786 | City of Titusville | Brevard County | St. Theresa Basin TMDL Improvements | 2nd generation baffle box with media. | Baffle Boxes- Second Generation with Media | Completed | 2019 |  |  | A | 314 | $375,000 | $4,000 | City/ County | City - $102,200/ County - $272,800 | N/A | Structural | 2016 | North Indian River Lagoon | 28.58027 | -80.80055 | 2018 | BMPTrains | yes | 22.4002 | 9.6753
39014 | City of Titusville | North IRL | A | IR1-5 | 0.35 | 0.47 | 0.12626 | 12.2631 | 1.6175 | 1.5484 | 0.20424 | 1410 | Retail Sales and Services | TV-19 | ST Teresa Basin | 757.9786 | City of Titusville | Brevard County | St. Theresa Basin TMDL Improvements | 2nd generation baffle box with media. | Baffle Boxes- Second Generation with Media | Completed | 2019 |  |  | A | 314 | $375,000 | $4,000 | City/ County | City - $102,200/ County - $272,800 | N/A | Structural | 2016 | North Indian River Lagoon | 28.58027 | -80.80055 | 2018 | BMPTrains | yes | 104.3359 | 510.9677
39015 | City of Titusville | North IRL | A | IR1-5 | 0.35 | 0.47 | 0.31947 | 12.2631 | 1.6175 | 3.9178 | 0.51676 | 1410 | Retail Sales and Services | TV-19 | ST Teresa Basin | 757.9786 | City of Titusville | Brevard County | St. Theresa Basin TMDL Improvements | 2nd generation baffle box with media. | Baffle Boxes- Second Generation with Media | Completed | 2019 |  |  | A | 314 | $375,000 | $4,000 | City/ County | City - $102,200/ County - $272,800 | N/A | Structural | 2016 | North Indian River Lagoon | 28.58027 | -80.80055 | 2018 | BMPTrains | yes | 144.4531 | 1292.8652
39016 | City of Titusville | North IRL | A | IR1-5 | 0.35 | 0.47 | 0.051598 | 8.9656 | 1.2554 | 0.46261 | 0.064777 | 1100 | Residential, Low Density-Less than two dwelling units/acre | TV-19 | ST Teresa Basin | 757.9786 | City of Titusville | Brevard County | St. Theresa Basin TMDL Improvements | 2nd generation baffle box with media. | Baffle Boxes- Second Generation with Media | Completed | 2019 |  |  | A | 314 | $375,000 | $4,000 | City/ County | City - $102,200/ County - $272,800 | N/A | Structural | 2016 | North Indian River Lagoon | 28.58027 | -80.80055 | 2018 | BMPTrains | yes | 58.2586 | 208.8094
39017 | City of Titusville | North IRL | A | IR1-5 | 0.35 | 0.47 | 0.00032831 | 8.9656 | 1.2554 | 0.0029435 | 0.00041216 | 8140 | Roads and Highways | TV-19 | ST Teresa Basin | 757.9786 | City of Titusville | Brevard County | St. Theresa Basin TMDL Improvements | 2nd generation baffle box with media. | Baffle Boxes- Second Generation with Media | Completed | 2019 |  |  | A | 314 | $375,000 | $4,000 | City/ County | City - $102,200/ County - $272,800 | N/A | Structural | 2016 | North Indian River Lagoon | 28.58027 | -80.80055 | 2018 | BMPTrains | yes | 7.8296 | 1.3286
39018 | City of Titusville | North IRL | A | IR1-5 | 0.35 | 0.47 | 6.2517e-05 | 8.9656 | 1.2554 | 0.0005605 | 7.8485e-05 | 1720 | Religious | TV-19 | ST Teresa Basin | 757.9786 | City of Titusville | Brevard County | St. Theresa Basin TMDL Improvements | 2nd generation baffle box with media. | Baffle Boxes- Second Generation with Media | Completed | 2019 |  |  | A | 314 | $375,000 | $4,000 | City/ County | City - $102,200/ County - $272,800 | N/A | Structural | 2016 | North Indian River Lagoon | 28.58027 | -80.80055 | 2018 | BMPTrains | yes | 3.2558 | 0.253
39019 | City of Titusville | North IRL | A | IR1-5 | 0.35 | 0.47 | 0.14609 | 8.9656 | 1.2554 | 1.3098 | 0.1834 | 1210 | Fixed Single Family Units | TV-19 | ST Teresa Basin | 757.9786 | City of Titusville | Brevard County | St. Theresa Basin TMDL Improvements | 2nd generation baffle box with media. | Baffle Boxes- Second Generation with Media | Completed | 2019 |  |  | A | 314 | $375,000 | $4,000 | City/ County | City - $102,200/ County - $272,800 | N/A | Structural | 2016 | North Indian River Lagoon | 28.58027 | -80.80055 | 2018 | BMPTrains | yes | 99.6818 | 591.2002
39020 | City of Titusville | North IRL | A | IR1-5 | 0.35 | 0.47 | 0.042145 | 8.9656 | 1.2554 | 0.37785 | 0.052909 | 1210 | Fixed Single Family Units | TV-19 | ST Teresa Basin | 757.9786 | City of Titusville | Brevard County | St. Theresa Basin TMDL Improvements | 2nd generation baffle box with media. | Baffle Boxes- Second Generation with Media | Completed | 2019 |  |  | A | 314 | $375,000 | $4,000 | City/ County | City - $102,200/ County - $272,800 | N/A | Structural | 2016 | North Indian River Lagoon | 28.58027 | -80.80055 | 2018 | BMPTrains | yes | 63.6738 | 170.5533
39021 | City of Titusville | North IRL | A | IR1-5 | 0.35 | 0.47 | 0.61776 | 9.0808 | 1.2332 | 5.6098 | 0.76181 | 1410 | Retail Sales and Services | TV-19 | ST Teresa Basin | 757.9786 | City of Titusville | Brevard County | St. Theresa Basin TMDL Improvements | 2nd generation baffle box with media. | Baffle Boxes- Second Generation with Media | Completed | 2019 |  |  | A | 314 | $375,000 | $4,000 | City/ County | City - $102,200/ County - $272,800 | N/A | Structural | 2016 | North Indian River Lagoon | 28.58027 | -80.80055 | 2018 | BMPTrains | yes | 200 | 2500
39022 | City of Titusville | North IRL | A | IR1-5 | 0.35 | 0.47 | 0.0023282 | 9.7374 | 1.4305 | 0.022671 | 0.0033306 | 1200 | Residential, Medium Density-Two-five dwellingunits per acre | TV-19 | ST Teresa Basin | 757.9786 | City of Titusville | Brevard County | St. Theresa Basin TMDL Improvements | 2nd generation baffle box with media. | Baffle Boxes- Second Generation with Media | Completed | 2019 |  |  | A | 314 | $375,000 | $4,000 | City/ County | City - $102,200/ County - $272,800 | N/A | Structural | 2016 | North Indian River Lagoon | 28.58027 | -80.80055 | 2018 | BMPTrains | yes | 13.5025 | 9.4221
39023 | City of Titusville | North IRL | A | IR1-5 | 0.35 | 0.47 | 0.011297 | 9.7374 | 1.4305 | 0.11 | 0.01616 | 1210 | Fixed Single Family Units | TV-19 | ST Teresa Basin | 757.9786 | City of Titusville | Brevard County | St. Theresa Basin TMDL Improvements | 2nd generation baffle box with media. | Baffle Boxes- Second Generation with Media | Completed | 2019 |  |  | A | 314 | $375,000 | $4,000 | City/ County | City - $102,200/ County - $272,800 | N/A | Structural | 2016 | North Indian River Lagoon | 28.58027 | -80.80055 | 2018 | BMPTrains | yes | 42.6955 | 45.7158
39024 | City of Titusville | North IRL | A | IR1-5 | 0.35 | 0.47 | 0.0074957 | 8.2962 | 1.1682 | 0.062186 | 0.0087567 | 1700 | Institutional (Educational,religious,health and military facilities) | TV-19 | ST Teresa Basin | 757.9786 | City of Titusville | Brevard County | St. Theresa Basin TMDL Improvements | 2nd generation baffle box with media. | Baffle Boxes- Second Generation with Media | Completed | 2019 |  |  | A | 314 | $375,000 | $4,000 | City/ County | City - $102,200/ County - $272,800 | N/A | Structural | 2016 | North Indian River Lagoon | 28.58027 | -80.80055 | 2018 | BMPTrains | yes | 101.1959 | 30.3338
39025 | City of Titusville | North IRL | A | IR1-5 | 0.35 | 0.47 | 0.61027 | 8.2962 | 1.1682 | 5.0629 | 0.71293 | 1210 | Fixed Single Family Units | TV-19 | ST Teresa Basin | 757.9786 | City of Titusville | Brevard County | St. Theresa Basin TMDL Improvements | 2nd generation baffle box with media. | Baffle Boxes- Second Generation with Media | Completed | 2019 |  |  | A | 314 | $375,000 | $4,000 | City/ County | City - $102,200/ County - $272,800 | N/A | Structural | 2016 | North Indian River Lagoon | 28.58027 | -80.80055 | 2018 | BMPTrains | yes | 198.8192 | 2469.6662
39026 | City of Titusville | North IRL | A | IR1-5 | 0.35 | 0.47 | 0.36349 | 8.2626 | 1.2763 | 3.0034 | 0.46392 | 1200 | Residential, Medium Density-Two-five dwellingunits per acre | TV-19 | ST Teresa Basin | 757.9786 | City of Titusville | Brevard County | St. Theresa Basin TMDL Improvements | 2nd generation baffle box with media. | Baffle Boxes- Second Generation with Media | Completed | 2019 |  |  | A | 314 | $375,000 | $4,000 | City/ County | City - $102,200/ County - $272,800 | N/A | Structural | 2016 | North Indian River Lagoon | 28.58027 | -80.80055 | 2018 | BMPTrains | yes | 160.9516 | 1470.9989
39027 | City of Titusville | North IRL | A | IR1-5 | 0.35 | 0.47 | 0.033091 | 8.2626 | 1.2763 | 0.27341 | 0.042233 | 1300 | Residential, High Density | TV-19 | ST Teresa Basin | 757.9786 | City of Titusville | Brevard County | St. Theresa Basin TMDL Improvements | 2nd generation baffle box with media. | Baffle Boxes- Second Generation with Media | Completed | 2019 |  |  | A | 314 | $375,000 | $4,000 | City/ County | City - $102,200/ County - $272,800 | N/A | Structural | 2016 | North Indian River Lagoon | 28.58027 | -80.80055 | 2018 | BMPTrains | yes | 105.693 | 133.9131
39028 | City of Titusville | North IRL | A | IR1-5 | 0.35 | 0.47 | 0.0055965 | 8.2626 | 1.2763 | 0.046241 | 0.0071427 | 1210 | Fixed Single Family Units | TV-19 | ST Teresa Basin | 757.9786 | City of Titusville | Brevard County | St. Theresa Basin TMDL Improvements | 2nd generation baffle box with media. | Baffle Boxes- Second Generation with Media | Completed | 2019 |  |  | A | 314 | $375,000 | $4,000 | City/ County | City - $102,200/ County - $272,800 | N/A | Structural | 2016 | North Indian River Lagoon | 28.58027 | -80.80055 | 2018 | BMPTrains | yes | 23.0006 | 22.6481
39029 | City of Titusville | North IRL | A | IR1-5 | 0.35 | 0.47 | 0.09444 | 8.2626 | 1.2763 | 0.78032 | 0.12053 | 1210 | Fixed Single Family Units | TV-19 | ST Teresa Basin | 757.9786 | City of Titusville | Brevard County | St. Theresa Basin TMDL Improvements | 2nd generation baffle box with media. | Baffle Boxes- Second Generation with Media | Completed | 2019 |  |  | A | 314 | $375,000 | $4,000 | City/ County | City - $102,200/ County - $272,800 | N/A | Structural | 2016 | North Indian River Lagoon | 28.58027 | -80.80055 | 2018 | BMPTrains | yes | 79.9689 | 382.1845
39030 | City of Titusville | North IRL | A | IR1-5 | 0.35 | 0.47 | 0.026584 | 8.2626 | 1.2763 | 0.21965 | 0.033929 | 1210 | Fixed Single Family Units | TV-19 | ST Teresa Basin | 757.9786 | City of Titusville | Brevard County | St. Theresa Basin TMDL Improvements | 2nd generation baffle box with media. | Baffle Boxes- Second Generation with Media | Completed | 2019 |  |  | A | 314 | $375,000 | $4,000 | City/ County | City - $102,200/ County - $272,800 | N/A | Structural | 2016 | North Indian River Lagoon | 28.58027 | -80.80055 | 2018 | BMPTrains | yes | 50.2297 | 107.5806
39031 | City of Titusville | North IRL | A | IR1-5 | 0.35 | 0.47 | 0.051594 | 8.2626 | 1.2763 | 0.4263 | 0.06585 | 1300 | Residential, High Density | TV-19 | ST Teresa Basin | 757.9786 | City of Titusville | Brevard County | St. Theresa Basin TMDL Improvements | 2nd generation baffle box with media. | Baffle Boxes- Second Generation with Media | Completed | 2019 |  |  | A | 314 | $375,000 | $4,000 | City/ County | City - $102,200/ County - $272,800 | N/A | Structural | 2016 | North Indian River Lagoon | 28.58027 | -80.80055 | 2018 | BMPTrains | yes | 69.3465 | 208.7951
39032 | City of Titusville | North IRL | A | IR1-5 | 0.35 | 0.47 | 0.042967 | 8.2626 | 1.2763 | 0.35502 | 0.054838 | 1300 | Residential, High Density | TV-19 | ST Teresa Basin | 757.9786 | City of Titusville | Brevard County | St. Theresa Basin TMDL Improvements | 2nd generation baffle box with media. | Baffle Boxes- Second Generation with Media | Completed | 2019 |  |  | A | 314 | $375,000 | $4,000 | City/ County | City - $102,200/ County - $272,800 | N/A | Structural | 2016 | North Indian River Lagoon | 28.58027 | -80.80055 | 2018 | BMPTrains | yes | 61.2479 | 173.8797
39033 | City of Titusville | North IRL | A | IR1-5 | 0.35 | 0.47 | 0.032038 | 11.6061 | 1.584 | 0.37184 | 0.050749 | 1200 | Residential, Medium Density-Two-five dwellingunits per acre | TV-19 | ST Teresa Basin | 757.9786 | City of Titusville | Brevard County | St. Theresa Basin TMDL Improvements | 2nd generation baffle box with media. | Baffle Boxes- Second Generation with Media | Completed | 2019 |  |  | A | 314 | $375,000 | $4,000 | City/ County | City - $102,200/ County - $272,800 | N/A | Structural | 2016 | North Indian River Lagoon | 28.58027 | -80.80055 | 2018 | BMPTrains | yes | 54.5446 | 129.6548
39034 | City of Titusville | North IRL | A | IR1-5 | 0.35 | 0.47 | 0.015203 | 11.6061 | 1.584 | 0.17644 | 0.024081 | 1400 | Commercial and Services | TV-19 | ST Teresa Basin | 757.9786 | City of Titusville | Brevard County | St. Theresa Basin TMDL Improvements | 2nd generation baffle box with media. | Baffle Boxes- Second Generation with Media | Completed | 2019 |  |  | A | 314 | $375,000 | $4,000 | City/ County | City - $102,200/ County - $272,800 | N/A | Structural | 2016 | North Indian River Lagoon | 28.58027 | -80.80055 | 2018 | BMPTrains | yes | 36.0995 | 61.5231
39035 | City of Titusville | North IRL | A | IR1-5 | 0.35 | 0.47 | 0.0021951 | 11.6061 | 1.584 | 0.025476 | 0.0034771 | 1210 | Fixed Single Family Units | TV-19 | ST Teresa Basin | 757.9786 | City of Titusville | Brevard County | St. Theresa Basin TMDL Improvements | 2nd generation baffle box with media. | Baffle Boxes- Second Generation with Media | Completed | 2019 |  |  | A | 314 | $375,000 | $4,000 | City/ County | City - $102,200/ County - $272,800 | N/A | Structural | 2016 | North Indian River Lagoon | 28.58027 | -80.80055 | 2018 | BMPTrains | yes | 62.2976 | 8.8832
39036 | City of Titusville | North IRL | A | IR1-5 | 0.35 | 0.47 | 0.25544 | 11.6061 | 1.584 | 2.9647 | 0.40462 | 1430 | Professional Services | TV-19 | ST Teresa Basin | 757.9786 | City of Titusville | Brevard County | St. Theresa Basin TMDL Improvements | 2nd generation baffle box with media. | Baffle Boxes- Second Generation with Media | Completed | 2019 |  |  | A | 314 | $375,000 | $4,000 | City/ County | City - $102,200/ County - $272,800 | N/A | Structural | 2016 | North Indian River Lagoon | 28.58027 | -80.80055 | 2018 | BMPTrains | yes | 152.1782 | 1033.7275
39037 | City of Titusville | North IRL | A | IR1-5 | 0.35 | 0.47 | 0.070189 | 11.6061 | 1.584 | 0.81462 | 0.11118 | 1210 | Fixed Single Family Units | TV-19 | ST Teresa Basin | 757.9786 | City of Titusville | Brevard County | St. Theresa Basin TMDL Improvements | 2nd generation baffle box with media. | Baffle Boxes- Second Generation with Media | Completed | 2019 |  |  | A | 314 | $375,000 | $4,000 | City/ County | City - $102,200/ County - $272,800 | N/A | Structural | 2016 | North Indian River Lagoon | 28.58027 | -80.80055 | 2018 | BMPTrains | yes | 69.5534 | 284.043
39038 | City of Titusville | North IRL | A | IR1-5 | 0.35 | 0.47 | 0.052098 | 11.6061 | 1.584 | 0.60465 | 0.082523 | 1210 | Fixed Single Family Units | TV-19 | ST Teresa Basin | 757.9786 | City of Titusville | Brevard County | St. Theresa Basin TMDL Improvements | 2nd generation baffle box with media. | Baffle Boxes- Second Generation with Media | Completed | 2019 |  |  | A | 314 | $375,000 | $4,000 | City/ County | City - $102,200/ County - $272,800 | N/A | Structural | 2016 | North Indian River Lagoon | 28.58027 | -80.80055 | 2018 | BMPTrains | yes | 104.2907 | 210.8314
39039 | City of Titusville | North IRL | A | IR1-5 | 0.35 | 0.47 | 0.015028 | 11.6061 | 1.584 | 0.17442 | 0.023805 | 1210 | Fixed Single Family Units | TV-19 | ST Teresa Basin | 757.9786 | City of Titusville | Brevard County | St. Theresa Basin TMDL Improvements | 2nd generation baffle box with media. | Baffle Boxes- Second Generation with Media | Completed | 2019 |  |  | A | 314 | $375,000 | $4,000 | City/ County | City - $102,200/ County - $272,800 | N/A | Structural | 2016 | North Indian River Lagoon | 28.58027 | -80.80055 | 2018 | BMPTrains | yes | 35.1061 | 60.8169
39040 | City of Titusville | North IRL | A | IR1-5 | 0.35 | 0.47 | 0.14756 | 0 | 0 | 0 | 0 | 1200 | Residential, Medium Density-Two-five dwellingunits per acre | TV-19 | ST Teresa Basin | 757.9786 | City of Titusville | Brevard County | St. Theresa Basin TMDL Improvements | 2nd generation baffle box with media. | Baffle Boxes- Second Generation with Media | Completed | 2019 |  |  | A | 314 | $375,000 | $4,000 | City/ County | City - $102,200/ County - $272,800 | N/A | Structural | 2016 | North Indian River Lagoon | 28.58027 | -80.80055 | 2018 | BMPTrains | yes | 142.6134 | 597.1584
39041 | Natural Lands | North IRL | A | IR1-5 | 0.35 | 0.47 | 0.46886 | 0 | 0 | 0 | 0 | 5300 | Reservoirs | TV-19 | ST Teresa Basin | 757.9786 | City of Titusville | Brevard County | St. Theresa Basin TMDL Improvements | 2nd generation baffle box with media. | Baffle Boxes- Second Generation with Media | Completed | 2019 |  |  | A | 314 | $375,000 | $4,000 | City/ County | City - $102,200/ County - $272,800 | N/A | Structural | 2016 | North Indian River Lagoon | 28.58027 | -80.80055 | 2018 | BMPTrains | yes | 179.7894 | 1897.4175
39042 | City of Titusville | North IRL | A | IR1-5 | 0.35 | 0.47 | 0.0013403 | 0 | 0 | 0 | 0 | 1210 | Fixed Single Family Units | TV-19 | ST Teresa Basin | 757.9786 | City of Titusville | Brevard County | St. Theresa Basin TMDL Improvements | 2nd generation baffle box with media. | Baffle Boxes- Second Generation with Media | Completed | 2019 |  |  | A | 314 | $375,000 | $4,000 | City/ County | City - $102,200/ County - $272,800 | N/A | Structural | 2016 | North Indian River Lagoon | 28.58027 | -80.80055 | 2018 | BMPTrains | yes | 11.2883 | 5.4241
39043 | City of Titusville | North IRL | A | IR1-5 | 0.35 | 0.47 | 0.28129 | 7.6576 | 1.0885 | 2.154 | 0.30619 | 1200 | Residential, Medium Density-Two-five dwellingunits per acre | TV-19 | ST Teresa Basin | 757.9786 | City of Titusville | Brevard County | St. Theresa Basin TMDL Improvements | 2nd generation baffle box with media. | Baffle Boxes- Second Generation with Media | Completed | 2019 |  |  | A | 314 | $375,000 | $4,000 | City/ County | City - $102,200/ County - $272,800 | N/A | Structural | 2016 | North Indian River Lagoon | 28.58027 | -80.80055 | 2018 | BMPTrains | yes | 168.9842 | 1138.328
39044 | City of Titusville | North IRL | A | IR1-5 | 0.35 | 0.47 | 0.0002209 | 7.6576 | 1.0885 | 0.0016915 | 0.00024045 | 1210 | Fixed Single Family Units | TV-19 | ST Teresa Basin | 757.9786 | City of Titusville | Brevard County | St. Theresa Basin TMDL Improvements | 2nd generation baffle box with media. | Baffle Boxes- Second Generation with Media | Completed | 2019 |  |  | A | 314 | $375,000 | $4,000 | City/ County | City - $102,200/ County - $272,800 | N/A | Structural | 2016 | North Indian River Lagoon | 28.58027 | -80.80055 | 2018 | BMPTrains | yes | 11.9931 | 0.89394
39045 | City of Titusville | North IRL | A | IR1-5 | 0.35 | 0.47 | 0.09183 | 7.6576 | 1.0885 | 0.70319 | 0.099959 | 1210 | Fixed Single Family Units | TV-19 | ST Teresa Basin | 757.9786 | City of Titusville | Brevard County | St. Theresa Basin TMDL Improvements | 2nd generation baffle box with media. | Baffle Boxes- Second Generation with Media | Completed | 2019 |  |  | A | 314 | $375,000 | $4,000 | City/ County | City - $102,200/ County - $272,800 | N/A | Structural | 2016 | North Indian River Lagoon | 28.58027 | -80.80055 | 2018 | BMPTrains | yes | 80.2071 | 371.6219
39046 | City of Titusville | North IRL | A | IR1-5 | 0.35 | 0.47 | 0.0495 | 7.6576 | 1.0885 | 0.37905 | 0.053882 | 1210 | Fixed Single Family Units | TV-19 | ST Teresa Basin | 757.9786 | City of Titusville | Brevard County | St. Theresa Basin TMDL Improvements | 2nd generation baffle box with media. | Baffle Boxes- Second Generation with Media | Completed | 2019 |  |  | A | 314 | $375,000 | $4,000 | City/ County | City - $102,200/ County - $272,800 | N/A | Structural | 2016 | North Indian River Lagoon | 28.58027 | -80.80055 | 2018 | BMPTrains | yes | 66.1821 | 200.3207
39047 | City of Titusville | North IRL | A | IR1-5 | 0.35 | 0.47 | 0.072231 | 7.6576 | 1.0885 | 0.55311 | 0.078625 | 1210 | Fixed Single Family Units | TV-19 | ST Teresa Basin | 757.9786 | City of Titusville | Brevard County | St. Theresa Basin TMDL Improvements | 2nd generation baffle box with media. | Baffle Boxes- Second Generation with Media | Completed | 2019 |  |  | A | 314 | $375,000 | $4,000 | City/ County | City - $102,200/ County - $272,800 | N/A | Structural | 2016 | North Indian River Lagoon | 28.58027 | -80.80055 | 2018 | BMPTrains | yes | 70.1479 | 292.3065
39048 | City of Titusville | North IRL | A | IR1-5 | 0.35 | 0.47 | 0.081839 | 7.6576 | 1.0885 | 0.62669 | 0.089084 | 1210 | Fixed Single Family Units | TV-19 | ST Teresa Basin | 757.9786 | City of Titusville | Brevard County | St. Theresa Basin TMDL Improvements | 2nd generation baffle box with media. | Baffle Boxes- Second Generation with Media | Completed | 2019 |  |  | A | 314 | $375,000 | $4,000 | City/ County | City - $102,200/ County - $272,800 | N/A | Structural | 2016 | North Indian River Lagoon | 28.58027 | -80.80055 | 2018 | BMPTrains | yes | 76.1986 | 331.1924
39049 | City of Titusville | North IRL | A | IR1-5 | 0.35 | 0.47 | 0.040856 | 7.6576 | 1.0885 | 0.31285 | 0.044472 | 1210 | Fixed Single Family Units | TV-19 | ST Teresa Basin | 757.9786 | City of Titusville | Brevard County | St. Theresa Basin TMDL Improvements | 2nd generation baffle box with media. | Baffle Boxes- Second Generation with Media | Completed | 2019 |  |  | A | 314 | $375,000 | $4,000 | City/ County | City - $102,200/ County - $272,800 | N/A | Structural | 2016 | North Indian River Lagoon | 28.58027 | -80.80055 | 2018 | BMPTrains | yes | 65.3832 | 165.3367
39050 | City of Titusville | North IRL | A | IR1-5 | 0.35 | 0.47 | 0.28158 | 10.1053 | 1.4981 | 2.8454 | 0.42182 | 1200 | Residential, Medium Density-Two-five dwellingunits per acre | TV-19 | ST Teresa Basin | 757.9786 | City of Titusville | Brevard County | St. Theresa Basin TMDL Improvements | 2nd generation baffle box with media. | Baffle Boxes- Second Generation with Media | Completed | 2019 |  |  | A | 314 | $375,000 | $4,000 | City/ County | City - $102,200/ County - $272,800 | N/A | Structural | 2016 | North Indian River Lagoon | 28.58027 | -80.80055 | 2018 | BMPTrains | yes | 189.6297 | 1139.5045
39051 | City of Titusville | North IRL | A | IR1-5 | 0.35 | 0.47 | 0.034661 | 10.1053 | 1.4981 | 0.35027 | 0.051925 | 1210 | Fixed Single Family Units | TV-19 | ST Teresa Basin | 757.9786 | City of Titusville | Brevard County | St. Theresa Basin TMDL Improvements | 2nd generation baffle box with media. | Baffle Boxes- Second Generation with Media | Completed | 2019 |  |  | A | 314 | $375,000 | $4,000 | City/ County | City - $102,200/ County - $272,800 | N/A | Structural | 2016 | North Indian River Lagoon | 28.58027 | -80.80055 | 2018 | BMPTrains | yes | 63.3024 | 140.2701
39052 | City of Titusville | North IRL | A | IR1-5 | 0.35 | 0.47 | 0.088513 | 10.1053 | 1.4981 | 0.89445 | 0.1326 | 1210 | Fixed Single Family Units | TV-19 | ST Teresa Basin | 757.9786 | City of Titusville | Brevard County | St. Theresa Basin TMDL Improvements | 2nd generation baffle box with media. | Baffle Boxes- Second Generation with Media | Completed | 2019 |  |  | A | 314 | $375,000 | $4,000 | City/ County | City - $102,200/ County - $272,800 | N/A | Structural | 2016 | North Indian River Lagoon | 28.58027 | -80.80055 | 2018 | BMPTrains | yes | 81.7422 | 358.1995
39053 | City of Titusville | North IRL | A | IR1-5 | 0.35 | 0.47 | 0.040565 | 10.1053 | 1.4981 | 0.40993 | 0.060769 | 1210 | Fixed Single Family Units | TV-19 | ST Teresa Basin | 757.9786 | City of Titusville | Brevard County | St. Theresa Basin TMDL Improvements | 2nd generation baffle box with media. | Baffle Boxes- Second Generation with Media | Completed | 2019 |  |  | A | 314 | $375,000 | $4,000 | City/ County | City - $102,200/ County - $272,800 | N/A | Structural | 2016 | North Indian River Lagoon | 28.58027 | -80.80055 | 2018 | BMPTrains | yes | 51.2108 | 164.1618
39054 | City of Titusville | North IRL | A | IR1-5 | 0.35 | 0.47 | 0.17245 | 10.1053 | 1.4981 | 1.7426 | 0.25833 | 1210 | Fixed Single Family Units | TV-19 | ST Teresa Basin | 757.9786 | City of Titusville | Brevard County | St. Theresa Basin TMDL Improvements | 2nd generation baffle box with media. | Baffle Boxes- Second Generation with Media | Completed | 2019 |  |  | A | 314 | $375,000 | $4,000 | City/ County | City - $102,200/ County - $272,800 | N/A | Structural | 2016 | North Indian River Lagoon | 28.58027 | -80.80055 | 2018 | BMPTrains | yes | 106.3269 | 697.864
39055 | City of Titusville | North IRL | A | IR1-5 | 0.35 | 0.47 | 0.39207 | 10.0809 | 1.4946 | 3.9524 | 0.586 | 1200 | Residential, Medium Density-Two-five dwellingunits per acre | TV-19 | ST Teresa Basin | 757.9786 | City of Titusville | Brevard County | St. Theresa Basin TMDL Improvements | 2nd generation baffle box with media. | Baffle Boxes- Second Generation with Media | Completed | 2019 |  |  | A | 314 | $375,000 | $4,000 | City/ County | City - $102,200/ County - $272,800 | N/A | Structural | 2016 | North Indian River Lagoon | 28.58027 | -80.80055 | 2018 | BMPTrains | yes | 187.2943 | 1586.6655
39056 | City of Titusville | North IRL | A | IR1-5 | 0.35 | 0.47 | 0.037643 | 10.0809 | 1.4946 | 0.37947 | 0.056261 | 1210 | Fixed Single Family Units | TV-19 | ST Teresa Basin | 757.9786 | City of Titusville | Brevard County | St. Theresa Basin TMDL Improvements | 2nd generation baffle box with media. | Baffle Boxes- Second Generation with Media | Completed | 2019 |  |  | A | 314 | $375,000 | $4,000 | City/ County | City - $102,200/ County - $272,800 | N/A | Structural | 2016 | North Indian River Lagoon | 28.58027 | -80.80055 | 2018 | BMPTrains | yes | 61.4498 | 152.3347
39057 | City of Titusville | North IRL | A | IR1-5 | 0.35 | 0.47 | 0.14689 | 10.0809 | 1.4946 | 1.4808 | 0.21954 | 1210 | Fixed Single Family Units | TV-19 | ST Teresa Basin | 757.9786 | City of Titusville | Brevard County | St. Theresa Basin TMDL Improvements | 2nd generation baffle box with media. | Baffle Boxes- Second Generation with Media | Completed | 2019 |  |  | A | 314 | $375,000 | $4,000 | City/ County | City - $102,200/ County - $272,800 | N/A | Structural | 2016 | North Indian River Lagoon | 28.58027 | -80.80055 | 2018 | BMPTrains | yes | 97.5682 | 594.4335
39058 | City of Titusville | North IRL | A | IR1-5 | 0.35 | 0.47 | 0.041159 | 10.0809 | 1.4946 | 0.41492 | 0.061518 | 1210 | Fixed Single Family Units | TV-19 | ST Teresa Basin | 757.9786 | City of Titusville | Brevard County | St. Theresa Basin TMDL Improvements | 2nd generation baffle box with media. | Baffle Boxes- Second Generation with Media | Completed | 2019 |  |  | A | 314 | $375,000 | $4,000 | City/ County | City - $102,200/ County - $272,800 | N/A | Structural | 2016 | North Indian River Lagoon | 28.58027 | -80.80055 | 2018 | BMPTrains | yes | 64.0513 | 166.5663
39059 | City of Titusville | North IRL | A | IR1-5 | 0.35 | 0.47 | 0.0020255 | 7.2837 | 0.97582 | 0.014753 | 0.0019765 | 1400 | Commercial and Services | TV-19 | ST Teresa Basin | 757.9786 | City of Titusville | Brevard County | St. Theresa Basin TMDL Improvements | 2nd generation baffle box with media. | Baffle Boxes- Second Generation with Media | Completed | 2019 |  |  | A | 314 | $375,000 | $4,000 | City/ County | City - $102,200/ County - $272,800 | N/A | Structural | 2016 | North Indian River Lagoon | 28.58027 | -80.80055 | 2018 | BMPTrains | yes | 18.8781 | 8.1969
39060 | City of Titusville | North IRL | A | IR1-5 | 0.35 | 0.47 | 0.17044 | 7.2837 | 0.97582 | 1.2414 | 0.16632 | 1860 | Community Recreational Facilities | TV-19 | ST Teresa Basin | 757.9786 | City of Titusville | Brevard County | St. Theresa Basin TMDL Improvements | 2nd generation baffle box with media. | Baffle Boxes- Second Generation with Media | Completed | 2019 |  |  | A | 314 | $375,000 | $4,000 | City/ County | City - $102,200/ County - $272,800 | N/A | Structural | 2016 | North Indian River Lagoon | 28.58027 | -80.80055 | 2018 | BMPTrains | yes | 135.365 | 689.7414
39061 | City of Titusville | North IRL | A | IR1-5 | 0.35 | 0.47 | 0.4453 | 7.2837 | 0.97582 | 3.2434 | 0.43453 | 1430 | Professional Services | TV-19 | ST Teresa Basin | 757.9786 | City of Titusville | Brevard County | St. Theresa Basin TMDL Improvements | 2nd generation baffle box with media. | Baffle Boxes- Second Generation with Media | Completed | 2019 |  |  | A | 314 | $375,000 | $4,000 | City/ County | City - $102,200/ County - $272,800 | N/A | Structural | 2016 | North Indian River Lagoon | 28.58027 | -80.80055 | 2018 | BMPTrains | yes | 174.8318 | 1802.0617
39062 | City of Titusville | North IRL | A | IR1-5 | 0.35 | 0.47 | 0.40568 | 8.928 | 1.2235 | 3.6219 | 0.49634 | 1100 | Residential, Low Density-Less than two dwelling units/acre | TV-19 | ST Teresa Basin | 757.9786 | City of Titusville | Brevard County | St. Theresa Basin TMDL Improvements | 2nd generation baffle box with media. | Baffle Boxes- Second Generation with Media | Completed | 2019 |  |  | A | 314 | $375,000 | $4,000 | City/ County | City - $102,200/ County - $272,800 | N/A | Structural | 2016 | North Indian River Lagoon | 28.58027 | -80.80055 | 2018 | BMPTrains | yes | 165.6863 | 1641.7123
39063 | City of Titusville | North IRL | A | IR1-5 | 0.35 | 0.47 | 0.04563 | 8.928 | 1.2235 | 0.40738 | 0.055828 | 1410 | Retail Sales and Services | TV-19 | ST Teresa Basin | 757.9786 | City of Titusville | Brevard County | St. Theresa Basin TMDL Improvements | 2nd generation baffle box with media. | Baffle Boxes- Second Generation with Media | Completed | 2019 |  |  | A | 314 | $375,000 | $4,000 | City/ County | City - $102,200/ County - $272,800 | N/A | Structural | 2016 | North Indian River Lagoon | 28.58027 | -80.80055 | 2018 | BMPTrains | yes | 78.0433 | 184.6573
39064 | City of Titusville | North IRL | A | IR1-5 | 0.35 | 0.47 | 0.076059 | 8.928 | 1.2235 | 0.67906 | 0.093058 | 1210 | Fixed Single Family Units | TV-19 | ST Teresa Basin | 757.9786 | City of Titusville | Brevard County | St. Theresa Basin TMDL Improvements | 2nd generation baffle box with media. | Baffle Boxes- Second Generation with Media | Completed | 2019 |  |  | A | 314 | $375,000 | $4,000 | City/ County | City - $102,200/ County - $272,800 | N/A | Structural | 2016 | North Indian River Lagoon | 28.58027 | -80.80055 | 2018 | BMPTrains | yes | 114.221 | 307.8001
39065 | City of Titusville | North IRL | A | IR1-5 | 0.35 | 0.47 | 0.0009747 | 10.7848 | 1.5364 | 0.010512 | 0.0014975 | 1430 | Professional Services | TV-19 | ST Teresa Basin | 757.9786 | City of Titusville | Brevard County | St. Theresa Basin TMDL Improvements | 2nd generation baffle box with media. | Baffle Boxes- Second Generation with Media | Completed | 2019 |  |  | A | 314 | $375,000 | $4,000 | City/ County | City - $102,200/ County - $272,800 | N/A | Structural | 2016 | North Indian River Lagoon | 28.58027 | -80.80055 | 2018 | BMPTrains | yes | 7.9975 | 3.9445
39066 | City of Titusville | North IRL | A | IR1-5 | 0.35 | 0.47 | 0.015212 | 10.7848 | 1.5364 | 0.16406 | 0.023371 | 1210 | Fixed Single Family Units | TV-19 | ST Teresa Basin | 757.9786 | City of Titusville | Brevard County | St. Theresa Basin TMDL Improvements | 2nd generation baffle box with media. | Baffle Boxes- Second Generation with Media | Completed | 2019 |  |  | A | 314 | $375,000 | $4,000 | City/ County | City - $102,200/ County - $272,800 | N/A | Structural | 2016 | North Indian River Lagoon | 28.58027 | -80.80055 | 2018 | BMPTrains | yes | 67.2882 | 61.5607
39067 | City of Titusville | North IRL | A | IR1-5 | 0.35 | 0.47 | 0.091674 | 10.7848 | 1.5364 | 0.98868 | 0.14085 | 1410 | Retail Sales and Services | TV-19 | ST Teresa Basin | 757.9786 | City of Titusville | Brevard County | St. Theresa Basin TMDL Improvements | 2nd generation baffle box with media. | Baffle Boxes- Second Generation with Media | Completed | 2019 |  |  | A | 314 | $375,000 | $4,000 | City/ County | City - $102,200/ County - $272,800 | N/A | Structural | 2016 | North Indian River Lagoon | 28.58027 | -80.80055 | 2018 | BMPTrains | yes | 109.0594 | 370.9904
39068 | City of Titusville | North IRL | A | IR1-5 | 0.35 | 0.47 | 0.0004188 | 10.7848 | 1.5364 | 0.0045167 | 0.00064344 | 1210 | Fixed Single Family Units | TV-19 | ST Teresa Basin | 757.9786 | City of Titusville | Brevard County | St. Theresa Basin TMDL Improvements | 2nd generation baffle box with media. | Baffle Boxes- Second Generation with Media | Completed | 2019 |  |  | A | 314 | $375,000 | $4,000 | City/ County | City - $102,200/ County - $272,800 | N/A | Structural | 2016 | North Indian River Lagoon | 28.58027 | -80.80055 | 2018 | BMPTrains | yes | 28.7646 | 1.6948
39069 | City of Titusville | North IRL | A | IR1-5 | 0.35 | 0.47 | 0.082513 | 10.7848 | 1.5364 | 0.88989 | 0.12677 | 1210 | Fixed Single Family Units | TV-19 | ST Teresa Basin | 757.9786 | City of Titusville | Brevard County | St. Theresa Basin TMDL Improvements | 2nd generation baffle box with media. | Baffle Boxes- Second Generation with Media | Completed | 2019 |  |  | A | 314 | $375,000 | $4,000 | City/ County | City - $102,200/ County - $272,800 | N/A | Structural | 2016 | North Indian River Lagoon | 28.58027 | -80.80055 | 2018 | BMPTrains | yes | 75.6647 | 333.9197
39070 | City of Titusville | North IRL | A | IR1-5 | 0.35 | 0.47 | 0.081437 | 10.7848 | 1.5364 | 0.87828 | 0.12512 | 1210 | Fixed Single Family Units | TV-19 | ST Teresa Basin | 757.9786 | City of Titusville | Brevard County | St. Theresa Basin TMDL Improvements | 2nd generation baffle box with media. | Baffle Boxes- Second Generation with Media | Completed | 2019 |  |  | A | 314 | $375,000 | $4,000 | City/ County | City - $102,200/ County - $272,800 | N/A | Structural | 2016 | North Indian River Lagoon | 28.58027 | -80.80055 | 2018 | BMPTrains | yes | 74.1411 | 329.5621
39071 | City of Titusville | North IRL | A | IR1-5 | 0.35 | 0.47 | 0.015546 | 10.7848 | 1.5364 | 0.16766 | 0.023884 | 1210 | Fixed Single Family Units | TV-19 | ST Teresa Basin | 757.9786 | City of Titusville | Brevard County | St. Theresa Basin TMDL Improvements | 2nd generation baffle box with media. | Baffle Boxes- Second Generation with Media | Completed | 2019 |  |  | A | 314 | $375,000 | $4,000 | City/ County | City - $102,200/ County - $272,800 | N/A | Structural | 2016 | North Indian River Lagoon | 28.58027 | -80.80055 | 2018 | BMPTrains | yes | 38.4213 | 62.9112
39072 | City of Titusville | North IRL | A | IR1-5 | 0.35 | 0.47 | 0.010873 | 9.4666 | 1.2456 | 0.10293 | 0.013544 | 1200 | Residential, Medium Density-Two-five dwellingunits per acre | TV-19 | ST Teresa Basin | 757.9786 | City of Titusville | Brevard County | St. Theresa Basin TMDL Improvements | 2nd generation baffle box with media. | Baffle Boxes- Second Generation with Media | Completed | 2019 |  |  | A | 314 | $375,000 | $4,000 | City/ County | City - $102,200/ County - $272,800 | N/A | Structural | 2016 | North Indian River Lagoon | 28.58027 | -80.80055 | 2018 | BMPTrains | yes | 47.4779 | 44.0009
39073 | City of Titusville | North IRL | A | IR1-5 | 0.35 | 0.47 | 0.15458 | 9.4666 | 1.2456 | 1.4634 | 0.19256 | 1400 | Commercial and Services | TV-19 | ST Teresa Basin | 757.9786 | City of Titusville | Brevard County | St. Theresa Basin TMDL Improvements | 2nd generation baffle box with media. | Baffle Boxes- Second Generation with Media | Completed | 2019 |  |  | A | 314 | $375,000 | $4,000 | City/ County | City - $102,200/ County - $272,800 | N/A | Structural | 2016 | North Indian River Lagoon | 28.58027 | -80.80055 | 2018 | BMPTrains | yes | 126.7105 | 625.5804
39074 | City of Titusville | North IRL | A | IR1-5 | 0.35 | 0.47 | 0.22466 | 9.4666 | 1.2456 | 2.1268 | 0.27985 | 8120 | Railroads | TV-19 | ST Teresa Basin | 757.9786 | City of Titusville | Brevard County | St. Theresa Basin TMDL Improvements | 2nd generation baffle box with media. | Baffle Boxes- Second Generation with Media | Completed | 2019 |  |  | A | 314 | $375,000 | $4,000 | City/ County | City - $102,200/ County - $272,800 | N/A | Structural | 2016 | North Indian River Lagoon | 28.58027 | -80.80055 | 2018 | BMPTrains | yes | 135.2698 | 909.1649
39075 | City of Titusville | North IRL | A | IR1-5 | 0.35 | 0.47 | 0.040022 | 9.4666 | 1.2456 | 0.37888 | 0.049853 | 1410 | Retail Sales and Services | TV-19 | ST Teresa Basin | 757.9786 | City of Titusville | Brevard County | St. Theresa Basin TMDL Improvements | 2nd generation baffle box with media. | Baffle Boxes- Second Generation with Media | Completed | 2019 |  |  | A | 314 | $375,000 | $4,000 | City/ County | City - $102,200/ County - $272,800 | N/A | Structural | 2016 | North Indian River Lagoon | 28.58027 | -80.80055 | 2018 | BMPTrains | yes | 51.6171 | 161.9647
39076 | City of Titusville | North IRL | A | IR1-5 | 0.35 | 0.47 | 0.18762 | 9.4666 | 1.2456 | 1.7762 | 0.23371 | 1410 | Retail Sales and Services | TV-19 | ST Teresa Basin | 757.9786 | City of Titusville | Brevard County | St. Theresa Basin TMDL Improvements | 2nd generation baffle box with media. | Baffle Boxes- Second Generation with Media | Completed | 2019 |  |  | A | 314 | $375,000 | $4,000 | City/ County | City - $102,200/ County - $272,800 | N/A | Structural | 2016 | North Indian River Lagoon | 28.58027 | -80.80055 | 2018 | BMPTrains | yes | 117.6229 | 759.2891
39077 | City of Titusville | North IRL | A | IR1-5 | 0.35 | 0.47 | 0.46236 | 10.462 | 1.4942 | 4.8372 | 0.69084 | 1200 | Residential, Medium Density-Two-five dwellingunits per acre | TV-19 | ST Teresa Basin | 757.9786 | City of Titusville | Brevard County | St. Theresa Basin TMDL Improvements | 2nd generation baffle box with media. | Baffle Boxes- Second Generation with Media | Completed | 2019 |  |  | A | 314 | $375,000 | $4,000 | City/ County | City - $102,200/ County - $272,800 | N/A | Structural | 2016 | North Indian River Lagoon | 28.58027 | -80.80055 | 2018 | BMPTrains | yes | 177.3463 | 1871.1065
39078 | City of Titusville | North IRL | A | IR1-5 | 0.35 | 0.47 | 0.10411 | 10.462 | 1.4942 | 1.0892 | 0.15556 | 1410 | Retail Sales and Services | TV-19 | ST Teresa Basin | 757.9786 | City of Titusville | Brevard County | St. Theresa Basin TMDL Improvements | 2nd generation baffle box with media. | Baffle Boxes- Second Generation with Media | Completed | 2019 |  |  | A | 314 | $375,000 | $4,000 | City/ County | City - $102,200/ County - $272,800 | N/A | Structural | 2016 | North Indian River Lagoon | 28.58027 | -80.80055 | 2018 | BMPTrains | yes | 88.2593 | 421.3263
39079 | City of Titusville | North IRL | A | IR1-5 | 0.35 | 0.47 | 0.049147 | 10.462 | 1.4942 | 0.51418 | 0.073434 | 1410 | Retail Sales and Services | TV-19 | ST Teresa Basin | 757.9786 | City of Titusville | Brevard County | St. Theresa Basin TMDL Improvements | 2nd generation baffle box with media. | Baffle Boxes- Second Generation with Media | Completed | 2019 |  |  | A | 314 | $375,000 | $4,000 | City/ County | City - $102,200/ County - $272,800 | N/A | Structural | 2016 | North Indian River Lagoon | 28.58027 | -80.80055 | 2018 | BMPTrains | yes | 60.4617 | 198.8924
39080 | City of Titusville | North IRL | A | IR1-5 | 0.35 | 0.47 | 0.00010586 | 6.7393 | 1.0046 | 0.00071345 | 0.00010635 | 1300 | Residential, High Density | TV-19 | ST Teresa Basin | 757.9786 | City of Titusville | Brevard County | St. Theresa Basin TMDL Improvements | 2nd generation baffle box with media. | Baffle Boxes- Second Generation with Media | Completed | 2019 |  |  | A | 314 | $375,000 | $4,000 | City/ County | City - $102,200/ County - $272,800 | N/A | Structural | 2016 | North Indian River Lagoon | 28.58027 | -80.80055 | 2018 | BMPTrains | yes | 14.7183 | 0.42841
39081 | Natural Lands | North IRL | A | IR1-5 | 0.35 | 0.47 | 0.35254 | 6.7393 | 1.0046 | 2.3759 | 0.35415 | 4340 | Hardwood Conifer Mixed | TV-19 | ST Teresa Basin | 757.9786 | City of Titusville | Brevard County | St. Theresa Basin TMDL Improvements | 2nd generation baffle box with media. | Baffle Boxes- Second Generation with Media | Completed | 2019 |  |  | A | 314 | $375,000 | $4,000 | City/ County | City - $102,200/ County - $272,800 | N/A | Structural | 2016 | North Indian River Lagoon | 28.58027 | -80.80055 | 2018 | BMPTrains | yes | 162.9478 | 1426.6682
39082 | City of Titusville | North IRL | A | IR1-5 | 0.35 | 0.47 | 0.07592 | 6.7393 | 1.0046 | 0.51165 | 0.076267 | 1300 | Residential, High Density | TV-19 | ST Teresa Basin | 757.9786 | City of Titusville | Brevard County | St. Theresa Basin TMDL Improvements | 2nd generation baffle box with media. | Baffle Boxes- Second Generation with Media | Completed | 2019 |  |  | A | 314 | $375,000 | $4,000 | City/ County | City - $102,200/ County - $272,800 | N/A | Structural | 2016 | North Indian River Lagoon | 28.58027 | -80.80055 | 2018 | BMPTrains | yes | 73.9359 | 307.2377
39083 | City of Titusville | North IRL | A | IR1-5 | 0.35 | 0.47 | 0.1892 | 6.7393 | 1.0046 | 1.2751 | 0.19007 | 1300 | Residential, High Density | TV-19 | ST Teresa Basin | 757.9786 | City of Titusville | Brevard County | St. Theresa Basin TMDL Improvements | 2nd generation baffle box with media. | Baffle Boxes- Second Generation with Media | Completed | 2019 |  |  | A | 314 | $375,000 | $4,000 | City/ County | City - $102,200/ County - $272,800 | N/A | Structural | 2016 | North Indian River Lagoon | 28.58027 | -80.80055 | 2018 | BMPTrains | yes | 113.3576 | 765.6657
39084 | City of Titusville | North IRL | A | IR1-5 | 0.35 | 0.47 | 0.25039 | 10.1008 | 1.4974 | 2.5291 | 0.37493 | 1200 | Residential, Medium Density-Two-five dwellingunits per acre | TV-19 | ST Teresa Basin | 757.9786 | City of Titusville | Brevard County | St. Theresa Basin TMDL Improvements | 2nd generation baffle box with media. | Baffle Boxes- Second Generation with Media | Completed | 2019 |  |  | A | 314 | $375,000 | $4,000 | City/ County | City - $102,200/ County - $272,800 | N/A | Structural | 2016 | North Indian River Lagoon | 28.58027 | -80.80055 | 2018 | BMPTrains | yes | 148.165 | 1013.2842
39085 | City of Titusville | North IRL | A | IR1-5 | 0.35 | 0.47 | 0.0023693 | 10.1008 | 1.4974 | 0.023932 | 0.0035478 | 1210 | Fixed Single Family Units | TV-19 | ST Teresa Basin | 757.9786 | City of Titusville | Brevard County | St. Theresa Basin TMDL Improvements | 2nd generation baffle box with media. | Baffle Boxes- Second Generation with Media | Completed | 2019 |  |  | A | 314 | $375,000 | $4,000 | City/ County | City - $102,200/ County - $272,800 | N/A | Structural | 2016 | North Indian River Lagoon | 28.58027 | -80.80055 | 2018 | BMPTrains | yes | 35.3917 | 9.5883
39086 | City of Titusville | North IRL | A | IR1-5 | 0.35 | 0.47 | 0.14875 | 10.1008 | 1.4974 | 1.5025 | 0.22274 | 1210 | Fixed Single Family Units | TV-19 | ST Teresa Basin | 757.9786 | City of Titusville | Brevard County | St. Theresa Basin TMDL Improvements | 2nd generation baffle box with media. | Baffle Boxes- Second Generation with Media | Completed | 2019 |  |  | A | 314 | $375,000 | $4,000 | City/ County | City - $102,200/ County - $272,800 | N/A | Structural | 2016 | North Indian River Lagoon | 28.58027 | -80.80055 | 2018 | BMPTrains | yes | 104.8188 | 601.9783
39087 | City of Titusville | North IRL | A | IR1-5 | 0.35 | 0.47 | 0.17527 | 10.1008 | 1.4974 | 1.7704 | 0.26245 | 1210 | Fixed Single Family Units | TV-19 | ST Teresa Basin | 757.9786 | City of Titusville | Brevard County | St. Theresa Basin TMDL Improvements | 2nd generation baffle box with media. | Baffle Boxes- Second Generation with Media | Completed | 2019 |  |  | A | 314 | $375,000 | $4,000 | City/ County | City - $102,200/ County - $272,800 | N/A | Structural | 2016 | North Indian River Lagoon | 28.58027 | -80.80055 | 2018 | BMPTrains | yes | 113.9745 | 709.2878
39088 | City of Titusville | North IRL | A | IR1-5 | 0.35 | 0.47 | 0.040954 | 10.1008 | 1.4974 | 0.41367 | 0.061324 | 1210 | Fixed Single Family Units | TV-19 | ST Teresa Basin | 757.9786 | City of Titusville | Brevard County | St. Theresa Basin TMDL Improvements | 2nd generation baffle box with media. | Baffle Boxes- Second Generation with Media | Completed | 2019 |  |  | A | 314 | $375,000 | $4,000 | City/ County | City - $102,200/ County - $272,800 | N/A | Structural | 2016 | North Indian River Lagoon | 28.58027 | -80.80055 | 2018 | BMPTrains | yes | 59.2542 | 165.7337
39089 | City of Titusville | North IRL | A | IR1-5 | 0.35 | 0.47 | 2.9239e-05 | 10.1008 | 1.4974 | 0.00029534 | 4.3783e-05 | 1210 | Fixed Single Family Units | TV-19 | ST Teresa Basin | 757.9786 | City of Titusville | Brevard County | St. Theresa Basin TMDL Improvements | 2nd generation baffle box with media. | Baffle Boxes- Second Generation with Media | Completed | 2019 |  |  | A | 314 | $375,000 | $4,000 | City/ County | City - $102,200/ County - $272,800 | N/A | Structural | 2016 | North Indian River Lagoon | 28.58027 | -80.80055 | 2018 | BMPTrains | yes | 1.7402 | 0.11833
39090 | City of Titusville | North IRL | A | IR1-5 | 0.35 | 0.47 | 0.14649 | 10.2488 | 1.5776 | 1.5013 | 0.2311 | 1200 | Residential, Medium Density-Two-five dwellingunits per acre | TV-19 | ST Teresa Basin | 757.9786 | City of Titusville | Brevard County | St. Theresa Basin TMDL Improvements | 2nd generation baffle box with media. | Baffle Boxes- Second Generation with Media | Completed | 2019 |  |  | A | 314 | $375,000 | $4,000 | City/ County | City - $102,200/ County - $272,800 | N/A | Structural | 2016 | North Indian River Lagoon | 28.58027 | -80.80055 | 2018 | BMPTrains | yes | 103.9782 | 592.818
39091 | City of Titusville | North IRL | A | IR1-5 | 0.35 | 0.47 | 0.069908 | 10.2488 | 1.5776 | 0.71647 | 0.11028 | 1210 | Fixed Single Family Units | TV-19 | ST Teresa Basin | 757.9786 | City of Titusville | Brevard County | St. Theresa Basin TMDL Improvements | 2nd generation baffle box with media. | Baffle Boxes- Second Generation with Media | Completed | 2019 |  |  | A | 314 | $375,000 | $4,000 | City/ County | City - $102,200/ County - $272,800 | N/A | Structural | 2016 | North Indian River Lagoon | 28.58027 | -80.80055 | 2018 | BMPTrains | yes | 79.2569 | 282.9059
39092 | City of Titusville | North IRL | A | IR1-5 | 0.35 | 0.47 | 0.0086518 | 10.2488 | 1.5776 | 0.088671 | 0.013649 | 1210 | Fixed Single Family Units | TV-19 | ST Teresa Basin | 757.9786 | City of Titusville | Brevard County | St. Theresa Basin TMDL Improvements | 2nd generation baffle box with media. | Baffle Boxes- Second Generation with Media | Completed | 2019 |  |  | A | 314 | $375,000 | $4,000 | City/ County | City - $102,200/ County - $272,800 | N/A | Structural | 2016 | North Indian River Lagoon | 28.58027 | -80.80055 | 2018 | BMPTrains | yes | 37.6734 | 35.0128
39093 | City of Titusville | North IRL | A | IR1-5 | 0.35 | 0.47 | 0.19004 | 10.2488 | 1.5776 | 1.9477 | 0.29981 | 1210 | Fixed Single Family Units | TV-19 | ST Teresa Basin | 757.9786 | City of Titusville | Brevard County | St. Theresa Basin TMDL Improvements | 2nd generation baffle box with media. | Baffle Boxes- Second Generation with Media | Completed | 2019 |  |  | A | 314 | $375,000 | $4,000 | City/ County | City - $102,200/ County - $272,800 | N/A | Structural | 2016 | North Indian River Lagoon | 28.58027 | -80.80055 | 2018 | BMPTrains | yes | 112.2361 | 769.0741
39094 | City of Titusville | North IRL | A | IR1-5 | 0.35 | 0.47 | 0.00024352 | 10.2488 | 1.5776 | 0.0024958 | 0.00038417 | 1210 | Fixed Single Family Units | TV-19 | ST Teresa Basin | 757.9786 | City of Titusville | Brevard County | St. Theresa Basin TMDL Improvements | 2nd generation baffle box with media. | Baffle Boxes- Second Generation with Media | Completed | 2019 |  |  | A | 314 | $375,000 | $4,000 | City/ County | City - $102,200/ County - $272,800 | N/A | Structural | 2016 | North Indian River Lagoon | 28.58027 | -80.80055 | 2018 | BMPTrains | yes | 5.6749 | 0.98549
39095 | City of Titusville | North IRL | A | IR1-5 | 0.35 | 0.47 | 0.061749 | 10.2488 | 1.5776 | 0.63286 | 0.097414 | 1340 | Residential, High density; Multiple Dwelling Units, High Rise <Three stories or more> | TV-19 | ST Teresa Basin | 757.9786 | City of Titusville | Brevard County | St. Theresa Basin TMDL Improvements | 2nd generation baffle box with media. | Baffle Boxes- Second Generation with Media | Completed | 2019 |  |  | A | 314 | $375,000 | $4,000 | City/ County | City - $102,200/ County - $272,800 | N/A | Structural | 2016 | North Indian River Lagoon | 28.58027 | -80.80055 | 2018 | BMPTrains | yes | 110.7084 | 249.8913
39096 | City of Titusville | North IRL | A | IR1-5 | 0.35 | 0.47 | 0.12084 | 10.2488 | 1.5776 | 1.2385 | 0.19064 | 1210 | Fixed Single Family Units | TV-19 | ST Teresa Basin | 757.9786 | City of Titusville | Brevard County | St. Theresa Basin TMDL Improvements | 2nd generation baffle box with media. | Baffle Boxes- Second Generation with Media | Completed | 2019 |  |  | A | 314 | $375,000 | $4,000 | City/ County | City - $102,200/ County - $272,800 | N/A | Structural | 2016 | North Indian River Lagoon | 28.58027 | -80.80055 | 2018 | BMPTrains | yes | 96.5966 | 489.0269
39097 | City of Titusville | North IRL | A | IR1-5 | 0.35 | 0.47 | 0.019839 | 10.2488 | 1.5776 | 0.20333 | 0.031297 | 1210 | Fixed Single Family Units | TV-19 | ST Teresa Basin | 757.9786 | City of Titusville | Brevard County | St. Theresa Basin TMDL Improvements | 2nd generation baffle box with media. | Baffle Boxes- Second Generation with Media | Completed | 2019 |  |  | A | 314 | $375,000 | $4,000 | City/ County | City - $102,200/ County - $272,800 | N/A | Structural | 2016 | North Indian River Lagoon | 28.58027 | -80.80055 | 2018 | BMPTrains | yes | 39.8047 | 80.2855
39098 | City of Titusville | North IRL | A | IR1-5 | 0.35 | 0.47 | 0.23284 | 10.7206 | 1.3921 | 2.4962 | 0.32415 | 1400 | Commercial and Services | TV-19 | ST Teresa Basin | 757.9786 | City of Titusville | Brevard County | St. Theresa Basin TMDL Improvements | 2nd generation baffle box with media. | Baffle Boxes- Second Generation with Media | Completed | 2019 |  |  | A | 314 | $375,000 | $4,000 | City/ County | City - $102,200/ County - $272,800 | N/A | Structural | 2016 | North Indian River Lagoon | 28.58027 | -80.80055 | 2018 | BMPTrains | yes | 139.258 | 942.2812
39099 | City of Titusville | North IRL | A | IR1-5 | 0.35 | 0.47 | 0.12623 | 10.7206 | 1.3921 | 1.3533 | 0.17573 | 8120 | Railroads | TV-19 | ST Teresa Basin | 757.9786 | City of Titusville | Brevard County | St. Theresa Basin TMDL Improvements | 2nd generation baffle box with media. | Baffle Boxes- Second Generation with Media | Completed | 2019 |  |  | A | 314 | $375,000 | $4,000 | City/ County | City - $102,200/ County - $272,800 | N/A | Structural | 2016 | North Indian River Lagoon | 28.58027 | -80.80055 | 2018 | BMPTrains | yes | 121.2694 | 510.835
39100 | City of Titusville | North IRL | A | IR1-5 | 0.35 | 0.47 | 0.25869 | 10.7206 | 1.3921 | 2.7733 | 0.36013 | 1410 | Retail Sales and Services | TV-19 | ST Teresa Basin | 757.9786 | City of Titusville | Brevard County | St. Theresa Basin TMDL Improvements | 2nd generation baffle box with media. | Baffle Boxes- Second Generation with Media | Completed | 2019 |  |  | A | 314 | $375,000 | $4,000 | City/ County | City - $102,200/ County - $272,800 | N/A | Structural | 2016 | North Indian River Lagoon | 28.58027 | -80.80055 | 2018 | BMPTrains | yes | 142.6875 | 1046.8838
39101 | City of Titusville | North IRL | A | IR1-5 | 0.35 | 0.47 | 0.0011546 | 7.6618 | 1.0959 | 0.0088462 | 0.0012654 | 1300 | Residential, High Density | TV-19 | ST Teresa Basin | 757.9786 | City of Titusville | Brevard County | St. Theresa Basin TMDL Improvements | 2nd generation baffle box with media. | Baffle Boxes- Second Generation with Media | Completed | 2019 |  |  | A | 314 | $375,000 | $4,000 | City/ County | City - $102,200/ County - $272,800 | N/A | Structural | 2016 | North Indian River Lagoon | 28.58027 | -80.80055 | 2018 | BMPTrains | yes | 12.4554 | 4.6724
39102 | City of Titusville | North IRL | A | IR1-5 | 0.35 | 0.47 | 0.0055222 | 7.6618 | 1.0959 | 0.04231 | 0.0060519 | 1210 | Fixed Single Family Units | TV-19 | ST Teresa Basin | 757.9786 | City of Titusville | Brevard County | St. Theresa Basin TMDL Improvements | 2nd generation baffle box with media. | Baffle Boxes- Second Generation with Media | Completed | 2019 |  |  | A | 314 | $375,000 | $4,000 | City/ County | City - $102,200/ County - $272,800 | N/A | Structural | 2016 | North Indian River Lagoon | 28.58027 | -80.80055 | 2018 | BMPTrains | yes | 35.8078 | 22.3474
39103 | City of Titusville | North IRL | A | IR1-5 | 0.35 | 0.47 | 0.070319 | 7.6618 | 1.0959 | 0.53877 | 0.077065 | 1210 | Fixed Single Family Units | TV-19 | ST Teresa Basin | 757.9786 | City of Titusville | Brevard County | St. Theresa Basin TMDL Improvements | 2nd generation baffle box with media. | Baffle Boxes- Second Generation with Media | Completed | 2019 |  |  | A | 314 | $375,000 | $4,000 | City/ County | City - $102,200/ County - $272,800 | N/A | Structural | 2016 | North Indian River Lagoon | 28.58027 | -80.80055 | 2018 | BMPTrains | yes | 67.5332 | 284.5706
39104 | City of Titusville | North IRL | A | IR1-5 | 0.35 | 0.47 | 0.056262 | 7.6618 | 1.0959 | 0.43106 | 0.061659 | 1210 | Fixed Single Family Units | TV-19 | ST Teresa Basin | 757.9786 | City of Titusville | Brevard County | St. Theresa Basin TMDL Improvements | 2nd generation baffle box with media. | Baffle Boxes- Second Generation with Media | Completed | 2019 |  |  | A | 314 | $375,000 | $4,000 | City/ County | City - $102,200/ County - $272,800 | N/A | Structural | 2016 | North Indian River Lagoon | 28.58027 | -80.80055 | 2018 | BMPTrains | yes | 60.4964 | 227.6823
39105 | City of Titusville | North IRL | A | IR1-5 | 0.35 | 0.47 | 0.061482 | 7.6618 | 1.0959 | 0.47106 | 0.06738 | 1210 | Fixed Single Family Units | TV-19 | ST Teresa Basin | 757.9786 | City of Titusville | Brevard County | St. Theresa Basin TMDL Improvements | 2nd generation baffle box with media. | Baffle Boxes- Second Generation with Media | Completed | 2019 |  |  | A | 314 | $375,000 | $4,000 | City/ County | City - $102,200/ County - $272,800 | N/A | Structural | 2016 | North Indian River Lagoon | 28.58027 | -80.80055 | 2018 | BMPTrains | yes | 63.1217 | 248.8085
39106 | City of Titusville | North IRL | A | IR1-5 | 0.35 | 0.47 | 0.0054975 | 7.6618 | 1.0959 | 0.042121 | 0.0060249 | 1210 | Fixed Single Family Units | TV-19 | ST Teresa Basin | 757.9786 | City of Titusville | Brevard County | St. Theresa Basin TMDL Improvements | 2nd generation baffle box with media. | Baffle Boxes- Second Generation with Media | Completed | 2019 |  |  | A | 314 | $375,000 | $4,000 | City/ County | City - $102,200/ County - $272,800 | N/A | Structural | 2016 | North Indian River Lagoon | 28.58027 | -80.80055 | 2018 | BMPTrains | yes | 34.2412 | 22.2476
39107 | City of Titusville | North IRL | A | IR1-5 | 0.35 | 0.47 | 0.023586 | 7.6618 | 1.0959 | 0.18071 | 0.025849 | 1210 | Fixed Single Family Units | TV-19 | ST Teresa Basin | 757.9786 | City of Titusville | Brevard County | St. Theresa Basin TMDL Improvements | 2nd generation baffle box with media. | Baffle Boxes- Second Generation with Media | Completed | 2019 |  |  | A | 314 | $375,000 | $4,000 | City/ County | City - $102,200/ County - $272,800 | N/A | Structural | 2016 | North Indian River Lagoon | 28.58027 | -80.80055 | 2018 | BMPTrains | yes | 72.8392 | 95.4491
39108 | City of Titusville | North IRL | A | IR1-5 | 0.35 | 0.47 | 0.12133 | 7.6618 | 1.0959 | 0.92959 | 0.13297 | 1210 | Fixed Single Family Units | TV-19 | ST Teresa Basin | 757.9786 | City of Titusville | Brevard County | St. Theresa Basin TMDL Improvements | 2nd generation baffle box with media. | Baffle Boxes- Second Generation with Media | Completed | 2019 |  |  | A | 314 | $375,000 | $4,000 | City/ County | City - $102,200/ County - $272,800 | N/A | Structural | 2016 | North Indian River Lagoon | 28.58027 | -80.80055 | 2018 | BMPTrains | yes | 96.8109 | 490.9979
39109 | City of Titusville | North IRL | A | IR1-5 | 0.35 | 0.47 | 0.12225 | 7.6618 | 1.0959 | 0.93662 | 0.13397 | 1210 | Fixed Single Family Units | TV-19 | ST Teresa Basin | 757.9786 | City of Titusville | Brevard County | St. Theresa Basin TMDL Improvements | 2nd generation baffle box with media. | Baffle Boxes- Second Generation with Media | Completed | 2019 |  |  | A | 314 | $375,000 | $4,000 | City/ County | City - $102,200/ County - $272,800 | N/A | Structural | 2016 | North Indian River Lagoon | 28.58027 | -80.80055 | 2018 | BMPTrains | yes | 97.0899 | 494.7089
39110 | City of Titusville | North IRL | A | IR1-5 | 0.35 | 0.47 | 0.15037 | 7.6618 | 1.0959 | 1.1521 | 0.16479 | 1210 | Fixed Single Family Units | TV-19 | ST Teresa Basin | 757.9786 | City of Titusville | Brevard County | St. Theresa Basin TMDL Improvements | 2nd generation baffle box with media. | Baffle Boxes- Second Generation with Media | Completed | 2019 |  |  | A | 314 | $375,000 | $4,000 | City/ County | City - $102,200/ County - $272,800 | N/A | Structural | 2016 | North Indian River Lagoon | 28.58027 | -80.80055 | 2018 | BMPTrains | yes | 102.563 | 608.5152
39111 | City of Titusville | North IRL | A | IR1-5 | 0.35 | 0.47 | 0.067449 | 8.0341 | 0.99766 | 0.54189 | 0.067291 | 1400 | Commercial and Services | TV-19 | ST Teresa Basin | 757.9786 | City of Titusville | Brevard County | St. Theresa Basin TMDL Improvements | 2nd generation baffle box with media. | Baffle Boxes- Second Generation with Media | Completed | 2019 |  |  | A | 314 | $375,000 | $4,000 | City/ County | City - $102,200/ County - $272,800 | N/A | Structural | 2016 | North Indian River Lagoon | 28.58027 | -80.80055 | 2018 | BMPTrains | yes | 66.13 | 272.9561
39112 | Natural Lands | North IRL | A | IR1-5 | 0.35 | 0.47 | 0.1004 | 8.0341 | 0.99766 | 0.80664 | 0.10017 | 4340 | Hardwood Conifer Mixed | TV-19 | ST Teresa Basin | 757.9786 | City of Titusville | Brevard County | St. Theresa Basin TMDL Improvements | 2nd generation baffle box with media. | Baffle Boxes- Second Generation with Media | Completed | 2019 |  |  | A | 314 | $375,000 | $4,000 | City/ County | City - $102,200/ County - $272,800 | N/A | Structural | 2016 | North Indian River Lagoon | 28.58027 | -80.80055 | 2018 | BMPTrains | yes | 84.0689 | 406.3093
39113 | City of Titusville | North IRL | A | IR1-5 | 0.35 | 0.47 | 0.075111 | 10.1053 | 1.4981 | 0.75902 | 0.11252 | 1200 | Residential, Medium Density-Two-five dwellingunits per acre | TV-19 | ST Teresa Basin | 757.9786 | City of Titusville | Brevard County | St. Theresa Basin TMDL Improvements | 2nd generation baffle box with media. | Baffle Boxes- Second Generation with Media | Completed | 2019 |  |  | A | 314 | $375,000 | $4,000 | City/ County | City - $102,200/ County - $272,800 | N/A | Structural | 2016 | North Indian River Lagoon | 28.58027 | -80.80055 | 2018 | BMPTrains | yes | 114.7996 | 303.9619
39114 | City of Titusville | North IRL | A | IR1-5 | 0.35 | 0.47 | 0.13636 | 10.1053 | 1.4981 | 1.378 | 0.20428 | 1210 | Fixed Single Family Units | TV-19 | ST Teresa Basin | 757.9786 | City of Titusville | Brevard County | St. Theresa Basin TMDL Improvements | 2nd generation baffle box with media. | Baffle Boxes- Second Generation with Media | Completed | 2019 |  |  | A | 314 | $375,000 | $4,000 | City/ County | City - $102,200/ County - $272,800 | N/A | Structural | 2016 | North Indian River Lagoon | 28.58027 | -80.80055 | 2018 | BMPTrains | yes | 97.2102 | 551.8353
39115 | City of Titusville | North IRL | A | IR1-5 | 0.35 | 0.47 | 0.0883 | 10.1053 | 1.4981 | 0.8923 | 0.13228 | 1210 | Fixed Single Family Units | TV-19 | ST Teresa Basin | 757.9786 | City of Titusville | Brevard County | St. Theresa Basin TMDL Improvements | 2nd generation baffle box with media. | Baffle Boxes- Second Generation with Media | Completed | 2019 |  |  | A | 314 | $375,000 | $4,000 | City/ County | City - $102,200/ County - $272,800 | N/A | Structural | 2016 | North Indian River Lagoon | 28.58027 | -80.80055 | 2018 | BMPTrains | yes | 85.1026 | 357.3381
39116 | City of Titusville | North IRL | A | IR1-5 | 0.35 | 0.47 | 0.24063 | 10.1053 | 1.4981 | 2.4317 | 0.36048 | 1210 | Fixed Single Family Units | TV-19 | ST Teresa Basin | 757.9786 | City of Titusville | Brevard County | St. Theresa Basin TMDL Improvements | 2nd generation baffle box with media. | Baffle Boxes- Second Generation with Media | Completed | 2019 |  |  | A | 314 | $375,000 | $4,000 | City/ County | City - $102,200/ County - $272,800 | N/A | Structural | 2016 | North Indian River Lagoon | 28.58027 | -80.80055 | 2018 | BMPTrains | yes | 128.1399 | 973.7972
39117 | City of Titusville | North IRL | A | IR1-5 | 0.35 | 0.47 | 0.077361 | 10.1053 | 1.4981 | 0.78175 | 0.11589 | 1210 | Fixed Single Family Units | TV-19 | ST Teresa Basin | 757.9786 | City of Titusville | Brevard County | St. Theresa Basin TMDL Improvements | 2nd generation baffle box with media. | Baffle Boxes- Second Generation with Media | Completed | 2019 |  |  | A | 314 | $375,000 | $4,000 | City/ County | City - $102,200/ County - $272,800 | N/A | Structural | 2016 | North Indian River Lagoon | 28.58027 | -80.80055 | 2018 | BMPTrains | yes | 99.0954 | 313.0675
39118 | City of Titusville | North IRL | A | IR1-5 | 0.35 | 0.47 | 0.045043 | 5.4673 | 0.75028 | 0.24626 | 0.033795 | 1400 | Commercial and Services | TV-19 | ST Teresa Basin | 757.9786 | City of Titusville | Brevard County | St. Theresa Basin TMDL Improvements | 2nd generation baffle box with media. | Baffle Boxes- Second Generation with Media | Completed | 2019 |  |  | A | 314 | $375,000 | $4,000 | City/ County | City - $102,200/ County - $272,800 | N/A | Structural | 2016 | North Indian River Lagoon | 28.58027 | -80.80055 | 2018 | BMPTrains | yes | 76.1983 | 182.2845
39119 | City of Titusville | North IRL | A | IR1-5 | 0.35 | 0.47 | 0.024506 | 5.4673 | 0.75028 | 0.13398 | 0.018387 | 1300 | Residential, High Density | TV-19 | ST Teresa Basin | 757.9786 | City of Titusville | Brevard County | St. Theresa Basin TMDL Improvements | 2nd generation baffle box with media. | Baffle Boxes- Second Generation with Media | Completed | 2019 |  |  | A | 314 | $375,000 | $4,000 | City/ County | City - $102,200/ County - $272,800 | N/A | Structural | 2016 | North Indian River Lagoon | 28.58027 | -80.80055 | 2018 | BMPTrains | yes | 53.0145 | 99.1737
39120 | Natural Lands | North IRL | A | IR1-5 | 0.35 | 0.47 | 0.1137 | 5.4673 | 0.75028 | 0.62163 | 0.085307 | 5300 | Reservoirs | TV-19 | ST Teresa Basin | 757.9786 | City of Titusville | Brevard County | St. Theresa Basin TMDL Improvements | 2nd generation baffle box with media. | Baffle Boxes- Second Generation with Media | Completed | 2019 |  |  | A | 314 | $375,000 | $4,000 | City/ County | City - $102,200/ County - $272,800 | N/A | Structural | 2016 | North Indian River Lagoon | 28.58027 | -80.80055 | 2018 | BMPTrains | yes | 117.0373 | 460.1276
39121 | City of Titusville | North IRL | A | IR1-5 | 0.35 | 0.47 | 0.41973 | 5.4673 | 0.75028 | 2.2948 | 0.31492 | 1430 | Professional Services | TV-19 | ST Teresa Basin | 757.9786 | City of Titusville | Brevard County | St. Theresa Basin TMDL Improvements | 2nd generation baffle box with media. | Baffle Boxes- Second Generation with Media | Completed | 2019 |  |  | A | 314 | $375,000 | $4,000 | City/ County | City - $102,200/ County - $272,800 | N/A | Structural | 2016 | North Indian River Lagoon | 28.58027 | -80.80055 | 2018 | BMPTrains | yes | 167.9437 | 1698.5843
39122 | City of Titusville | North IRL | A | IR1-5 | 0.35 | 0.47 | 0.014784 | 5.4673 | 0.75028 | 0.080829 | 0.011092 | 1210 | Fixed Single Family Units | TV-19 | ST Teresa Basin | 757.9786 | City of Titusville | Brevard County | St. Theresa Basin TMDL Improvements | 2nd generation baffle box with media. | Baffle Boxes- Second Generation with Media | Completed | 2019 |  |  | A | 314 | $375,000 | $4,000 | City/ County | City - $102,200/ County - $272,800 | N/A | Structural | 2016 | North Indian River Lagoon | 28.58027 | -80.80055 | 2018 | BMPTrains | yes | 38.2478 | 59.8298
39123 | City of Titusville | North IRL | A | IR1-5 | 0.35 | 0.47 | 0.18284 | 8.7044 | 1.2352 | 1.5915 | 0.22585 | 1200 | Residential, Medium Density-Two-five dwellingunits per acre | TV-19 | ST Teresa Basin | 757.9786 | City of Titusville | Brevard County | St. Theresa Basin TMDL Improvements | 2nd generation baffle box with media. | Baffle Boxes- Second Generation with Media | Completed | 2019 |  |  | A | 314 | $375,000 | $4,000 | City/ County | City - $102,200/ County - $272,800 | N/A | Structural | 2016 | North Indian River Lagoon | 28.58027 | -80.80055 | 2018 | BMPTrains | yes | 129.6221 | 739.9348
39124 | City of Titusville | North IRL | A | IR1-5 | 0.35 | 0.47 | 0.32994 | 8.7044 | 1.2352 | 2.8719 | 0.40755 | 1720 | Religious | TV-19 | ST Teresa Basin | 757.9786 | City of Titusville | Brevard County | St. Theresa Basin TMDL Improvements | 2nd generation baffle box with media. | Baffle Boxes- Second Generation with Media | Completed | 2019 |  |  | A | 314 | $375,000 | $4,000 | City/ County | City - $102,200/ County - $272,800 | N/A | Structural | 2016 | North Indian River Lagoon | 28.58027 | -80.80055 | 2018 | BMPTrains | yes | 153.4191 | 1335.2262
39125 | City of Titusville | North IRL | A | IR1-5 | 0.35 | 0.47 | 0.027843 | 8.7044 | 1.2352 | 0.24236 | 0.034392 | 1210 | Fixed Single Family Units | TV-19 | ST Teresa Basin | 757.9786 | City of Titusville | Brevard County | St. Theresa Basin TMDL Improvements | 2nd generation baffle box with media. | Baffle Boxes- Second Generation with Media | Completed | 2019 |  |  | A | 314 | $375,000 | $4,000 | City/ County | City - $102,200/ County - $272,800 | N/A | Structural | 2016 | North Indian River Lagoon | 28.58027 | -80.80055 | 2018 | BMPTrains | yes | 44.0842 | 112.6768
39126 | City of Titusville | North IRL | A | IR1-5 | 0.35 | 0.47 | 0.047212 | 8.7044 | 1.2352 | 0.41096 | 0.058318 | 1210 | Fixed Single Family Units | TV-19 | ST Teresa Basin | 757.9786 | City of Titusville | Brevard County | St. Theresa Basin TMDL Improvements | 2nd generation baffle box with media. | Baffle Boxes- Second Generation with Media | Completed | 2019 |  |  | A | 314 | $375,000 | $4,000 | City/ County | City - $102,200/ County - $272,800 | N/A | Structural | 2016 | North Indian River Lagoon | 28.58027 | -80.80055 | 2018 | BMPTrains | yes | 61.9551 | 191.0619
39127 | City of Titusville | North IRL | A | IR1-5 | 0.35 | 0.47 | 0.029925 | 8.7044 | 1.2352 | 0.26047 | 0.036963 | 1210 | Fixed Single Family Units | TV-19 | ST Teresa Basin | 757.9786 | City of Titusville | Brevard County | St. Theresa Basin TMDL Improvements | 2nd generation baffle box with media. | Baffle Boxes- Second Generation with Media | Completed | 2019 |  |  | A | 314 | $375,000 | $4,000 | City/ County | City - $102,200/ County - $272,800 | N/A | Structural | 2016 | North Indian River Lagoon | 28.58027 | -80.80055 | 2018 | BMPTrains | yes | 44.976 | 121.1003
39128 | City of Titusville | North IRL | A | IR1-5 | 0.35 | 0.47 | 0.60357 | 7.8562 | 1.0714 | 4.7418 | 0.64664 | 1710 | Educational Facilities | TV-19 | ST Teresa Basin | 757.9786 | City of Titusville | Brevard County | St. Theresa Basin TMDL Improvements | 2nd generation baffle box with media. | Baffle Boxes- Second Generation with Media | Completed | 2019 |  |  | A | 314 | $375,000 | $4,000 | City/ County | City - $102,200/ County - $272,800 | N/A | Structural | 2016 | North Indian River Lagoon | 28.58027 | -80.80055 | 2018 | BMPTrains | yes | 203.2569 | 2442.5724
39129 | City of Titusville | North IRL | A | IR1-5 | 0.35 | 0.47 | 0.22021 | 9.7322 | 1.4298 | 2.1431 | 0.31484 | 1200 | Residential, Medium Density-Two-five dwellingunits per acre | TV-19 | ST Teresa Basin | 757.9786 | City of Titusville | Brevard County | St. Theresa Basin TMDL Improvements | 2nd generation baffle box with media. | Baffle Boxes- Second Generation with Media | Completed | 2019 |  |  | A | 314 | $375,000 | $4,000 | City/ County | City - $102,200/ County - $272,800 | N/A | Structural | 2016 | North Indian River Lagoon | 28.58027 | -80.80055 | 2018 | BMPTrains | yes | 180.5421 | 891.1384
39130 | City of Titusville | North IRL | A | IR1-5 | 0.35 | 0.47 | 0.13332 | 9.7322 | 1.4298 | 1.2975 | 0.19062 | 1210 | Fixed Single Family Units | TV-19 | ST Teresa Basin | 757.9786 | City of Titusville | Brevard County | St. Theresa Basin TMDL Improvements | 2nd generation baffle box with media. | Baffle Boxes- Second Generation with Media | Completed | 2019 |  |  | A | 314 | $375,000 | $4,000 | City/ County | City - $102,200/ County - $272,800 | N/A | Structural | 2016 | North Indian River Lagoon | 28.58027 | -80.80055 | 2018 | BMPTrains | yes | 102.691 | 539.5321
39131 | City of Titusville | North IRL | A | IR1-5 | 0.35 | 0.47 | 0.00798 | 9.7322 | 1.4298 | 0.077662 | 0.011409 | 1210 | Fixed Single Family Units | TV-19 | ST Teresa Basin | 757.9786 | City of Titusville | Brevard County | St. Theresa Basin TMDL Improvements | 2nd generation baffle box with media. | Baffle Boxes- Second Generation with Media | Completed | 2019 |  |  | A | 314 | $375,000 | $4,000 | City/ County | City - $102,200/ County - $272,800 | N/A | Structural | 2016 | North Indian River Lagoon | 28.58027 | -80.80055 | 2018 | BMPTrains | yes | 28.1976 | 32.2937
39132 | City of Titusville | North IRL | A | IR1-5 | 0.35 | 0.47 | 0.20163 | 9.7322 | 1.4298 | 1.9623 | 0.28828 | 1210 | Fixed Single Family Units | TV-19 | ST Teresa Basin | 757.9786 | City of Titusville | Brevard County | St. Theresa Basin TMDL Improvements | 2nd generation baffle box with media. | Baffle Boxes- Second Generation with Media | Completed | 2019 |  |  | A | 314 | $375,000 | $4,000 | City/ County | City - $102,200/ County - $272,800 | N/A | Structural | 2016 | North Indian River Lagoon | 28.58027 | -80.80055 | 2018 | BMPTrains | yes | 113.0849 | 815.9576
39133 | City of Titusville | North IRL | A | IR1-5 | 0.35 | 0.47 | 0.016927 | 9.7322 | 1.4298 | 0.16474 | 0.024202 | 1210 | Fixed Single Family Units | TV-19 | ST Teresa Basin | 757.9786 | City of Titusville | Brevard County | St. Theresa Basin TMDL Improvements | 2nd generation baffle box with media. | Baffle Boxes- Second Generation with Media | Completed | 2019 |  |  | A | 314 | $375,000 | $4,000 | City/ County | City - $102,200/ County - $272,800 | N/A | Structural | 2016 | North Indian River Lagoon | 28.58027 | -80.80055 | 2018 | BMPTrains | yes | 43.9402 | 68.5009
39134 | City of Titusville | North IRL | A | IR1-5 | 0.35 | 0.47 | 0.037703 | 9.7322 | 1.4298 | 0.36693 | 0.053906 | 1210 | Fixed Single Family Units | TV-19 | ST Teresa Basin | 757.9786 | City of Titusville | Brevard County | St. Theresa Basin TMDL Improvements | 2nd generation baffle box with media. | Baffle Boxes- Second Generation with Media | Completed | 2019 |  |  | A | 314 | $375,000 | $4,000 | City/ County | City - $102,200/ County - $272,800 | N/A | Structural | 2016 | North Indian River Lagoon | 28.58027 | -80.80055 | 2018 | BMPTrains | yes | 52.6641 | 152.5773
39135 | City of Titusville | North IRL | A | IR1-5 | 0.35 | 0.47 | 0.2708 | 9.9936 | 1.4782 | 2.7063 | 0.40029 | 1200 | Residential, Medium Density-Two-five dwellingunits per acre | TV-19 | ST Teresa Basin | 757.9786 | City of Titusville | Brevard County | St. Theresa Basin TMDL Improvements | 2nd generation baffle box with media. | Baffle Boxes- Second Generation with Media | Completed | 2019 |  |  | A | 314 | $375,000 | $4,000 | City/ County | City - $102,200/ County - $272,800 | N/A | Structural | 2016 | North Indian River Lagoon | 28.58027 | -80.80055 | 2018 | BMPTrains | yes | 143.7988 | 1095.8781
39136 | City of Titusville | North IRL | A | IR1-5 | 0.35 | 0.47 | 0.025257 | 9.9936 | 1.4782 | 0.25241 | 0.037335 | 1210 | Fixed Single Family Units | TV-19 | ST Teresa Basin | 757.9786 | City of Titusville | Brevard County | St. Theresa Basin TMDL Improvements | 2nd generation baffle box with media. | Baffle Boxes- Second Generation with Media | Completed | 2019 |  |  | A | 314 | $375,000 | $4,000 | City/ County | City - $102,200/ County - $272,800 | N/A | Structural | 2016 | North Indian River Lagoon | 28.58027 | -80.80055 | 2018 | BMPTrains | yes | 53.2642 | 102.2116
39137 | City of Titusville | North IRL | A | IR1-5 | 0.35 | 0.47 | 0.0012297 | 9.9936 | 1.4782 | 0.01229 | 0.0018178 | 1210 | Fixed Single Family Units | TV-19 | ST Teresa Basin | 757.9786 | City of Titusville | Brevard County | St. Theresa Basin TMDL Improvements | 2nd generation baffle box with media. | Baffle Boxes- Second Generation with Media | Completed | 2019 |  |  | A | 314 | $375,000 | $4,000 | City/ County | City - $102,200/ County - $272,800 | N/A | Structural | 2016 | North Indian River Lagoon | 28.58027 | -80.80055 | 2018 | BMPTrains | yes | 11.8833 | 4.9766
39138 | City of Titusville | North IRL | A | IR1-5 | 0.35 | 0.47 | 0.024337 | 9.9936 | 1.4782 | 0.24322 | 0.035975 | 1210 | Fixed Single Family Units | TV-19 | ST Teresa Basin | 757.9786 | City of Titusville | Brevard County | St. Theresa Basin TMDL Improvements | 2nd generation baffle box with media. | Baffle Boxes- Second Generation with Media | Completed | 2019 |  |  | A | 314 | $375,000 | $4,000 | City/ County | City - $102,200/ County - $272,800 | N/A | Structural | 2016 | North Indian River Lagoon | 28.58027 | -80.80055 | 2018 | BMPTrains | yes | 54.7999 | 98.4894
39139 | City of Titusville | North IRL | A | IR1-5 | 0.35 | 0.47 | 0.0039306 | 9.9936 | 1.4782 | 0.039281 | 0.0058102 | 1210 | Fixed Single Family Units | TV-19 | ST Teresa Basin | 757.9786 | City of Titusville | Brevard County | St. Theresa Basin TMDL Improvements | 2nd generation baffle box with media. | Baffle Boxes- Second Generation with Media | Completed | 2019 |  |  | A | 314 | $375,000 | $4,000 | City/ County | City - $102,200/ County - $272,800 | N/A | Structural | 2016 | North Indian River Lagoon | 28.58027 | -80.80055 | 2018 | BMPTrains | yes | 15.9606 | 15.9066
39140 | City of Titusville | North IRL | A | IR1-5 | 0.35 | 0.47 | 0.084972 | 9.9936 | 1.4782 | 0.84918 | 0.12561 | 1210 | Fixed Single Family Units | TV-19 | ST Teresa Basin | 757.9786 | City of Titusville | Brevard County | St. Theresa Basin TMDL Improvements | 2nd generation baffle box with media. | Baffle Boxes- Second Generation with Media | Completed | 2019 |  |  | A | 314 | $375,000 | $4,000 | City/ County | City - $102,200/ County - $272,800 | N/A | Structural | 2016 | North Indian River Lagoon | 28.58027 | -80.80055 | 2018 | BMPTrains | yes | 76.0756 | 343.8693
39141 | City of Titusville | North IRL | A | IR1-5 | 0.35 | 0.47 | 0.14045 | 9.9936 | 1.4782 | 1.4036 | 0.20762 | 1210 | Fixed Single Family Units | TV-19 | ST Teresa Basin | 757.9786 | City of Titusville | Brevard County | St. Theresa Basin TMDL Improvements | 2nd generation baffle box with media. | Baffle Boxes- Second Generation with Media | Completed | 2019 |  |  | A | 314 | $375,000 | $4,000 | City/ County | City - $102,200/ County - $272,800 | N/A | Structural | 2016 | North Indian River Lagoon | 28.58027 | -80.80055 | 2018 | BMPTrains | yes | 95.387 | 568.3869
39142 | City of Titusville | North IRL | A | IR1-5 | 0.35 | 0.47 | 0.066788 | 9.9936 | 1.4782 | 0.66746 | 0.098726 | 1210 | Fixed Single Family Units | TV-19 | ST Teresa Basin | 757.9786 | City of Titusville | Brevard County | St. Theresa Basin TMDL Improvements | 2nd generation baffle box with media. | Baffle Boxes- Second Generation with Media | Completed | 2019 |  |  | A | 314 | $375,000 | $4,000 | City/ County | City - $102,200/ County - $272,800 | N/A | Structural | 2016 | North Indian River Lagoon | 28.58027 | -80.80055 | 2018 | BMPTrains | yes | 70.6078 | 270.2816
39143 | City of Titusville | North IRL | A | IR1-5 | 0.35 | 0.47 | 0.3494 | 10.0769 | 1.4929 | 3.5209 | 0.52161 | 1200 | Residential, Medium Density-Two-five dwellingunits per acre | TV-19 | ST Teresa Basin | 757.9786 | City of Titusville | Brevard County | St. Theresa Basin TMDL Improvements | 2nd generation baffle box with media. | Baffle Boxes- Second Generation with Media | Completed | 2019 |  |  | A | 314 | $375,000 | $4,000 | City/ County | City - $102,200/ County - $272,800 | N/A | Structural | 2016 | North Indian River Lagoon | 28.58027 | -80.80055 | 2018 | BMPTrains | yes | 195.6036 | 1413.9826
39144 | City of Titusville | North IRL | A | IR1-5 | 0.35 | 0.47 | 0.017316 | 10.0769 | 1.4929 | 0.17449 | 0.02585 | 1210 | Fixed Single Family Units | TV-19 | ST Teresa Basin | 757.9786 | City of Titusville | Brevard County | St. Theresa Basin TMDL Improvements | 2nd generation baffle box with media. | Baffle Boxes- Second Generation with Media | Completed | 2019 |  |  | A | 314 | $375,000 | $4,000 | City/ County | City - $102,200/ County - $272,800 | N/A | Structural | 2016 | North Indian River Lagoon | 28.58027 | -80.80055 | 2018 | BMPTrains | yes | 60.1894 | 70.0755
39145 | City of Titusville | North IRL | A | IR1-5 | 0.35 | 0.47 | 0.19618 | 10.0769 | 1.4929 | 1.9769 | 0.29287 | 1210 | Fixed Single Family Units | TV-19 | ST Teresa Basin | 757.9786 | City of Titusville | Brevard County | St. Theresa Basin TMDL Improvements | 2nd generation baffle box with media. | Baffle Boxes- Second Generation with Media | Completed | 2019 |  |  | A | 314 | $375,000 | $4,000 | City/ County | City - $102,200/ County - $272,800 | N/A | Structural | 2016 | North Indian River Lagoon | 28.58027 | -80.80055 | 2018 | BMPTrains | yes | 110.6467 | 793.9222
39146 | City of Titusville | North IRL | A | IR1-5 | 0.35 | 0.47 | 0.050636 | 10.0769 | 1.4929 | 0.51025 | 0.075592 | 1210 | Fixed Single Family Units | TV-19 | ST Teresa Basin | 757.9786 | City of Titusville | Brevard County | St. Theresa Basin TMDL Improvements | 2nd generation baffle box with media. | Baffle Boxes- Second Generation with Media | Completed | 2019 |  |  | A | 314 | $375,000 | $4,000 | City/ County | City - $102,200/ County - $272,800 | N/A | Structural | 2016 | North Indian River Lagoon | 28.58027 | -80.80055 | 2018 | BMPTrains | yes | 68.474 | 204.9148
39147 | City of Titusville | North IRL | A | IR1-5 | 0.35 | 0.47 | 0.0042267 | 10.0769 | 1.4929 | 0.042592 | 0.0063099 | 1720 | Religious | TV-19 | ST Teresa Basin | 757.9786 | City of Titusville | Brevard County | St. Theresa Basin TMDL Improvements | 2nd generation baffle box with media. | Baffle Boxes- Second Generation with Media | Completed | 2019 |  |  | A | 314 | $375,000 | $4,000 | City/ County | City - $102,200/ County - $272,800 | N/A | Structural | 2016 | North Indian River Lagoon | 28.58027 | -80.80055 | 2018 | BMPTrains | yes | 20.9589 | 17.1048
39148 | City of Titusville | North IRL | A | IR1-5 | 0.35 | 0.47 | 0.20698 | 10.0847 | 1.662 | 2.0874 | 0.34402 | 1300 | Residential, High Density | TV-19 | ST Teresa Basin | 757.9786 | City of Titusville | Brevard County | St. Theresa Basin TMDL Improvements | 2nd generation baffle box with media. | Baffle Boxes- Second Generation with Media | Completed | 2019 |  |  | A | 314 | $375,000 | $4,000 | City/ County | City - $102,200/ County - $272,800 | N/A | Structural | 2016 | North Indian River Lagoon | 28.58027 | -80.80055 | 2018 | BMPTrains | yes | 153.9051 | 837.6371
39149 | City of Titusville | North IRL | A | IR1-5 | 0.35 | 0.47 | 0.28054 | 10.0847 | 1.662 | 2.8291 | 0.46626 | 1860 | Community Recreational Facilities | TV-19 | ST Teresa Basin | 757.9786 | City of Titusville | Brevard County | St. Theresa Basin TMDL Improvements | 2nd generation baffle box with media. | Baffle Boxes- Second Generation with Media | Completed | 2019 |  |  | A | 314 | $375,000 | $4,000 | City/ County | City - $102,200/ County - $272,800 | N/A | Structural | 2016 | North Indian River Lagoon | 28.58027 | -80.80055 | 2018 | BMPTrains | yes | 146.131 | 1135.2858
39150 | City of Titusville | North IRL | A | IR1-5 | 0.35 | 0.47 | 0.0033834 | 10.0847 | 1.662 | 0.034121 | 0.0056233 | 1430 | Professional Services | TV-19 | ST Teresa Basin | 757.9786 | City of Titusville | Brevard County | St. Theresa Basin TMDL Improvements | 2nd generation baffle box with media. | Baffle Boxes- Second Generation with Media | Completed | 2019 |  |  | A | 314 | $375,000 | $4,000 | City/ County | City - $102,200/ County - $272,800 | N/A | Structural | 2016 | North Indian River Lagoon | 28.58027 | -80.80055 | 2018 | BMPTrains | yes | 27.2409 | 13.6921
39151 | City of Titusville | North IRL | A | IR1-5 | 0.35 | 0.47 | 0.11902 | 10.0847 | 1.662 | 1.2003 | 0.19782 | 1300 | Residential, High Density | TV-19 | ST Teresa Basin | 757.9786 | City of Titusville | Brevard County | St. Theresa Basin TMDL Improvements | 2nd generation baffle box with media. | Baffle Boxes- Second Generation with Media | Completed | 2019 |  |  | A | 314 | $375,000 | $4,000 | City/ County | City - $102,200/ County - $272,800 | N/A | Structural | 2016 | North Indian River Lagoon | 28.58027 | -80.80055 | 2018 | BMPTrains | yes | 91.4942 | 481.67
39152 | City of Titusville | North IRL | A | IR1-5 | 0.35 | 0.47 | 0.25388 | 9.767 | 1.437 | 2.4796 | 0.36483 | 1200 | Residential, Medium Density-Two-five dwellingunits per acre | TV-19 | ST Teresa Basin | 757.9786 | City of Titusville | Brevard County | St. Theresa Basin TMDL Improvements | 2nd generation baffle box with media. | Baffle Boxes- Second Generation with Media | Completed | 2019 |  |  | A | 314 | $375,000 | $4,000 | City/ County | City - $102,200/ County - $272,800 | N/A | Structural | 2016 | North Indian River Lagoon | 28.58027 | -80.80055 | 2018 | BMPTrains | yes | 193.0095 | 1027.4185
39153 | City of Titusville | North IRL | A | IR1-5 | 0.35 | 0.47 | 0.0082081 | 9.767 | 1.437 | 0.080168 | 0.011795 | 1210 | Fixed Single Family Units | TV-19 | ST Teresa Basin | 757.9786 | City of Titusville | Brevard County | St. Theresa Basin TMDL Improvements | 2nd generation baffle box with media. | Baffle Boxes- Second Generation with Media | Completed | 2019 |  |  | A | 314 | $375,000 | $4,000 | City/ County | City - $102,200/ County - $272,800 | N/A | Structural | 2016 | North Indian River Lagoon | 28.58027 | -80.80055 | 2018 | BMPTrains | yes | 49.8742 | 33.2169
39154 | City of Titusville | North IRL | A | IR1-5 | 0.35 | 0.47 | 0.094217 | 9.767 | 1.437 | 0.92021 | 0.13539 | 1210 | Fixed Single Family Units | TV-19 | ST Teresa Basin | 757.9786 | City of Titusville | Brevard County | St. Theresa Basin TMDL Improvements | 2nd generation baffle box with media. | Baffle Boxes- Second Generation with Media | Completed | 2019 |  |  | A | 314 | $375,000 | $4,000 | City/ County | City - $102,200/ County - $272,800 | N/A | Structural | 2016 | North Indian River Lagoon | 28.58027 | -80.80055 | 2018 | BMPTrains | yes | 83.9221 | 381.2812
39155 | City of Titusville | North IRL | A | IR1-5 | 0.35 | 0.47 | 0.22889 | 9.767 | 1.437 | 2.2356 | 0.32892 | 1210 | Fixed Single Family Units | TV-19 | ST Teresa Basin | 757.9786 | City of Titusville | Brevard County | St. Theresa Basin TMDL Improvements | 2nd generation baffle box with media. | Baffle Boxes- Second Generation with Media | Completed | 2019 |  |  | A | 314 | $375,000 | $4,000 | City/ County | City - $102,200/ County - $272,800 | N/A | Structural | 2016 | North Indian River Lagoon | 28.58027 | -80.80055 | 2018 | BMPTrains | yes | 119.0041 | 926.2898
39156 | City of Titusville | North IRL | A | IR1-5 | 0.35 | 0.47 | 0.010399 | 9.767 | 1.437 | 0.10157 | 0.014943 | 1210 | Fixed Single Family Units | TV-19 | ST Teresa Basin | 757.9786 | City of Titusville | Brevard County | St. Theresa Basin TMDL Improvements | 2nd generation baffle box with media. | Baffle Boxes- Second Generation with Media | Completed | 2019 |  |  | A | 314 | $375,000 | $4,000 | City/ County | City - $102,200/ County - $272,800 | N/A | Structural | 2016 | North Indian River Lagoon | 28.58027 | -80.80055 | 2018 | BMPTrains | yes | 27.0407 | 42.083
39157 | City of Titusville | North IRL | A | IR1-5 | 0.35 | 0.47 | 0.022168 | 9.767 | 1.437 | 0.21651 | 0.031856 | 1210 | Fixed Single Family Units | TV-19 | ST Teresa Basin | 757.9786 | City of Titusville | Brevard County | St. Theresa Basin TMDL Improvements | 2nd generation baffle box with media. | Baffle Boxes- Second Generation with Media | Completed | 2019 |  |  | A | 314 | $375,000 | $4,000 | City/ County | City - $102,200/ County - $272,800 | N/A | Structural | 2016 | North Indian River Lagoon | 28.58027 | -80.80055 | 2018 | BMPTrains | yes | 59.8248 | 89.7106
39158 | City of Titusville | North IRL | A | IR1-5 | 0.35 | 0.47 | 0.0049993 | 10.4013 | 1.7387 | 0.052 | 0.0086924 | 1200 | Residential, Medium Density-Two-five dwellingunits per acre | TV-19 | ST Teresa Basin | 757.9786 | City of Titusville | Brevard County | St. Theresa Basin TMDL Improvements | 2nd generation baffle box with media. | Baffle Boxes- Second Generation with Media | Completed | 2019 |  |  | A | 314 | $375,000 | $4,000 | City/ County | City - $102,200/ County - $272,800 | N/A | Structural | 2016 | North Indian River Lagoon | 28.58027 | -80.80055 | 2018 | BMPTrains | yes | 21.8878 | 20.2316
39159 | City of Titusville | North IRL | A | IR1-5 | 0.35 | 0.47 | 0.0032563 | 10.4013 | 1.7387 | 0.03387 | 0.0056618 | 1330 | Residential, High density; Multiple Dwelling Units, Low Rise <Two stories or less> | TV-19 | ST Teresa Basin | 757.9786 | City of Titusville | Brevard County | St. Theresa Basin TMDL Improvements | 2nd generation baffle box with media. | Baffle Boxes- Second Generation with Media | Completed | 2019 |  |  | A | 314 | $375,000 | $4,000 | City/ County | City - $102,200/ County - $272,800 | N/A | Structural | 2016 | North Indian River Lagoon | 28.58027 | -80.80055 | 2018 | BMPTrains | yes | 17.5818 | 13.1778
39160 | City of Titusville | North IRL | A | IR1-5 | 0.35 | 0.47 | 0.0011995 | 10.4013 | 1.7387 | 0.012476 | 0.0020855 | 1330 | Residential, High density; Multiple Dwelling Units, Low Rise <Two stories or less> | TV-19 | ST Teresa Basin | 757.9786 | City of Titusville | Brevard County | St. Theresa Basin TMDL Improvements | 2nd generation baffle box with media. | Baffle Boxes- Second Generation with Media | Completed | 2019 |  |  | A | 314 | $375,000 | $4,000 | City/ County | City - $102,200/ County - $272,800 | N/A | Structural | 2016 | North Indian River Lagoon | 28.58027 | -80.80055 | 2018 | BMPTrains | yes | 10.6558 | 4.854
39161 | City of Titusville | North IRL | A | IR1-5 | 0.35 | 0.47 | 0.059686 | 10.4013 | 1.7387 | 0.62081 | 0.10378 | 1210 | Fixed Single Family Units | TV-19 | ST Teresa Basin | 757.9786 | City of Titusville | Brevard County | St. Theresa Basin TMDL Improvements | 2nd generation baffle box with media. | Baffle Boxes- Second Generation with Media | Completed | 2019 |  |  | A | 314 | $375,000 | $4,000 | City/ County | City - $102,200/ County - $272,800 | N/A | Structural | 2016 | North Indian River Lagoon | 28.58027 | -80.80055 | 2018 | BMPTrains | yes | 67.3675 | 241.5402
39162 | City of Titusville | North IRL | A | IR1-5 | 0.35 | 0.47 | 0.00080592 | 10.4013 | 1.7387 | 0.0083826 | 0.0014013 | 1330 | Residential, High density; Multiple Dwelling Units, Low Rise <Two stories or less> | TV-19 | ST Teresa Basin | 757.9786 | City of Titusville | Brevard County | St. Theresa Basin TMDL Improvements | 2nd generation baffle box with media. | Baffle Boxes- Second Generation with Media | Completed | 2019 |  |  | A | 314 | $375,000 | $4,000 | City/ County | City - $102,200/ County - $272,800 | N/A | Structural | 2016 | North Indian River Lagoon | 28.58027 | -80.80055 | 2018 | BMPTrains | yes | 8.7001 | 3.2615
39163 | City of Titusville | North IRL | A | IR1-5 | 0.35 | 0.47 | 0.024466 | 10.4013 | 1.7387 | 0.25447 | 0.042538 | 1330 | Residential, High density; Multiple Dwelling Units, Low Rise <Two stories or less> | TV-19 | ST Teresa Basin | 757.9786 | City of Titusville | Brevard County | St. Theresa Basin TMDL Improvements | 2nd generation baffle box with media. | Baffle Boxes- Second Generation with Media | Completed | 2019 |  |  | A | 314 | $375,000 | $4,000 | City/ County | City - $102,200/ County - $272,800 | N/A | Structural | 2016 | North Indian River Lagoon | 28.58027 | -80.80055 | 2018 | BMPTrains | yes | 45.8929 | 99.0088
39164 | City of Titusville | North IRL | A | IR1-5 | 0.35 | 0.47 | 0.21783 | 10.4013 | 1.7387 | 2.2657 | 0.37873 | 1210 | Fixed Single Family Units | TV-19 | ST Teresa Basin | 757.9786 | City of Titusville | Brevard County | St. Theresa Basin TMDL Improvements | 2nd generation baffle box with media. | Baffle Boxes- Second Generation with Media | Completed | 2019 |  |  | A | 314 | $375,000 | $4,000 | City/ County | City - $102,200/ County - $272,800 | N/A | Structural | 2016 | North Indian River Lagoon | 28.58027 | -80.80055 | 2018 | BMPTrains | yes | 114.841 | 881.5086
39165 | City of Titusville | North IRL | A | IR1-5 | 0.35 | 0.47 | 0.05494 | 10.4013 | 1.7387 | 0.57145 | 0.095524 | 1330 | Residential, High density; Multiple Dwelling Units, Low Rise <Two stories or less> | TV-19 | ST Teresa Basin | 757.9786 | City of Titusville | Brevard County | St. Theresa Basin TMDL Improvements | 2nd generation baffle box with media. | Baffle Boxes- Second Generation with Media | Completed | 2019 |  |  | A | 314 | $375,000 | $4,000 | City/ County | City - $102,200/ County - $272,800 | N/A | Structural | 2016 | North Indian River Lagoon | 28.58027 | -80.80055 | 2018 | BMPTrains | yes | 59.8017 | 222.3342
39166 | City of Titusville | North IRL | A | IR1-5 | 0.35 | 0.47 | 0.054988 | 10.4013 | 1.7387 | 0.57195 | 0.095608 | 1330 | Residential, High density; Multiple Dwelling Units, Low Rise <Two stories or less> | TV-19 | ST Teresa Basin | 757.9786 | City of Titusville | Brevard County | St. Theresa Basin TMDL Improvements | 2nd generation baffle box with media. | Baffle Boxes- Second Generation with Media | Completed | 2019 |  |  | A | 314 | $375,000 | $4,000 | City/ County | City - $102,200/ County - $272,800 | N/A | Structural | 2016 | North Indian River Lagoon | 28.58027 | -80.80055 | 2018 | BMPTrains | yes | 60.884 | 222.53
39167 | City of Titusville | North IRL | A | IR1-5 | 0.35 | 0.47 | 0.013857 | 10.4013 | 1.7387 | 0.14413 | 0.024092 | 1330 | Residential, High density; Multiple Dwelling Units, Low Rise <Two stories or less> | TV-19 | ST Teresa Basin | 757.9786 | City of Titusville | Brevard County | St. Theresa Basin TMDL Improvements | 2nd generation baffle box with media. | Baffle Boxes- Second Generation with Media | Completed | 2019 |  |  | A | 314 | $375,000 | $4,000 | City/ County | City - $102,200/ County - $272,800 | N/A | Structural | 2016 | North Indian River Lagoon | 28.58027 | -80.80055 | 2018 | BMPTrains | yes | 36.2101 | 56.0754
39168 | City of Titusville | North IRL | A | IR1-5 | 0.35 | 0.47 | 0.081025 | 10.4013 | 1.7387 | 0.84276 | 0.14088 | 1210 | Fixed Single Family Units | TV-19 | ST Teresa Basin | 757.9786 | City of Titusville | Brevard County | St. Theresa Basin TMDL Improvements | 2nd generation baffle box with media. | Baffle Boxes- Second Generation with Media | Completed | 2019 |  |  | A | 314 | $375,000 | $4,000 | City/ County | City - $102,200/ County - $272,800 | N/A | Structural | 2016 | North Indian River Lagoon | 28.58027 | -80.80055 | 2018 | BMPTrains | yes | 86.6421 | 327.8957
39169 | City of Titusville | North IRL | A | IR1-5 | 0.35 | 0.47 | 0.052186 | 10.4013 | 1.7387 | 0.54281 | 0.090737 | 1330 | Residential, High density; Multiple Dwelling Units, Low Rise <Two stories or less> | TV-19 | ST Teresa Basin | 757.9786 | City of Titusville | Brevard County | St. Theresa Basin TMDL Improvements | 2nd generation baffle box with media. | Baffle Boxes- Second Generation with Media | Completed | 2019 |  |  | A | 314 | $375,000 | $4,000 | City/ County | City - $102,200/ County - $272,800 | N/A | Structural | 2016 | North Indian River Lagoon | 28.58027 | -80.80055 | 2018 | BMPTrains | yes | 58.2833 | 211.1909
39170 | City of Titusville | North IRL | A | IR1-5 | 0.35 | 0.47 | 0.028905 | 10.4013 | 1.7387 | 0.30065 | 0.050257 | 1330 | Residential, High density; Multiple Dwelling Units, Low Rise <Two stories or less> | TV-19 | ST Teresa Basin | 757.9786 | City of Titusville | Brevard County | St. Theresa Basin TMDL Improvements | 2nd generation baffle box with media. | Baffle Boxes- Second Generation with Media | Completed | 2019 |  |  | A | 314 | $375,000 | $4,000 | City/ County | City - $102,200/ County - $272,800 | N/A | Structural | 2016 | North Indian River Lagoon | 28.58027 | -80.80055 | 2018 | BMPTrains | yes | 44.7215 | 116.975
39171 | City of Titusville | North IRL | A | IR1-5 | 0.35 | 0.47 | 0.019624 | 10.4013 | 1.7387 | 0.20412 | 0.034121 | 1330 | Residential, High density; Multiple Dwelling Units, Low Rise <Two stories or less> | TV-19 | ST Teresa Basin | 757.9786 | City of Titusville | Brevard County | St. Theresa Basin TMDL Improvements | 2nd generation baffle box with media. | Baffle Boxes- Second Generation with Media | Completed | 2019 |  |  | A | 314 | $375,000 | $4,000 | City/ County | City - $102,200/ County - $272,800 | N/A | Structural | 2016 | North Indian River Lagoon | 28.58027 | -80.80055 | 2018 | BMPTrains | yes | 39.724 | 79.4162
39172 | City of Titusville | North IRL | A | IR1-5 | 0.35 | 0.47 | 0.11775 | 9.9027 | 1.7262 | 1.1661 | 0.20327 | 1390 | High Density Under Construction | TV-19 | ST Teresa Basin | 757.9786 | City of Titusville | Brevard County | St. Theresa Basin TMDL Improvements | 2nd generation baffle box with media. | Baffle Boxes- Second Generation with Media | Completed | 2019 |  |  | A | 314 | $375,000 | $4,000 | City/ County | City - $102,200/ County - $272,800 | N/A | Structural | 2016 | North Indian River Lagoon | 28.58027 | -80.80055 | 2018 | BMPTrains | yes | 138.6334 | 476.531
39173 | City of Titusville | North IRL | A | IR1-5 | 0.35 | 0.47 | 0.06017 | 9.9027 | 1.7262 | 0.59585 | 0.10387 | 1710 | Educational Facilities | TV-19 | ST Teresa Basin | 757.9786 | City of Titusville | Brevard County | St. Theresa Basin TMDL Improvements | 2nd generation baffle box with media. | Baffle Boxes- Second Generation with Media | Completed | 2019 |  |  | A | 314 | $375,000 | $4,000 | City/ County | City - $102,200/ County - $272,800 | N/A | Structural | 2016 | North Indian River Lagoon | 28.58027 | -80.80055 | 2018 | BMPTrains | yes | 109.7527 | 243.5012
39174 | City of Titusville | North IRL | A | IR1-5 | 0.35 | 0.47 | 0.13112 | 10.3477 | 1.6373 | 1.3567 | 0.21467 | 1200 | Residential, Medium Density-Two-five dwellingunits per acre | TV-19 | ST Teresa Basin | 757.9786 | City of Titusville | Brevard County | St. Theresa Basin TMDL Improvements | 2nd generation baffle box with media. | Baffle Boxes- Second Generation with Media | Completed | 2019 |  |  | A | 314 | $375,000 | $4,000 | City/ County | City - $102,200/ County - $272,800 | N/A | Structural | 2016 | North Indian River Lagoon | 28.58027 | -80.80055 | 2018 | BMPTrains | yes | 121.2379 | 530.607
39175 | City of Titusville | North IRL | A | IR1-5 | 0.35 | 0.47 | 0.050358 | 10.3477 | 1.6373 | 0.52109 | 0.08245 | 1300 | Residential, High Density | TV-19 | ST Teresa Basin | 757.9786 | City of Titusville | Brevard County | St. Theresa Basin TMDL Improvements | 2nd generation baffle box with media. | Baffle Boxes- Second Generation with Media | Completed | 2019 |  |  | A | 314 | $375,000 | $4,000 | City/ County | City - $102,200/ County - $272,800 | N/A | Structural | 2016 | North Indian River Lagoon | 28.58027 | -80.80055 | 2018 | BMPTrains | yes | 108.1528 | 203.7924
39176 | City of Titusville | North IRL | A | IR1-5 | 0.35 | 0.47 | 0.091042 | 10.3477 | 1.6373 | 0.94208 | 0.14906 | 1210 | Fixed Single Family Units | TV-19 | ST Teresa Basin | 757.9786 | City of Titusville | Brevard County | St. Theresa Basin TMDL Improvements | 2nd generation baffle box with media. | Baffle Boxes- Second Generation with Media | Completed | 2019 |  |  | A | 314 | $375,000 | $4,000 | City/ County | City - $102,200/ County - $272,800 | N/A | Structural | 2016 | North Indian River Lagoon | 28.58027 | -80.80055 | 2018 | BMPTrains | yes | 84.7227 | 368.4356
39177 | City of Titusville | North IRL | A | IR1-5 | 0.35 | 0.47 | 0.16516 | 10.3477 | 1.6373 | 1.709 | 0.27041 | 1210 | Fixed Single Family Units | TV-19 | ST Teresa Basin | 757.9786 | City of Titusville | Brevard County | St. Theresa Basin TMDL Improvements | 2nd generation baffle box with media. | Baffle Boxes- Second Generation with Media | Completed | 2019 |  |  | A | 314 | $375,000 | $4,000 | City/ County | City - $102,200/ County - $272,800 | N/A | Structural | 2016 | North Indian River Lagoon | 28.58027 | -80.80055 | 2018 | BMPTrains | yes | 104.7411 | 668.3792
39178 | City of Titusville | North IRL | A | IR1-5 | 0.35 | 0.47 | 0.11851 | 10.3477 | 1.6373 | 1.2263 | 0.19403 | 1210 | Fixed Single Family Units | TV-19 | ST Teresa Basin | 757.9786 | City of Titusville | Brevard County | St. Theresa Basin TMDL Improvements | 2nd generation baffle box with media. | Baffle Boxes- Second Generation with Media | Completed | 2019 |  |  | A | 314 | $375,000 | $4,000 | City/ County | City - $102,200/ County - $272,800 | N/A | Structural | 2016 | North Indian River Lagoon | 28.58027 | -80.80055 | 2018 | BMPTrains | yes | 92.469 | 479.5926
39179 | City of Titusville | North IRL | A | IR1-5 | 0.35 | 0.47 | 0.043973 | 10.3477 | 1.6373 | 0.45502 | 0.071996 | 1300 | Residential, High Density | TV-19 | ST Teresa Basin | 757.9786 | City of Titusville | Brevard County | St. Theresa Basin TMDL Improvements | 2nd generation baffle box with media. | Baffle Boxes- Second Generation with Media | Completed | 2019 |  |  | A | 314 | $375,000 | $4,000 | City/ County | City - $102,200/ County - $272,800 | N/A | Structural | 2016 | North Indian River Lagoon | 28.58027 | -80.80055 | 2018 | BMPTrains | yes | 82.3194 | 177.9541
39180 | City of Titusville | North IRL | A | IR1-5 | 0.35 | 0.47 | 0.017604 | 10.3477 | 1.6373 | 0.18216 | 0.028822 | 1300 | Residential, High Density | TV-19 | ST Teresa Basin | 757.9786 | City of Titusville | Brevard County | St. Theresa Basin TMDL Improvements | 2nd generation baffle box with media. | Baffle Boxes- Second Generation with Media | Completed | 2019 |  |  | A | 314 | $375,000 | $4,000 | City/ County | City - $102,200/ County - $272,800 | N/A | Structural | 2016 | North Indian River Lagoon | 28.58027 | -80.80055 | 2018 | BMPTrains | yes | 37.9906 | 71.2392
39181 | City of Titusville | North IRL | A | IR1-5 | 0.35 | 0.47 | 0.16532 | 8.7757 | 1.3671 | 1.4508 | 0.22601 | 1300 | Residential, High Density | TV-19 | ST Teresa Basin | 757.9786 | City of Titusville | Brevard County | St. Theresa Basin TMDL Improvements | 2nd generation baffle box with media. | Baffle Boxes- Second Generation with Media | Completed | 2019 |  |  | A | 314 | $375,000 | $4,000 | City/ County | City - $102,200/ County - $272,800 | N/A | Structural | 2016 | North Indian River Lagoon | 28.58027 | -80.80055 | 2018 | BMPTrains | yes | 127.4271 | 669.018
39182 | City of Titusville | North IRL | A | IR1-5 | 0.35 | 0.47 | 0.45245 | 8.7757 | 1.3671 | 3.9705 | 0.61854 | 1740 | Medical and Health Care | TV-19 | ST Teresa Basin | 757.9786 | City of Titusville | Brevard County | St. Theresa Basin TMDL Improvements | 2nd generation baffle box with media. | Baffle Boxes- Second Generation with Media | Completed | 2019 |  |  | A | 314 | $375,000 | $4,000 | City/ County | City - $102,200/ County - $272,800 | N/A | Structural | 2016 | North Indian River Lagoon | 28.58027 | -80.80055 | 2018 | BMPTrains | yes | 173.9056 | 1830.982
39183 | City of Titusville | North IRL | A | IR1-5 | 0.35 | 0.47 | 0.18812 | 8.6164 | 1.2196 | 1.6209 | 0.22943 | 1200 | Residential, Medium Density-Two-five dwellingunits per acre | TV-19 | ST Teresa Basin | 757.9786 | City of Titusville | Brevard County | St. Theresa Basin TMDL Improvements | 2nd generation baffle box with media. | Baffle Boxes- Second Generation with Media | Completed | 2019 |  |  | A | 314 | $375,000 | $4,000 | City/ County | City - $102,200/ County - $272,800 | N/A | Structural | 2016 | North Indian River Lagoon | 28.58027 | -80.80055 | 2018 | BMPTrains | yes | 130.476 | 761.2817
39184 | City of Titusville | North IRL | A | IR1-5 | 0.35 | 0.47 | 0.35466 | 8.6164 | 1.2196 | 3.0559 | 0.43256 | 1720 | Religious | TV-19 | ST Teresa Basin | 757.9786 | City of Titusville | Brevard County | St. Theresa Basin TMDL Improvements | 2nd generation baffle box with media. | Baffle Boxes- Second Generation with Media | Completed | 2019 |  |  | A | 314 | $375,000 | $4,000 | City/ County | City - $102,200/ County - $272,800 | N/A | Structural | 2016 | North Indian River Lagoon | 28.58027 | -80.80055 | 2018 | BMPTrains | yes | 157.4202 | 1435.2543
39185 | City of Titusville | North IRL | A | IR1-5 | 0.35 | 0.47 | 0.010273 | 8.6164 | 1.2196 | 0.088519 | 0.01253 | 1210 | Fixed Single Family Units | TV-19 | ST Teresa Basin | 757.9786 | City of Titusville | Brevard County | St. Theresa Basin TMDL Improvements | 2nd generation baffle box with media. | Baffle Boxes- Second Generation with Media | Completed | 2019 |  |  | A | 314 | $375,000 | $4,000 | City/ County | City - $102,200/ County - $272,800 | N/A | Structural | 2016 | North Indian River Lagoon | 28.58027 | -80.80055 | 2018 | BMPTrains | yes | 26.0816 | 41.5751
39186 | City of Titusville | North IRL | A | IR1-5 | 0.35 | 0.47 | 0.064714 | 8.6164 | 1.2196 | 0.5576 | 0.078928 | 1210 | Fixed Single Family Units | TV-19 | ST Teresa Basin | 757.9786 | City of Titusville | Brevard County | St. Theresa Basin TMDL Improvements | 2nd generation baffle box with media. | Baffle Boxes- Second Generation with Media | Completed | 2019 |  |  | A | 314 | $375,000 | $4,000 | City/ County | City - $102,200/ County - $272,800 | N/A | Structural | 2016 | North Indian River Lagoon | 28.58027 | -80.80055 | 2018 | BMPTrains | yes | 97.3592 | 261.8888
39187 | City of Titusville | North IRL | A | IR1-5 | 0.35 | 0.47 | 0.028794 | 8.5729 | 1.2981 | 0.24685 | 0.037377 | 1200 | Residential, Medium Density-Two-five dwellingunits per acre | TV-19 | ST Teresa Basin | 757.9786 | City of Titusville | Brevard County | St. Theresa Basin TMDL Improvements | 2nd generation baffle box with media. | Baffle Boxes- Second Generation with Media | Completed | 2019 |  |  | A | 314 | $375,000 | $4,000 | City/ County | City - $102,200/ County - $272,800 | N/A | Structural | 2016 | North Indian River Lagoon | 28.58027 | -80.80055 | 2018 | BMPTrains | yes | 92.7489 | 116.5244
39188 | City of Titusville | North IRL | A | IR1-5 | 0.35 | 0.47 | 0.44701 | 8.5729 | 1.2981 | 3.8322 | 0.58027 | 1300 | Residential, High Density | TV-19 | ST Teresa Basin | 757.9786 | City of Titusville | Brevard County | St. Theresa Basin TMDL Improvements | 2nd generation baffle box with media. | Baffle Boxes- Second Generation with Media | Completed | 2019 |  |  | A | 314 | $375,000 | $4,000 | City/ County | City - $102,200/ County - $272,800 | N/A | Structural | 2016 | North Indian River Lagoon | 28.58027 | -80.80055 | 2018 | BMPTrains | yes | 195.6586 | 1809.0044
39189 | City of Titusville | North IRL | A | IR1-5 | 0.35 | 0.47 | 0.097555 | 8.5729 | 1.2981 | 0.83633 | 0.12664 | 1210 | Fixed Single Family Units | TV-19 | ST Teresa Basin | 757.9786 | City of Titusville | Brevard County | St. Theresa Basin TMDL Improvements | 2nd generation baffle box with media. | Baffle Boxes- Second Generation with Media | Completed | 2019 |  |  | A | 314 | $375,000 | $4,000 | City/ County | City - $102,200/ County - $272,800 | N/A | Structural | 2016 | North Indian River Lagoon | 28.58027 | -80.80055 | 2018 | BMPTrains | yes | 93.4652 | 394.7902
39190 | City of Titusville | North IRL | A | IR1-5 | 0.35 | 0.47 | 0.0444 | 8.5729 | 1.2981 | 0.38064 | 0.057636 | 1210 | Fixed Single Family Units | TV-19 | ST Teresa Basin | 757.9786 | City of Titusville | Brevard County | St. Theresa Basin TMDL Improvements | 2nd generation baffle box with media. | Baffle Boxes- Second Generation with Media | Completed | 2019 |  |  | A | 314 | $375,000 | $4,000 | City/ County | City - $102,200/ County - $272,800 | N/A | Structural | 2016 | North Indian River Lagoon | 28.58027 | -80.80055 | 2018 | BMPTrains | yes | 56.4509 | 179.681
39191 | City of Titusville | North IRL | A | IR1-5 | 0.35 | 0.47 | 0.12612 | 10.1031 | 1.4978 | 1.2742 | 0.1889 | 1200 | Residential, Medium Density-Two-five dwellingunits per acre | TV-19 | ST Teresa Basin | 757.9786 | City of Titusville | Brevard County | St. Theresa Basin TMDL Improvements | 2nd generation baffle box with media. | Baffle Boxes- Second Generation with Media | Completed | 2019 |  |  | A | 314 | $375,000 | $4,000 | City/ County | City - $102,200/ County - $272,800 | N/A | Structural | 2016 | North Indian River Lagoon | 28.58027 | -80.80055 | 2018 | BMPTrains | yes | 120.4303 | 510.3892
39192 | City of Titusville | North IRL | A | IR1-5 | 0.35 | 0.47 | 0.19747 | 10.1031 | 1.4978 | 1.995 | 0.29575 | 1210 | Fixed Single Family Units | TV-19 | ST Teresa Basin | 757.9786 | City of Titusville | Brevard County | St. Theresa Basin TMDL Improvements | 2nd generation baffle box with media. | Baffle Boxes- Second Generation with Media | Completed | 2019 |  |  | A | 314 | $375,000 | $4,000 | City/ County | City - $102,200/ County - $272,800 | N/A | Structural | 2016 | North Indian River Lagoon | 28.58027 | -80.80055 | 2018 | BMPTrains | yes | 113.7587 | 799.1126
39193 | City of Titusville | North IRL | A | IR1-5 | 0.35 | 0.47 | 0.15629 | 10.1031 | 1.4978 | 1.579 | 0.23408 | 1210 | Fixed Single Family Units | TV-19 | ST Teresa Basin | 757.9786 | City of Titusville | Brevard County | St. Theresa Basin TMDL Improvements | 2nd generation baffle box with media. | Baffle Boxes- Second Generation with Media | Completed | 2019 |  |  | A | 314 | $375,000 | $4,000 | City/ County | City - $102,200/ County - $272,800 | N/A | Structural | 2016 | North Indian River Lagoon | 28.58027 | -80.80055 | 2018 | BMPTrains | yes | 103.1376 | 632.4721
39194 | City of Titusville | North IRL | A | IR1-5 | 0.35 | 0.47 | 0.043253 | 10.1031 | 1.4978 | 0.43699 | 0.064782 | 1210 | Fixed Single Family Units | TV-19 | ST Teresa Basin | 757.9786 | City of Titusville | Brevard County | St. Theresa Basin TMDL Improvements | 2nd generation baffle box with media. | Baffle Boxes- Second Generation with Media | Completed | 2019 |  |  | A | 314 | $375,000 | $4,000 | City/ County | City - $102,200/ County - $272,800 | N/A | Structural | 2016 | North Indian River Lagoon | 28.58027 | -80.80055 | 2018 | BMPTrains | yes | 87.7929 | 175.037
39195 | City of Titusville | North IRL | A | IR1-5 | 0.35 | 0.47 | 0.052426 | 10.1031 | 1.4978 | 0.52967 | 0.078521 | 1210 | Fixed Single Family Units | TV-19 | ST Teresa Basin | 757.9786 | City of Titusville | Brevard County | St. Theresa Basin TMDL Improvements | 2nd generation baffle box with media. | Baffle Boxes- Second Generation with Media | Completed | 2019 |  |  | A | 314 | $375,000 | $4,000 | City/ County | City - $102,200/ County - $272,800 | N/A | Structural | 2016 | North Indian River Lagoon | 28.58027 | -80.80055 | 2018 | BMPTrains | yes | 68.4356 | 212.1612
39196 | City of Titusville | North IRL | A | IR1-5 | 0.35 | 0.47 | 0.042212 | 10.1031 | 1.4978 | 0.42648 | 0.063224 | 1210 | Fixed Single Family Units | TV-19 | ST Teresa Basin | 757.9786 | City of Titusville | Brevard County | St. Theresa Basin TMDL Improvements | 2nd generation baffle box with media. | Baffle Boxes- Second Generation with Media | Completed | 2019 |  |  | A | 314 | $375,000 | $4,000 | City/ County | City - $102,200/ County - $272,800 | N/A | Structural | 2016 | North Indian River Lagoon | 28.58027 | -80.80055 | 2018 | BMPTrains | yes | 56.6991 | 170.8279
39197 | City of Titusville | North IRL | A | IR1-5 | 0.35 | 0.47 | 0.077622 | 10.1044 | 1.4979 | 0.78433 | 0.11627 | 1200 | Residential, Medium Density-Two-five dwellingunits per acre | TV-19 | ST Teresa Basin | 757.9786 | City of Titusville | Brevard County | St. Theresa Basin TMDL Improvements | 2nd generation baffle box with media. | Baffle Boxes- Second Generation with Media | Completed | 2019 |  |  | A | 314 | $375,000 | $4,000 | City/ County | City - $102,200/ County - $272,800 | N/A | Structural | 2016 | North Indian River Lagoon | 28.58027 | -80.80055 | 2018 | BMPTrains | yes | 112.571 | 314.1256
39198 | City of Titusville | North IRL | A | IR1-5 | 0.35 | 0.47 | 0.25715 | 10.1044 | 1.4979 | 2.5983 | 0.38519 | 1210 | Fixed Single Family Units | TV-19 | ST Teresa Basin | 757.9786 | City of Titusville | Brevard County | St. Theresa Basin TMDL Improvements | 2nd generation baffle box with media. | Baffle Boxes- Second Generation with Media | Completed | 2019 |  |  | A | 314 | $375,000 | $4,000 | City/ County | City - $102,200/ County - $272,800 | N/A | Structural | 2016 | North Indian River Lagoon | 28.58027 | -80.80055 | 2018 | BMPTrains | yes | 134.0456 | 1040.6395
39199 | City of Titusville | North IRL | A | IR1-5 | 0.35 | 0.47 | 0.042668 | 10.1044 | 1.4979 | 0.43113 | 0.063913 | 1210 | Fixed Single Family Units | TV-19 | ST Teresa Basin | 757.9786 | City of Titusville | Brevard County | St. Theresa Basin TMDL Improvements | 2nd generation baffle box with media. | Baffle Boxes- Second Generation with Media | Completed | 2019 |  |  | A | 314 | $375,000 | $4,000 | City/ County | City - $102,200/ County - $272,800 | N/A | Structural | 2016 | North Indian River Lagoon | 28.58027 | -80.80055 | 2018 | BMPTrains | yes | 93.2888 | 172.6699
39200 | City of Titusville | North IRL | A | IR1-5 | 0.35 | 0.47 | 0.070293 | 10.1044 | 1.4979 | 0.71027 | 0.10529 | 1210 | Fixed Single Family Units | TV-19 | ST Teresa Basin | 757.9786 | City of Titusville | Brevard County | St. Theresa Basin TMDL Improvements | 2nd generation baffle box with media. | Baffle Boxes- Second Generation with Media | Completed | 2019 |  |  | A | 314 | $375,000 | $4,000 | City/ County | City - $102,200/ County - $272,800 | N/A | Structural | 2016 | North Indian River Lagoon | 28.58027 | -80.80055 | 2018 | BMPTrains | yes | 69.666 | 284.4662
39201 | City of Titusville | North IRL | A | IR1-5 | 0.35 | 0.47 | 0.16103 | 10.1044 | 1.4979 | 1.6271 | 0.24121 | 1210 | Fixed Single Family Units | TV-19 | ST Teresa Basin | 757.9786 | City of Titusville | Brevard County | St. Theresa Basin TMDL Improvements | 2nd generation baffle box with media. | Baffle Boxes- Second Generation with Media | Completed | 2019 |  |  | A | 314 | $375,000 | $4,000 | City/ County | City - $102,200/ County - $272,800 | N/A | Structural | 2016 | North Indian River Lagoon | 28.58027 | -80.80055 | 2018 | BMPTrains | yes | 103.6868 | 651.6487
39202 | City of Titusville | North IRL | A | IR1-5 | 0.35 | 0.47 | 0.0013625 | 10.1044 | 1.4979 | 0.013768 | 0.002041 | 1210 | Fixed Single Family Units | TV-19 | ST Teresa Basin | 757.9786 | City of Titusville | Brevard County | St. Theresa Basin TMDL Improvements | 2nd generation baffle box with media. | Baffle Boxes- Second Generation with Media | Completed | 2019 |  |  | A | 314 | $375,000 | $4,000 | City/ County | City - $102,200/ County - $272,800 | N/A | Structural | 2016 | North Indian River Lagoon | 28.58027 | -80.80055 | 2018 | BMPTrains | yes | 10.3972 | 5.514
39203 | City of Titusville | North IRL | A | IR1-5 | 0.35 | 0.47 | 0.0076445 | 10.1044 | 1.4979 | 0.077243 | 0.011451 | 1210 | Fixed Single Family Units | TV-19 | ST Teresa Basin | 757.9786 | City of Titusville | Brevard County | St. Theresa Basin TMDL Improvements | 2nd generation baffle box with media. | Baffle Boxes- Second Generation with Media | Completed | 2019 |  |  | A | 314 | $375,000 | $4,000 | City/ County | City - $102,200/ County - $272,800 | N/A | Structural | 2016 | North Indian River Lagoon | 28.58027 | -80.80055 | 2018 | BMPTrains | yes | 51.4061 | 30.9362
39204 | City of Titusville | North IRL | A | IR1-5 | 0.35 | 0.47 | 9.7717e-06 | 11.7716 | 2.3152 | 0.00011503 | 2.2624e-05 | 1210 | Fixed Single Family Units | TV-19 | ST Teresa Basin | 757.9786 | City of Titusville | Brevard County | St. Theresa Basin TMDL Improvements | 2nd generation baffle box with media. | Baffle Boxes- Second Generation with Media | Completed | 2019 |  |  | A | 314 | $375,000 | $4,000 | City/ County | City - $102,200/ County - $272,800 | N/A | Structural | 2016 | North Indian River Lagoon | 28.58027 | -80.80055 | 2018 | BMPTrains | yes | 1.4363 | 0.039545
39205 | City of Titusville | North IRL | A | IR1-5 | 0.35 | 0.47 | 0.0090716 | 11.7716 | 2.3152 | 0.10679 | 0.021003 | 1210 | Fixed Single Family Units | TV-19 | ST Teresa Basin | 757.9786 | City of Titusville | Brevard County | St. Theresa Basin TMDL Improvements | 2nd generation baffle box with media. | Baffle Boxes- Second Generation with Media | Completed | 2019 |  |  | A | 314 | $375,000 | $4,000 | City/ County | City - $102,200/ County - $272,800 | N/A | Structural | 2016 | North Indian River Lagoon | 28.58027 | -80.80055 | 2018 | BMPTrains | yes | 42.3144 | 36.7113
39206 | City of Titusville | North IRL | A | IR1-5 | 0.35 | 0.47 | 0.012026 | 11.7716 | 2.3152 | 0.14157 | 0.027843 | 1300 | Residential, High Density | TV-19 | ST Teresa Basin | 757.9786 | City of Titusville | Brevard County | St. Theresa Basin TMDL Improvements | 2nd generation baffle box with media. | Baffle Boxes- Second Generation with Media | Completed | 2019 |  |  | A | 314 | $375,000 | $4,000 | City/ County | City - $102,200/ County - $272,800 | N/A | Structural | 2016 | North Indian River Lagoon | 28.58027 | -80.80055 | 2018 | BMPTrains | yes | 29.1215 | 48.6675
39207 | City of Titusville | North IRL | A | IR1-5 | 0.35 | 0.47 | 0.49844 | 11.7716 | 2.3152 | 5.8675 | 1.154 | 1300 | Residential, High Density | TV-19 | ST Teresa Basin | 757.9786 | City of Titusville | Brevard County | St. Theresa Basin TMDL Improvements | 2nd generation baffle box with media. | Baffle Boxes- Second Generation with Media | Completed | 2019 |  |  | A | 314 | $375,000 | $4,000 | City/ County | City - $102,200/ County - $272,800 | N/A | Structural | 2016 | North Indian River Lagoon | 28.58027 | -80.80055 | 2018 | BMPTrains | yes | 179.6138 | 2017.1326
39208 | City of Titusville | North IRL | A | IR1-5 | 0.35 | 0.47 | 0.098212 | 11.7716 | 2.3152 | 1.1561 | 0.22738 | 1300 | Residential, High Density | TV-19 | ST Teresa Basin | 757.9786 | City of Titusville | Brevard County | St. Theresa Basin TMDL Improvements | 2nd generation baffle box with media. | Baffle Boxes- Second Generation with Media | Completed | 2019 |  |  | A | 314 | $375,000 | $4,000 | City/ County | City - $102,200/ County - $272,800 | N/A | Structural | 2016 | North Indian River Lagoon | 28.58027 | -80.80055 | 2018 | BMPTrains | yes | 101.713 | 397.449
39209 | City of Titusville | North IRL | A | IR1-5 | 0.35 | 0.47 | 0.22953 | 8.7154 | 1.2188 | 2.0005 | 0.27976 | 1700 | Institutional (Educational,religious,health and military facilities) | TV-19 | ST Teresa Basin | 757.9786 | City of Titusville | Brevard County | St. Theresa Basin TMDL Improvements | 2nd generation baffle box with media. | Baffle Boxes- Second Generation with Media | Completed | 2019 |  |  | A | 314 | $375,000 | $4,000 | City/ County | City - $102,200/ County - $272,800 | N/A | Structural | 2016 | North Indian River Lagoon | 28.58027 | -80.80055 | 2018 | BMPTrains | yes | 137.2834 | 928.8787
39210 | City of Titusville | North IRL | A | IR1-5 | 0.35 | 0.47 | 0.0020774 | 8.7154 | 1.2188 | 0.018105 | 0.002532 | 1210 | Fixed Single Family Units | TV-19 | ST Teresa Basin | 757.9786 | City of Titusville | Brevard County | St. Theresa Basin TMDL Improvements | 2nd generation baffle box with media. | Baffle Boxes- Second Generation with Media | Completed | 2019 |  |  | A | 314 | $375,000 | $4,000 | City/ County | City - $102,200/ County - $272,800 | N/A | Structural | 2016 | North Indian River Lagoon | 28.58027 | -80.80055 | 2018 | BMPTrains | yes | 14.977 | 8.407
39211 | City of Titusville | North IRL | A | IR1-5 | 0.35 | 0.47 | 0.17238 | 8.7154 | 1.2188 | 1.5023 | 0.2101 | 1210 | Fixed Single Family Units | TV-19 | ST Teresa Basin | 757.9786 | City of Titusville | Brevard County | St. Theresa Basin TMDL Improvements | 2nd generation baffle box with media. | Baffle Boxes- Second Generation with Media | Completed | 2019 |  |  | A | 314 | $375,000 | $4,000 | City/ County | City - $102,200/ County - $272,800 | N/A | Structural | 2016 | North Indian River Lagoon | 28.58027 | -80.80055 | 2018 | BMPTrains | yes | 111.2652 | 697.5916
39212 | City of Titusville | North IRL | A | IR1-5 | 0.35 | 0.47 | 0.056013 | 8.7154 | 1.2188 | 0.48818 | 0.06827 | 1210 | Fixed Single Family Units | TV-19 | ST Teresa Basin | 757.9786 | City of Titusville | Brevard County | St. Theresa Basin TMDL Improvements | 2nd generation baffle box with media. | Baffle Boxes- Second Generation with Media | Completed | 2019 |  |  | A | 314 | $375,000 | $4,000 | City/ County | City - $102,200/ County - $272,800 | N/A | Structural | 2016 | North Indian River Lagoon | 28.58027 | -80.80055 | 2018 | BMPTrains | yes | 61.6624 | 226.6768
39213 | City of Titusville | North IRL | A | IR1-5 | 0.35 | 0.47 | 0.15776 | 8.7154 | 1.2188 | 1.375 | 0.19229 | 1720 | Religious | TV-19 | ST Teresa Basin | 757.9786 | City of Titusville | Brevard County | St. Theresa Basin TMDL Improvements | 2nd generation baffle box with media. | Baffle Boxes- Second Generation with Media | Completed | 2019 |  |  | A | 314 | $375,000 | $4,000 | City/ County | City - $102,200/ County - $272,800 | N/A | Structural | 2016 | North Indian River Lagoon | 28.58027 | -80.80055 | 2018 | BMPTrains | yes | 125.5486 | 638.4459
39214 | City of Titusville | North IRL | A | IR1-5 | 0.35 | 0.47 | 0.0983 | 8.3949 | 1.188 | 0.82522 | 0.11678 | 1200 | Residential, Medium Density-Two-five dwellingunits per acre | TV-19 | ST Teresa Basin | 757.9786 | City of Titusville | Brevard County | St. Theresa Basin TMDL Improvements | 2nd generation baffle box with media. | Baffle Boxes- Second Generation with Media | Completed | 2019 |  |  | A | 314 | $375,000 | $4,000 | City/ County | City - $102,200/ County - $272,800 | N/A | Structural | 2016 | North Indian River Lagoon | 28.58027 | -80.80055 | 2018 | BMPTrains | yes | 115.4499 | 397.8057
39215 | Natural Lands | North IRL | A | IR1-5 | 0.35 | 0.47 | 0.00088503 | 8.3949 | 1.188 | 0.0074297 | 0.0010514 | 5300 | Reservoirs | TV-19 | ST Teresa Basin | 757.9786 | City of Titusville | Brevard County | St. Theresa Basin TMDL Improvements | 2nd generation baffle box with media. | Baffle Boxes- Second Generation with Media | Completed | 2019 |  |  | A | 314 | $375,000 | $4,000 | City/ County | City - $102,200/ County - $272,800 | N/A | Structural | 2016 | North Indian River Lagoon | 28.58027 | -80.80055 | 2018 | BMPTrains | yes | 9.4167 | 3.5816
39216 | City of Titusville | North IRL | A | IR1-5 | 0.35 | 0.47 | 0.11364 | 8.478 | 1.2016 | 0.96347 | 0.13656 | 1200 | Residential, Medium Density-Two-five dwellingunits per acre | TV-19 | ST Teresa Basin | 757.9786 | City of Titusville | Brevard County | St. Theresa Basin TMDL Improvements | 2nd generation baffle box with media. | Baffle Boxes- Second Generation with Media | Completed | 2019 |  |  | A | 314 | $375,000 | $4,000 | City/ County | City - $102,200/ County - $272,800 | N/A | Structural | 2016 | North Indian River Lagoon | 28.58027 | -80.80055 | 2018 | BMPTrains | yes | 131.4439 | 459.8998
39217 | City of Titusville | North IRL | A | IR1-5 | 0.35 | 0.47 | 0.00062174 | 8.478 | 1.2016 | 0.0052711 | 0.00074709 | 1210 | Fixed Single Family Units | TV-19 | ST Teresa Basin | 757.9786 | City of Titusville | Brevard County | St. Theresa Basin TMDL Improvements | 2nd generation baffle box with media. | Baffle Boxes- Second Generation with Media | Completed | 2019 |  |  | A | 314 | $375,000 | $4,000 | City/ County | City - $102,200/ County - $272,800 | N/A | Structural | 2016 | North Indian River Lagoon | 28.58027 | -80.80055 | 2018 | BMPTrains | yes | 7.9419 | 2.5161
39218 | City of Titusville | North IRL | A | IR1-5 | 0.35 | 0.47 | 0.1629 | 8.478 | 1.2016 | 1.381 | 0.19574 | 1210 | Fixed Single Family Units | TV-19 | ST Teresa Basin | 757.9786 | City of Titusville | Brevard County | St. Theresa Basin TMDL Improvements | 2nd generation baffle box with media. | Baffle Boxes- Second Generation with Media | Completed | 2019 |  |  | A | 314 | $375,000 | $4,000 | City/ County | City - $102,200/ County - $272,800 | N/A | Structural | 2016 | North Indian River Lagoon | 28.58027 | -80.80055 | 2018 | BMPTrains | yes | 113.8149 | 659.2163
39219 | City of Titusville | North IRL | A | IR1-5 | 0.35 | 0.47 | 0.26546 | 8.478 | 1.2016 | 2.2506 | 0.31898 | 1210 | Fixed Single Family Units | TV-19 | ST Teresa Basin | 757.9786 | City of Titusville | Brevard County | St. Theresa Basin TMDL Improvements | 2nd generation baffle box with media. | Baffle Boxes- Second Generation with Media | Completed | 2019 |  |  | A | 314 | $375,000 | $4,000 | City/ County | City - $102,200/ County - $272,800 | N/A | Structural | 2016 | North Indian River Lagoon | 28.58027 | -80.80055 | 2018 | BMPTrains | yes | 133.7955 | 1074.287
39220 | City of Titusville | North IRL | A | IR1-5 | 0.35 | 0.47 | 0.071661 | 8.478 | 1.2016 | 0.60754 | 0.086109 | 1210 | Fixed Single Family Units | TV-19 | ST Teresa Basin | 757.9786 | City of Titusville | Brevard County | St. Theresa Basin TMDL Improvements | 2nd generation baffle box with media. | Baffle Boxes- Second Generation with Media | Completed | 2019 |  |  | A | 314 | $375,000 | $4,000 | City/ County | City - $102,200/ County - $272,800 | N/A | Structural | 2016 | North Indian River Lagoon | 28.58027 | -80.80055 | 2018 | BMPTrains | yes | 83.3 | 290.0028
39221 | City of Titusville | North IRL | A | IR1-5 | 0.35 | 0.47 | 0.0034788 | 8.478 | 1.2016 | 0.029493 | 0.0041801 | 1210 | Fixed Single Family Units | TV-19 | ST Teresa Basin | 757.9786 | City of Titusville | Brevard County | St. Theresa Basin TMDL Improvements | 2nd generation baffle box with media. | Baffle Boxes- Second Generation with Media | Completed | 2019 |  |  | A | 314 | $375,000 | $4,000 | City/ County | City - $102,200/ County - $272,800 | N/A | Structural | 2016 | North Indian River Lagoon | 28.58027 | -80.80055 | 2018 | BMPTrains | yes | 17.3714 | 14.0781
39222 | City of Titusville | North IRL | A | IR1-5 | 0.35 | 0.47 | 0.099193 | 9.7078 | 1.4264 | 0.96295 | 0.14149 | 1210 | Fixed Single Family Units | TV-19 | ST Teresa Basin | 757.9786 | City of Titusville | Brevard County | St. Theresa Basin TMDL Improvements | 2nd generation baffle box with media. | Baffle Boxes- Second Generation with Media | Completed | 2019 |  |  | A | 314 | $375,000 | $4,000 | City/ County | City - $102,200/ County - $272,800 | N/A | Structural | 2016 | North Indian River Lagoon | 28.58027 | -80.80055 | 2018 | BMPTrains | yes | 82.5011 | 401.4205
39223 | City of Titusville | North IRL | A | IR1-5 | 0.35 | 0.47 | 0.065821 | 9.7078 | 1.4264 | 0.63898 | 0.093887 | 1210 | Fixed Single Family Units | TV-19 | ST Teresa Basin | 757.9786 | City of Titusville | Brevard County | St. Theresa Basin TMDL Improvements | 2nd generation baffle box with media. | Baffle Boxes- Second Generation with Media | Completed | 2019 |  |  | A | 314 | $375,000 | $4,000 | City/ County | City - $102,200/ County - $272,800 | N/A | Structural | 2016 | North Indian River Lagoon | 28.58027 | -80.80055 | 2018 | BMPTrains | yes | 100.3847 | 266.368
39224 | City of Titusville | North IRL | A | IR1-5 | 0.35 | 0.47 | 0.039256 | 9.7078 | 1.4264 | 0.38109 | 0.055995 | 1210 | Fixed Single Family Units | TV-19 | ST Teresa Basin | 757.9786 | City of Titusville | Brevard County | St. Theresa Basin TMDL Improvements | 2nd generation baffle box with media. | Baffle Boxes- Second Generation with Media | Completed | 2019 |  |  | A | 314 | $375,000 | $4,000 | City/ County | City - $102,200/ County - $272,800 | N/A | Structural | 2016 | North Indian River Lagoon | 28.58027 | -80.80055 | 2018 | BMPTrains | yes | 61.6303 | 158.8632
39225 | City of Titusville | North IRL | A | IR1-5 | 0.35 | 0.47 | 0.048847 | 9.7078 | 1.4264 | 0.4742 | 0.069675 | 1210 | Fixed Single Family Units | TV-19 | ST Teresa Basin | 757.9786 | City of Titusville | Brevard County | St. Theresa Basin TMDL Improvements | 2nd generation baffle box with media. | Baffle Boxes- Second Generation with Media | Completed | 2019 |  |  | A | 314 | $375,000 | $4,000 | City/ County | City - $102,200/ County - $272,800 | N/A | Structural | 2016 | North Indian River Lagoon | 28.58027 | -80.80055 | 2018 | BMPTrains | yes | 56.8077 | 197.6763
39226 | City of Titusville | North IRL | A | IR1-5 | 0.35 | 0.47 | 0.0043204 | 9.7078 | 1.4264 | 0.041942 | 0.0061626 | 1210 | Fixed Single Family Units | TV-19 | ST Teresa Basin | 757.9786 | City of Titusville | Brevard County | St. Theresa Basin TMDL Improvements | 2nd generation baffle box with media. | Baffle Boxes- Second Generation with Media | Completed | 2019 |  |  | A | 314 | $375,000 | $4,000 | City/ County | City - $102,200/ County - $272,800 | N/A | Structural | 2016 | North Indian River Lagoon | 28.58027 | -80.80055 | 2018 | BMPTrains | yes | 30.9768 | 17.4841
39227 | City of Titusville | North IRL | A | IR1-5 | 0.35 | 0.47 | 0.20016 | 7.7803 | 1.1702 | 1.5573 | 0.23422 | 1300 | Residential, High Density | TV-19 | ST Teresa Basin | 757.9786 | City of Titusville | Brevard County | St. Theresa Basin TMDL Improvements | 2nd generation baffle box with media. | Baffle Boxes- Second Generation with Media | Completed | 2019 |  |  | A | 314 | $375,000 | $4,000 | City/ County | City - $102,200/ County - $272,800 | N/A | Structural | 2016 | North Indian River Lagoon | 28.58027 | -80.80055 | 2018 | BMPTrains | yes | 246.9052 | 810.0139
39228 | City of Titusville | North IRL | A | IR1-5 | 0.35 | 0.47 | 0.0059426 | 7.7803 | 1.1702 | 0.046235 | 0.0069539 | 1210 | Fixed Single Family Units | TV-19 | ST Teresa Basin | 757.9786 | City of Titusville | Brevard County | St. Theresa Basin TMDL Improvements | 2nd generation baffle box with media. | Baffle Boxes- Second Generation with Media | Completed | 2019 |  |  | A | 314 | $375,000 | $4,000 | City/ County | City - $102,200/ County - $272,800 | N/A | Structural | 2016 | North Indian River Lagoon | 28.58027 | -80.80055 | 2018 | BMPTrains | yes | 27.2244 | 24.049
39229 | City of Titusville | North IRL | A | IR1-5 | 0.35 | 0.47 | 0.11594 | 7.7803 | 1.1702 | 0.90204 | 0.13567 | 1210 | Fixed Single Family Units | TV-19 | ST Teresa Basin | 757.9786 | City of Titusville | Brevard County | St. Theresa Basin TMDL Improvements | 2nd generation baffle box with media. | Baffle Boxes- Second Generation with Media | Completed | 2019 |  |  | A | 314 | $375,000 | $4,000 | City/ County | City - $102,200/ County - $272,800 | N/A | Structural | 2016 | North Indian River Lagoon | 28.58027 | -80.80055 | 2018 | BMPTrains | yes | 89.5178 | 469.1875
39230 | City of Titusville | North IRL | A | IR1-5 | 0.35 | 0.47 | 0.12548 | 7.7803 | 1.1702 | 0.97631 | 0.14684 | 1210 | Fixed Single Family Units | TV-19 | ST Teresa Basin | 757.9786 | City of Titusville | Brevard County | St. Theresa Basin TMDL Improvements | 2nd generation baffle box with media. | Baffle Boxes- Second Generation with Media | Completed | 2019 |  |  | A | 314 | $375,000 | $4,000 | City/ County | City - $102,200/ County - $272,800 | N/A | Structural | 2016 | North Indian River Lagoon | 28.58027 | -80.80055 | 2018 | BMPTrains | yes | 94.0791 | 507.8196
39231 | City of Titusville | North IRL | A | IR1-5 | 0.35 | 0.47 | 0.038891 | 7.7803 | 1.1702 | 0.30258 | 0.045509 | 1210 | Fixed Single Family Units | TV-19 | ST Teresa Basin | 757.9786 | City of Titusville | Brevard County | St. Theresa Basin TMDL Improvements | 2nd generation baffle box with media. | Baffle Boxes- Second Generation with Media | Completed | 2019 |  |  | A | 314 | $375,000 | $4,000 | City/ County | City - $102,200/ County - $272,800 | N/A | Structural | 2016 | North Indian River Lagoon | 28.58027 | -80.80055 | 2018 | BMPTrains | yes | 80.7935 | 157.3859
39232 | City of Titusville | North IRL | A | IR1-5 | 0.35 | 0.47 | 0.13135 | 7.7803 | 1.1702 | 1.0219 | 0.1537 | 1210 | Fixed Single Family Units | TV-19 | ST Teresa Basin | 757.9786 | City of Titusville | Brevard County | St. Theresa Basin TMDL Improvements | 2nd generation baffle box with media. | Baffle Boxes- Second Generation with Media | Completed | 2019 |  |  | A | 314 | $375,000 | $4,000 | City/ County | City - $102,200/ County - $272,800 | N/A | Structural | 2016 | North Indian River Lagoon | 28.58027 | -80.80055 | 2018 | BMPTrains | yes | 95.0325 | 531.5441
39233 | Natural Lands | North IRL | A | IR1-5 | 0.35 | 0.47 | 0.61776 | 4.4926 | 0.47994 | 2.7753 | 0.29649 | 4340 | Hardwood Conifer Mixed | TV-19 | ST Teresa Basin | 757.9786 | City of Titusville | Brevard County | St. Theresa Basin TMDL Improvements | 2nd generation baffle box with media. | Baffle Boxes- Second Generation with Media | Completed | 2019 |  |  | A | 314 | $375,000 | $4,000 | City/ County | City - $102,200/ County - $272,800 | N/A | Structural | 2016 | North Indian River Lagoon | 28.58027 | -80.80055 | 2018 | BMPTrains | yes | 200 | 2500
39234 | City of Titusville | North IRL | A | IR1-5 | 0.35 | 0.47 | 0.28885 | 10.6159 | 1.7575 | 3.0664 | 0.50766 | 1200 | Residential, Medium Density-Two-five dwellingunits per acre | TV-19 | ST Teresa Basin | 757.9786 | City of Titusville | Brevard County | St. Theresa Basin TMDL Improvements | 2nd generation baffle box with media. | Baffle Boxes- Second Generation with Media | Completed | 2019 |  |  | A | 314 | $375,000 | $4,000 | City/ County | City - $102,200/ County - $272,800 | N/A | Structural | 2016 | North Indian River Lagoon | 28.58027 | -80.80055 | 2018 | BMPTrains | yes | 157.4261 | 1168.9445
39235 | City of Titusville | North IRL | A | IR1-5 | 0.35 | 0.47 | 0.17412 | 10.6159 | 1.7575 | 1.8484 | 0.30601 | 1300 | Residential, High Density | TV-19 | ST Teresa Basin | 757.9786 | City of Titusville | Brevard County | St. Theresa Basin TMDL Improvements | 2nd generation baffle box with media. | Baffle Boxes- Second Generation with Media | Completed | 2019 |  |  | A | 314 | $375,000 | $4,000 | City/ County | City - $102,200/ County - $272,800 | N/A | Structural | 2016 | North Indian River Lagoon | 28.58027 | -80.80055 | 2018 | BMPTrains | yes | 113.9514 | 704.622
39236 | City of Titusville | North IRL | A | IR1-5 | 0.35 | 0.47 | 0.052759 | 10.6159 | 1.7575 | 0.56008 | 0.092725 | 1400 | Commercial and Services | TV-19 | ST Teresa Basin | 757.9786 | City of Titusville | Brevard County | St. Theresa Basin TMDL Improvements | 2nd generation baffle box with media. | Baffle Boxes- Second Generation with Media | Completed | 2019 |  |  | A | 314 | $375,000 | $4,000 | City/ County | City - $102,200/ County - $272,800 | N/A | Structural | 2016 | North Indian River Lagoon | 28.58027 | -80.80055 | 2018 | BMPTrains | yes | 60.5362 | 213.5089
39237 | City of Titusville | North IRL | A | IR1-5 | 0.35 | 0.47 | 0.083529 | 10.6159 | 1.7575 | 0.88673 | 0.1468 | 1330 | Residential, High density; Multiple Dwelling Units, Low Rise <Two stories or less> | TV-19 | ST Teresa Basin | 757.9786 | City of Titusville | Brevard County | St. Theresa Basin TMDL Improvements | 2nd generation baffle box with media. | Baffle Boxes- Second Generation with Media | Completed | 2019 |  |  | A | 314 | $375,000 | $4,000 | City/ County | City - $102,200/ County - $272,800 | N/A | Structural | 2016 | North Indian River Lagoon | 28.58027 | -80.80055 | 2018 | BMPTrains | yes | 73.4825 | 338.0291
39238 | City of Titusville | North IRL | A | IR1-5 | 0.35 | 0.47 | 0.018507 | 10.6159 | 1.7575 | 0.19647 | 0.032526 | 1210 | Fixed Single Family Units | TV-19 | ST Teresa Basin | 757.9786 | City of Titusville | Brevard County | St. Theresa Basin TMDL Improvements | 2nd generation baffle box with media. | Baffle Boxes- Second Generation with Media | Completed | 2019 |  |  | A | 314 | $375,000 | $4,000 | City/ County | City - $102,200/ County - $272,800 | N/A | Structural | 2016 | North Indian River Lagoon | 28.58027 | -80.80055 | 2018 | BMPTrains | yes | 39.2002 | 74.8955
39239 | City of Titusville | North IRL | A | IR1-5 | 0.35 | 0.47 | 0.18096 | 9.9285 | 1.4633 | 1.7967 | 0.26481 | 1200 | Residential, Medium Density-Two-five dwellingunits per acre | TV-19 | ST Teresa Basin | 757.9786 | City of Titusville | Brevard County | St. Theresa Basin TMDL Improvements | 2nd generation baffle box with media. | Baffle Boxes- Second Generation with Media | Completed | 2019 |  |  | A | 314 | $375,000 | $4,000 | City/ County | City - $102,200/ County - $272,800 | N/A | Structural | 2016 | North Indian River Lagoon | 28.58027 | -80.80055 | 2018 | BMPTrains | yes | 129.8468 | 732.338
39240 | Agricultural Lands | North IRL | A | IR1-5 | 0.35 | 0.47 | 0.02236 | 9.9285 | 1.4633 | 0.222 | 0.032719 | 3300 | Mixed Rangeland | TV-19 | ST Teresa Basin | 757.9786 | City of Titusville | Brevard County | St. Theresa Basin TMDL Improvements | 2nd generation baffle box with media. | Baffle Boxes- Second Generation with Media | Completed | 2019 |  |  | A | 314 | $375,000 | $4,000 | City/ County | City - $102,200/ County - $272,800 | N/A | Structural | 2016 | North Indian River Lagoon | 28.58027 | -80.80055 | 2018 | BMPTrains | yes | 98.8904 | 90.487
39241 | City of Titusville | North IRL | A | IR1-5 | 0.35 | 0.47 | 0.042998 | 9.9285 | 1.4633 | 0.42691 | 0.06292 | 1210 | Fixed Single Family Units | TV-19 | ST Teresa Basin | 757.9786 | City of Titusville | Brevard County | St. Theresa Basin TMDL Improvements | 2nd generation baffle box with media. | Baffle Boxes- Second Generation with Media | Completed | 2019 |  |  | A | 314 | $375,000 | $4,000 | City/ County | City - $102,200/ County - $272,800 | N/A | Structural | 2016 | North Indian River Lagoon | 28.58027 | -80.80055 | 2018 | BMPTrains | yes | 67.4343 | 174.0074
39242 | City of Titusville | North IRL | A | IR1-5 | 0.35 | 0.47 | 0.13001 | 9.9285 | 1.4633 | 1.2908 | 0.19024 | 1210 | Fixed Single Family Units | TV-19 | ST Teresa Basin | 757.9786 | City of Titusville | Brevard County | St. Theresa Basin TMDL Improvements | 2nd generation baffle box with media. | Baffle Boxes- Second Generation with Media | Completed | 2019 |  |  | A | 314 | $375,000 | $4,000 | City/ County | City - $102,200/ County - $272,800 | N/A | Structural | 2016 | North Indian River Lagoon | 28.58027 | -80.80055 | 2018 | BMPTrains | yes | 103.0405 | 526.1253
39243 | City of Titusville | North IRL | A | IR1-5 | 0.35 | 0.47 | 0.24143 | 9.9285 | 1.4633 | 2.3971 | 0.35329 | 1210 | Fixed Single Family Units | TV-19 | ST Teresa Basin | 757.9786 | City of Titusville | Brevard County | St. Theresa Basin TMDL Improvements | 2nd generation baffle box with media. | Baffle Boxes- Second Generation with Media | Completed | 2019 |  |  | A | 314 | $375,000 | $4,000 | City/ County | City - $102,200/ County - $272,800 | N/A | Structural | 2016 | North Indian River Lagoon | 28.58027 | -80.80055 | 2018 | BMPTrains | yes | 128.2817 | 977.0423
39244 | City of Titusville | North IRL | A | IR1-5 | 0.35 | 0.47 | 0.0065636 | 10.6511 | 1.8577 | 0.06991 | 0.012193 | 8140 | Roads and Highways | TV-19 | ST Teresa Basin | 757.9786 | City of Titusville | Brevard County | St. Theresa Basin TMDL Improvements | 2nd generation baffle box with media. | Baffle Boxes- Second Generation with Media | Completed | 2019 |  |  | A | 314 | $375,000 | $4,000 | City/ County | City - $102,200/ County - $272,800 | N/A | Structural | 2016 | North Indian River Lagoon | 28.58027 | -80.80055 | 2018 | BMPTrains | yes | 104.4071 | 26.5619
39245 | City of Titusville | North IRL | A | IR1-5 | 0.35 | 0.47 | 0.3935 | 10.6511 | 1.8577 | 4.1912 | 0.73101 | 1340 | Residential, High density; Multiple Dwelling Units, High Rise <Three stories or more> | TV-19 | ST Teresa Basin | 757.9786 | City of Titusville | Brevard County | St. Theresa Basin TMDL Improvements | 2nd generation baffle box with media. | Baffle Boxes- Second Generation with Media | Completed | 2019 |  |  | A | 314 | $375,000 | $4,000 | City/ County | City - $102,200/ County - $272,800 | N/A | Structural | 2016 | North Indian River Lagoon | 28.58027 | -80.80055 | 2018 | BMPTrains | yes | 165.3697 | 1592.4352
39246 | City of Titusville | North IRL | A | IR1-5 | 0.35 | 0.47 | 0.1509 | 7.7488 | 1.1596 | 1.1693 | 0.17499 | 1300 | Residential, High Density | TV-19 | ST Teresa Basin | 757.9786 | City of Titusville | Brevard County | St. Theresa Basin TMDL Improvements | 2nd generation baffle box with media. | Baffle Boxes- Second Generation with Media | Completed | 2019 |  |  | A | 314 | $375,000 | $4,000 | City/ County | City - $102,200/ County - $272,800 | N/A | Structural | 2016 | North Indian River Lagoon | 28.58027 | -80.80055 | 2018 | BMPTrains | yes | 124.2086 | 610.6878
39247 | City of Titusville | North IRL | A | IR1-5 | 0.35 | 0.47 | 0.0082426 | 7.7488 | 1.1596 | 0.06387 | 0.009558 | 1210 | Fixed Single Family Units | TV-19 | ST Teresa Basin | 757.9786 | City of Titusville | Brevard County | St. Theresa Basin TMDL Improvements | 2nd generation baffle box with media. | Baffle Boxes- Second Generation with Media | Completed | 2019 |  |  | A | 314 | $375,000 | $4,000 | City/ County | City - $102,200/ County - $272,800 | N/A | Structural | 2016 | North Indian River Lagoon | 28.58027 | -80.80055 | 2018 | BMPTrains | yes | 62.8064 | 33.3564
39248 | City of Titusville | North IRL | A | IR1-5 | 0.35 | 0.47 | 0.010227 | 7.7488 | 1.1596 | 0.07925 | 0.01186 | 1210 | Fixed Single Family Units | TV-19 | ST Teresa Basin | 757.9786 | City of Titusville | Brevard County | St. Theresa Basin TMDL Improvements | 2nd generation baffle box with media. | Baffle Boxes- Second Generation with Media | Completed | 2019 |  |  | A | 314 | $375,000 | $4,000 | City/ County | City - $102,200/ County - $272,800 | N/A | Structural | 2016 | North Indian River Lagoon | 28.58027 | -80.80055 | 2018 | BMPTrains | yes | 26.0636 | 41.389
39249 | City of Titusville | North IRL | A | IR1-5 | 0.35 | 0.47 | 0.1188 | 7.7488 | 1.1596 | 0.92058 | 0.13776 | 1210 | Fixed Single Family Units | TV-19 | ST Teresa Basin | 757.9786 | City of Titusville | Brevard County | St. Theresa Basin TMDL Improvements | 2nd generation baffle box with media. | Baffle Boxes- Second Generation with Media | Completed | 2019 |  |  | A | 314 | $375,000 | $4,000 | City/ County | City - $102,200/ County - $272,800 | N/A | Structural | 2016 | North Indian River Lagoon | 28.58027 | -80.80055 | 2018 | BMPTrains | yes | 92.3066 | 480.7803
39250 | City of Titusville | North IRL | A | IR1-5 | 0.35 | 0.47 | 0.13526 | 7.7488 | 1.1596 | 1.0481 | 0.15684 | 1210 | Fixed Single Family Units | TV-19 | ST Teresa Basin | 757.9786 | City of Titusville | Brevard County | St. Theresa Basin TMDL Improvements | 2nd generation baffle box with media. | Baffle Boxes- Second Generation with Media | Completed | 2019 |  |  | A | 314 | $375,000 | $4,000 | City/ County | City - $102,200/ County - $272,800 | N/A | Structural | 2016 | North Indian River Lagoon | 28.58027 | -80.80055 | 2018 | BMPTrains | yes | 98.5395 | 547.3628
39251 | City of Titusville | North IRL | A | IR1-5 | 0.35 | 0.47 | 0.051821 | 7.7488 | 1.1596 | 0.40155 | 0.060091 | 1210 | Fixed Single Family Units | TV-19 | ST Teresa Basin | 757.9786 | City of Titusville | Brevard County | St. Theresa Basin TMDL Improvements | 2nd generation baffle box with media. | Baffle Boxes- Second Generation with Media | Completed | 2019 |  |  | A | 314 | $375,000 | $4,000 | City/ County | City - $102,200/ County - $272,800 | N/A | Structural | 2016 | North Indian River Lagoon | 28.58027 | -80.80055 | 2018 | BMPTrains | yes | 76.0404 | 209.7107
39252 | City of Titusville | North IRL | A | IR1-5 | 0.35 | 0.47 | 0.12106 | 7.7488 | 1.1596 | 0.93808 | 0.14038 | 1210 | Fixed Single Family Units | TV-19 | ST Teresa Basin | 757.9786 | City of Titusville | Brevard County | St. Theresa Basin TMDL Improvements | 2nd generation baffle box with media. | Baffle Boxes- Second Generation with Media | Completed | 2019 |  |  | A | 314 | $375,000 | $4,000 | City/ County | City - $102,200/ County - $272,800 | N/A | Structural | 2016 | North Indian River Lagoon | 28.58027 | -80.80055 | 2018 | BMPTrains | yes | 94.6 | 489.9196
39253 | City of Titusville | North IRL | A | IR1-5 | 0.35 | 0.47 | 0.00010058 | 7.7488 | 1.1596 | 0.00077936 | 0.00011663 | 1210 | Fixed Single Family Units | TV-19 | ST Teresa Basin | 757.9786 | City of Titusville | Brevard County | St. Theresa Basin TMDL Improvements | 2nd generation baffle box with media. | Baffle Boxes- Second Generation with Media | Completed | 2019 |  |  | A | 314 | $375,000 | $4,000 | City/ County | City - $102,200/ County - $272,800 | N/A | Structural | 2016 | North Indian River Lagoon | 28.58027 | -80.80055 | 2018 | BMPTrains | yes | 3.1507 | 0.40702
39254 | City of Titusville | North IRL | A | IR1-5 | 0.35 | 0.47 | 0.021347 | 7.7488 | 1.1596 | 0.16541 | 0.024753 | 1210 | Fixed Single Family Units | TV-19 | ST Teresa Basin | 757.9786 | City of Titusville | Brevard County | St. Theresa Basin TMDL Improvements | 2nd generation baffle box with media. | Baffle Boxes- Second Generation with Media | Completed | 2019 |  |  | A | 314 | $375,000 | $4,000 | City/ County | City - $102,200/ County - $272,800 | N/A | Structural | 2016 | North Indian River Lagoon | 28.58027 | -80.80055 | 2018 | BMPTrains | yes | 46.7604 | 86.3863
39255 | City of Titusville | North IRL | A | IR1-5 | 0.35 | 0.47 | 0.18635 | 9.9496 | 1.4701 | 1.8541 | 0.27394 | 1200 | Residential, Medium Density-Two-five dwellingunits per acre | TV-19 | ST Teresa Basin | 757.9786 | City of Titusville | Brevard County | St. Theresa Basin TMDL Improvements | 2nd generation baffle box with media. | Baffle Boxes- Second Generation with Media | Completed | 2019 |  |  | A | 314 | $375,000 | $4,000 | City/ County | City - $102,200/ County - $272,800 | N/A | Structural | 2016 | North Indian River Lagoon | 28.58027 | -80.80055 | 2018 | BMPTrains | yes | 130.1471 | 754.1264
39256 | City of Titusville | North IRL | A | IR1-5 | 0.35 | 0.47 | 4.3444e-06 | 9.9496 | 1.4701 | 4.3225e-05 | 6.3865e-06 | 1210 | Fixed Single Family Units | TV-19 | ST Teresa Basin | 757.9786 | City of Titusville | Brevard County | St. Theresa Basin TMDL Improvements | 2nd generation baffle box with media. | Baffle Boxes- Second Generation with Media | Completed | 2019 |  |  | A | 314 | $375,000 | $4,000 | City/ County | City - $102,200/ County - $272,800 | N/A | Structural | 2016 | North Indian River Lagoon | 28.58027 | -80.80055 | 2018 | BMPTrains | yes | 3.558 | 0.017581
39257 | City of Titusville | North IRL | A | IR1-5 | 0.35 | 0.47 | 0.15937 | 9.9496 | 1.4701 | 1.5856 | 0.23428 | 1210 | Fixed Single Family Units | TV-19 | ST Teresa Basin | 757.9786 | City of Titusville | Brevard County | St. Theresa Basin TMDL Improvements | 2nd generation baffle box with media. | Baffle Boxes- Second Generation with Media | Completed | 2019 |  |  | A | 314 | $375,000 | $4,000 | City/ County | City - $102,200/ County - $272,800 | N/A | Structural | 2016 | North Indian River Lagoon | 28.58027 | -80.80055 | 2018 | BMPTrains | yes | 103.5151 | 644.939
39258 | City of Titusville | North IRL | A | IR1-5 | 0.35 | 0.47 | 0.18115 | 9.9496 | 1.4701 | 1.8024 | 0.2663 | 1210 | Fixed Single Family Units | TV-19 | ST Teresa Basin | 757.9786 | City of Titusville | Brevard County | St. Theresa Basin TMDL Improvements | 2nd generation baffle box with media. | Baffle Boxes- Second Generation with Media | Completed | 2019 |  |  | A | 314 | $375,000 | $4,000 | City/ County | City - $102,200/ County - $272,800 | N/A | Structural | 2016 | North Indian River Lagoon | 28.58027 | -80.80055 | 2018 | BMPTrains | yes | 109.162 | 733.0919
39259 | City of Titusville | North IRL | A | IR1-5 | 0.35 | 0.47 | 0.039439 | 9.9496 | 1.4701 | 0.3924 | 0.057978 | 1210 | Fixed Single Family Units | TV-19 | ST Teresa Basin | 757.9786 | City of Titusville | Brevard County | St. Theresa Basin TMDL Improvements | 2nd generation baffle box with media. | Baffle Boxes- Second Generation with Media | Completed | 2019 |  |  | A | 314 | $375,000 | $4,000 | City/ County | City - $102,200/ County - $272,800 | N/A | Structural | 2016 | North Indian River Lagoon | 28.58027 | -80.80055 | 2018 | BMPTrains | yes | 71.5764 | 159.6034
39260 | City of Titusville | North IRL | A | IR1-5 | 0.35 | 0.47 | 0.020381 | 9.9496 | 1.4701 | 0.20278 | 0.029961 | 1210 | Fixed Single Family Units | TV-19 | ST Teresa Basin | 757.9786 | City of Titusville | Brevard County | St. Theresa Basin TMDL Improvements | 2nd generation baffle box with media. | Baffle Boxes- Second Generation with Media | Completed | 2019 |  |  | A | 314 | $375,000 | $4,000 | City/ County | City - $102,200/ County - $272,800 | N/A | Structural | 2016 | North Indian River Lagoon | 28.58027 | -80.80055 | 2018 | BMPTrains | yes | 50.1072 | 82.4777
39261 | City of Titusville | North IRL | A | IR1-5 | 0.35 | 0.47 | 0.031072 | 9.9496 | 1.4701 | 0.30915 | 0.045678 | 1210 | Fixed Single Family Units | TV-19 | ST Teresa Basin | 757.9786 | City of Titusville | Brevard County | St. Theresa Basin TMDL Improvements | 2nd generation baffle box with media. | Baffle Boxes- Second Generation with Media | Completed | 2019 |  |  | A | 314 | $375,000 | $4,000 | City/ County | City - $102,200/ County - $272,800 | N/A | Structural | 2016 | North Indian River Lagoon | 28.58027 | -80.80055 | 2018 | BMPTrains | yes | 66.3338 | 125.7441
39262 | City of Titusville | North IRL | A | IR1-5 | 0.35 | 0.47 | 0.2128 | 7.9839 | 1.2401 | 1.6989 | 0.26389 | 1300 | Residential, High Density | TV-19 | ST Teresa Basin | 757.9786 | City of Titusville | Brevard County | St. Theresa Basin TMDL Improvements | 2nd generation baffle box with media. | Baffle Boxes- Second Generation with Media | Completed | 2019 |  |  | A | 314 | $375,000 | $4,000 | City/ County | City - $102,200/ County - $272,800 | N/A | Structural | 2016 | North Indian River Lagoon | 28.58027 | -80.80055 | 2018 | BMPTrains | yes | 234.7224 | 861.1581
39263 | City of Titusville | North IRL | A | IR1-5 | 0.35 | 0.47 | 0.10636 | 7.9839 | 1.2401 | 0.84916 | 0.1319 | 1210 | Fixed Single Family Units | TV-19 | ST Teresa Basin | 757.9786 | City of Titusville | Brevard County | St. Theresa Basin TMDL Improvements | 2nd generation baffle box with media. | Baffle Boxes- Second Generation with Media | Completed | 2019 |  |  | A | 314 | $375,000 | $4,000 | City/ County | City - $102,200/ County - $272,800 | N/A | Structural | 2016 | North Indian River Lagoon | 28.58027 | -80.80055 | 2018 | BMPTrains | yes | 89.9502 | 430.4219
39264 | City of Titusville | North IRL | A | IR1-5 | 0.35 | 0.47 | 0.0029126 | 7.9839 | 1.2401 | 0.023254 | 0.0036119 | 1210 | Fixed Single Family Units | TV-19 | ST Teresa Basin | 757.9786 | City of Titusville | Brevard County | St. Theresa Basin TMDL Improvements | 2nd generation baffle box with media. | Baffle Boxes- Second Generation with Media | Completed | 2019 |  |  | A | 314 | $375,000 | $4,000 | City/ County | City - $102,200/ County - $272,800 | N/A | Structural | 2016 | North Indian River Lagoon | 28.58027 | -80.80055 | 2018 | BMPTrains | yes | 14.997 | 11.7867
39265 | City of Titusville | North IRL | A | IR1-5 | 0.35 | 0.47 | 0.0077714 | 7.9839 | 1.2401 | 0.062046 | 0.0096374 | 1210 | Fixed Single Family Units | TV-19 | ST Teresa Basin | 757.9786 | City of Titusville | Brevard County | St. Theresa Basin TMDL Improvements | 2nd generation baffle box with media. | Baffle Boxes- Second Generation with Media | Completed | 2019 |  |  | A | 314 | $375,000 | $4,000 | City/ County | City - $102,200/ County - $272,800 | N/A | Structural | 2016 | North Indian River Lagoon | 28.58027 | -80.80055 | 2018 | BMPTrains | yes | 35.6012 | 31.4498
39266 | City of Titusville | North IRL | A | IR1-5 | 0.35 | 0.47 | 0.0063729 | 7.9839 | 1.2401 | 0.05088 | 0.0079031 | 1210 | Fixed Single Family Units | TV-19 | ST Teresa Basin | 757.9786 | City of Titusville | Brevard County | St. Theresa Basin TMDL Improvements | 2nd generation baffle box with media. | Baffle Boxes- Second Generation with Media | Completed | 2019 |  |  | A | 314 | $375,000 | $4,000 | City/ County | City - $102,200/ County - $272,800 | N/A | Structural | 2016 | North Indian River Lagoon | 28.58027 | -80.80055 | 2018 | BMPTrains | yes | 35.3902 | 25.7901
39267 | City of Titusville | North IRL | A | IR1-5 | 0.35 | 0.47 | 0.0039802 | 7.9839 | 1.2401 | 0.031777 | 0.0049359 | 1210 | Fixed Single Family Units | TV-19 | ST Teresa Basin | 757.9786 | City of Titusville | Brevard County | St. Theresa Basin TMDL Improvements | 2nd generation baffle box with media. | Baffle Boxes- Second Generation with Media | Completed | 2019 |  |  | A | 314 | $375,000 | $4,000 | City/ County | City - $102,200/ County - $272,800 | N/A | Structural | 2016 | North Indian River Lagoon | 28.58027 | -80.80055 | 2018 | BMPTrains | yes | 28.2414 | 16.1072
39268 | City of Titusville | North IRL | A | IR1-5 | 0.35 | 0.47 | 0.11944 | 7.9839 | 1.2401 | 0.95357 | 0.14811 | 1210 | Fixed Single Family Units | TV-19 | ST Teresa Basin | 757.9786 | City of Titusville | Brevard County | St. Theresa Basin TMDL Improvements | 2nd generation baffle box with media. | Baffle Boxes- Second Generation with Media | Completed | 2019 |  |  | A | 314 | $375,000 | $4,000 | City/ County | City - $102,200/ County - $272,800 | N/A | Structural | 2016 | North Indian River Lagoon | 28.58027 | -80.80055 | 2018 | BMPTrains | yes | 93.3382 | 483.3413
39269 | City of Titusville | North IRL | A | IR1-5 | 0.35 | 0.47 | 0.11303 | 7.9839 | 1.2401 | 0.90243 | 0.14017 | 1210 | Fixed Single Family Units | TV-19 | ST Teresa Basin | 757.9786 | City of Titusville | Brevard County | St. Theresa Basin TMDL Improvements | 2nd generation baffle box with media. | Baffle Boxes- Second Generation with Media | Completed | 2019 |  |  | A | 314 | $375,000 | $4,000 | City/ County | City - $102,200/ County - $272,800 | N/A | Structural | 2016 | North Indian River Lagoon | 28.58027 | -80.80055 | 2018 | BMPTrains | yes | 91.5164 | 457.4192
39270 | City of Titusville | North IRL | A | IR1-5 | 0.35 | 0.47 | 0.045103 | 7.9839 | 1.2401 | 0.3601 | 0.055933 | 1210 | Fixed Single Family Units | TV-19 | ST Teresa Basin | 757.9786 | City of Titusville | Brevard County | St. Theresa Basin TMDL Improvements | 2nd generation baffle box with media. | Baffle Boxes- Second Generation with Media | Completed | 2019 |  |  | A | 314 | $375,000 | $4,000 | City/ County | City - $102,200/ County - $272,800 | N/A | Structural | 2016 | North Indian River Lagoon | 28.58027 | -80.80055 | 2018 | BMPTrains | yes | 73.4513 | 182.5256
39271 | City of Titusville | North IRL | A | IR1-5 | 0.35 | 0.47 | 0.23717 | 7.6506 | 1.0945 | 1.8145 | 0.25957 | 1200 | Residential, Medium Density-Two-five dwellingunits per acre | TV-19 | ST Teresa Basin | 757.9786 | City of Titusville | Brevard County | St. Theresa Basin TMDL Improvements | 2nd generation baffle box with media. | Baffle Boxes- Second Generation with Media | Completed | 2019 |  |  | A | 314 | $375,000 | $4,000 | City/ County | City - $102,200/ County - $272,800 | N/A | Structural | 2016 | North Indian River Lagoon | 28.58027 | -80.80055 | 2018 | BMPTrains | yes | 194.3848 | 959.7739
39272 | City of Titusville | North IRL | A | IR1-5 | 0.35 | 0.47 | 0.13656 | 7.6506 | 1.0945 | 1.0448 | 0.14946 | 1210 | Fixed Single Family Units | TV-19 | ST Teresa Basin | 757.9786 | City of Titusville | Brevard County | St. Theresa Basin TMDL Improvements | 2nd generation baffle box with media. | Baffle Boxes- Second Generation with Media | Completed | 2019 |  |  | A | 314 | $375,000 | $4,000 | City/ County | City - $102,200/ County - $272,800 | N/A | Structural | 2016 | North Indian River Lagoon | 28.58027 | -80.80055 | 2018 | BMPTrains | yes | 100.0045 | 552.6519
39273 | City of Titusville | North IRL | A | IR1-5 | 0.35 | 0.47 | 1.9299e-05 | 7.6506 | 1.0945 | 0.00014765 | 2.1122e-05 | 1210 | Fixed Single Family Units | TV-19 | ST Teresa Basin | 757.9786 | City of Titusville | Brevard County | St. Theresa Basin TMDL Improvements | 2nd generation baffle box with media. | Baffle Boxes- Second Generation with Media | Completed | 2019 |  |  | A | 314 | $375,000 | $4,000 | City/ County | City - $102,200/ County - $272,800 | N/A | Structural | 2016 | North Indian River Lagoon | 28.58027 | -80.80055 | 2018 | BMPTrains | yes | 1.3554 | 0.0781
39274 | City of Titusville | North IRL | A | IR1-5 | 0.35 | 0.47 | 0.06591 | 7.6506 | 1.0945 | 0.50425 | 0.072136 | 1210 | Fixed Single Family Units | TV-19 | ST Teresa Basin | 757.9786 | City of Titusville | Brevard County | St. Theresa Basin TMDL Improvements | 2nd generation baffle box with media. | Baffle Boxes- Second Generation with Media | Completed | 2019 |  |  | A | 314 | $375,000 | $4,000 | City/ County | City - $102,200/ County - $272,800 | N/A | Structural | 2016 | North Indian River Lagoon | 28.58027 | -80.80055 | 2018 | BMPTrains | yes | 78.603 | 266.727
39275 | City of Titusville | North IRL | A | IR1-5 | 0.35 | 0.47 | 0.15355 | 7.6506 | 1.0945 | 1.1748 | 0.16806 | 1210 | Fixed Single Family Units | TV-19 | ST Teresa Basin | 757.9786 | City of Titusville | Brevard County | St. Theresa Basin TMDL Improvements | 2nd generation baffle box with media. | Baffle Boxes- Second Generation with Media | Completed | 2019 |  |  | A | 314 | $375,000 | $4,000 | City/ County | City - $102,200/ County - $272,800 | N/A | Structural | 2016 | North Indian River Lagoon | 28.58027 | -80.80055 | 2018 | BMPTrains | yes | 113.7976 | 621.4012
39276 | City of Titusville | North IRL | A | IR1-5 | 0.35 | 0.47 | 0.024554 | 7.6506 | 1.0945 | 0.18786 | 0.026874 | 1210 | Fixed Single Family Units | TV-19 | ST Teresa Basin | 757.9786 | City of Titusville | Brevard County | St. Theresa Basin TMDL Improvements | 2nd generation baffle box with media. | Baffle Boxes- Second Generation with Media | Completed | 2019 |  |  | A | 314 | $375,000 | $4,000 | City/ County | City - $102,200/ County - $272,800 | N/A | Structural | 2016 | North Indian River Lagoon | 28.58027 | -80.80055 | 2018 | BMPTrains | yes | 47.0687 | 99.3678
39277 | City of Titusville | North IRL | A | IR1-5 | 0.35 | 0.47 | 0.021535 | 12.1369 | 1.6079 | 0.26137 | 0.034627 | 1200 | Residential, Medium Density-Two-five dwellingunits per acre | TV-19 | ST Teresa Basin | 757.9786 | City of Titusville | Brevard County | St. Theresa Basin TMDL Improvements | 2nd generation baffle box with media. | Baffle Boxes- Second Generation with Media | Completed | 2019 |  |  | A | 314 | $375,000 | $4,000 | City/ County | City - $102,200/ County - $272,800 | N/A | Structural | 2016 | North Indian River Lagoon | 28.58027 | -80.80055 | 2018 | BMPTrains | yes | 37.7421 | 87.1499
39278 | City of Titusville | North IRL | A | IR1-5 | 0.35 | 0.47 | 0.10658 | 12.1369 | 1.6079 | 1.2935 | 0.17137 | 1400 | Commercial and Services | TV-19 | ST Teresa Basin | 757.9786 | City of Titusville | Brevard County | St. Theresa Basin TMDL Improvements | 2nd generation baffle box with media. | Baffle Boxes- Second Generation with Media | Completed | 2019 |  |  | A | 314 | $375,000 | $4,000 | City/ County | City - $102,200/ County - $272,800 | N/A | Structural | 2016 | North Indian River Lagoon | 28.58027 | -80.80055 | 2018 | BMPTrains | yes | 195.0941 | 431.3029
39279 | City of Titusville | North IRL | A | IR1-5 | 0.35 | 0.47 | 0.37648 | 12.1369 | 1.6079 | 4.5693 | 0.60535 | 1410 | Retail Sales and Services | TV-19 | ST Teresa Basin | 757.9786 | City of Titusville | Brevard County | St. Theresa Basin TMDL Improvements | 2nd generation baffle box with media. | Baffle Boxes- Second Generation with Media | Completed | 2019 |  |  | A | 314 | $375,000 | $4,000 | City/ County | City - $102,200/ County - $272,800 | N/A | Structural | 2016 | North Indian River Lagoon | 28.58027 | -80.80055 | 2018 | BMPTrains | yes | 156.7764 | 1523.5594
39280 | City of Titusville | North IRL | A | IR1-5 | 0.35 | 0.47 | 0.11317 | 12.1369 | 1.6079 | 1.3735 | 0.18197 | 1420 | Wholesale Sales and Services <Excluding warehouses associated with industrial use> | TV-19 | ST Teresa Basin | 757.9786 | City of Titusville | Brevard County | St. Theresa Basin TMDL Improvements | 2nd generation baffle box with media. | Baffle Boxes- Second Generation with Media | Completed | 2019 |  |  | A | 314 | $375,000 | $4,000 | City/ County | City - $102,200/ County - $272,800 | N/A | Structural | 2016 | North Indian River Lagoon | 28.58027 | -80.80055 | 2018 | BMPTrains | yes | 101.3634 | 457.9879
39281 | City of Titusville | North IRL | A | IR1-5 | 0.35 | 0.47 | 0.21119 | 9.715 | 1.4274 | 2.0517 | 0.30144 | 1200 | Residential, Medium Density-Two-five dwellingunits per acre | TV-19 | ST Teresa Basin | 757.9786 | City of Titusville | Brevard County | St. Theresa Basin TMDL Improvements | 2nd generation baffle box with media. | Baffle Boxes- Second Generation with Media | Completed | 2019 |  |  | A | 314 | $375,000 | $4,000 | City/ County | City - $102,200/ County - $272,800 | N/A | Structural | 2016 | North Indian River Lagoon | 28.58027 | -80.80055 | 2018 | BMPTrains | yes | 181.8018 | 854.6481
39282 | City of Titusville | North IRL | A | IR1-5 | 0.35 | 0.47 | 0.0014346 | 9.715 | 1.4274 | 0.013937 | 0.0020477 | 1210 | Fixed Single Family Units | TV-19 | ST Teresa Basin | 757.9786 | City of Titusville | Brevard County | St. Theresa Basin TMDL Improvements | 2nd generation baffle box with media. | Baffle Boxes- Second Generation with Media | Completed | 2019 |  |  | A | 314 | $375,000 | $4,000 | City/ County | City - $102,200/ County - $272,800 | N/A | Structural | 2016 | North Indian River Lagoon | 28.58027 | -80.80055 | 2018 | BMPTrains | yes | 20.8921 | 5.8055
39283 | City of Titusville | North IRL | A | IR1-5 | 0.35 | 0.47 | 0.059296 | 9.715 | 1.4274 | 0.57606 | 0.084638 | 1210 | Fixed Single Family Units | TV-19 | ST Teresa Basin | 757.9786 | City of Titusville | Brevard County | St. Theresa Basin TMDL Improvements | 2nd generation baffle box with media. | Baffle Boxes- Second Generation with Media | Completed | 2019 |  |  | A | 314 | $375,000 | $4,000 | City/ County | City - $102,200/ County - $272,800 | N/A | Structural | 2016 | North Indian River Lagoon | 28.58027 | -80.80055 | 2018 | BMPTrains | yes | 67.1284 | 239.9619
39284 | City of Titusville | North IRL | A | IR1-5 | 0.35 | 0.47 | 0.079243 | 9.715 | 1.4274 | 0.76985 | 0.11311 | 1210 | Fixed Single Family Units | TV-19 | ST Teresa Basin | 757.9786 | City of Titusville | Brevard County | St. Theresa Basin TMDL Improvements | 2nd generation baffle box with media. | Baffle Boxes- Second Generation with Media | Completed | 2019 |  |  | A | 314 | $375,000 | $4,000 | City/ County | City - $102,200/ County - $272,800 | N/A | Structural | 2016 | North Indian River Lagoon | 28.58027 | -80.80055 | 2018 | BMPTrains | yes | 74.3136 | 320.6857
39285 | City of Titusville | North IRL | A | IR1-5 | 0.35 | 0.47 | 0.24317 | 9.715 | 1.4274 | 2.3624 | 0.3471 | 1210 | Fixed Single Family Units | TV-19 | ST Teresa Basin | 757.9786 | City of Titusville | Brevard County | St. Theresa Basin TMDL Improvements | 2nd generation baffle box with media. | Baffle Boxes- Second Generation with Media | Completed | 2019 |  |  | A | 314 | $375,000 | $4,000 | City/ County | City - $102,200/ County - $272,800 | N/A | Structural | 2016 | North Indian River Lagoon | 28.58027 | -80.80055 | 2018 | BMPTrains | yes | 126.8398 | 984.0864
39286 | City of Titusville | North IRL | A | IR1-5 | 0.35 | 0.47 | 0.023429 | 9.715 | 1.4274 | 0.22761 | 0.033441 | 1210 | Fixed Single Family Units | TV-19 | ST Teresa Basin | 757.9786 | City of Titusville | Brevard County | St. Theresa Basin TMDL Improvements | 2nd generation baffle box with media. | Baffle Boxes- Second Generation with Media | Completed | 2019 |  |  | A | 314 | $375,000 | $4,000 | City/ County | City - $102,200/ County - $272,800 | N/A | Structural | 2016 | North Indian River Lagoon | 28.58027 | -80.80055 | 2018 | BMPTrains | yes | 56.7826 | 94.8123
39287 | City of Titusville | North IRL | A | IR1-5 | 0.35 | 0.47 | 0.13228 | 11.237 | 2.0818 | 1.4864 | 0.27537 | 1330 | Residential, High density; Multiple Dwelling Units, Low Rise <Two stories or less> | TV-19 | ST Teresa Basin | 757.9786 | City of Titusville | Brevard County | St. Theresa Basin TMDL Improvements | 2nd generation baffle box with media. | Baffle Boxes- Second Generation with Media | Completed | 2019 |  |  | A | 314 | $375,000 | $4,000 | City/ County | City - $102,200/ County - $272,800 | N/A | Structural | 2016 | North Indian River Lagoon | 28.58027 | -80.80055 | 2018 | BMPTrains | yes | 105.843 | 535.3052
39288 | City of Titusville | North IRL | A | IR1-5 | 0.35 | 0.47 | 0.077691 | 11.237 | 2.0818 | 0.87301 | 0.16173 | 1330 | Residential, High density; Multiple Dwelling Units, Low Rise <Two stories or less> | TV-19 | ST Teresa Basin | 757.9786 | City of Titusville | Brevard County | St. Theresa Basin TMDL Improvements | 2nd generation baffle box with media. | Baffle Boxes- Second Generation with Media | Completed | 2019 |  |  | A | 314 | $375,000 | $4,000 | City/ County | City - $102,200/ County - $272,800 | N/A | Structural | 2016 | North Indian River Lagoon | 28.58027 | -80.80055 | 2018 | BMPTrains | yes | 73.2405 | 314.4036
39289 | City of Titusville | North IRL | A | IR1-5 | 0.35 | 0.47 | 0.059396 | 11.237 | 2.0818 | 0.66743 | 0.12365 | 1330 | Residential, High density; Multiple Dwelling Units, Low Rise <Two stories or less> | TV-19 | ST Teresa Basin | 757.9786 | City of Titusville | Brevard County | St. Theresa Basin TMDL Improvements | 2nd generation baffle box with media. | Baffle Boxes- Second Generation with Media | Completed | 2019 |  |  | A | 314 | $375,000 | $4,000 | City/ County | City - $102,200/ County - $272,800 | N/A | Structural | 2016 | North Indian River Lagoon | 28.58027 | -80.80055 | 2018 | BMPTrains | yes | 65.2419 | 240.3672
39290 | City of Titusville | North IRL | A | IR1-5 | 0.35 | 0.47 | 0.0046085 | 11.237 | 2.0818 | 0.051786 | 0.0095938 | 1330 | Residential, High density; Multiple Dwelling Units, Low Rise <Two stories or less> | TV-19 | ST Teresa Basin | 757.9786 | City of Titusville | Brevard County | St. Theresa Basin TMDL Improvements | 2nd generation baffle box with media. | Baffle Boxes- Second Generation with Media | Completed | 2019 |  |  | A | 314 | $375,000 | $4,000 | City/ County | City - $102,200/ County - $272,800 | N/A | Structural | 2016 | North Indian River Lagoon | 28.58027 | -80.80055 | 2018 | BMPTrains | yes | 25.4214 | 18.6499
39291 | City of Titusville | North IRL | A | IR1-5 | 0.35 | 0.47 | 4.9304e-05 | 11.237 | 2.0818 | 0.00055403 | 0.00010264 | 1330 | Residential, High density; Multiple Dwelling Units, Low Rise <Two stories or less> | TV-19 | ST Teresa Basin | 757.9786 | City of Titusville | Brevard County | St. Theresa Basin TMDL Improvements | 2nd generation baffle box with media. | Baffle Boxes- Second Generation with Media | Completed | 2019 |  |  | A | 314 | $375,000 | $4,000 | City/ County | City - $102,200/ County - $272,800 | N/A | Structural | 2016 | North Indian River Lagoon | 28.58027 | -80.80055 | 2018 | BMPTrains | yes | 10.2147 | 0.19953
39292 | City of Titusville | North IRL | A | IR1-5 | 0.35 | 0.47 | 0.07699 | 11.237 | 2.0818 | 0.86514 | 0.16027 | 1330 | Residential, High density; Multiple Dwelling Units, Low Rise <Two stories or less> | TV-19 | ST Teresa Basin | 757.9786 | City of Titusville | Brevard County | St. Theresa Basin TMDL Improvements | 2nd generation baffle box with media. | Baffle Boxes- Second Generation with Media | Completed | 2019 |  |  | A | 314 | $375,000 | $4,000 | City/ County | City - $102,200/ County - $272,800 | N/A | Structural | 2016 | North Indian River Lagoon | 28.58027 | -80.80055 | 2018 | BMPTrains | yes | 72.8181 | 311.5674
39293 | City of Titusville | North IRL | A | IR1-5 | 0.35 | 0.47 | 0.04687 | 11.237 | 2.0818 | 0.52668 | 0.097572 | 1210 | Fixed Single Family Units | TV-19 | ST Teresa Basin | 757.9786 | City of Titusville | Brevard County | St. Theresa Basin TMDL Improvements | 2nd generation baffle box with media. | Baffle Boxes- Second Generation with Media | Completed | 2019 |  |  | A | 314 | $375,000 | $4,000 | City/ County | City - $102,200/ County - $272,800 | N/A | Structural | 2016 | North Indian River Lagoon | 28.58027 | -80.80055 | 2018 | BMPTrains | yes | 56.866 | 189.6755
39294 | City of Titusville | North IRL | A | IR1-5 | 0.35 | 0.47 | 0.066757 | 11.237 | 2.0818 | 0.75015 | 0.13897 | 1210 | Fixed Single Family Units | TV-19 | ST Teresa Basin | 757.9786 | City of Titusville | Brevard County | St. Theresa Basin TMDL Improvements | 2nd generation baffle box with media. | Baffle Boxes- Second Generation with Media | Completed | 2019 |  |  | A | 314 | $375,000 | $4,000 | City/ County | City - $102,200/ County - $272,800 | N/A | Structural | 2016 | North Indian River Lagoon | 28.58027 | -80.80055 | 2018 | BMPTrains | yes | 70.8691 | 270.1571
39295 | City of Titusville | North IRL | A | IR1-5 | 0.35 | 0.47 | 0.022343 | 11.237 | 2.0818 | 0.25107 | 0.046513 | 1210 | Fixed Single Family Units | TV-19 | ST Teresa Basin | 757.9786 | City of Titusville | Brevard County | St. Theresa Basin TMDL Improvements | 2nd generation baffle box with media. | Baffle Boxes- Second Generation with Media | Completed | 2019 |  |  | A | 314 | $375,000 | $4,000 | City/ County | City - $102,200/ County - $272,800 | N/A | Structural | 2016 | North Indian River Lagoon | 28.58027 | -80.80055 | 2018 | BMPTrains | yes | 38.6754 | 90.4189
39296 | City of Titusville | North IRL | A | IR1-5 | 0.35 | 0.47 | 0.13078 | 11.237 | 2.0818 | 1.4696 | 0.27226 | 1330 | Residential, High density; Multiple Dwelling Units, Low Rise <Two stories or less> | TV-19 | ST Teresa Basin | 757.9786 | City of Titusville | Brevard County | St. Theresa Basin TMDL Improvements | 2nd generation baffle box with media. | Baffle Boxes- Second Generation with Media | Completed | 2019 |  |  | A | 314 | $375,000 | $4,000 | City/ County | City - $102,200/ County - $272,800 | N/A | Structural | 2016 | North Indian River Lagoon | 28.58027 | -80.80055 | 2018 | BMPTrains | yes | 105.2483 | 529.2555
39297 | City of Titusville | North IRL | A | IR1-5 | 0.35 | 0.47 | 0.0020236 | 9.7418 | 1.4355 | 0.019714 | 0.0029048 | 1390 | High Density Under Construction | TV-19 | ST Teresa Basin | 757.9786 | City of Titusville | Brevard County | St. Theresa Basin TMDL Improvements | 2nd generation baffle box with media. | Baffle Boxes- Second Generation with Media | Completed | 2019 |  |  | A | 314 | $375,000 | $4,000 | City/ County | City - $102,200/ County - $272,800 | N/A | Structural | 2016 | North Indian River Lagoon | 28.58027 | -80.80055 | 2018 | BMPTrains | yes | 18.1946 | 8.1893
39298 | City of Titusville | North IRL | A | IR1-5 | 0.35 | 0.47 | 9.5101e-05 | 9.7418 | 1.4355 | 0.00092646 | 0.00013651 | 1210 | Fixed Single Family Units | TV-19 | ST Teresa Basin | 757.9786 | City of Titusville | Brevard County | St. Theresa Basin TMDL Improvements | 2nd generation baffle box with media. | Baffle Boxes- Second Generation with Media | Completed | 2019 |  |  | A | 314 | $375,000 | $4,000 | City/ County | City - $102,200/ County - $272,800 | N/A | Structural | 2016 | North Indian River Lagoon | 28.58027 | -80.80055 | 2018 | BMPTrains | yes | 3.2845 | 0.38486
39299 | City of Titusville | North IRL | A | IR1-5 | 0.35 | 0.47 | 0.00010181 | 9.7418 | 1.4355 | 0.00099186 | 0.00014615 | 1210 | Fixed Single Family Units | TV-19 | ST Teresa Basin | 757.9786 | City of Titusville | Brevard County | St. Theresa Basin TMDL Improvements | 2nd generation baffle box with media. | Baffle Boxes- Second Generation with Media | Completed | 2019 |  |  | A | 314 | $375,000 | $4,000 | City/ County | City - $102,200/ County - $272,800 | N/A | Structural | 2016 | North Indian River Lagoon | 28.58027 | -80.80055 | 2018 | BMPTrains | yes | 3.4738 | 0.41203
39300 | City of Titusville | North IRL | A | IR1-5 | 0.35 | 0.47 | 0.12917 | 9.7418 | 1.4355 | 1.2584 | 0.18542 | 1210 | Fixed Single Family Units | TV-19 | ST Teresa Basin | 757.9786 | City of Titusville | Brevard County | St. Theresa Basin TMDL Improvements | 2nd generation baffle box with media. | Baffle Boxes- Second Generation with Media | Completed | 2019 |  |  | A | 314 | $375,000 | $4,000 | City/ County | City - $102,200/ County - $272,800 | N/A | Structural | 2016 | North Indian River Lagoon | 28.58027 | -80.80055 | 2018 | BMPTrains | yes | 93.9861 | 522.7424
39301 | City of Titusville | North IRL | A | IR1-5 | 0.35 | 0.47 | 0.15907 | 9.7418 | 1.4355 | 1.5497 | 0.22834 | 1210 | Fixed Single Family Units | TV-19 | ST Teresa Basin | 757.9786 | City of Titusville | Brevard County | St. Theresa Basin TMDL Improvements | 2nd generation baffle box with media. | Baffle Boxes- Second Generation with Media | Completed | 2019 |  |  | A | 314 | $375,000 | $4,000 | City/ County | City - $102,200/ County - $272,800 | N/A | Structural | 2016 | North Indian River Lagoon | 28.58027 | -80.80055 | 2018 | BMPTrains | yes | 100.0938 | 643.7418
39302 | City of Titusville | North IRL | A | IR1-5 | 0.35 | 0.47 | 0.1587 | 9.7322 | 1.4298 | 1.5445 | 0.2269 | 1200 | Residential, Medium Density-Two-five dwellingunits per acre | TV-19 | ST Teresa Basin | 757.9786 | City of Titusville | Brevard County | St. Theresa Basin TMDL Improvements | 2nd generation baffle box with media. | Baffle Boxes- Second Generation with Media | Completed | 2019 |  |  | A | 314 | $375,000 | $4,000 | City/ County | City - $102,200/ County - $272,800 | N/A | Structural | 2016 | North Indian River Lagoon | 28.58027 | -80.80055 | 2018 | BMPTrains | yes | 123.3318 | 642.223
39303 | City of Titusville | North IRL | A | IR1-5 | 0.35 | 0.47 | 0.004487 | 9.7322 | 1.4298 | 0.043668 | 0.0064153 | 1210 | Fixed Single Family Units | TV-19 | ST Teresa Basin | 757.9786 | City of Titusville | Brevard County | St. Theresa Basin TMDL Improvements | 2nd generation baffle box with media. | Baffle Boxes- Second Generation with Media | Completed | 2019 |  |  | A | 314 | $375,000 | $4,000 | City/ County | City - $102,200/ County - $272,800 | N/A | Structural | 2016 | North Indian River Lagoon | 28.58027 | -80.80055 | 2018 | BMPTrains | yes | 30.8734 | 18.1581
39304 | City of Titusville | North IRL | A | IR1-5 | 0.35 | 0.47 | 0.14809 | 9.7322 | 1.4298 | 1.4413 | 0.21174 | 1210 | Fixed Single Family Units | TV-19 | ST Teresa Basin | 757.9786 | City of Titusville | Brevard County | St. Theresa Basin TMDL Improvements | 2nd generation baffle box with media. | Baffle Boxes- Second Generation with Media | Completed | 2019 |  |  | A | 314 | $375,000 | $4,000 | City/ County | City - $102,200/ County - $272,800 | N/A | Structural | 2016 | North Indian River Lagoon | 28.58027 | -80.80055 | 2018 | BMPTrains | yes | 101.3664 | 599.3178
39305 | City of Titusville | North IRL | A | IR1-5 | 0.35 | 0.47 | 0.01294 | 9.7322 | 1.4298 | 0.12593 | 0.018501 | 1210 | Fixed Single Family Units | TV-19 | ST Teresa Basin | 757.9786 | City of Titusville | Brevard County | St. Theresa Basin TMDL Improvements | 2nd generation baffle box with media. | Baffle Boxes- Second Generation with Media | Completed | 2019 |  |  | A | 314 | $375,000 | $4,000 | City/ County | City - $102,200/ County - $272,800 | N/A | Structural | 2016 | North Indian River Lagoon | 28.58027 | -80.80055 | 2018 | BMPTrains | yes | 43.9164 | 52.3652
39306 | City of Titusville | North IRL | A | IR1-5 | 0.35 | 0.47 | 0.0023588 | 9.7322 | 1.4298 | 0.022956 | 0.0033725 | 1210 | Fixed Single Family Units | TV-19 | ST Teresa Basin | 757.9786 | City of Titusville | Brevard County | St. Theresa Basin TMDL Improvements | 2nd generation baffle box with media. | Baffle Boxes- Second Generation with Media | Completed | 2019 |  |  | A | 314 | $375,000 | $4,000 | City/ County | City - $102,200/ County - $272,800 | N/A | Structural | 2016 | North Indian River Lagoon | 28.58027 | -80.80055 | 2018 | BMPTrains | yes | 24.7109 | 9.5457
39307 | City of Titusville | North IRL | A | IR1-5 | 0.35 | 0.47 | 0.20101 | 9.7322 | 1.4298 | 1.9563 | 0.2874 | 1210 | Fixed Single Family Units | TV-19 | ST Teresa Basin | 757.9786 | City of Titusville | Brevard County | St. Theresa Basin TMDL Improvements | 2nd generation baffle box with media. | Baffle Boxes- Second Generation with Media | Completed | 2019 |  |  | A | 314 | $375,000 | $4,000 | City/ County | City - $102,200/ County - $272,800 | N/A | Structural | 2016 | North Indian River Lagoon | 28.58027 | -80.80055 | 2018 | BMPTrains | yes | 114.7455 | 813.4628
39308 | City of Titusville | North IRL | A | IR1-5 | 0.35 | 0.47 | 0.023528 | 9.7322 | 1.4298 | 0.22898 | 0.03364 | 1210 | Fixed Single Family Units | TV-19 | ST Teresa Basin | 757.9786 | City of Titusville | Brevard County | St. Theresa Basin TMDL Improvements | 2nd generation baffle box with media. | Baffle Boxes- Second Generation with Media | Completed | 2019 |  |  | A | 314 | $375,000 | $4,000 | City/ County | City - $102,200/ County - $272,800 | N/A | Structural | 2016 | North Indian River Lagoon | 28.58027 | -80.80055 | 2018 | BMPTrains | yes | 54.3776 | 95.2149
39309 | City of Titusville | North IRL | A | IR1-5 | 0.35 | 0.47 | 0.053077 | 9.7322 | 1.4298 | 0.51656 | 0.075888 | 1210 | Fixed Single Family Units | TV-19 | ST Teresa Basin | 757.9786 | City of Titusville | Brevard County | St. Theresa Basin TMDL Improvements | 2nd generation baffle box with media. | Baffle Boxes- Second Generation with Media | Completed | 2019 |  |  | A | 314 | $375,000 | $4,000 | City/ County | City - $102,200/ County - $272,800 | N/A | Structural | 2016 | North Indian River Lagoon | 28.58027 | -80.80055 | 2018 | BMPTrains | yes | 79.8407 | 214.7961
39310 | City of Titusville | North IRL | A | IR1-5 | 0.35 | 0.47 | 0.01357 | 9.7322 | 1.4298 | 0.13207 | 0.019402 | 1210 | Fixed Single Family Units | TV-19 | ST Teresa Basin | 757.9786 | City of Titusville | Brevard County | St. Theresa Basin TMDL Improvements | 2nd generation baffle box with media. | Baffle Boxes- Second Generation with Media | Completed | 2019 |  |  | A | 314 | $375,000 | $4,000 | City/ County | City - $102,200/ County - $272,800 | N/A | Structural | 2016 | North Indian River Lagoon | 28.58027 | -80.80055 | 2018 | BMPTrains | yes | 30.0902 | 54.9164
39311 | City of Titusville | North IRL | A | IR1-5 | 0.35 | 0.47 | 0.25113 | 0.83474 | 0.13389 | 0.20963 | 0.033623 | 1200 | Residential, Medium Density-Two-five dwellingunits per acre | TV-19 | ST Teresa Basin | 757.9786 | City of Titusville | Brevard County | St. Theresa Basin TMDL Improvements | 2nd generation baffle box with media. | Baffle Boxes- Second Generation with Media | Completed | 2019 |  |  | A | 314 | $375,000 | $4,000 | City/ County | City - $102,200/ County - $272,800 | N/A | Structural | 2016 | North Indian River Lagoon | 28.58027 | -80.80055 | 2018 | BMPTrains | yes | 205.729 | 1016.2864
39312 | Natural Lands | North IRL | A | IR1-5 | 0.35 | 0.47 | 0.26652 | 0.83474 | 0.13389 | 0.22247 | 0.035683 | 5300 | Reservoirs | TV-19 | ST Teresa Basin | 757.9786 | City of Titusville | Brevard County | St. Theresa Basin TMDL Improvements | 2nd generation baffle box with media. | Baffle Boxes- Second Generation with Media | Completed | 2019 |  |  | A | 314 | $375,000 | $4,000 | City/ County | City - $102,200/ County - $272,800 | N/A | Structural | 2016 | North Indian River Lagoon | 28.58027 | -80.80055 | 2018 | BMPTrains | yes | 156.3081 | 1078.5517
39313 | City of Titusville | North IRL | A | IR1-5 | 0.35 | 0.47 | 0.097413 | 0.83474 | 0.13389 | 0.081315 | 0.013042 | 1210 | Fixed Single Family Units | TV-19 | ST Teresa Basin | 757.9786 | City of Titusville | Brevard County | St. Theresa Basin TMDL Improvements | 2nd generation baffle box with media. | Baffle Boxes- Second Generation with Media | Completed | 2019 |  |  | A | 314 | $375,000 | $4,000 | City/ County | City - $102,200/ County - $272,800 | N/A | Structural | 2016 | North Indian River Lagoon | 28.58027 | -80.80055 | 2018 | BMPTrains | yes | 85.7068 | 394.2165
39314 | City of Titusville | North IRL | A | IR1-5 | 0.35 | 0.47 | 0.0027047 | 0.83474 | 0.13389 | 0.0022577 | 0.00036212 | 1210 | Fixed Single Family Units | TV-19 | ST Teresa Basin | 757.9786 | City of Titusville | Brevard County | St. Theresa Basin TMDL Improvements | 2nd generation baffle box with media. | Baffle Boxes- Second Generation with Media | Completed | 2019 |  |  | A | 314 | $375,000 | $4,000 | City/ County | City - $102,200/ County - $272,800 | N/A | Structural | 2016 | North Indian River Lagoon | 28.58027 | -80.80055 | 2018 | BMPTrains | yes | 22.8943 | 10.9454
39315 | City of Titusville | North IRL | A | IR1-5 | 0.35 | 0.47 | 0.033807 | 10.3416 | 1.6614 | 0.34962 | 0.056167 | 1200 | Residential, Medium Density-Two-five dwellingunits per acre | TV-19 | ST Teresa Basin | 757.9786 | City of Titusville | Brevard County | St. Theresa Basin TMDL Improvements | 2nd generation baffle box with media. | Baffle Boxes- Second Generation with Media | Completed | 2019 |  |  | A | 314 | $375,000 | $4,000 | City/ County | City - $102,200/ County - $272,800 | N/A | Structural | 2016 | North Indian River Lagoon | 28.58027 | -80.80055 | 2018 | BMPTrains | yes | 58.828 | 136.8125
39316 | City of Titusville | North IRL | A | IR1-5 | 0.35 | 0.47 | 0.10442 | 10.3416 | 1.6614 | 1.0799 | 0.17348 | 1300 | Residential, High Density | TV-19 | ST Teresa Basin | 757.9786 | City of Titusville | Brevard County | St. Theresa Basin TMDL Improvements | 2nd generation baffle box with media. | Baffle Boxes- Second Generation with Media | Completed | 2019 |  |  | A | 314 | $375,000 | $4,000 | City/ County | City - $102,200/ County - $272,800 | N/A | Structural | 2016 | North Indian River Lagoon | 28.58027 | -80.80055 | 2018 | BMPTrains | yes | 89.0145 | 422.5709
39317 | City of Titusville | North IRL | A | IR1-5 | 0.35 | 0.47 | 0.1617 | 10.3416 | 1.6614 | 1.6723 | 0.26865 | 1210 | Fixed Single Family Units | TV-19 | ST Teresa Basin | 757.9786 | City of Titusville | Brevard County | St. Theresa Basin TMDL Improvements | 2nd generation baffle box with media. | Baffle Boxes- Second Generation with Media | Completed | 2019 |  |  | A | 314 | $375,000 | $4,000 | City/ County | City - $102,200/ County - $272,800 | N/A | Structural | 2016 | North Indian River Lagoon | 28.58027 | -80.80055 | 2018 | BMPTrains | yes | 107.6205 | 654.3851
39318 | City of Titusville | North IRL | A | IR1-5 | 0.35 | 0.47 | 0.2245 | 10.3416 | 1.6614 | 2.3217 | 0.37298 | 1210 | Fixed Single Family Units | TV-19 | ST Teresa Basin | 757.9786 | City of Titusville | Brevard County | St. Theresa Basin TMDL Improvements | 2nd generation baffle box with media. | Baffle Boxes- Second Generation with Media | Completed | 2019 |  |  | A | 314 | $375,000 | $4,000 | City/ County | City - $102,200/ County - $272,800 | N/A | Structural | 2016 | North Indian River Lagoon | 28.58027 | -80.80055 | 2018 | BMPTrains | yes | 127.2778 | 908.5132
39319 | City of Titusville | North IRL | A | IR1-5 | 0.35 | 0.47 | 0.014763 | 10.3416 | 1.6614 | 0.15268 | 0.024528 | 1330 | Residential, High density; Multiple Dwelling Units, Low Rise <Two stories or less> | TV-19 | ST Teresa Basin | 757.9786 | City of Titusville | Brevard County | St. Theresa Basin TMDL Improvements | 2nd generation baffle box with media. | Baffle Boxes- Second Generation with Media | Completed | 2019 |  |  | A | 314 | $375,000 | $4,000 | City/ County | City - $102,200/ County - $272,800 | N/A | Structural | 2016 | North Indian River Lagoon | 28.58027 | -80.80055 | 2018 | BMPTrains | yes | 36.6077 | 59.7457
39320 | City of Titusville | North IRL | A | IR1-5 | 0.35 | 0.47 | 0.044214 | 10.3416 | 1.6614 | 0.45725 | 0.073458 | 1330 | Residential, High density; Multiple Dwelling Units, Low Rise <Two stories or less> | TV-19 | ST Teresa Basin | 757.9786 | City of Titusville | Brevard County | St. Theresa Basin TMDL Improvements | 2nd generation baffle box with media. | Baffle Boxes- Second Generation with Media | Completed | 2019 |  |  | A | 314 | $375,000 | $4,000 | City/ County | City - $102,200/ County - $272,800 | N/A | Structural | 2016 | North Indian River Lagoon | 28.58027 | -80.80055 | 2018 | BMPTrains | yes | 53.545 | 178.9291
39321 | City of Titusville | North IRL | A | IR1-5 | 0.35 | 0.47 | 0.0074105 | 10.3416 | 1.6614 | 0.076636 | 0.012312 | 1210 | Fixed Single Family Units | TV-19 | ST Teresa Basin | 757.9786 | City of Titusville | Brevard County | St. Theresa Basin TMDL Improvements | 2nd generation baffle box with media. | Baffle Boxes- Second Generation with Media | Completed | 2019 |  |  | A | 314 | $375,000 | $4,000 | City/ County | City - $102,200/ County - $272,800 | N/A | Structural | 2016 | North Indian River Lagoon | 28.58027 | -80.80055 | 2018 | BMPTrains | yes | 27.5377 | 29.9892
39322 | City of Titusville | North IRL | A | IR1-5 | 0.35 | 0.47 | 0.0060284 | 10.3416 | 1.6614 | 0.062343 | 0.010016 | 1210 | Fixed Single Family Units | TV-19 | ST Teresa Basin | 757.9786 | City of Titusville | Brevard County | St. Theresa Basin TMDL Improvements | 2nd generation baffle box with media. | Baffle Boxes- Second Generation with Media | Completed | 2019 |  |  | A | 314 | $375,000 | $4,000 | City/ County | City - $102,200/ County - $272,800 | N/A | Structural | 2016 | North Indian River Lagoon | 28.58027 | -80.80055 | 2018 | BMPTrains | yes | 23.2019 | 24.3961
39323 | City of Titusville | North IRL | A | IR1-5 | 0.35 | 0.47 | 0.020919 | 10.3416 | 1.6614 | 0.21634 | 0.034756 | 1210 | Fixed Single Family Units | TV-19 | ST Teresa Basin | 757.9786 | City of Titusville | Brevard County | St. Theresa Basin TMDL Improvements | 2nd generation baffle box with media. | Baffle Boxes- Second Generation with Media | Completed | 2019 |  |  | A | 314 | $375,000 | $4,000 | City/ County | City - $102,200/ County - $272,800 | N/A | Structural | 2016 | North Indian River Lagoon | 28.58027 | -80.80055 | 2018 | BMPTrains | yes | 53.1816 | 84.6582
39324 | City of Titusville | North IRL | A | IR1-5 | 0.35 | 0.47 | 0.61776 | 7.8605 | 1.0717 | 4.8559 | 0.66205 | 1710 | Educational Facilities | TV-19 | ST Teresa Basin | 757.9786 | City of Titusville | Brevard County | St. Theresa Basin TMDL Improvements | 2nd generation baffle box with media. | Baffle Boxes- Second Generation with Media | Completed | 2019 |  |  | A | 314 | $375,000 | $4,000 | City/ County | City - $102,200/ County - $272,800 | N/A | Structural | 2016 | North Indian River Lagoon | 28.58027 | -80.80055 | 2018 | BMPTrains | yes | 200 | 2500
39325 | City of Titusville | North IRL | A | IR1-5 | 0.35 | 0.47 | 0.10056 | 7.0931 | 1.048 | 0.71327 | 0.10539 | 1300 | Residential, High Density | TV-19 | ST Teresa Basin | 757.9786 | City of Titusville | Brevard County | St. Theresa Basin TMDL Improvements | 2nd generation baffle box with media. | Baffle Boxes- Second Generation with Media | Completed | 2019 |  |  | A | 314 | $375,000 | $4,000 | City/ County | City - $102,200/ County - $272,800 | N/A | Structural | 2016 | North Indian River Lagoon | 28.58027 | -80.80055 | 2018 | BMPTrains | yes | 94.4803 | 406.9469
39326 | City of Titusville | North IRL | A | IR1-5 | 0.35 | 0.47 | 0.017251 | 7.0931 | 1.048 | 0.12237 | 0.018079 | 1400 | Commercial and Services | TV-19 | ST Teresa Basin | 757.9786 | City of Titusville | Brevard County | St. Theresa Basin TMDL Improvements | 2nd generation baffle box with media. | Baffle Boxes- Second Generation with Media | Completed | 2019 |  |  | A | 314 | $375,000 | $4,000 | City/ County | City - $102,200/ County - $272,800 | N/A | Structural | 2016 | North Indian River Lagoon | 28.58027 | -80.80055 | 2018 | BMPTrains | yes | 47.5372 | 69.8136
39327 | Natural Lands | North IRL | A | IR1-5 | 0.35 | 0.47 | 0.39455 | 7.0931 | 1.048 | 2.7986 | 0.41349 | 4340 | Hardwood Conifer Mixed | TV-19 | ST Teresa Basin | 757.9786 | City of Titusville | Brevard County | St. Theresa Basin TMDL Improvements | 2nd generation baffle box with media. | Baffle Boxes- Second Generation with Media | Completed | 2019 |  |  | A | 314 | $375,000 | $4,000 | City/ County | City - $102,200/ County - $272,800 | N/A | Structural | 2016 | North Indian River Lagoon | 28.58027 | -80.80055 | 2018 | BMPTrains | yes | 164.1279 | 1596.6991
39328 | City of Titusville | North IRL | A | IR1-5 | 0.35 | 0.47 | 0.1054 | 7.0931 | 1.048 | 0.74762 | 0.11046 | 1410 | Retail Sales and Services | TV-19 | ST Teresa Basin | 757.9786 | City of Titusville | Brevard County | St. Theresa Basin TMDL Improvements | 2nd generation baffle box with media. | Baffle Boxes- Second Generation with Media | Completed | 2019 |  |  | A | 314 | $375,000 | $4,000 | City/ County | City - $102,200/ County - $272,800 | N/A | Structural | 2016 | North Indian River Lagoon | 28.58027 | -80.80055 | 2018 | BMPTrains | yes | 86.5867 | 426.5403
39329 | City of Titusville | North IRL | A | IR1-5 | 0.35 | 0.47 | 0.10613 | 10.8071 | 1.4423 | 1.147 | 0.15307 | 1400 | Commercial and Services | TV-19 | ST Teresa Basin | 757.9786 | City of Titusville | Brevard County | St. Theresa Basin TMDL Improvements | 2nd generation baffle box with media. | Baffle Boxes- Second Generation with Media | Completed | 2019 |  |  | A | 314 | $375,000 | $4,000 | City/ County | City - $102,200/ County - $272,800 | N/A | Structural | 2016 | North Indian River Lagoon | 28.58027 | -80.80055 | 2018 | BMPTrains | yes | 135.5242 | 429.5088
39330 | City of Titusville | North IRL | A | IR1-5 | 0.35 | 0.47 | 0.050956 | 10.8071 | 1.4423 | 0.55068 | 0.073492 | 1410 | Retail Sales and Services | TV-19 | ST Teresa Basin | 757.9786 | City of Titusville | Brevard County | St. Theresa Basin TMDL Improvements | 2nd generation baffle box with media. | Baffle Boxes- Second Generation with Media | Completed | 2019 |  |  | A | 314 | $375,000 | $4,000 | City/ County | City - $102,200/ County - $272,800 | N/A | Structural | 2016 | North Indian River Lagoon | 28.58027 | -80.80055 | 2018 | BMPTrains | yes | 76.0604 | 206.2105
39331 | City of Titusville | North IRL | A | IR1-5 | 0.35 | 0.47 | 0.28362 | 8.2434 | 1.2334 | 2.338 | 0.34981 | 1200 | Residential, Medium Density-Two-five dwellingunits per acre | TV-19 | ST Teresa Basin | 757.9786 | City of Titusville | Brevard County | St. Theresa Basin TMDL Improvements | 2nd generation baffle box with media. | Baffle Boxes- Second Generation with Media | Completed | 2019 |  |  | A | 314 | $375,000 | $4,000 | City/ County | City - $102,200/ County - $272,800 | N/A | Structural | 2016 | North Indian River Lagoon | 28.58027 | -80.80055 | 2018 | BMPTrains | yes | 141.703 | 1147.7695
39332 | City of Titusville | North IRL | A | IR1-5 | 0.35 | 0.47 | 0.085316 | 8.2434 | 1.2334 | 0.7033 | 0.10523 | 1300 | Residential, High Density | TV-19 | ST Teresa Basin | 757.9786 | City of Titusville | Brevard County | St. Theresa Basin TMDL Improvements | 2nd generation baffle box with media. | Baffle Boxes- Second Generation with Media | Completed | 2019 |  |  | A | 314 | $375,000 | $4,000 | City/ County | City - $102,200/ County - $272,800 | N/A | Structural | 2016 | North Indian River Lagoon | 28.58027 | -80.80055 | 2018 | BMPTrains | yes | 123.378 | 345.2624
39333 | Natural Lands | North IRL | A | IR1-5 | 0.35 | 0.47 | 0.0028955 | 8.2434 | 1.2334 | 0.023869 | 0.0035713 | 5300 | Reservoirs | TV-19 | ST Teresa Basin | 757.9786 | City of Titusville | Brevard County | St. Theresa Basin TMDL Improvements | 2nd generation baffle box with media. | Baffle Boxes- Second Generation with Media | Completed | 2019 |  |  | A | 314 | $375,000 | $4,000 | City/ County | City - $102,200/ County - $272,800 | N/A | Structural | 2016 | North Indian River Lagoon | 28.58027 | -80.80055 | 2018 | BMPTrains | yes | 29.7747 | 11.7177
39334 | City of Titusville | North IRL | A | IR1-5 | 0.35 | 0.47 | 0.2487 | 10.0831 | 1.4949 | 2.5077 | 0.37179 | 1200 | Residential, Medium Density-Two-five dwellingunits per acre | TV-19 | ST Teresa Basin | 757.9786 | City of Titusville | Brevard County | St. Theresa Basin TMDL Improvements | 2nd generation baffle box with media. | Baffle Boxes- Second Generation with Media | Completed | 2019 |  |  | A | 314 | $375,000 | $4,000 | City/ County | City - $102,200/ County - $272,800 | N/A | Structural | 2016 | North Indian River Lagoon | 28.58027 | -80.80055 | 2018 | BMPTrains | yes | 202.1132 | 1006.4612
39335 | City of Titusville | North IRL | A | IR1-5 | 0.35 | 0.47 | 0.19066 | 10.0831 | 1.4949 | 1.9224 | 0.28502 | 1210 | Fixed Single Family Units | TV-19 | ST Teresa Basin | 757.9786 | City of Titusville | Brevard County | St. Theresa Basin TMDL Improvements | 2nd generation baffle box with media. | Baffle Boxes- Second Generation with Media | Completed | 2019 |  |  | A | 314 | $375,000 | $4,000 | City/ County | City - $102,200/ County - $272,800 | N/A | Structural | 2016 | North Indian River Lagoon | 28.58027 | -80.80055 | 2018 | BMPTrains | yes | 108.4202 | 771.5687
39336 | City of Titusville | North IRL | A | IR1-5 | 0.35 | 0.47 | 0.06476 | 10.0831 | 1.4949 | 0.65298 | 0.096812 | 1210 | Fixed Single Family Units | TV-19 | ST Teresa Basin | 757.9786 | City of Titusville | Brevard County | St. Theresa Basin TMDL Improvements | 2nd generation baffle box with media. | Baffle Boxes- Second Generation with Media | Completed | 2019 |  |  | A | 314 | $375,000 | $4,000 | City/ County | City - $102,200/ County - $272,800 | N/A | Structural | 2016 | North Indian River Lagoon | 28.58027 | -80.80055 | 2018 | BMPTrains | yes | 78.1266 | 262.0738
39337 | City of Titusville | North IRL | A | IR1-5 | 0.35 | 0.47 | 0.10092 | 10.0831 | 1.4949 | 1.0176 | 0.15087 | 1210 | Fixed Single Family Units | TV-19 | ST Teresa Basin | 757.9786 | City of Titusville | Brevard County | St. Theresa Basin TMDL Improvements | 2nd generation baffle box with media. | Baffle Boxes- Second Generation with Media | Completed | 2019 |  |  | A | 314 | $375,000 | $4,000 | City/ County | City - $102,200/ County - $272,800 | N/A | Structural | 2016 | North Indian River Lagoon | 28.58027 | -80.80055 | 2018 | BMPTrains | yes | 87.5184 | 408.4229
39338 | City of Titusville | North IRL | A | IR1-5 | 0.35 | 0.47 | 0.012719 | 10.0831 | 1.4949 | 0.12825 | 0.019015 | 1210 | Fixed Single Family Units | TV-19 | ST Teresa Basin | 757.9786 | City of Titusville | Brevard County | St. Theresa Basin TMDL Improvements | 2nd generation baffle box with media. | Baffle Boxes- Second Generation with Media | Completed | 2019 |  |  | A | 314 | $375,000 | $4,000 | City/ County | City - $102,200/ County - $272,800 | N/A | Structural | 2016 | North Indian River Lagoon | 28.58027 | -80.80055 | 2018 | BMPTrains | yes | 30.5768 | 51.4734
39339 | City of Titusville | North IRL | A | IR1-5 | 0.35 | 0.47 | 0.28565 | 3.7249 | 0.53925 | 1.064 | 0.15404 | 1200 | Residential, Medium Density-Two-five dwellingunits per acre | TV-19 | ST Teresa Basin | 757.9786 | City of Titusville | Brevard County | St. Theresa Basin TMDL Improvements | 2nd generation baffle box with media. | Baffle Boxes- Second Generation with Media | Completed | 2019 |  |  | A | 314 | $375,000 | $4,000 | City/ County | City - $102,200/ County - $272,800 | N/A | Structural | 2016 | North Indian River Lagoon | 28.58027 | -80.80055 | 2018 | BMPTrains | yes | 198.008 | 1156.0031
39340 | Natural Lands | North IRL | A | IR1-5 | 0.35 | 0.47 | 0.1447 | 3.7249 | 0.53925 | 0.53899 | 0.078028 | 5300 | Reservoirs | TV-19 | ST Teresa Basin | 757.9786 | City of Titusville | Brevard County | St. Theresa Basin TMDL Improvements | 2nd generation baffle box with media. | Baffle Boxes- Second Generation with Media | Completed | 2019 |  |  | A | 314 | $375,000 | $4,000 | City/ County | City - $102,200/ County - $272,800 | N/A | Structural | 2016 | North Indian River Lagoon | 28.58027 | -80.80055 | 2018 | BMPTrains | yes | 107.9342 | 585.5722
39341 | City of Titusville | North IRL | A | IR1-5 | 0.35 | 0.47 | 0.051947 | 3.7249 | 0.53925 | 0.1935 | 0.028012 | 1210 | Fixed Single Family Units | TV-19 | ST Teresa Basin | 757.9786 | City of Titusville | Brevard County | St. Theresa Basin TMDL Improvements | 2nd generation baffle box with media. | Baffle Boxes- Second Generation with Media | Completed | 2019 |  |  | A | 314 | $375,000 | $4,000 | City/ County | City - $102,200/ County - $272,800 | N/A | Structural | 2016 | North Indian River Lagoon | 28.58027 | -80.80055 | 2018 | BMPTrains | yes | 63.8788 | 210.2212
39342 | City of Titusville | North IRL | A | IR1-5 | 0.35 | 0.47 | 0.13439 | 3.7249 | 0.53925 | 0.50059 | 0.072469 | 1210 | Fixed Single Family Units | TV-19 | ST Teresa Basin | 757.9786 | City of Titusville | Brevard County | St. Theresa Basin TMDL Improvements | 2nd generation baffle box with media. | Baffle Boxes- Second Generation with Media | Completed | 2019 |  |  | A | 314 | $375,000 | $4,000 | City/ County | City - $102,200/ County - $272,800 | N/A | Structural | 2016 | North Indian River Lagoon | 28.58027 | -80.80055 | 2018 | BMPTrains | yes | 93.1094 | 543.8489
39343 | City of Titusville | North IRL | A | IR1-5 | 0.35 | 0.47 | 0.001076 | 3.7249 | 0.53925 | 0.0040081 | 0.00058025 | 1210 | Fixed Single Family Units | TV-19 | ST Teresa Basin | 757.9786 | City of Titusville | Brevard County | St. Theresa Basin TMDL Improvements | 2nd generation baffle box with media. | Baffle Boxes- Second Generation with Media | Completed | 2019 |  |  | A | 314 | $375,000 | $4,000 | City/ County | City - $102,200/ County - $272,800 | N/A | Structural | 2016 | North Indian River Lagoon | 28.58027 | -80.80055 | 2018 | BMPTrains | yes | 10.0222 | 4.3546
39344 | City of Titusville | North IRL | A | IR1-5 | 0.35 | 0.47 | 0.61776 | 7.849 | 1.0699 | 4.8488 | 0.66095 | 1720 | Religious | TV-19 | ST Teresa Basin | 757.9786 | City of Titusville | Brevard County | St. Theresa Basin TMDL Improvements | 2nd generation baffle box with media. | Baffle Boxes- Second Generation with Media | Completed | 2019 |  |  | A | 314 | $375,000 | $4,000 | City/ County | City - $102,200/ County - $272,800 | N/A | Structural | 2016 | North Indian River Lagoon | 28.58027 | -80.80055 | 2018 | BMPTrains | yes | 200 | 2500
39345 | City of Titusville | North IRL | A | IR1-5 | 0.35 | 0.47 | 0.20878 | 10.9228 | 1.5351 | 2.2804 | 0.32048 | 1200 | Residential, Medium Density-Two-five dwellingunits per acre | TV-19 | ST Teresa Basin | 757.9786 | City of Titusville | Brevard County | St. Theresa Basin TMDL Improvements | 2nd generation baffle box with media. | Baffle Boxes- Second Generation with Media | Completed | 2019 |  |  | A | 314 | $375,000 | $4,000 | City/ County | City - $102,200/ County - $272,800 | N/A | Structural | 2016 | North Indian River Lagoon | 28.58027 | -80.80055 | 2018 | BMPTrains | yes | 127.4886 | 844.8853
39346 | City of Titusville | North IRL | A | IR1-5 | 0.35 | 0.47 | 0.024128 | 10.9228 | 1.5351 | 0.26355 | 0.037038 | 1700 | Institutional (Educational,religious,health and military facilities) | TV-19 | ST Teresa Basin | 757.9786 | City of Titusville | Brevard County | St. Theresa Basin TMDL Improvements | 2nd generation baffle box with media. | Baffle Boxes- Second Generation with Media | Completed | 2019 |  |  | A | 314 | $375,000 | $4,000 | City/ County | City - $102,200/ County - $272,800 | N/A | Structural | 2016 | North Indian River Lagoon | 28.58027 | -80.80055 | 2018 | BMPTrains | yes | 44.0906 | 97.6431
39347 | City of Titusville | North IRL | A | IR1-5 | 0.35 | 0.47 | 0.24152 | 10.9228 | 1.5351 | 2.6381 | 0.37075 | 1430 | Professional Services | TV-19 | ST Teresa Basin | 757.9786 | City of Titusville | Brevard County | St. Theresa Basin TMDL Improvements | 2nd generation baffle box with media. | Baffle Boxes- Second Generation with Media | Completed | 2019 |  |  | A | 314 | $375,000 | $4,000 | City/ County | City - $102,200/ County - $272,800 | N/A | Structural | 2016 | North Indian River Lagoon | 28.58027 | -80.80055 | 2018 | BMPTrains | yes | 125.5148 | 977.3932
39348 | City of Titusville | North IRL | A | IR1-5 | 0.35 | 0.47 | 0.13197 | 10.9228 | 1.5351 | 1.4414 | 0.20258 | 1210 | Fixed Single Family Units | TV-19 | ST Teresa Basin | 757.9786 | City of Titusville | Brevard County | St. Theresa Basin TMDL Improvements | 2nd generation baffle box with media. | Baffle Boxes- Second Generation with Media | Completed | 2019 |  |  | A | 314 | $375,000 | $4,000 | City/ County | City - $102,200/ County - $272,800 | N/A | Structural | 2016 | North Indian River Lagoon | 28.58027 | -80.80055 | 2018 | BMPTrains | yes | 94.089 | 534.0449
39349 | City of Titusville | North IRL | A | IR1-5 | 0.35 | 0.47 | 0.011375 | 10.9228 | 1.5351 | 0.12425 | 0.017462 | 1210 | Fixed Single Family Units | TV-19 | ST Teresa Basin | 757.9786 | City of Titusville | Brevard County | St. Theresa Basin TMDL Improvements | 2nd generation baffle box with media. | Baffle Boxes- Second Generation with Media | Completed | 2019 |  |  | A | 314 | $375,000 | $4,000 | City/ County | City - $102,200/ County - $272,800 | N/A | Structural | 2016 | North Indian River Lagoon | 28.58027 | -80.80055 | 2018 | BMPTrains | yes | 30.4554 | 46.0335
39350 | City of Titusville | North IRL | A | IR1-5 | 0.35 | 0.47 | 0.081381 | 10.1031 | 1.4978 | 0.8222 | 0.12189 | 1200 | Residential, Medium Density-Two-five dwellingunits per acre | TV-19 | ST Teresa Basin | 757.9786 | City of Titusville | Brevard County | St. Theresa Basin TMDL Improvements | 2nd generation baffle box with media. | Baffle Boxes- Second Generation with Media | Completed | 2019 |  |  | A | 314 | $375,000 | $4,000 | City/ County | City - $102,200/ County - $272,800 | N/A | Structural | 2016 | North Indian River Lagoon | 28.58027 | -80.80055 | 2018 | BMPTrains | yes | 113.1795 | 329.3375
39351 | City of Titusville | North IRL | A | IR1-5 | 0.35 | 0.47 | 0.12189 | 10.1031 | 1.4978 | 1.2315 | 0.18257 | 1210 | Fixed Single Family Units | TV-19 | ST Teresa Basin | 757.9786 | City of Titusville | Brevard County | St. Theresa Basin TMDL Improvements | 2nd generation baffle box with media. | Baffle Boxes- Second Generation with Media | Completed | 2019 |  |  | A | 314 | $375,000 | $4,000 | City/ County | City - $102,200/ County - $272,800 | N/A | Structural | 2016 | North Indian River Lagoon | 28.58027 | -80.80055 | 2018 | BMPTrains | yes | 109.9982 | 493.2844
39352 | City of Titusville | North IRL | A | IR1-5 | 0.35 | 0.47 | 0.26227 | 10.1031 | 1.4978 | 2.6498 | 0.39282 | 1210 | Fixed Single Family Units | TV-19 | ST Teresa Basin | 757.9786 | City of Titusville | Brevard County | St. Theresa Basin TMDL Improvements | 2nd generation baffle box with media. | Baffle Boxes- Second Generation with Media | Completed | 2019 |  |  | A | 314 | $375,000 | $4,000 | City/ County | City - $102,200/ County - $272,800 | N/A | Structural | 2016 | North Indian River Lagoon | 28.58027 | -80.80055 | 2018 | BMPTrains | yes | 135.7463 | 1061.3799
39353 | City of Titusville | North IRL | A | IR1-5 | 0.35 | 0.47 | 0.15222 | 10.1031 | 1.4978 | 1.5379 | 0.22798 | 1210 | Fixed Single Family Units | TV-19 | ST Teresa Basin | 757.9786 | City of Titusville | Brevard County | St. Theresa Basin TMDL Improvements | 2nd generation baffle box with media. | Baffle Boxes- Second Generation with Media | Completed | 2019 |  |  | A | 314 | $375,000 | $4,000 | City/ County | City - $102,200/ County - $272,800 | N/A | Structural | 2016 | North Indian River Lagoon | 28.58027 | -80.80055 | 2018 | BMPTrains | yes | 114.834 | 615.9983
39354 | City of Titusville | North IRL | A | IR1-5 | 0.35 | 0.47 | 0.14445 | 9.7374 | 1.4305 | 1.4065 | 0.20663 | 1200 | Residential, Medium Density-Two-five dwellingunits per acre | TV-19 | ST Teresa Basin | 757.9786 | City of Titusville | Brevard County | St. Theresa Basin TMDL Improvements | 2nd generation baffle box with media. | Baffle Boxes- Second Generation with Media | Completed | 2019 |  |  | A | 314 | $375,000 | $4,000 | City/ County | City - $102,200/ County - $272,800 | N/A | Structural | 2016 | North Indian River Lagoon | 28.58027 | -80.80055 | 2018 | BMPTrains | yes | 135.2927 | 584.5554
39355 | City of Titusville | North IRL | A | IR1-5 | 0.35 | 0.47 | 0.13419 | 9.7374 | 1.4305 | 1.3067 | 0.19197 | 1210 | Fixed Single Family Units | TV-19 | ST Teresa Basin | 757.9786 | City of Titusville | Brevard County | St. Theresa Basin TMDL Improvements | 2nd generation baffle box with media. | Baffle Boxes- Second Generation with Media | Completed | 2019 |  |  | A | 314 | $375,000 | $4,000 | City/ County | City - $102,200/ County - $272,800 | N/A | Structural | 2016 | North Indian River Lagoon | 28.58027 | -80.80055 | 2018 | BMPTrains | yes | 97.3722 | 543.0656
39356 | City of Titusville | North IRL | A | IR1-5 | 0.35 | 0.47 | 0.047865 | 9.7374 | 1.4305 | 0.46608 | 0.068472 | 1210 | Fixed Single Family Units | TV-19 | ST Teresa Basin | 757.9786 | City of Titusville | Brevard County | St. Theresa Basin TMDL Improvements | 2nd generation baffle box with media. | Baffle Boxes- Second Generation with Media | Completed | 2019 |  |  | A | 314 | $375,000 | $4,000 | City/ County | City - $102,200/ County - $272,800 | N/A | Structural | 2016 | North Indian River Lagoon | 28.58027 | -80.80055 | 2018 | BMPTrains | yes | 74.4214 | 193.703
39357 | City of Titusville | North IRL | A | IR1-5 | 0.35 | 0.47 | 0.19953 | 9.7374 | 1.4305 | 1.9429 | 0.28543 | 1210 | Fixed Single Family Units | TV-19 | ST Teresa Basin | 757.9786 | City of Titusville | Brevard County | St. Theresa Basin TMDL Improvements | 2nd generation baffle box with media. | Baffle Boxes- Second Generation with Media | Completed | 2019 |  |  | A | 314 | $375,000 | $4,000 | City/ County | City - $102,200/ County - $272,800 | N/A | Structural | 2016 | North Indian River Lagoon | 28.58027 | -80.80055 | 2018 | BMPTrains | yes | 115.244 | 807.4775
39358 | City of Titusville | North IRL | A | IR1-5 | 0.35 | 0.47 | 0.0019384 | 9.7374 | 1.4305 | 0.018875 | 0.0027729 | 1210 | Fixed Single Family Units | TV-19 | ST Teresa Basin | 757.9786 | City of Titusville | Brevard County | St. Theresa Basin TMDL Improvements | 2nd generation baffle box with media. | Baffle Boxes- Second Generation with Media | Completed | 2019 |  |  | A | 314 | $375,000 | $4,000 | City/ County | City - $102,200/ County - $272,800 | N/A | Structural | 2016 | North Indian River Lagoon | 28.58027 | -80.80055 | 2018 | BMPTrains | yes | 13.982 | 7.8444
39359 | City of Titusville | North IRL | A | IR1-5 | 0.35 | 0.47 | 0.011117 | 9.7374 | 1.4305 | 0.10825 | 0.015903 | 1210 | Fixed Single Family Units | TV-19 | ST Teresa Basin | 757.9786 | City of Titusville | Brevard County | St. Theresa Basin TMDL Improvements | 2nd generation baffle box with media. | Baffle Boxes- Second Generation with Media | Completed | 2019 |  |  | A | 314 | $375,000 | $4,000 | City/ County | City - $102,200/ County - $272,800 | N/A | Structural | 2016 | North Indian River Lagoon | 28.58027 | -80.80055 | 2018 | BMPTrains | yes | 32.4057 | 44.9898
39360 | City of Titusville | North IRL | A | IR1-5 | 0.35 | 0.47 | 0.28773 | 12.4537 | 2.1667 | 3.5833 | 0.62345 | 1300 | Residential, High Density | TV-19 | ST Teresa Basin | 757.9786 | City of Titusville | Brevard County | St. Theresa Basin TMDL Improvements | 2nd generation baffle box with media. | Baffle Boxes- Second Generation with Media | Completed | 2019 |  |  | A | 314 | $375,000 | $4,000 | City/ County | City - $102,200/ County - $272,800 | N/A | Structural | 2016 | North Indian River Lagoon | 28.58027 | -80.80055 | 2018 | BMPTrains | yes | 157.6889 | 1164.4201
39361 | City of Titusville | North IRL | A | IR1-5 | 0.35 | 0.47 | 0.24521 | 12.4537 | 2.1667 | 3.0538 | 0.53131 | 1400 | Commercial and Services | TV-19 | ST Teresa Basin | 757.9786 | City of Titusville | Brevard County | St. Theresa Basin TMDL Improvements | 2nd generation baffle box with media. | Baffle Boxes- Second Generation with Media | Completed | 2019 |  |  | A | 314 | $375,000 | $4,000 | City/ County | City - $102,200/ County - $272,800 | N/A | Structural | 2016 | North Indian River Lagoon | 28.58027 | -80.80055 | 2018 | BMPTrains | yes | 140.2492 | 992.3324
39362 | City of Titusville | North IRL | A | IR1-5 | 0.35 | 0.47 | 0.0014042 | 12.4537 | 2.1667 | 0.017488 | 0.0030426 | 1430 | Professional Services | TV-19 | ST Teresa Basin | 757.9786 | City of Titusville | Brevard County | St. Theresa Basin TMDL Improvements | 2nd generation baffle box with media. | Baffle Boxes- Second Generation with Media | Completed | 2019 |  |  | A | 314 | $375,000 | $4,000 | City/ County | City - $102,200/ County - $272,800 | N/A | Structural | 2016 | North Indian River Lagoon | 28.58027 | -80.80055 | 2018 | BMPTrains | yes | 60.26 | 5.6828
39363 | City of Titusville | North IRL | A | IR1-5 | 0.35 | 0.47 | 0.075162 | 8.2334 | 1.157 | 0.61884 | 0.08696 | 1210 | Fixed Single Family Units | TV-19 | ST Teresa Basin | 757.9786 | City of Titusville | Brevard County | St. Theresa Basin TMDL Improvements | 2nd generation baffle box with media. | Baffle Boxes- Second Generation with Media | Completed | 2019 |  |  | A | 314 | $375,000 | $4,000 | City/ County | City - $102,200/ County - $272,800 | N/A | Structural | 2016 | North Indian River Lagoon | 28.58027 | -80.80055 | 2018 | BMPTrains | yes | 112.1761 | 304.1688
39364 | City of Titusville | North IRL | A | IR1-5 | 0.35 | 0.47 | 0.5426 | 8.2334 | 1.157 | 4.4675 | 0.62777 | 1210 | Fixed Single Family Units | TV-19 | ST Teresa Basin | 757.9786 | City of Titusville | Brevard County | St. Theresa Basin TMDL Improvements | 2nd generation baffle box with media. | Baffle Boxes- Second Generation with Media | Completed | 2019 |  |  | A | 314 | $375,000 | $4,000 | City/ County | City - $102,200/ County - $272,800 | N/A | Structural | 2016 | North Indian River Lagoon | 28.58027 | -80.80055 | 2018 | BMPTrains | yes | 187.8426 | 2195.8312
39365 | City of Titusville | North IRL | A | IR1-5 | 0.35 | 0.47 | 1.3271e-07 | 10.0788 | 1.4943 | 1.3375e-06 | 1.983e-07 | 1200 | Residential, Medium Density-Two-five dwellingunits per acre | TV-19 | ST Teresa Basin | 757.9786 | City of Titusville | Brevard County | St. Theresa Basin TMDL Improvements | 2nd generation baffle box with media. | Baffle Boxes- Second Generation with Media | Completed | 2019 |  |  | A | 314 | $375,000 | $4,000 | City/ County | City - $102,200/ County - $272,800 | N/A | Structural | 2016 | North Indian River Lagoon | 28.58027 | -80.80055 | 2018 | BMPTrains | yes | 0.16711 | 0.00053705
39366 | City of Titusville | North IRL | A | IR1-5 | 0.35 | 0.47 | 0.1078 | 10.0788 | 1.4943 | 1.0865 | 0.16109 | 1210 | Fixed Single Family Units | TV-19 | ST Teresa Basin | 757.9786 | City of Titusville | Brevard County | St. Theresa Basin TMDL Improvements | 2nd generation baffle box with media. | Baffle Boxes- Second Generation with Media | Completed | 2019 |  |  | A | 314 | $375,000 | $4,000 | City/ County | City - $102,200/ County - $272,800 | N/A | Structural | 2016 | North Indian River Lagoon | 28.58027 | -80.80055 | 2018 | BMPTrains | yes | 90.1716 | 436.2659
39367 | City of Titusville | North IRL | A | IR1-5 | 0.35 | 0.47 | 0.075041 | 10.0788 | 1.4943 | 0.75632 | 0.11213 | 1210 | Fixed Single Family Units | TV-19 | ST Teresa Basin | 757.9786 | City of Titusville | Brevard County | St. Theresa Basin TMDL Improvements | 2nd generation baffle box with media. | Baffle Boxes- Second Generation with Media | Completed | 2019 |  |  | A | 314 | $375,000 | $4,000 | City/ County | City - $102,200/ County - $272,800 | N/A | Structural | 2016 | North Indian River Lagoon | 28.58027 | -80.80055 | 2018 | BMPTrains | yes | 70.4137 | 303.6791
39368 | City of Titusville | North IRL | A | IR1-5 | 0.35 | 0.47 | 0.16329 | 10.0788 | 1.4943 | 1.6458 | 0.24401 | 1210 | Fixed Single Family Units | TV-19 | ST Teresa Basin | 757.9786 | City of Titusville | Brevard County | St. Theresa Basin TMDL Improvements | 2nd generation baffle box with media. | Baffle Boxes- Second Generation with Media | Completed | 2019 |  |  | A | 314 | $375,000 | $4,000 | City/ County | City - $102,200/ County - $272,800 | N/A | Structural | 2016 | North Indian River Lagoon | 28.58027 | -80.80055 | 2018 | BMPTrains | yes | 103.4874 | 660.8269
39369 | City of Titusville | North IRL | A | IR1-5 | 0.35 | 0.47 | 0.13634 | 10.0788 | 1.4943 | 1.3742 | 0.20374 | 1210 | Fixed Single Family Units | TV-19 | ST Teresa Basin | 757.9786 | City of Titusville | Brevard County | St. Theresa Basin TMDL Improvements | 2nd generation baffle box with media. | Baffle Boxes- Second Generation with Media | Completed | 2019 |  |  | A | 314 | $375,000 | $4,000 | City/ County | City - $102,200/ County - $272,800 | N/A | Structural | 2016 | North Indian River Lagoon | 28.58027 | -80.80055 | 2018 | BMPTrains | yes | 94.4334 | 551.7606
39370 | City of Titusville | North IRL | A | IR1-5 | 0.35 | 0.47 | 0.068973 | 10.0788 | 1.4943 | 0.69517 | 0.10307 | 1210 | Fixed Single Family Units | TV-19 | ST Teresa Basin | 757.9786 | City of Titusville | Brevard County | St. Theresa Basin TMDL Improvements | 2nd generation baffle box with media. | Baffle Boxes- Second Generation with Media | Completed | 2019 |  |  | A | 314 | $375,000 | $4,000 | City/ County | City - $102,200/ County - $272,800 | N/A | Structural | 2016 | North Indian River Lagoon | 28.58027 | -80.80055 | 2018 | BMPTrains | yes | 71.5326 | 279.125
39371 | City of Titusville | North IRL | A | IR1-5 | 0.35 | 0.47 | 0.066309 | 10.0788 | 1.4943 | 0.66831 | 0.099085 | 1210 | Fixed Single Family Units | TV-19 | ST Teresa Basin | 757.9786 | City of Titusville | Brevard County | St. Theresa Basin TMDL Improvements | 2nd generation baffle box with media. | Baffle Boxes- Second Generation with Media | Completed | 2019 |  |  | A | 314 | $375,000 | $4,000 | City/ County | City - $102,200/ County - $272,800 | N/A | Structural | 2016 | North Indian River Lagoon | 28.58027 | -80.80055 | 2018 | BMPTrains | yes | 72.9377 | 268.3419
39372 | City of Titusville | North IRL | A | IR1-5 | 0.35 | 0.47 | 0.00074332 | 9.7374 | 1.4305 | 0.007238 | 0.0010633 | 1200 | Residential, Medium Density-Two-five dwellingunits per acre | TV-19 | ST Teresa Basin | 757.9786 | City of Titusville | Brevard County | St. Theresa Basin TMDL Improvements | 2nd generation baffle box with media. | Baffle Boxes- Second Generation with Media | Completed | 2019 |  |  | A | 314 | $375,000 | $4,000 | City/ County | City - $102,200/ County - $272,800 | N/A | Structural | 2016 | North Indian River Lagoon | 28.58027 | -80.80055 | 2018 | BMPTrains | yes | 8.3547 | 3.0081
39373 | City of Titusville | North IRL | A | IR1-5 | 0.35 | 0.47 | 0.046798 | 9.7374 | 1.4305 | 0.45569 | 0.066945 | 1210 | Fixed Single Family Units | TV-19 | ST Teresa Basin | 757.9786 | City of Titusville | Brevard County | St. Theresa Basin TMDL Improvements | 2nd generation baffle box with media. | Baffle Boxes- Second Generation with Media | Completed | 2019 |  |  | A | 314 | $375,000 | $4,000 | City/ County | City - $102,200/ County - $272,800 | N/A | Structural | 2016 | North Indian River Lagoon | 28.58027 | -80.80055 | 2018 | BMPTrains | yes | 59.2364 | 189.3839
39374 | City of Titusville | North IRL | A | IR1-5 | 0.35 | 0.47 | 0.082921 | 9.7374 | 1.4305 | 0.80743 | 0.11862 | 1210 | Fixed Single Family Units | TV-19 | ST Teresa Basin | 757.9786 | City of Titusville | Brevard County | St. Theresa Basin TMDL Improvements | 2nd generation baffle box with media. | Baffle Boxes- Second Generation with Media | Completed | 2019 |  |  | A | 314 | $375,000 | $4,000 | City/ County | City - $102,200/ County - $272,800 | N/A | Structural | 2016 | North Indian River Lagoon | 28.58027 | -80.80055 | 2018 | BMPTrains | yes | 82.8395 | 335.5682
39375 | City of Titusville | North IRL | A | IR1-5 | 0.35 | 0.47 | 0.094481 | 12.1786 | 1.6083 | 1.1506 | 0.15196 | 1400 | Commercial and Services | TV-19 | ST Teresa Basin | 757.9786 | City of Titusville | Brevard County | St. Theresa Basin TMDL Improvements | 2nd generation baffle box with media. | Baffle Boxes- Second Generation with Media | Completed | 2019 |  |  | A | 314 | $375,000 | $4,000 | City/ County | City - $102,200/ County - $272,800 | N/A | Structural | 2016 | North Indian River Lagoon | 28.58027 | -80.80055 | 2018 | BMPTrains | yes | 115.3043 | 382.3504
39376 | City of Titusville | North IRL | A | IR1-5 | 0.35 | 0.47 | 0.52328 | 12.1786 | 1.6083 | 6.3729 | 0.84162 | 1410 | Retail Sales and Services | TV-19 | ST Teresa Basin | 757.9786 | City of Titusville | Brevard County | St. Theresa Basin TMDL Improvements | 2nd generation baffle box with media. | Baffle Boxes- Second Generation with Media | Completed | 2019 |  |  | A | 314 | $375,000 | $4,000 | City/ County | City - $102,200/ County - $272,800 | N/A | Structural | 2016 | North Indian River Lagoon | 28.58027 | -80.80055 | 2018 | BMPTrains | yes | 184.7063 | 2117.6496
39377 | City of Titusville | North IRL | A | IR1-5 | 0.35 | 0.47 | 0.53745 | 8.4538 | 1.1179 | 4.5435 | 0.60079 | 1890 | Other Recreational(Riding stables, go-carttracks, skeet ranges, etc) | TV-19 | ST Teresa Basin | 757.9786 | City of Titusville | Brevard County | St. Theresa Basin TMDL Improvements | 2nd generation baffle box with media. | Baffle Boxes- Second Generation with Media | Completed | 2019 |  |  | A | 314 | $375,000 | $4,000 | City/ County | City - $102,200/ County - $272,800 | N/A | Structural | 2016 | North Indian River Lagoon | 28.58027 | -80.80055 | 2018 | BMPTrains | yes | 187.0003 | 2174.9644
39378 | City of Titusville | North IRL | A | IR1-5 | 0.35 | 0.47 | 0.080318 | 8.4538 | 1.1179 | 0.679 | 0.089784 | 1430 | Professional Services | TV-19 | ST Teresa Basin | 757.9786 | City of Titusville | Brevard County | St. Theresa Basin TMDL Improvements | 2nd generation baffle box with media. | Baffle Boxes- Second Generation with Media | Completed | 2019 |  |  | A | 314 | $375,000 | $4,000 | City/ County | City - $102,200/ County - $272,800 | N/A | Structural | 2016 | North Indian River Lagoon | 28.58027 | -80.80055 | 2018 | BMPTrains | yes | 113.0031 | 325.0356
39379 | City of Titusville | North IRL | A | IR1-5 | 0.35 | 0.47 | 0.23459 | 11.2932 | 2.1632 | 2.6493 | 0.50746 | 1300 | Residential, High Density | TV-19 | ST Teresa Basin | 757.9786 | City of Titusville | Brevard County | St. Theresa Basin TMDL Improvements | 2nd generation baffle box with media. | Baffle Boxes- Second Generation with Media | Completed | 2019 |  |  | A | 314 | $375,000 | $4,000 | City/ County | City - $102,200/ County - $272,800 | N/A | Structural | 2016 | North Indian River Lagoon | 28.58027 | -80.80055 | 2018 | BMPTrains | yes | 137.1594 | 949.3537
39380 | Natural Lands | North IRL | A | IR1-5 | 0.35 | 0.47 | 0.0040444 | 11.2932 | 2.1632 | 0.045674 | 0.0087487 | 6460 | Mixed scrub-shrub wetland | TV-19 | ST Teresa Basin | 757.9786 | City of Titusville | Brevard County | St. Theresa Basin TMDL Improvements | 2nd generation baffle box with media. | Baffle Boxes- Second Generation with Media | Completed | 2019 |  |  | A | 314 | $375,000 | $4,000 | City/ County | City - $102,200/ County - $272,800 | N/A | Structural | 2016 | North Indian River Lagoon | 28.58027 | -80.80055 | 2018 | BMPTrains | yes | 20.6528 | 16.367
39381 | City of Titusville | North IRL | A | IR1-5 | 0.35 | 0.47 | 0.1312 | 11.2932 | 2.1632 | 1.4817 | 0.28382 | 1300 | Residential, High Density | TV-19 | ST Teresa Basin | 757.9786 | City of Titusville | Brevard County | St. Theresa Basin TMDL Improvements | 2nd generation baffle box with media. | Baffle Boxes- Second Generation with Media | Completed | 2019 |  |  | A | 314 | $375,000 | $4,000 | City/ County | City - $102,200/ County - $272,800 | N/A | Structural | 2016 | North Indian River Lagoon | 28.58027 | -80.80055 | 2018 | BMPTrains | yes | 94.4246 | 530.959
39382 | City of Titusville | North IRL | A | IR1-5 | 0.35 | 0.47 | 0.078452 | 11.2932 | 2.1632 | 0.88597 | 0.16971 | 1300 | Residential, High Density | TV-19 | ST Teresa Basin | 757.9786 | City of Titusville | Brevard County | St. Theresa Basin TMDL Improvements | 2nd generation baffle box with media. | Baffle Boxes- Second Generation with Media | Completed | 2019 |  |  | A | 314 | $375,000 | $4,000 | City/ County | City - $102,200/ County - $272,800 | N/A | Structural | 2016 | North Indian River Lagoon | 28.58027 | -80.80055 | 2018 | BMPTrains | yes | 120.4954 | 317.4833
39383 | City of Titusville | North IRL | A | IR1-5 | 0.35 | 0.47 | 0.15325 | 9.597 | 1.3934 | 1.4707 | 0.21353 | 1200 | Residential, Medium Density-Two-five dwellingunits per acre | TV-19 | ST Teresa Basin | 757.9786 | City of Titusville | Brevard County | St. Theresa Basin TMDL Improvements | 2nd generation baffle box with media. | Baffle Boxes- Second Generation with Media | Completed | 2019 |  |  | A | 314 | $375,000 | $4,000 | City/ County | City - $102,200/ County - $272,800 | N/A | Structural | 2016 | North Indian River Lagoon | 28.58027 | -80.80055 | 2018 | BMPTrains | yes | 115.1494 | 620.1843
39384 | City of Titusville | North IRL | A | IR1-5 | 0.35 | 0.47 | 0.13422 | 9.597 | 1.3934 | 1.2881 | 0.18701 | 1210 | Fixed Single Family Units | TV-19 | ST Teresa Basin | 757.9786 | City of Titusville | Brevard County | St. Theresa Basin TMDL Improvements | 2nd generation baffle box with media. | Baffle Boxes- Second Generation with Media | Completed | 2019 |  |  | A | 314 | $375,000 | $4,000 | City/ County | City - $102,200/ County - $272,800 | N/A | Structural | 2016 | North Indian River Lagoon | 28.58027 | -80.80055 | 2018 | BMPTrains | yes | 96.6246 | 543.1608
39385 | City of Titusville | North IRL | A | IR1-5 | 0.35 | 0.47 | 0.1699 | 9.597 | 1.3934 | 1.6305 | 0.23673 | 1210 | Fixed Single Family Units | TV-19 | ST Teresa Basin | 757.9786 | City of Titusville | Brevard County | St. Theresa Basin TMDL Improvements | 2nd generation baffle box with media. | Baffle Boxes- Second Generation with Media | Completed | 2019 |  |  | A | 314 | $375,000 | $4,000 | City/ County | City - $102,200/ County - $272,800 | N/A | Structural | 2016 | North Indian River Lagoon | 28.58027 | -80.80055 | 2018 | BMPTrains | yes | 106.1167 | 687.5677
39386 | City of Titusville | North IRL | A | IR1-5 | 0.35 | 0.47 | 0.010308 | 9.597 | 1.3934 | 0.098926 | 0.014363 | 1210 | Fixed Single Family Units | TV-19 | ST Teresa Basin | 757.9786 | City of Titusville | Brevard County | St. Theresa Basin TMDL Improvements | 2nd generation baffle box with media. | Baffle Boxes- Second Generation with Media | Completed | 2019 |  |  | A | 314 | $375,000 | $4,000 | City/ County | City - $102,200/ County - $272,800 | N/A | Structural | 2016 | North Indian River Lagoon | 28.58027 | -80.80055 | 2018 | BMPTrains | yes | 28.0149 | 41.7152
39387 | City of Titusville | North IRL | A | IR1-5 | 0.35 | 0.47 | 0.038202 | 9.597 | 1.3934 | 0.36662 | 0.053229 | 1210 | Fixed Single Family Units | TV-19 | ST Teresa Basin | 757.9786 | City of Titusville | Brevard County | St. Theresa Basin TMDL Improvements | 2nd generation baffle box with media. | Baffle Boxes- Second Generation with Media | Completed | 2019 |  |  | A | 314 | $375,000 | $4,000 | City/ County | City - $102,200/ County - $272,800 | N/A | Structural | 2016 | North Indian River Lagoon | 28.58027 | -80.80055 | 2018 | BMPTrains | yes | 73.5183 | 154.5977
39388 | City of Titusville | North IRL | A | IR1-5 | 0.35 | 0.47 | 0.11188 | 9.597 | 1.3934 | 1.0737 | 0.15589 | 1720 | Religious | TV-19 | ST Teresa Basin | 757.9786 | City of Titusville | Brevard County | St. Theresa Basin TMDL Improvements | 2nd generation baffle box with media. | Baffle Boxes- Second Generation with Media | Completed | 2019 |  |  | A | 314 | $375,000 | $4,000 | City/ County | City - $102,200/ County - $272,800 | N/A | Structural | 2016 | North Indian River Lagoon | 28.58027 | -80.80055 | 2018 | BMPTrains | yes | 115.2464 | 452.7744
39389 | City of Titusville | North IRL | A | IR1-5 | 0.35 | 0.47 | 0.17131 | 9.7322 | 1.4298 | 1.6672 | 0.24493 | 1200 | Residential, Medium Density-Two-five dwellingunits per acre | TV-19 | ST Teresa Basin | 757.9786 | City of Titusville | Brevard County | St. Theresa Basin TMDL Improvements | 2nd generation baffle box with media. | Baffle Boxes- Second Generation with Media | Completed | 2019 |  |  | A | 314 | $375,000 | $4,000 | City/ County | City - $102,200/ County - $272,800 | N/A | Structural | 2016 | North Indian River Lagoon | 28.58027 | -80.80055 | 2018 | BMPTrains | yes | 127.8082 | 693.2542
39390 | City of Titusville | North IRL | A | IR1-5 | 0.35 | 0.47 | 0.0025616 | 9.7322 | 1.4298 | 0.02493 | 0.0036625 | 1210 | Fixed Single Family Units | TV-19 | ST Teresa Basin | 757.9786 | City of Titusville | Brevard County | St. Theresa Basin TMDL Improvements | 2nd generation baffle box with media. | Baffle Boxes- Second Generation with Media | Completed | 2019 |  |  | A | 314 | $375,000 | $4,000 | City/ County | City - $102,200/ County - $272,800 | N/A | Structural | 2016 | North Indian River Lagoon | 28.58027 | -80.80055 | 2018 | BMPTrains | yes | 16.0344 | 10.3665
39391 | City of Titusville | North IRL | A | IR1-5 | 0.35 | 0.47 | 0.13394 | 9.7322 | 1.4298 | 1.3035 | 0.1915 | 1210 | Fixed Single Family Units | TV-19 | ST Teresa Basin | 757.9786 | City of Titusville | Brevard County | St. Theresa Basin TMDL Improvements | 2nd generation baffle box with media. | Baffle Boxes- Second Generation with Media | Completed | 2019 |  |  | A | 314 | $375,000 | $4,000 | City/ County | City - $102,200/ County - $272,800 | N/A | Structural | 2016 | North Indian River Lagoon | 28.58027 | -80.80055 | 2018 | BMPTrains | yes | 99.6172 | 542.0162
39392 | City of Titusville | North IRL | A | IR1-5 | 0.35 | 0.47 | 0.0042889 | 9.7322 | 1.4298 | 0.041741 | 0.0061322 | 1210 | Fixed Single Family Units | TV-19 | ST Teresa Basin | 757.9786 | City of Titusville | Brevard County | St. Theresa Basin TMDL Improvements | 2nd generation baffle box with media. | Baffle Boxes- Second Generation with Media | Completed | 2019 |  |  | A | 314 | $375,000 | $4,000 | City/ County | City - $102,200/ County - $272,800 | N/A | Structural | 2016 | North Indian River Lagoon | 28.58027 | -80.80055 | 2018 | BMPTrains | yes | 35.8591 | 17.3567
39393 | City of Titusville | North IRL | A | IR1-5 | 0.35 | 0.47 | 0.011239 | 9.7322 | 1.4298 | 0.10938 | 0.01607 | 1210 | Fixed Single Family Units | TV-19 | ST Teresa Basin | 757.9786 | City of Titusville | Brevard County | St. Theresa Basin TMDL Improvements | 2nd generation baffle box with media. | Baffle Boxes- Second Generation with Media | Completed | 2019 |  |  | A | 314 | $375,000 | $4,000 | City/ County | City - $102,200/ County - $272,800 | N/A | Structural | 2016 | North Indian River Lagoon | 28.58027 | -80.80055 | 2018 | BMPTrains | yes | 61.7813 | 45.4843
39394 | City of Titusville | North IRL | A | IR1-5 | 0.35 | 0.47 | 0.19121 | 9.7322 | 1.4298 | 1.8609 | 0.27338 | 1210 | Fixed Single Family Units | TV-19 | ST Teresa Basin | 757.9786 | City of Titusville | Brevard County | St. Theresa Basin TMDL Improvements | 2nd generation baffle box with media. | Baffle Boxes- Second Generation with Media | Completed | 2019 |  |  | A | 314 | $375,000 | $4,000 | City/ County | City - $102,200/ County - $272,800 | N/A | Structural | 2016 | North Indian River Lagoon | 28.58027 | -80.80055 | 2018 | BMPTrains | yes | 112.8876 | 773.7933
39395 | City of Titusville | North IRL | A | IR1-5 | 0.35 | 0.47 | 0.01051 | 9.7322 | 1.4298 | 0.10228 | 0.015026 | 1210 | Fixed Single Family Units | TV-19 | ST Teresa Basin | 757.9786 | City of Titusville | Brevard County | St. Theresa Basin TMDL Improvements | 2nd generation baffle box with media. | Baffle Boxes- Second Generation with Media | Completed | 2019 |  |  | A | 314 | $375,000 | $4,000 | City/ County | City - $102,200/ County - $272,800 | N/A | Structural | 2016 | North Indian River Lagoon | 28.58027 | -80.80055 | 2018 | BMPTrains | yes | 51.7411 | 42.5306
39396 | City of Titusville | North IRL | A | IR1-5 | 0.35 | 0.47 | 0.0049147 | 9.7322 | 1.4298 | 0.04783 | 0.0070268 | 1210 | Fixed Single Family Units | TV-19 | ST Teresa Basin | 757.9786 | City of Titusville | Brevard County | St. Theresa Basin TMDL Improvements | 2nd generation baffle box with media. | Baffle Boxes- Second Generation with Media | Completed | 2019 |  |  | A | 314 | $375,000 | $4,000 | City/ County | City - $102,200/ County - $272,800 | N/A | Structural | 2016 | North Indian River Lagoon | 28.58027 | -80.80055 | 2018 | BMPTrains | yes | 31.319 | 19.8889
39397 | City of Titusville | North IRL | A | IR1-5 | 0.35 | 0.47 | 0.082709 | 9.7322 | 1.4298 | 0.80494 | 0.11825 | 1210 | Fixed Single Family Units | TV-19 | ST Teresa Basin | 757.9786 | City of Titusville | Brevard County | St. Theresa Basin TMDL Improvements | 2nd generation baffle box with media. | Baffle Boxes- Second Generation with Media | Completed | 2019 |  |  | A | 314 | $375,000 | $4,000 | City/ County | City - $102,200/ County - $272,800 | N/A | Structural | 2016 | North Indian River Lagoon | 28.58027 | -80.80055 | 2018 | BMPTrains | yes | 85.1306 | 334.711
39398 | City of Titusville | North IRL | A | IR1-5 | 0.35 | 0.47 | 0.00509 | 9.7322 | 1.4298 | 0.049536 | 0.0072775 | 1210 | Fixed Single Family Units | TV-19 | ST Teresa Basin | 757.9786 | City of Titusville | Brevard County | St. Theresa Basin TMDL Improvements | 2nd generation baffle box with media. | Baffle Boxes- Second Generation with Media | Completed | 2019 |  |  | A | 314 | $375,000 | $4,000 | City/ County | City - $102,200/ County - $272,800 | N/A | Structural | 2016 | North Indian River Lagoon | 28.58027 | -80.80055 | 2018 | BMPTrains | yes | 22.4965 | 20.5984
39399 | City of Titusville | North IRL | A | IR1-5 | 0.35 | 0.47 | 0.23422 | 9.9262 | 1.4666 | 2.3249 | 0.34351 | 1200 | Residential, Medium Density-Two-five dwellingunits per acre | TV-19 | ST Teresa Basin | 757.9786 | City of Titusville | Brevard County | St. Theresa Basin TMDL Improvements | 2nd generation baffle box with media. | Baffle Boxes- Second Generation with Media | Completed | 2019 |  |  | A | 314 | $375,000 | $4,000 | City/ County | City - $102,200/ County - $272,800 | N/A | Structural | 2016 | North Indian River Lagoon | 28.58027 | -80.80055 | 2018 | BMPTrains | yes | 138.3955 | 947.8664
39400 | City of Titusville | North IRL | A | IR1-5 | 0.35 | 0.47 | 0.081038 | 9.9262 | 1.4666 | 0.8044 | 0.11885 | 1210 | Fixed Single Family Units | TV-19 | ST Teresa Basin | 757.9786 | City of Titusville | Brevard County | St. Theresa Basin TMDL Improvements | 2nd generation baffle box with media. | Baffle Boxes- Second Generation with Media | Completed | 2019 |  |  | A | 314 | $375,000 | $4,000 | City/ County | City - $102,200/ County - $272,800 | N/A | Structural | 2016 | North Indian River Lagoon | 28.58027 | -80.80055 | 2018 | BMPTrains | yes | 78.3944 | 327.9487
39401 | City of Titusville | North IRL | A | IR1-5 | 0.35 | 0.47 | 0.12597 | 9.9262 | 1.4666 | 1.2504 | 0.18475 | 1210 | Fixed Single Family Units | TV-19 | ST Teresa Basin | 757.9786 | City of Titusville | Brevard County | St. Theresa Basin TMDL Improvements | 2nd generation baffle box with media. | Baffle Boxes- Second Generation with Media | Completed | 2019 |  |  | A | 314 | $375,000 | $4,000 | City/ County | City - $102,200/ County - $272,800 | N/A | Structural | 2016 | North Indian River Lagoon | 28.58027 | -80.80055 | 2018 | BMPTrains | yes | 90.4744 | 509.783
39402 | City of Titusville | North IRL | A | IR1-5 | 0.35 | 0.47 | 0.079588 | 9.9262 | 1.4666 | 0.79001 | 0.11672 | 1210 | Fixed Single Family Units | TV-19 | ST Teresa Basin | 757.9786 | City of Titusville | Brevard County | St. Theresa Basin TMDL Improvements | 2nd generation baffle box with media. | Baffle Boxes- Second Generation with Media | Completed | 2019 |  |  | A | 314 | $375,000 | $4,000 | City/ County | City - $102,200/ County - $272,800 | N/A | Structural | 2016 | North Indian River Lagoon | 28.58027 | -80.80055 | 2018 | BMPTrains | yes | 74.3843 | 322.082
39403 | City of Titusville | North IRL | A | IR1-5 | 0.35 | 0.47 | 0.027631 | 9.9262 | 1.4666 | 0.27427 | 0.040523 | 1210 | Fixed Single Family Units | TV-19 | ST Teresa Basin | 757.9786 | City of Titusville | Brevard County | St. Theresa Basin TMDL Improvements | 2nd generation baffle box with media. | Baffle Boxes- Second Generation with Media | Completed | 2019 |  |  | A | 314 | $375,000 | $4,000 | City/ County | City - $102,200/ County - $272,800 | N/A | Structural | 2016 | North Indian River Lagoon | 28.58027 | -80.80055 | 2018 | BMPTrains | yes | 48.1731 | 111.8183
39404 | City of Titusville | North IRL | A | IR1-5 | 0.35 | 0.47 | 0.044905 | 9.9262 | 1.4666 | 0.44574 | 0.065858 | 1210 | Fixed Single Family Units | TV-19 | ST Teresa Basin | 757.9786 | City of Titusville | Brevard County | St. Theresa Basin TMDL Improvements | 2nd generation baffle box with media. | Baffle Boxes- Second Generation with Media | Completed | 2019 |  |  | A | 314 | $375,000 | $4,000 | City/ County | City - $102,200/ County - $272,800 | N/A | Structural | 2016 | North Indian River Lagoon | 28.58027 | -80.80055 | 2018 | BMPTrains | yes | 65.0467 | 181.7249
39405 | City of Titusville | North IRL | A | IR1-5 | 0.35 | 0.47 | 0.0057212 | 11.4372 | 2.1815 | 0.065435 | 0.012481 | 8140 | Roads and Highways | TV-19 | ST Teresa Basin | 757.9786 | City of Titusville | Brevard County | St. Theresa Basin TMDL Improvements | 2nd generation baffle box with media. | Baffle Boxes- Second Generation with Media | Completed | 2019 |  |  | A | 314 | $375,000 | $4,000 | City/ County | City - $102,200/ County - $272,800 | N/A | Structural | 2016 | North Indian River Lagoon | 28.58027 | -80.80055 | 2018 | BMPTrains | yes | 92.6496 | 23.1529
39406 | City of Titusville | North IRL | A | IR1-5 | 0.35 | 0.47 | 0.55367 | 11.4372 | 2.1815 | 6.3324 | 1.2078 | 1340 | Residential, High density; Multiple Dwelling Units, High Rise <Three stories or more> | TV-19 | ST Teresa Basin | 757.9786 | City of Titusville | Brevard County | St. Theresa Basin TMDL Improvements | 2nd generation baffle box with media. | Baffle Boxes- Second Generation with Media | Completed | 2019 |  |  | A | 314 | $375,000 | $4,000 | City/ County | City - $102,200/ County - $272,800 | N/A | Structural | 2016 | North Indian River Lagoon | 28.58027 | -80.80055 | 2018 | BMPTrains | yes | 189.8602 | 2240.6071
39407 | City of Titusville | North IRL | A | IR1-5 | 0.35 | 0.47 | 0.091903 | 5.8263 | 0.9307 | 0.53546 | 0.085534 | 1300 | Residential, High Density | TV-19 | ST Teresa Basin | 757.9786 | City of Titusville | Brevard County | St. Theresa Basin TMDL Improvements | 2nd generation baffle box with media. | Baffle Boxes- Second Generation with Media | Completed | 2019 |  |  | A | 314 | $375,000 | $4,000 | City/ County | City - $102,200/ County - $272,800 | N/A | Structural | 2016 | North Indian River Lagoon | 28.58027 | -80.80055 | 2018 | BMPTrains | yes | 114.3379 | 371.9182
39408 | Natural Lands | North IRL | A | IR1-5 | 0.35 | 0.47 | 0.32909 | 5.8263 | 0.9307 | 1.9174 | 0.30628 | 4340 | Hardwood Conifer Mixed | TV-19 | ST Teresa Basin | 757.9786 | City of Titusville | Brevard County | St. Theresa Basin TMDL Improvements | 2nd generation baffle box with media. | Baffle Boxes- Second Generation with Media | Completed | 2019 |  |  | A | 314 | $375,000 | $4,000 | City/ County | City - $102,200/ County - $272,800 | N/A | Structural | 2016 | North Indian River Lagoon | 28.58027 | -80.80055 | 2018 | BMPTrains | yes | 170.2213 | 1331.7648
39409 | City of Titusville | North IRL | A | IR1-5 | 0.35 | 0.47 | 0.21451 | 7.7972 | 1.1934 | 1.6726 | 0.256 | 1300 | Residential, High Density | TV-19 | ST Teresa Basin | 757.9786 | City of Titusville | Brevard County | St. Theresa Basin TMDL Improvements | 2nd generation baffle box with media. | Baffle Boxes- Second Generation with Media | Completed | 2019 |  |  | A | 314 | $375,000 | $4,000 | City/ County | City - $102,200/ County - $272,800 | N/A | Structural | 2016 | North Indian River Lagoon | 28.58027 | -80.80055 | 2018 | BMPTrains | yes | 151.6965 | 868.0995
39410 | City of Titusville | North IRL | A | IR1-5 | 0.35 | 0.47 | 0.04211 | 7.7972 | 1.1934 | 0.32834 | 0.050254 | 1210 | Fixed Single Family Units | TV-19 | ST Teresa Basin | 757.9786 | City of Titusville | Brevard County | St. Theresa Basin TMDL Improvements | 2nd generation baffle box with media. | Baffle Boxes- Second Generation with Media | Completed | 2019 |  |  | A | 314 | $375,000 | $4,000 | City/ County | City - $102,200/ County - $272,800 | N/A | Structural | 2016 | North Indian River Lagoon | 28.58027 | -80.80055 | 2018 | BMPTrains | yes | 55.2423 | 170.4132
39411 | City of Titusville | North IRL | A | IR1-5 | 0.35 | 0.47 | 0.057914 | 7.7972 | 1.1934 | 0.45157 | 0.069115 | 1210 | Fixed Single Family Units | TV-19 | ST Teresa Basin | 757.9786 | City of Titusville | Brevard County | St. Theresa Basin TMDL Improvements | 2nd generation baffle box with media. | Baffle Boxes- Second Generation with Media | Completed | 2019 |  |  | A | 314 | $375,000 | $4,000 | City/ County | City - $102,200/ County - $272,800 | N/A | Structural | 2016 | North Indian River Lagoon | 28.58027 | -80.80055 | 2018 | BMPTrains | yes | 61.2604 | 234.3716
39412 | City of Titusville | North IRL | A | IR1-5 | 0.35 | 0.47 | 0.062075 | 7.7972 | 1.1934 | 0.48401 | 0.07408 | 1210 | Fixed Single Family Units | TV-19 | ST Teresa Basin | 757.9786 | City of Titusville | Brevard County | St. Theresa Basin TMDL Improvements | 2nd generation baffle box with media. | Baffle Boxes- Second Generation with Media | Completed | 2019 |  |  | A | 314 | $375,000 | $4,000 | City/ County | City - $102,200/ County - $272,800 | N/A | Structural | 2016 | North Indian River Lagoon | 28.58027 | -80.80055 | 2018 | BMPTrains | yes | 64.999 | 251.2105
39413 | City of Titusville | North IRL | A | IR1-5 | 0.35 | 0.47 | 0.09573 | 7.7972 | 1.1934 | 0.74642 | 0.11424 | 1210 | Fixed Single Family Units | TV-19 | ST Teresa Basin | 757.9786 | City of Titusville | Brevard County | St. Theresa Basin TMDL Improvements | 2nd generation baffle box with media. | Baffle Boxes- Second Generation with Media | Completed | 2019 |  |  | A | 314 | $375,000 | $4,000 | City/ County | City - $102,200/ County - $272,800 | N/A | Structural | 2016 | North Indian River Lagoon | 28.58027 | -80.80055 | 2018 | BMPTrains | yes | 79.0491 | 387.405
39414 | City of Titusville | North IRL | A | IR1-5 | 0.35 | 0.47 | 0.090758 | 7.7972 | 1.1934 | 0.70765 | 0.10831 | 1210 | Fixed Single Family Units | TV-19 | ST Teresa Basin | 757.9786 | City of Titusville | Brevard County | St. Theresa Basin TMDL Improvements | 2nd generation baffle box with media. | Baffle Boxes- Second Generation with Media | Completed | 2019 |  |  | A | 314 | $375,000 | $4,000 | City/ County | City - $102,200/ County - $272,800 | N/A | Structural | 2016 | North Indian River Lagoon | 28.58027 | -80.80055 | 2018 | BMPTrains | yes | 84.6982 | 367.2827
39415 | City of Titusville | North IRL | A | IR1-5 | 0.35 | 0.47 | 0.054664 | 7.7972 | 1.1934 | 0.42622 | 0.065236 | 1210 | Fixed Single Family Units | TV-19 | ST Teresa Basin | 757.9786 | City of Titusville | Brevard County | St. Theresa Basin TMDL Improvements | 2nd generation baffle box with media. | Baffle Boxes- Second Generation with Media | Completed | 2019 |  |  | A | 314 | $375,000 | $4,000 | City/ County | City - $102,200/ County - $272,800 | N/A | Structural | 2016 | North Indian River Lagoon | 28.58027 | -80.80055 | 2018 | BMPTrains | yes | 65.9954 | 221.2174
39416 | City of Titusville | North IRL | A | IR1-5 | 0.35 | 0.47 | 0.1061 | 10.1019 | 1.4976 | 1.0718 | 0.15888 | 1200 | Residential, Medium Density-Two-five dwellingunits per acre | TV-19 | ST Teresa Basin | 757.9786 | City of Titusville | Brevard County | St. Theresa Basin TMDL Improvements | 2nd generation baffle box with media. | Baffle Boxes- Second Generation with Media | Completed | 2019 |  |  | A | 314 | $375,000 | $4,000 | City/ County | City - $102,200/ County - $272,800 | N/A | Structural | 2016 | North Indian River Lagoon | 28.58027 | -80.80055 | 2018 | BMPTrains | yes | 127.4737 | 429.353
39417 | City of Titusville | North IRL | A | IR1-5 | 0.35 | 0.47 | 0.21448 | 10.1019 | 1.4976 | 2.1666 | 0.3212 | 1210 | Fixed Single Family Units | TV-19 | ST Teresa Basin | 757.9786 | City of Titusville | Brevard County | St. Theresa Basin TMDL Improvements | 2nd generation baffle box with media. | Baffle Boxes- Second Generation with Media | Completed | 2019 |  |  | A | 314 | $375,000 | $4,000 | City/ County | City - $102,200/ County - $272,800 | N/A | Structural | 2016 | North Indian River Lagoon | 28.58027 | -80.80055 | 2018 | BMPTrains | yes | 125.9419 | 867.9695
39418 | City of Titusville | North IRL | A | IR1-5 | 0.35 | 0.47 | 0.0026964 | 10.1019 | 1.4976 | 0.027239 | 0.004038 | 1210 | Fixed Single Family Units | TV-19 | ST Teresa Basin | 757.9786 | City of Titusville | Brevard County | St. Theresa Basin TMDL Improvements | 2nd generation baffle box with media. | Baffle Boxes- Second Generation with Media | Completed | 2019 |  |  | A | 314 | $375,000 | $4,000 | City/ County | City - $102,200/ County - $272,800 | N/A | Structural | 2016 | North Indian River Lagoon | 28.58027 | -80.80055 | 2018 | BMPTrains | yes | 14.1931 | 10.912
39419 | City of Titusville | North IRL | A | IR1-5 | 0.35 | 0.47 | 0.23513 | 10.1019 | 1.4976 | 2.3753 | 0.35213 | 1210 | Fixed Single Family Units | TV-19 | ST Teresa Basin | 757.9786 | City of Titusville | Brevard County | St. Theresa Basin TMDL Improvements | 2nd generation baffle box with media. | Baffle Boxes- Second Generation with Media | Completed | 2019 |  |  | A | 314 | $375,000 | $4,000 | City/ County | City - $102,200/ County - $272,800 | N/A | Structural | 2016 | North Indian River Lagoon | 28.58027 | -80.80055 | 2018 | BMPTrains | yes | 126.9869 | 951.5471
39420 | City of Titusville | North IRL | A | IR1-5 | 0.35 | 0.47 | 0.0085748 | 10.1019 | 1.4976 | 0.086621 | 0.012841 | 1210 | Fixed Single Family Units | TV-19 | ST Teresa Basin | 757.9786 | City of Titusville | Brevard County | St. Theresa Basin TMDL Improvements | 2nd generation baffle box with media. | Baffle Boxes- Second Generation with Media | Completed | 2019 |  |  | A | 314 | $375,000 | $4,000 | City/ County | City - $102,200/ County - $272,800 | N/A | Structural | 2016 | North Indian River Lagoon | 28.58027 | -80.80055 | 2018 | BMPTrains | yes | 44.7952 | 34.701
39421 | City of Titusville | North IRL | A | IR1-5 | 0.35 | 0.47 | 0.01223 | 10.1019 | 1.4976 | 0.12354 | 0.018315 | 1210 | Fixed Single Family Units | TV-19 | ST Teresa Basin | 757.9786 | City of Titusville | Brevard County | St. Theresa Basin TMDL Improvements | 2nd generation baffle box with media. | Baffle Boxes- Second Generation with Media | Completed | 2019 |  |  | A | 314 | $375,000 | $4,000 | City/ County | City - $102,200/ County - $272,800 | N/A | Structural | 2016 | North Indian River Lagoon | 28.58027 | -80.80055 | 2018 | BMPTrains | yes | 52.924 | 49.4926
39422 | City of Titusville | North IRL | A | IR1-5 | 0.35 | 0.47 | 0.038555 | 10.1019 | 1.4976 | 0.38947 | 0.057738 | 1210 | Fixed Single Family Units | TV-19 | ST Teresa Basin | 757.9786 | City of Titusville | Brevard County | St. Theresa Basin TMDL Improvements | 2nd generation baffle box with media. | Baffle Boxes- Second Generation with Media | Completed | 2019 |  |  | A | 314 | $375,000 | $4,000 | City/ County | City - $102,200/ County - $272,800 | N/A | Structural | 2016 | North Indian River Lagoon | 28.58027 | -80.80055 | 2018 | BMPTrains | yes | 71.7756 | 156.0248
39423 | City of Titusville | North IRL | A | IR1-5 | 0.35 | 0.47 | 0.089619 | 7.7151 | 1.1286 | 0.69142 | 0.10114 | 1300 | Residential, High Density | TV-19 | ST Teresa Basin | 757.9786 | City of Titusville | Brevard County | St. Theresa Basin TMDL Improvements | 2nd generation baffle box with media. | Baffle Boxes- Second Generation with Media | Completed | 2019 |  |  | A | 314 | $375,000 | $4,000 | City/ County | City - $102,200/ County - $272,800 | N/A | Structural | 2016 | North Indian River Lagoon | 28.58027 | -80.80055 | 2018 | BMPTrains | yes | 120.0195 | 362.6733
39424 | City of Titusville | North IRL | A | IR1-5 | 0.35 | 0.47 | 0.00014044 | 7.7151 | 1.1286 | 0.0010835 | 0.0001585 | 1210 | Fixed Single Family Units | TV-19 | ST Teresa Basin | 757.9786 | City of Titusville | Brevard County | St. Theresa Basin TMDL Improvements | 2nd generation baffle box with media. | Baffle Boxes- Second Generation with Media | Completed | 2019 |  |  | A | 314 | $375,000 | $4,000 | City/ County | City - $102,200/ County - $272,800 | N/A | Structural | 2016 | North Indian River Lagoon | 28.58027 | -80.80055 | 2018 | BMPTrains | yes | 4.3604 | 0.56833
39425 | City of Titusville | North IRL | A | IR1-5 | 0.35 | 0.47 | 0.011638 | 7.7151 | 1.1286 | 0.089792 | 0.013135 | 1210 | Fixed Single Family Units | TV-19 | ST Teresa Basin | 757.9786 | City of Titusville | Brevard County | St. Theresa Basin TMDL Improvements | 2nd generation baffle box with media. | Baffle Boxes- Second Generation with Media | Completed | 2019 |  |  | A | 314 | $375,000 | $4,000 | City/ County | City - $102,200/ County - $272,800 | N/A | Structural | 2016 | North Indian River Lagoon | 28.58027 | -80.80055 | 2018 | BMPTrains | yes | 39.531 | 47.0989
39426 | City of Titusville | North IRL | A | IR1-5 | 0.35 | 0.47 | 0.020241 | 7.7151 | 1.1286 | 0.15616 | 0.022844 | 1210 | Fixed Single Family Units | TV-19 | ST Teresa Basin | 757.9786 | City of Titusville | Brevard County | St. Theresa Basin TMDL Improvements | 2nd generation baffle box with media. | Baffle Boxes- Second Generation with Media | Completed | 2019 |  |  | A | 314 | $375,000 | $4,000 | City/ County | City - $102,200/ County - $272,800 | N/A | Structural | 2016 | North Indian River Lagoon | 28.58027 | -80.80055 | 2018 | BMPTrains | yes | 37.958 | 81.9135
39427 | City of Titusville | North IRL | A | IR1-5 | 0.35 | 0.47 | 0.11347 | 7.7151 | 1.1286 | 0.8754 | 0.12806 | 1210 | Fixed Single Family Units | TV-19 | ST Teresa Basin | 757.9786 | City of Titusville | Brevard County | St. Theresa Basin TMDL Improvements | 2nd generation baffle box with media. | Baffle Boxes- Second Generation with Media | Completed | 2019 |  |  | A | 314 | $375,000 | $4,000 | City/ County | City - $102,200/ County - $272,800 | N/A | Structural | 2016 | North Indian River Lagoon | 28.58027 | -80.80055 | 2018 | BMPTrains | yes | 88.8379 | 459.1773
39428 | City of Titusville | North IRL | A | IR1-5 | 0.35 | 0.47 | 0.12864 | 7.7151 | 1.1286 | 0.99248 | 0.14518 | 1210 | Fixed Single Family Units | TV-19 | ST Teresa Basin | 757.9786 | City of Titusville | Brevard County | St. Theresa Basin TMDL Improvements | 2nd generation baffle box with media. | Baffle Boxes- Second Generation with Media | Completed | 2019 |  |  | A | 314 | $375,000 | $4,000 | City/ County | City - $102,200/ County - $272,800 | N/A | Structural | 2016 | North Indian River Lagoon | 28.58027 | -80.80055 | 2018 | BMPTrains | yes | 94.3374 | 520.5886
39429 | City of Titusville | North IRL | A | IR1-5 | 0.35 | 0.47 | 0.11753 | 7.7151 | 1.1286 | 0.90673 | 0.13264 | 1210 | Fixed Single Family Units | TV-19 | ST Teresa Basin | 757.9786 | City of Titusville | Brevard County | St. Theresa Basin TMDL Improvements | 2nd generation baffle box with media. | Baffle Boxes- Second Generation with Media | Completed | 2019 |  |  | A | 314 | $375,000 | $4,000 | City/ County | City - $102,200/ County - $272,800 | N/A | Structural | 2016 | North Indian River Lagoon | 28.58027 | -80.80055 | 2018 | BMPTrains | yes | 89.6534 | 475.6128
39430 | City of Titusville | North IRL | A | IR1-5 | 0.35 | 0.47 | 0.13649 | 7.7151 | 1.1286 | 1.0531 | 0.15405 | 1210 | Fixed Single Family Units | TV-19 | ST Teresa Basin | 757.9786 | City of Titusville | Brevard County | St. Theresa Basin TMDL Improvements | 2nd generation baffle box with media. | Baffle Boxes- Second Generation with Media | Completed | 2019 |  |  | A | 314 | $375,000 | $4,000 | City/ County | City - $102,200/ County - $272,800 | N/A | Structural | 2016 | North Indian River Lagoon | 28.58027 | -80.80055 | 2018 | BMPTrains | yes | 104.3507 | 552.3672
39431 | City of Titusville | North IRL | A | IR1-5 | 0.35 | 0.47 | 0.61453 | 7.819 | 1.0681 | 4.8049 | 0.65637 | 1710 | Educational Facilities | TV-19 | ST Teresa Basin | 757.9786 | City of Titusville | Brevard County | St. Theresa Basin TMDL Improvements | 2nd generation baffle box with media. | Baffle Boxes- Second Generation with Media | Completed | 2019 |  |  | A | 314 | $375,000 | $4,000 | City/ County | City - $102,200/ County - $272,800 | N/A | Structural | 2016 | North Indian River Lagoon | 28.58027 | -80.80055 | 2018 | BMPTrains | yes | 201.1442 | 2486.8962
39432 | City of Titusville | North IRL | A | IR1-5 | 0.35 | 0.47 | 0.028627 | 11.1176 | 1.5298 | 0.31827 | 0.043795 | 1200 | Residential, Medium Density-Two-five dwellingunits per acre | TV-19 | ST Teresa Basin | 757.9786 | City of Titusville | Brevard County | St. Theresa Basin TMDL Improvements | 2nd generation baffle box with media. | Baffle Boxes- Second Generation with Media | Completed | 2019 |  |  | A | 314 | $375,000 | $4,000 | City/ County | City - $102,200/ County - $272,800 | N/A | Structural | 2016 | North Indian River Lagoon | 28.58027 | -80.80055 | 2018 | BMPTrains | yes | 43.4111 | 115.8511
39433 | City of Titusville | North IRL | A | IR1-5 | 0.35 | 0.47 | 0.088396 | 11.1176 | 1.5298 | 0.98274 | 0.13523 | 1400 | Commercial and Services | TV-19 | ST Teresa Basin | 757.9786 | City of Titusville | Brevard County | St. Theresa Basin TMDL Improvements | 2nd generation baffle box with media. | Baffle Boxes- Second Generation with Media | Completed | 2019 |  |  | A | 314 | $375,000 | $4,000 | City/ County | City - $102,200/ County - $272,800 | N/A | Structural | 2016 | North Indian River Lagoon | 28.58027 | -80.80055 | 2018 | BMPTrains | yes | 94.5 | 357.724
39434 | City of Titusville | North IRL | A | IR1-5 | 0.35 | 0.47 | 0.19288 | 11.1176 | 1.5298 | 2.1443 | 0.29507 | 1410 | Retail Sales and Services | TV-19 | ST Teresa Basin | 757.9786 | City of Titusville | Brevard County | St. Theresa Basin TMDL Improvements | 2nd generation baffle box with media. | Baffle Boxes- Second Generation with Media | Completed | 2019 |  |  | A | 314 | $375,000 | $4,000 | City/ County | City - $102,200/ County - $272,800 | N/A | Structural | 2016 | North Indian River Lagoon | 28.58027 | -80.80055 | 2018 | BMPTrains | yes | 112.5839 | 780.5454
39435 | City of Titusville | North IRL | A | IR1-5 | 0.35 | 0.47 | 0.19247 | 11.1176 | 1.5298 | 2.1398 | 0.29444 | 1210 | Fixed Single Family Units | TV-19 | ST Teresa Basin | 757.9786 | City of Titusville | Brevard County | St. Theresa Basin TMDL Improvements | 2nd generation baffle box with media. | Baffle Boxes- Second Generation with Media | Completed | 2019 |  |  | A | 314 | $375,000 | $4,000 | City/ County | City - $102,200/ County - $272,800 | N/A | Structural | 2016 | North Indian River Lagoon | 28.58027 | -80.80055 | 2018 | BMPTrains | yes | 112.2371 | 778.8851
39436 | City of Titusville | North IRL | A | IR1-5 | 0.35 | 0.47 | 0.042447 | 11.1176 | 1.5298 | 0.4719 | 0.064936 | 1210 | Fixed Single Family Units | TV-19 | ST Teresa Basin | 757.9786 | City of Titusville | Brevard County | St. Theresa Basin TMDL Improvements | 2nd generation baffle box with media. | Baffle Boxes- Second Generation with Media | Completed | 2019 |  |  | A | 314 | $375,000 | $4,000 | City/ County | City - $102,200/ County - $272,800 | N/A | Structural | 2016 | North Indian River Lagoon | 28.58027 | -80.80055 | 2018 | BMPTrains | yes | 54.7713 | 171.776
39437 | City of Titusville | North IRL | A | IR1-5 | 0.35 | 0.47 | 0.07295 | 11.1176 | 1.5298 | 0.81103 | 0.1116 | 1410 | Retail Sales and Services | TV-19 | ST Teresa Basin | 757.9786 | City of Titusville | Brevard County | St. Theresa Basin TMDL Improvements | 2nd generation baffle box with media. | Baffle Boxes- Second Generation with Media | Completed | 2019 |  |  | A | 314 | $375,000 | $4,000 | City/ County | City - $102,200/ County - $272,800 | N/A | Structural | 2016 | North Indian River Lagoon | 28.58027 | -80.80055 | 2018 | BMPTrains | yes | 82.9631 | 295.2186
39438 | City of Titusville | North IRL | A | IR1-5 | 0.35 | 0.47 | 0.26783 | 9.4102 | 1.5664 | 2.5203 | 0.41952 | 1300 | Residential, High Density | TV-19 | ST Teresa Basin | 757.9786 | City of Titusville | Brevard County | St. Theresa Basin TMDL Improvements | 2nd generation baffle box with media. | Baffle Boxes- Second Generation with Media | Completed | 2019 |  |  | A | 314 | $375,000 | $4,000 | City/ County | City - $102,200/ County - $272,800 | N/A | Structural | 2016 | North Indian River Lagoon | 28.58027 | -80.80055 | 2018 | BMPTrains | yes | 145.798 | 1083.8634
39439 | City of Titusville | North IRL | A | IR1-5 | 0.35 | 0.47 | 0.33149 | 9.4102 | 1.5664 | 3.1194 | 0.51924 | 1740 | Medical and Health Care | TV-19 | ST Teresa Basin | 757.9786 | City of Titusville | Brevard County | St. Theresa Basin TMDL Improvements | 2nd generation baffle box with media. | Baffle Boxes- Second Generation with Media | Completed | 2019 |  |  | A | 314 | $375,000 | $4,000 | City/ County | City - $102,200/ County - $272,800 | N/A | Structural | 2016 | North Indian River Lagoon | 28.58027 | -80.80055 | 2018 | BMPTrains | yes | 153.0811 | 1341.48
39440 | City of Titusville | North IRL | A | IR1-5 | 0.35 | 0.47 | 0.14057 | 10.0844 | 1.4951 | 1.4176 | 0.21017 | 1200 | Residential, Medium Density-Two-five dwellingunits per acre | TV-19 | ST Teresa Basin | 757.9786 | City of Titusville | Brevard County | St. Theresa Basin TMDL Improvements | 2nd generation baffle box with media. | Baffle Boxes- Second Generation with Media | Completed | 2019 |  |  | A | 314 | $375,000 | $4,000 | City/ County | City - $102,200/ County - $272,800 | N/A | Structural | 2016 | North Indian River Lagoon | 28.58027 | -80.80055 | 2018 | BMPTrains | yes | 122.7699 | 568.8797
39441 | City of Titusville | North IRL | A | IR1-5 | 0.35 | 0.47 | 0.01522 | 10.0844 | 1.4951 | 0.15348 | 0.022756 | 1210 | Fixed Single Family Units | TV-19 | ST Teresa Basin | 757.9786 | City of Titusville | Brevard County | St. Theresa Basin TMDL Improvements | 2nd generation baffle box with media. | Baffle Boxes- Second Generation with Media | Completed | 2019 |  |  | A | 314 | $375,000 | $4,000 | City/ County | City - $102,200/ County - $272,800 | N/A | Structural | 2016 | North Indian River Lagoon | 28.58027 | -80.80055 | 2018 | BMPTrains | yes | 33.4837 | 61.5925
39442 | City of Titusville | North IRL | A | IR1-5 | 0.35 | 0.47 | 0.027153 | 10.0844 | 1.4951 | 0.27382 | 0.040598 | 1210 | Fixed Single Family Units | TV-19 | ST Teresa Basin | 757.9786 | City of Titusville | Brevard County | St. Theresa Basin TMDL Improvements | 2nd generation baffle box with media. | Baffle Boxes- Second Generation with Media | Completed | 2019 |  |  | A | 314 | $375,000 | $4,000 | City/ County | City - $102,200/ County - $272,800 | N/A | Structural | 2016 | North Indian River Lagoon | 28.58027 | -80.80055 | 2018 | BMPTrains | yes | 49.3782 | 109.8852
39443 | City of Titusville | North IRL | A | IR1-5 | 0.35 | 0.47 | 0.030759 | 10.0844 | 1.4951 | 0.31019 | 0.045989 | 1210 | Fixed Single Family Units | TV-19 | ST Teresa Basin | 757.9786 | City of Titusville | Brevard County | St. Theresa Basin TMDL Improvements | 2nd generation baffle box with media. | Baffle Boxes- Second Generation with Media | Completed | 2019 |  |  | A | 314 | $375,000 | $4,000 | City/ County | City - $102,200/ County - $272,800 | N/A | Structural | 2016 | North Indian River Lagoon | 28.58027 | -80.80055 | 2018 | BMPTrains | yes | 52.1422 | 124.4771
39444 | City of Titusville | North IRL | A | IR1-5 | 0.35 | 0.47 | 0.00014137 | 10.0844 | 1.4951 | 0.0014256 | 0.00021136 | 1210 | Fixed Single Family Units | TV-19 | ST Teresa Basin | 757.9786 | City of Titusville | Brevard County | St. Theresa Basin TMDL Improvements | 2nd generation baffle box with media. | Baffle Boxes- Second Generation with Media | Completed | 2019 |  |  | A | 314 | $375,000 | $4,000 | City/ County | City - $102,200/ County - $272,800 | N/A | Structural | 2016 | North Indian River Lagoon | 28.58027 | -80.80055 | 2018 | BMPTrains | yes | 13.2479 | 0.57208
39445 | City of Titusville | North IRL | A | IR1-5 | 0.35 | 0.47 | 0.27023 | 10.0844 | 1.4951 | 2.7251 | 0.40403 | 1210 | Fixed Single Family Units | TV-19 | ST Teresa Basin | 757.9786 | City of Titusville | Brevard County | St. Theresa Basin TMDL Improvements | 2nd generation baffle box with media. | Baffle Boxes- Second Generation with Media | Completed | 2019 |  |  | A | 314 | $375,000 | $4,000 | City/ County | City - $102,200/ County - $272,800 | N/A | Structural | 2016 | North Indian River Lagoon | 28.58027 | -80.80055 | 2018 | BMPTrains | yes | 132.2874 | 1093.5951
39446 | City of Titusville | North IRL | A | IR1-5 | 0.35 | 0.47 | 0.075798 | 10.0844 | 1.4951 | 0.76437 | 0.11333 | 1210 | Fixed Single Family Units | TV-19 | ST Teresa Basin | 757.9786 | City of Titusville | Brevard County | St. Theresa Basin TMDL Improvements | 2nd generation baffle box with media. | Baffle Boxes- Second Generation with Media | Completed | 2019 |  |  | A | 314 | $375,000 | $4,000 | City/ County | City - $102,200/ County - $272,800 | N/A | Structural | 2016 | North Indian River Lagoon | 28.58027 | -80.80055 | 2018 | BMPTrains | yes | 84.1453 | 306.7419
39447 | City of Titusville | North IRL | A | IR1-5 | 0.35 | 0.47 | 0.057886 | 10.0844 | 1.4951 | 0.58375 | 0.086547 | 1210 | Fixed Single Family Units | TV-19 | ST Teresa Basin | 757.9786 | City of Titusville | Brevard County | St. Theresa Basin TMDL Improvements | 2nd generation baffle box with media. | Baffle Boxes- Second Generation with Media | Completed | 2019 |  |  | A | 314 | $375,000 | $4,000 | City/ County | City - $102,200/ County - $272,800 | N/A | Structural | 2016 | North Indian River Lagoon | 28.58027 | -80.80055 | 2018 | BMPTrains | yes | 79.7095 | 234.2564
39448 | City of Titusville | North IRL | A | IR1-5 | 0.35 | 0.47 | 0.15057 | 9.8293 | 1.4487 | 1.48 | 0.21812 | 1200 | Residential, Medium Density-Two-five dwellingunits per acre | TV-19 | ST Teresa Basin | 757.9786 | City of Titusville | Brevard County | St. Theresa Basin TMDL Improvements | 2nd generation baffle box with media. | Baffle Boxes- Second Generation with Media | Completed | 2019 |  |  | A | 314 | $375,000 | $4,000 | City/ County | City - $102,200/ County - $272,800 | N/A | Structural | 2016 | North Indian River Lagoon | 28.58027 | -80.80055 | 2018 | BMPTrains | yes | 103.5712 | 609.3214
39449 | City of Titusville | North IRL | A | IR1-5 | 0.35 | 0.47 | 0.058112 | 9.8293 | 1.4487 | 0.5712 | 0.084186 | 1210 | Fixed Single Family Units | TV-19 | ST Teresa Basin | 757.9786 | City of Titusville | Brevard County | St. Theresa Basin TMDL Improvements | 2nd generation baffle box with media. | Baffle Boxes- Second Generation with Media | Completed | 2019 |  |  | A | 314 | $375,000 | $4,000 | City/ County | City - $102,200/ County - $272,800 | N/A | Structural | 2016 | North Indian River Lagoon | 28.58027 | -80.80055 | 2018 | BMPTrains | yes | 68.9791 | 235.1707
39450 | City of Titusville | North IRL | A | IR1-5 | 0.35 | 0.47 | 0.023874 | 9.8293 | 1.4487 | 0.23467 | 0.034586 | 1210 | Fixed Single Family Units | TV-19 | ST Teresa Basin | 757.9786 | City of Titusville | Brevard County | St. Theresa Basin TMDL Improvements | 2nd generation baffle box with media. | Baffle Boxes- Second Generation with Media | Completed | 2019 |  |  | A | 314 | $375,000 | $4,000 | City/ County | City - $102,200/ County - $272,800 | N/A | Structural | 2016 | North Indian River Lagoon | 28.58027 | -80.80055 | 2018 | BMPTrains | yes | 39.5825 | 96.6151
39451 | City of Titusville | North IRL | A | IR1-5 | 0.35 | 0.47 | 0.11191 | 9.8293 | 1.4487 | 1.1 | 0.16212 | 1210 | Fixed Single Family Units | TV-19 | ST Teresa Basin | 757.9786 | City of Titusville | Brevard County | St. Theresa Basin TMDL Improvements | 2nd generation baffle box with media. | Baffle Boxes- Second Generation with Media | Completed | 2019 |  |  | A | 314 | $375,000 | $4,000 | City/ County | City - $102,200/ County - $272,800 | N/A | Structural | 2016 | North Indian River Lagoon | 28.58027 | -80.80055 | 2018 | BMPTrains | yes | 89.2754 | 452.877
39452 | City of Titusville | North IRL | A | IR1-5 | 0.35 | 0.47 | 0.068726 | 9.8293 | 1.4487 | 0.67553 | 0.099563 | 1210 | Fixed Single Family Units | TV-19 | ST Teresa Basin | 757.9786 | City of Titusville | Brevard County | St. Theresa Basin TMDL Improvements | 2nd generation baffle box with media. | Baffle Boxes- Second Generation with Media | Completed | 2019 |  |  | A | 314 | $375,000 | $4,000 | City/ County | City - $102,200/ County - $272,800 | N/A | Structural | 2016 | North Indian River Lagoon | 28.58027 | -80.80055 | 2018 | BMPTrains | yes | 72.4795 | 278.1247
39453 | City of Titusville | North IRL | A | IR1-5 | 0.35 | 0.47 | 0.086223 | 9.8293 | 1.4487 | 0.84751 | 0.12491 | 1210 | Fixed Single Family Units | TV-19 | ST Teresa Basin | 757.9786 | City of Titusville | Brevard County | St. Theresa Basin TMDL Improvements | 2nd generation baffle box with media. | Baffle Boxes- Second Generation with Media | Completed | 2019 |  |  | A | 314 | $375,000 | $4,000 | City/ County | City - $102,200/ County - $272,800 | N/A | Structural | 2016 | North Indian River Lagoon | 28.58027 | -80.80055 | 2018 | BMPTrains | yes | 75.2338 | 348.9323
39454 | City of Titusville | North IRL | A | IR1-5 | 0.35 | 0.47 | 0.11835 | 9.8293 | 1.4487 | 1.1633 | 0.17146 | 1210 | Fixed Single Family Units | TV-19 | ST Teresa Basin | 757.9786 | City of Titusville | Brevard County | St. Theresa Basin TMDL Improvements | 2nd generation baffle box with media. | Baffle Boxes- Second Generation with Media | Completed | 2019 |  |  | A | 314 | $375,000 | $4,000 | City/ County | City - $102,200/ County - $272,800 | N/A | Structural | 2016 | North Indian River Lagoon | 28.58027 | -80.80055 | 2018 | BMPTrains | yes | 89.0243 | 478.9589
39455 | City of Titusville | North IRL | A | IR1-5 | 0.35 | 0.47 | 0.52815 | 10.2858 | 1.8467 | 5.4324 | 0.97532 | 1300 | Residential, High Density | TV-19 | ST Teresa Basin | 757.9786 | City of Titusville | Brevard County | St. Theresa Basin TMDL Improvements | 2nd generation baffle box with media. | Baffle Boxes- Second Generation with Media | Completed | 2019 |  |  | A | 314 | $375,000 | $4,000 | City/ County | City - $102,200/ County - $272,800 | N/A | Structural | 2016 | North Indian River Lagoon | 28.58027 | -80.80055 | 2018 | BMPTrains | yes | 204.3715 | 2137.3485
39456 | City of Titusville | North IRL | A | IR1-5 | 0.35 | 0.47 | 0.0096698 | 10.2858 | 1.8467 | 0.099462 | 0.017857 | 1330 | Residential, High density; Multiple Dwelling Units, Low Rise <Two stories or less> | TV-19 | ST Teresa Basin | 757.9786 | City of Titusville | Brevard County | St. Theresa Basin TMDL Improvements | 2nd generation baffle box with media. | Baffle Boxes- Second Generation with Media | Completed | 2019 |  |  | A | 314 | $375,000 | $4,000 | City/ County | City - $102,200/ County - $272,800 | N/A | Structural | 2016 | North Indian River Lagoon | 28.58027 | -80.80055 | 2018 | BMPTrains | yes | 32.7318 | 39.1325
39457 | City of Titusville | North IRL | A | IR1-5 | 0.35 | 0.47 | 0.038823 | 10.2858 | 1.8467 | 0.39932 | 0.071693 | 1330 | Residential, High density; Multiple Dwelling Units, Low Rise <Two stories or less> | TV-19 | ST Teresa Basin | 757.9786 | City of Titusville | Brevard County | St. Theresa Basin TMDL Improvements | 2nd generation baffle box with media. | Baffle Boxes- Second Generation with Media | Completed | 2019 |  |  | A | 314 | $375,000 | $4,000 | City/ County | City - $102,200/ County - $272,800 | N/A | Structural | 2016 | North Indian River Lagoon | 28.58027 | -80.80055 | 2018 | BMPTrains | yes | 51.01 | 157.1099
39458 | City of Titusville | North IRL | A | IR1-5 | 0.35 | 0.47 | 0.041121 | 10.2858 | 1.8467 | 0.42296 | 0.075936 | 1330 | Residential, High density; Multiple Dwelling Units, Low Rise <Two stories or less> | TV-19 | ST Teresa Basin | 757.9786 | City of Titusville | Brevard County | St. Theresa Basin TMDL Improvements | 2nd generation baffle box with media. | Baffle Boxes- Second Generation with Media | Completed | 2019 |  |  | A | 314 | $375,000 | $4,000 | City/ County | City - $102,200/ County - $272,800 | N/A | Structural | 2016 | North Indian River Lagoon | 28.58027 | -80.80055 | 2018 | BMPTrains | yes | 52.2534 | 166.4091
39459 | City of Titusville | North IRL | A | IR1-5 | 0.35 | 0.47 | 0.072327 | 11.8614 | 2.3404 | 0.8579 | 0.16928 | 1300 | Residential, High Density | TV-19 | ST Teresa Basin | 757.9786 | City of Titusville | Brevard County | St. Theresa Basin TMDL Improvements | 2nd generation baffle box with media. | Baffle Boxes- Second Generation with Media | Completed | 2019 |  |  | A | 314 | $375,000 | $4,000 | City/ County | City - $102,200/ County - $272,800 | N/A | Structural | 2016 | North Indian River Lagoon | 28.58027 | -80.80055 | 2018 | BMPTrains | yes | 147.4377 | 292.6972
39460 | City of Titusville | North IRL | A | IR1-5 | 0.35 | 0.47 | 0.54544 | 11.8614 | 2.3404 | 6.4696 | 1.2765 | 1300 | Residential, High Density | TV-19 | ST Teresa Basin | 757.9786 | City of Titusville | Brevard County | St. Theresa Basin TMDL Improvements | 2nd generation baffle box with media. | Baffle Boxes- Second Generation with Media | Completed | 2019 |  |  | A | 314 | $375,000 | $4,000 | City/ County | City - $102,200/ County - $272,800 | N/A | Structural | 2016 | North Indian River Lagoon | 28.58027 | -80.80055 | 2018 | BMPTrains | yes | 192.391 | 2207.3028
39461 | City of Titusville | North IRL | A | IR1-5 | 0.35 | 0.47 | 0.074241 | 9.2163 | 1.2935 | 0.68422 | 0.096033 | 1300 | Residential, High Density | TV-19 | ST Teresa Basin | 757.9786 | City of Titusville | Brevard County | St. Theresa Basin TMDL Improvements | 2nd generation baffle box with media. | Baffle Boxes- Second Generation with Media | Completed | 2019 |  |  | A | 314 | $375,000 | $4,000 | City/ County | City - $102,200/ County - $272,800 | N/A | Structural | 2016 | North Indian River Lagoon | 28.58027 | -80.80055 | 2018 | BMPTrains | yes | 112.0191 | 300.4412
39462 | City of Titusville | North IRL | A | IR1-5 | 0.35 | 0.47 | 0.54352 | 9.2163 | 1.2935 | 5.0093 | 0.70307 | 1890 | Other Recreational(Riding stables, go-carttracks, skeet ranges, etc) | TV-19 | ST Teresa Basin | 757.9786 | City of Titusville | Brevard County | St. Theresa Basin TMDL Improvements | 2nd generation baffle box with media. | Baffle Boxes- Second Generation with Media | Completed | 2019 |  |  | A | 314 | $375,000 | $4,000 | City/ County | City - $102,200/ County - $272,800 | N/A | Structural | 2016 | North Indian River Lagoon | 28.58027 | -80.80055 | 2018 | BMPTrains | yes | 187.9838 | 2199.5588
39463 | City of Titusville | North IRL | A | IR1-5 | 0.35 | 0.47 | 0.22737 | 9.8329 | 1.4316 | 2.2357 | 0.32551 | 1400 | Commercial and Services | TV-19 | ST Teresa Basin | 757.9786 | City of Titusville | Brevard County | St. Theresa Basin TMDL Improvements | 2nd generation baffle box with media. | Baffle Boxes- Second Generation with Media | Completed | 2019 |  |  | A | 314 | $375,000 | $4,000 | City/ County | City - $102,200/ County - $272,800 | N/A | Structural | 2016 | North Indian River Lagoon | 28.58027 | -80.80055 | 2018 | BMPTrains | yes | 138.757 | 920.1437
39464 | Natural Lands | North IRL | A | IR1-5 | 0.35 | 0.47 | 8.3765e-06 | 9.8329 | 1.4316 | 8.2366e-05 | 1.1992e-05 | 4340 | Hardwood Conifer Mixed | TV-19 | ST Teresa Basin | 757.9786 | City of Titusville | Brevard County | St. Theresa Basin TMDL Improvements | 2nd generation baffle box with media. | Baffle Boxes- Second Generation with Media | Completed | 2019 |  |  | A | 314 | $375,000 | $4,000 | City/ County | City - $102,200/ County - $272,800 | N/A | Structural | 2016 | North Indian River Lagoon | 28.58027 | -80.80055 | 2018 | BMPTrains | yes | 1.0158 | 0.033899
39465 | City of Titusville | North IRL | A | IR1-5 | 0.35 | 0.47 | 0.039197 | 10.1055 | 1.4981 | 0.3961 | 0.05872 | 1200 | Residential, Medium Density-Two-five dwellingunits per acre | TV-19 | ST Teresa Basin | 757.9786 | City of Titusville | Brevard County | St. Theresa Basin TMDL Improvements | 2nd generation baffle box with media. | Baffle Boxes- Second Generation with Media | Completed | 2019 |  |  | A | 314 | $375,000 | $4,000 | City/ County | City - $102,200/ County - $272,800 | N/A | Structural | 2016 | North Indian River Lagoon | 28.58027 | -80.80055 | 2018 | BMPTrains | yes | 55.4241 | 158.6241
39466 | City of Titusville | North IRL | A | IR1-5 | 0.35 | 0.47 | 0.014063 | 10.1055 | 1.4981 | 0.14211 | 0.021067 | 1210 | Fixed Single Family Units | TV-19 | ST Teresa Basin | 757.9786 | City of Titusville | Brevard County | St. Theresa Basin TMDL Improvements | 2nd generation baffle box with media. | Baffle Boxes- Second Generation with Media | Completed | 2019 |  |  | A | 314 | $375,000 | $4,000 | City/ County | City - $102,200/ County - $272,800 | N/A | Structural | 2016 | North Indian River Lagoon | 28.58027 | -80.80055 | 2018 | BMPTrains | yes | 30.8181 | 56.9102
39467 | City of Titusville | North IRL | A | IR1-5 | 0.35 | 0.47 | 0.25231 | 10.1055 | 1.4981 | 2.5497 | 0.37797 | 1210 | Fixed Single Family Units | TV-19 | ST Teresa Basin | 757.9786 | City of Titusville | Brevard County | St. Theresa Basin TMDL Improvements | 2nd generation baffle box with media. | Baffle Boxes- Second Generation with Media | Completed | 2019 |  |  | A | 314 | $375,000 | $4,000 | City/ County | City - $102,200/ County - $272,800 | N/A | Structural | 2016 | North Indian River Lagoon | 28.58027 | -80.80055 | 2018 | BMPTrains | yes | 135.3466 | 1021.0497
39468 | City of Titusville | North IRL | A | IR1-5 | 0.35 | 0.47 | 0.041635 | 10.1055 | 1.4981 | 0.42074 | 0.062372 | 1210 | Fixed Single Family Units | TV-19 | ST Teresa Basin | 757.9786 | City of Titusville | Brevard County | St. Theresa Basin TMDL Improvements | 2nd generation baffle box with media. | Baffle Boxes- Second Generation with Media | Completed | 2019 |  |  | A | 314 | $375,000 | $4,000 | City/ County | City - $102,200/ County - $272,800 | N/A | Structural | 2016 | North Indian River Lagoon | 28.58027 | -80.80055 | 2018 | BMPTrains | yes | 54.0829 | 168.4901
39469 | City of Titusville | North IRL | A | IR1-5 | 0.35 | 0.47 | 0.15319 | 10.1055 | 1.4981 | 1.5481 | 0.22949 | 1210 | Fixed Single Family Units | TV-19 | ST Teresa Basin | 757.9786 | City of Titusville | Brevard County | St. Theresa Basin TMDL Improvements | 2nd generation baffle box with media. | Baffle Boxes- Second Generation with Media | Completed | 2019 |  |  | A | 314 | $375,000 | $4,000 | City/ County | City - $102,200/ County - $272,800 | N/A | Structural | 2016 | North Indian River Lagoon | 28.58027 | -80.80055 | 2018 | BMPTrains | yes | 111.2609 | 619.9384
39470 | City of Titusville | North IRL | A | IR1-5 | 0.35 | 0.47 | 0.061493 | 10.1055 | 1.4981 | 0.62141 | 0.092121 | 1210 | Fixed Single Family Units | TV-19 | ST Teresa Basin | 757.9786 | City of Titusville | Brevard County | St. Theresa Basin TMDL Improvements | 2nd generation baffle box with media. | Baffle Boxes- Second Generation with Media | Completed | 2019 |  |  | A | 314 | $375,000 | $4,000 | City/ County | City - $102,200/ County - $272,800 | N/A | Structural | 2016 | North Indian River Lagoon | 28.58027 | -80.80055 | 2018 | BMPTrains | yes | 71.8316 | 248.8521
39471 | City of Titusville | North IRL | A | IR1-5 | 0.35 | 0.47 | 0.032993 | 10.1055 | 1.4981 | 0.33341 | 0.049426 | 1210 | Fixed Single Family Units | TV-19 | ST Teresa Basin | 757.9786 | City of Titusville | Brevard County | St. Theresa Basin TMDL Improvements | 2nd generation baffle box with media. | Baffle Boxes- Second Generation with Media | Completed | 2019 |  |  | A | 314 | $375,000 | $4,000 | City/ County | City - $102,200/ County - $272,800 | N/A | Structural | 2016 | North Indian River Lagoon | 28.58027 | -80.80055 | 2018 | BMPTrains | yes | 61.2209 | 133.5167
39472 | City of Titusville | North IRL | A | IR1-5 | 0.35 | 0.47 | 0.079738 | 7.7081 | 1.1313 | 0.61463 | 0.09021 | 1300 | Residential, High Density | TV-19 | ST Teresa Basin | 757.9786 | City of Titusville | Brevard County | St. Theresa Basin TMDL Improvements | 2nd generation baffle box with media. | Baffle Boxes- Second Generation with Media | Completed | 2019 |  |  | A | 314 | $375,000 | $4,000 | City/ County | City - $102,200/ County - $272,800 | N/A | Structural | 2016 | North Indian River Lagoon | 28.58027 | -80.80055 | 2018 | BMPTrains | yes | 117.1104 | 322.6873
39473 | City of Titusville | North IRL | A | IR1-5 | 0.35 | 0.47 | 0.062397 | 7.7081 | 1.1313 | 0.48096 | 0.070591 | 1210 | Fixed Single Family Units | TV-19 | ST Teresa Basin | 757.9786 | City of Titusville | Brevard County | St. Theresa Basin TMDL Improvements | 2nd generation baffle box with media. | Baffle Boxes- Second Generation with Media | Completed | 2019 |  |  | A | 314 | $375,000 | $4,000 | City/ County | City - $102,200/ County - $272,800 | N/A | Structural | 2016 | North Indian River Lagoon | 28.58027 | -80.80055 | 2018 | BMPTrains | yes | 79.2666 | 252.5111
39474 | City of Titusville | North IRL | A | IR1-5 | 0.35 | 0.47 | 0.14277 | 7.7081 | 1.1313 | 1.1005 | 0.16152 | 1210 | Fixed Single Family Units | TV-19 | ST Teresa Basin | 757.9786 | City of Titusville | Brevard County | St. Theresa Basin TMDL Improvements | 2nd generation baffle box with media. | Baffle Boxes- Second Generation with Media | Completed | 2019 |  |  | A | 314 | $375,000 | $4,000 | City/ County | City - $102,200/ County - $272,800 | N/A | Structural | 2016 | North Indian River Lagoon | 28.58027 | -80.80055 | 2018 | BMPTrains | yes | 100.4747 | 577.7672
39475 | City of Titusville | North IRL | A | IR1-5 | 0.35 | 0.47 | 0.14986 | 7.7081 | 1.1313 | 1.1552 | 0.16955 | 1210 | Fixed Single Family Units | TV-19 | ST Teresa Basin | 757.9786 | City of Titusville | Brevard County | St. Theresa Basin TMDL Improvements | 2nd generation baffle box with media. | Baffle Boxes- Second Generation with Media | Completed | 2019 |  |  | A | 314 | $375,000 | $4,000 | City/ County | City - $102,200/ County - $272,800 | N/A | Structural | 2016 | North Indian River Lagoon | 28.58027 | -80.80055 | 2018 | BMPTrains | yes | 102.7694 | 606.4817
39476 | City of Titusville | North IRL | A | IR1-5 | 0.35 | 0.47 | 0.05711 | 7.7081 | 1.1313 | 0.44021 | 0.06461 | 1210 | Fixed Single Family Units | TV-19 | ST Teresa Basin | 757.9786 | City of Titusville | Brevard County | St. Theresa Basin TMDL Improvements | 2nd generation baffle box with media. | Baffle Boxes- Second Generation with Media | Completed | 2019 |  |  | A | 314 | $375,000 | $4,000 | City/ County | City - $102,200/ County - $272,800 | N/A | Structural | 2016 | North Indian River Lagoon | 28.58027 | -80.80055 | 2018 | BMPTrains | yes | 82.9075 | 231.1166
39477 | City of Titusville | North IRL | A | IR1-5 | 0.35 | 0.47 | 0.026304 | 7.7081 | 1.1313 | 0.20276 | 0.029759 | 1210 | Fixed Single Family Units | TV-19 | ST Teresa Basin | 757.9786 | City of Titusville | Brevard County | St. Theresa Basin TMDL Improvements | 2nd generation baffle box with media. | Baffle Boxes- Second Generation with Media | Completed | 2019 |  |  | A | 314 | $375,000 | $4,000 | City/ County | City - $102,200/ County - $272,800 | N/A | Structural | 2016 | North Indian River Lagoon | 28.58027 | -80.80055 | 2018 | BMPTrains | yes | 49.1508 | 106.4498
39478 | City of Titusville | North IRL | A | IR1-5 | 0.35 | 0.47 | 0.048718 | 7.7081 | 1.1313 | 0.37553 | 0.055116 | 1210 | Fixed Single Family Units | TV-19 | ST Teresa Basin | 757.9786 | City of Titusville | Brevard County | St. Theresa Basin TMDL Improvements | 2nd generation baffle box with media. | Baffle Boxes- Second Generation with Media | Completed | 2019 |  |  | A | 314 | $375,000 | $4,000 | City/ County | City - $102,200/ County - $272,800 | N/A | Structural | 2016 | North Indian River Lagoon | 28.58027 | -80.80055 | 2018 | BMPTrains | yes | 57.4154 | 197.1554
39479 | City of Titusville | North IRL | A | IR1-5 | 0.35 | 0.47 | 0.050862 | 7.7081 | 1.1313 | 0.39205 | 0.057542 | 1210 | Fixed Single Family Units | TV-19 | ST Teresa Basin | 757.9786 | City of Titusville | Brevard County | St. Theresa Basin TMDL Improvements | 2nd generation baffle box with media. | Baffle Boxes- Second Generation with Media | Completed | 2019 |  |  | A | 314 | $375,000 | $4,000 | City/ County | City - $102,200/ County - $272,800 | N/A | Structural | 2016 | North Indian River Lagoon | 28.58027 | -80.80055 | 2018 | BMPTrains | yes | 56.9655 | 205.8309
39480 | City of Titusville | North IRL | A | IR1-5 | 0.35 | 0.47 | 0.16613 | 10.6361 | 1.4219 | 1.767 | 0.23623 | 1400 | Commercial and Services | TV-19 | ST Teresa Basin | 757.9786 | City of Titusville | Brevard County | St. Theresa Basin TMDL Improvements | 2nd generation baffle box with media. | Baffle Boxes- Second Generation with Media | Completed | 2019 |  |  | A | 314 | $375,000 | $4,000 | City/ County | City - $102,200/ County - $272,800 | N/A | Structural | 2016 | North Indian River Lagoon | 28.58027 | -80.80055 | 2018 | BMPTrains | yes | 146.3557 | 672.3226
39481 | City of Titusville | North IRL | A | IR1-5 | 0.35 | 0.47 | 0.051503 | 10.6361 | 1.4219 | 0.5478 | 0.073234 | 1410 | Retail Sales and Services | TV-19 | ST Teresa Basin | 757.9786 | City of Titusville | Brevard County | St. Theresa Basin TMDL Improvements | 2nd generation baffle box with media. | Baffle Boxes- Second Generation with Media | Completed | 2019 |  |  | A | 314 | $375,000 | $4,000 | City/ County | City - $102,200/ County - $272,800 | N/A | Structural | 2016 | North Indian River Lagoon | 28.58027 | -80.80055 | 2018 | BMPTrains | yes | 57.9063 | 208.4268
39482 | City of Titusville | North IRL | A | IR1-5 | 0.35 | 0.47 | 0.11795 | 10.6361 | 1.4219 | 1.2545 | 0.16771 | 1410 | Retail Sales and Services | TV-19 | ST Teresa Basin | 757.9786 | City of Titusville | Brevard County | St. Theresa Basin TMDL Improvements | 2nd generation baffle box with media. | Baffle Boxes- Second Generation with Media | Completed | 2019 |  |  | A | 314 | $375,000 | $4,000 | City/ County | City - $102,200/ County - $272,800 | N/A | Structural | 2016 | North Indian River Lagoon | 28.58027 | -80.80055 | 2018 | BMPTrains | yes | 96.6461 | 477.3174
39483 | City of Titusville | North IRL | A | IR1-5 | 0.35 | 0.47 | 0.18548 | 8.6568 | 1.2272 | 1.6057 | 0.22762 | 1200 | Residential, Medium Density-Two-five dwellingunits per acre | TV-19 | ST Teresa Basin | 757.9786 | City of Titusville | Brevard County | St. Theresa Basin TMDL Improvements | 2nd generation baffle box with media. | Baffle Boxes- Second Generation with Media | Completed | 2019 |  |  | A | 314 | $375,000 | $4,000 | City/ County | City - $102,200/ County - $272,800 | N/A | Structural | 2016 | North Indian River Lagoon | 28.58027 | -80.80055 | 2018 | BMPTrains | yes | 130.049 | 750.6064
39484 | City of Titusville | North IRL | A | IR1-5 | 0.35 | 0.47 | 0.3423 | 8.6568 | 1.2272 | 2.9632 | 0.42006 | 1720 | Religious | TV-19 | ST Teresa Basin | 757.9786 | City of Titusville | Brevard County | St. Theresa Basin TMDL Improvements | 2nd generation baffle box with media. | Baffle Boxes- Second Generation with Media | Completed | 2019 |  |  | A | 314 | $375,000 | $4,000 | City/ County | City - $102,200/ County - $272,800 | N/A | Structural | 2016 | North Indian River Lagoon | 28.58027 | -80.80055 | 2018 | BMPTrains | yes | 155.4196 | 1385.2403
39485 | City of Titusville | North IRL | A | IR1-5 | 0.35 | 0.47 | 0.032246 | 8.6568 | 1.2272 | 0.27915 | 0.039571 | 1210 | Fixed Single Family Units | TV-19 | ST Teresa Basin | 757.9786 | City of Titusville | Brevard County | St. Theresa Basin TMDL Improvements | 2nd generation baffle box with media. | Baffle Boxes- Second Generation with Media | Completed | 2019 |  |  | A | 314 | $375,000 | $4,000 | City/ County | City - $102,200/ County - $272,800 | N/A | Structural | 2016 | North Indian River Lagoon | 28.58027 | -80.80055 | 2018 | BMPTrains | yes | 51.6102 | 130.4942
39486 | City of Titusville | North IRL | A | IR1-5 | 0.35 | 0.47 | 0.042354 | 8.6568 | 1.2272 | 0.36665 | 0.051976 | 1210 | Fixed Single Family Units | TV-19 | ST Teresa Basin | 757.9786 | City of Titusville | Brevard County | St. Theresa Basin TMDL Improvements | 2nd generation baffle box with media. | Baffle Boxes- Second Generation with Media | Completed | 2019 |  |  | A | 314 | $375,000 | $4,000 | City/ County | City - $102,200/ County - $272,800 | N/A | Structural | 2016 | North Indian River Lagoon | 28.58027 | -80.80055 | 2018 | BMPTrains | yes | 61.0651 | 171.4018
39487 | City of Titusville | North IRL | A | IR1-5 | 0.35 | 0.47 | 0.015384 | 8.6568 | 1.2272 | 0.13318 | 0.018879 | 1210 | Fixed Single Family Units | TV-19 | ST Teresa Basin | 757.9786 | City of Titusville | Brevard County | St. Theresa Basin TMDL Improvements | 2nd generation baffle box with media. | Baffle Boxes- Second Generation with Media | Completed | 2019 |  |  | A | 314 | $375,000 | $4,000 | City/ County | City - $102,200/ County - $272,800 | N/A | Structural | 2016 | North Indian River Lagoon | 28.58027 | -80.80055 | 2018 | BMPTrains | yes | 31.5657 | 62.2573
39488 | City of Titusville | North IRL | A | IR1-5 | 0.35 | 0.47 | 0.053576 | 8.6862 | 1.406 | 0.46537 | 0.075326 | 1200 | Residential, Medium Density-Two-five dwellingunits per acre | TV-19 | ST Teresa Basin | 757.9786 | City of Titusville | Brevard County | St. Theresa Basin TMDL Improvements | 2nd generation baffle box with media. | Baffle Boxes- Second Generation with Media | Completed | 2019 |  |  | A | 314 | $375,000 | $4,000 | City/ County | City - $102,200/ County - $272,800 | N/A | Structural | 2016 | North Indian River Lagoon | 28.58027 | -80.80055 | 2018 | BMPTrains | yes | 72.4441 | 216.8127
39489 | City of Titusville | North IRL | A | IR1-5 | 0.35 | 0.47 | 0.073026 | 8.6862 | 1.406 | 0.63432 | 0.10267 | 1400 | Commercial and Services | TV-19 | ST Teresa Basin | 757.9786 | City of Titusville | Brevard County | St. Theresa Basin TMDL Improvements | 2nd generation baffle box with media. | Baffle Boxes- Second Generation with Media | Completed | 2019 |  |  | A | 314 | $375,000 | $4,000 | City/ County | City - $102,200/ County - $272,800 | N/A | Structural | 2016 | North Indian River Lagoon | 28.58027 | -80.80055 | 2018 | BMPTrains | yes | 112.6923 | 295.5264
39490 | City of Titusville | North IRL | A | IR1-5 | 0.35 | 0.47 | 0.099453 | 8.6862 | 1.406 | 0.86387 | 0.13983 | 1300 | Residential, High Density | TV-19 | ST Teresa Basin | 757.9786 | City of Titusville | Brevard County | St. Theresa Basin TMDL Improvements | 2nd generation baffle box with media. | Baffle Boxes- Second Generation with Media | Completed | 2019 |  |  | A | 314 | $375,000 | $4,000 | City/ County | City - $102,200/ County - $272,800 | N/A | Structural | 2016 | North Indian River Lagoon | 28.58027 | -80.80055 | 2018 | BMPTrains | yes | 133.5722 | 402.4737
39491 | City of Titusville | North IRL | A | IR1-5 | 0.35 | 0.47 | 0.24259 | 8.6862 | 1.406 | 2.1072 | 0.34108 | 8120 | Railroads | TV-19 | ST Teresa Basin | 757.9786 | City of Titusville | Brevard County | St. Theresa Basin TMDL Improvements | 2nd generation baffle box with media. | Baffle Boxes- Second Generation with Media | Completed | 2019 |  |  | A | 314 | $375,000 | $4,000 | City/ County | City - $102,200/ County - $272,800 | N/A | Structural | 2016 | North Indian River Lagoon | 28.58027 | -80.80055 | 2018 | BMPTrains | yes | 140.9732 | 981.728
39492 | City of Titusville | North IRL | A | IR1-5 | 0.35 | 0.47 | 0.14912 | 8.6862 | 1.406 | 1.2953 | 0.20966 | 1300 | Residential, High Density | TV-19 | ST Teresa Basin | 757.9786 | City of Titusville | Brevard County | St. Theresa Basin TMDL Improvements | 2nd generation baffle box with media. | Baffle Boxes- Second Generation with Media | Completed | 2019 |  |  | A | 314 | $375,000 | $4,000 | City/ County | City - $102,200/ County - $272,800 | N/A | Structural | 2016 | North Indian River Lagoon | 28.58027 | -80.80055 | 2018 | BMPTrains | yes | 100.657 | 603.4592
39493 | City of Titusville | North IRL | A | IR1-5 | 0.35 | 0.47 | 0.61776 | 9.0756 | 1.2325 | 5.6066 | 0.76141 | 1410 | Retail Sales and Services | TV-19 | ST Teresa Basin | 757.9786 | City of Titusville | Brevard County | St. Theresa Basin TMDL Improvements | 2nd generation baffle box with media. | Baffle Boxes- Second Generation with Media | Completed | 2019 |  |  | A | 314 | $375,000 | $4,000 | City/ County | City - $102,200/ County - $272,800 | N/A | Structural | 2016 | North Indian River Lagoon | 28.58027 | -80.80055 | 2018 | BMPTrains | yes | 200 | 2500
39494 | City of Titusville | North IRL | A | IR1-5 | 0.35 | 0.47 | 0.018354 | 9.7322 | 1.4298 | 0.17863 | 0.026243 | 1200 | Residential, Medium Density-Two-five dwellingunits per acre | TV-19 | ST Teresa Basin | 757.9786 | City of Titusville | Brevard County | St. Theresa Basin TMDL Improvements | 2nd generation baffle box with media. | Baffle Boxes- Second Generation with Media | Completed | 2019 |  |  | A | 314 | $375,000 | $4,000 | City/ County | City - $102,200/ County - $272,800 | N/A | Structural | 2016 | North Indian River Lagoon | 28.58027 | -80.80055 | 2018 | BMPTrains | yes | 56.1036 | 74.2776
39495 | City of Titusville | North IRL | A | IR1-5 | 0.35 | 0.47 | 0.047511 | 9.7322 | 1.4298 | 0.46238 | 0.067929 | 1210 | Fixed Single Family Units | TV-19 | ST Teresa Basin | 757.9786 | City of Titusville | Brevard County | St. Theresa Basin TMDL Improvements | 2nd generation baffle box with media. | Baffle Boxes- Second Generation with Media | Completed | 2019 |  |  | A | 314 | $375,000 | $4,000 | City/ County | City - $102,200/ County - $272,800 | N/A | Structural | 2016 | North Indian River Lagoon | 28.58027 | -80.80055 | 2018 | BMPTrains | yes | 56.578 | 192.2685
39496 | City of Titusville | North IRL | A | IR1-5 | 0.35 | 0.47 | 0.11138 | 9.7322 | 1.4298 | 1.084 | 0.15925 | 1210 | Fixed Single Family Units | TV-19 | ST Teresa Basin | 757.9786 | City of Titusville | Brevard County | St. Theresa Basin TMDL Improvements | 2nd generation baffle box with media. | Baffle Boxes- Second Generation with Media | Completed | 2019 |  |  | A | 314 | $375,000 | $4,000 | City/ County | City - $102,200/ County - $272,800 | N/A | Structural | 2016 | North Indian River Lagoon | 28.58027 | -80.80055 | 2018 | BMPTrains | yes | 93.7774 | 450.7572
39497 | City of Titusville | North IRL | A | IR1-5 | 0.35 | 0.47 | 0.10701 | 9.7322 | 1.4298 | 1.0415 | 0.153 | 1210 | Fixed Single Family Units | TV-19 | ST Teresa Basin | 757.9786 | City of Titusville | Brevard County | St. Theresa Basin TMDL Improvements | 2nd generation baffle box with media. | Baffle Boxes- Second Generation with Media | Completed | 2019 |  |  | A | 314 | $375,000 | $4,000 | City/ County | City - $102,200/ County - $272,800 | N/A | Structural | 2016 | North Indian River Lagoon | 28.58027 | -80.80055 | 2018 | BMPTrains | yes | 89.391 | 433.0604
39498 | City of Titusville | North IRL | A | IR1-5 | 0.35 | 0.47 | 0.22462 | 9.7322 | 1.4298 | 2.186 | 0.32115 | 1210 | Fixed Single Family Units | TV-19 | ST Teresa Basin | 757.9786 | City of Titusville | Brevard County | St. Theresa Basin TMDL Improvements | 2nd generation baffle box with media. | Baffle Boxes- Second Generation with Media | Completed | 2019 |  |  | A | 314 | $375,000 | $4,000 | City/ County | City - $102,200/ County - $272,800 | N/A | Structural | 2016 | North Indian River Lagoon | 28.58027 | -80.80055 | 2018 | BMPTrains | yes | 120.8363 | 909.0041
39499 | City of Titusville | North IRL | A | IR1-5 | 0.35 | 0.47 | 0.095099 | 9.7322 | 1.4298 | 0.92552 | 0.13597 | 1210 | Fixed Single Family Units | TV-19 | ST Teresa Basin | 757.9786 | City of Titusville | Brevard County | St. Theresa Basin TMDL Improvements | 2nd generation baffle box with media. | Baffle Boxes- Second Generation with Media | Completed | 2019 |  |  | A | 314 | $375,000 | $4,000 | City/ County | City - $102,200/ County - $272,800 | N/A | Structural | 2016 | North Indian River Lagoon | 28.58027 | -80.80055 | 2018 | BMPTrains | yes | 94.0574 | 384.8515
39500 | City of Titusville | North IRL | A | IR1-5 | 0.35 | 0.47 | 0.013784 | 9.7322 | 1.4298 | 0.13415 | 0.019707 | 1210 | Fixed Single Family Units | TV-19 | ST Teresa Basin | 757.9786 | City of Titusville | Brevard County | St. Theresa Basin TMDL Improvements | 2nd generation baffle box with media. | Baffle Boxes- Second Generation with Media | Completed | 2019 |  |  | A | 314 | $375,000 | $4,000 | City/ County | City - $102,200/ County - $272,800 | N/A | Structural | 2016 | North Indian River Lagoon | 28.58027 | -80.80055 | 2018 | BMPTrains | yes | 30.5108 | 55.7807
39501 | City of Titusville | North IRL | A | IR1-5 | 0.35 | 0.47 | 0.19709 | 10.1022 | 1.4976 | 1.9911 | 0.29517 | 1200 | Residential, Medium Density-Two-five dwellingunits per acre | TV-19 | ST Teresa Basin | 757.9786 | City of Titusville | Brevard County | St. Theresa Basin TMDL Improvements | 2nd generation baffle box with media. | Baffle Boxes- Second Generation with Media | Completed | 2019 |  |  | A | 314 | $375,000 | $4,000 | City/ County | City - $102,200/ County - $272,800 | N/A | Structural | 2016 | North Indian River Lagoon | 28.58027 | -80.80055 | 2018 | BMPTrains | yes | 131.867 | 797.6099
39502 | City of Titusville | North IRL | A | IR1-5 | 0.35 | 0.47 | 0.025811 | 10.1022 | 1.4976 | 0.26075 | 0.038656 | 1210 | Fixed Single Family Units | TV-19 | ST Teresa Basin | 757.9786 | City of Titusville | Brevard County | St. Theresa Basin TMDL Improvements | 2nd generation baffle box with media. | Baffle Boxes- Second Generation with Media | Completed | 2019 |  |  | A | 314 | $375,000 | $4,000 | City/ County | City - $102,200/ County - $272,800 | N/A | Structural | 2016 | North Indian River Lagoon | 28.58027 | -80.80055 | 2018 | BMPTrains | yes | 53.2866 | 104.4549
39503 | City of Titusville | North IRL | A | IR1-5 | 0.35 | 0.47 | 0.13785 | 10.1022 | 1.4976 | 1.3926 | 0.20645 | 1210 | Fixed Single Family Units | TV-19 | ST Teresa Basin | 757.9786 | City of Titusville | Brevard County | St. Theresa Basin TMDL Improvements | 2nd generation baffle box with media. | Baffle Boxes- Second Generation with Media | Completed | 2019 |  |  | A | 314 | $375,000 | $4,000 | City/ County | City - $102,200/ County - $272,800 | N/A | Structural | 2016 | North Indian River Lagoon | 28.58027 | -80.80055 | 2018 | BMPTrains | yes | 94.8489 | 557.8669
39504 | City of Titusville | North IRL | A | IR1-5 | 0.35 | 0.47 | 0.10265 | 10.1022 | 1.4976 | 1.037 | 0.15374 | 1210 | Fixed Single Family Units | TV-19 | ST Teresa Basin | 757.9786 | City of Titusville | Brevard County | St. Theresa Basin TMDL Improvements | 2nd generation baffle box with media. | Baffle Boxes- Second Generation with Media | Completed | 2019 |  |  | A | 314 | $375,000 | $4,000 | City/ County | City - $102,200/ County - $272,800 | N/A | Structural | 2016 | North Indian River Lagoon | 28.58027 | -80.80055 | 2018 | BMPTrains | yes | 81.6203 | 415.4284
39505 | City of Titusville | North IRL | A | IR1-5 | 0.35 | 0.47 | 0.075058 | 10.1022 | 1.4976 | 0.75826 | 0.11241 | 1210 | Fixed Single Family Units | TV-19 | ST Teresa Basin | 757.9786 | City of Titusville | Brevard County | St. Theresa Basin TMDL Improvements | 2nd generation baffle box with media. | Baffle Boxes- Second Generation with Media | Completed | 2019 |  |  | A | 314 | $375,000 | $4,000 | City/ County | City - $102,200/ County - $272,800 | N/A | Structural | 2016 | North Indian River Lagoon | 28.58027 | -80.80055 | 2018 | BMPTrains | yes | 74.229 | 303.7506
39506 | City of Titusville | North IRL | A | IR1-5 | 0.35 | 0.47 | 0.079293 | 10.1022 | 1.4976 | 0.80104 | 0.11875 | 1210 | Fixed Single Family Units | TV-19 | ST Teresa Basin | 757.9786 | City of Titusville | Brevard County | St. Theresa Basin TMDL Improvements | 2nd generation baffle box with media. | Baffle Boxes- Second Generation with Media | Completed | 2019 |  |  | A | 314 | $375,000 | $4,000 | City/ County | City - $102,200/ County - $272,800 | N/A | Structural | 2016 | North Indian River Lagoon | 28.58027 | -80.80055 | 2018 | BMPTrains | yes | 75.7575 | 320.8892
39507 | City of Titusville | North IRL | A | IR1-5 | 0.35 | 0.47 | 0.005003 | 8.1391 | 1.1242 | 0.04072 | 0.0056241 | 1200 | Residential, Medium Density-Two-five dwellingunits per acre | TV-19 | ST Teresa Basin | 757.9786 | City of Titusville | Brevard County | St. Theresa Basin TMDL Improvements | 2nd generation baffle box with media. | Baffle Boxes- Second Generation with Media | Completed | 2019 |  |  | A | 314 | $375,000 | $4,000 | City/ County | City - $102,200/ County - $272,800 | N/A | Structural | 2016 | North Indian River Lagoon | 28.58027 | -80.80055 | 2018 | BMPTrains | yes | 18.9459 | 20.2464
39508 | City of Titusville | North IRL | A | IR1-5 | 0.35 | 0.47 | 0.00017912 | 8.1391 | 1.1242 | 0.0014579 | 0.00020136 | 1700 | Institutional (Educational,religious,health and military facilities) | TV-19 | ST Teresa Basin | 757.9786 | City of Titusville | Brevard County | St. Theresa Basin TMDL Improvements | 2nd generation baffle box with media. | Baffle Boxes- Second Generation with Media | Completed | 2019 |  |  | A | 314 | $375,000 | $4,000 | City/ County | City - $102,200/ County - $272,800 | N/A | Structural | 2016 | North Indian River Lagoon | 28.58027 | -80.80055 | 2018 | BMPTrains | yes | 6.0677 | 0.72487
39509 | City of Titusville | North IRL | A | IR1-5 | 0.35 | 0.47 | 0.022601 | 8.1391 | 1.1242 | 0.18395 | 0.025407 | 1210 | Fixed Single Family Units | TV-19 | ST Teresa Basin | 757.9786 | City of Titusville | Brevard County | St. Theresa Basin TMDL Improvements | 2nd generation baffle box with media. | Baffle Boxes- Second Generation with Media | Completed | 2019 |  |  | A | 314 | $375,000 | $4,000 | City/ County | City - $102,200/ County - $272,800 | N/A | Structural | 2016 | North Indian River Lagoon | 28.58027 | -80.80055 | 2018 | BMPTrains | yes | 43.2945 | 91.4636
39510 | City of Titusville | North IRL | A | IR1-5 | 0.35 | 0.47 | 0.047687 | 8.1391 | 1.1242 | 0.38813 | 0.053607 | 1210 | Fixed Single Family Units | TV-19 | ST Teresa Basin | 757.9786 | City of Titusville | Brevard County | St. Theresa Basin TMDL Improvements | 2nd generation baffle box with media. | Baffle Boxes- Second Generation with Media | Completed | 2019 |  |  | A | 314 | $375,000 | $4,000 | City/ County | City - $102,200/ County - $272,800 | N/A | Structural | 2016 | North Indian River Lagoon | 28.58027 | -80.80055 | 2018 | BMPTrains | yes | 74.9078 | 192.9815
39511 | City of Titusville | North IRL | A | IR1-5 | 0.35 | 0.47 | 0.54229 | 8.1391 | 1.1242 | 4.4138 | 0.60962 | 1710 | Educational Facilities | TV-19 | ST Teresa Basin | 757.9786 | City of Titusville | Brevard County | St. Theresa Basin TMDL Improvements | 2nd generation baffle box with media. | Baffle Boxes- Second Generation with Media | Completed | 2019 |  |  | A | 314 | $375,000 | $4,000 | City/ County | City - $102,200/ County - $272,800 | N/A | Structural | 2016 | North Indian River Lagoon | 28.58027 | -80.80055 | 2018 | BMPTrains | yes | 187.7777 | 2194.5837
39512 | City of Titusville | North IRL | A | IR1-5 | 0.35 | 0.47 | 0.15871 | 10.521 | 1.3983 | 1.6698 | 0.22193 | 1400 | Commercial and Services | TV-19 | ST Teresa Basin | 757.9786 | City of Titusville | Brevard County | St. Theresa Basin TMDL Improvements | 2nd generation baffle box with media. | Baffle Boxes- Second Generation with Media | Completed | 2019 |  |  | A | 314 | $375,000 | $4,000 | City/ County | City - $102,200/ County - $272,800 | N/A | Structural | 2016 | North Indian River Lagoon | 28.58027 | -80.80055 | 2018 | BMPTrains | yes | 126.1033 | 642.2857
39513 | City of Titusville | North IRL | A | IR1-5 | 0.35 | 0.47 | 0.22431 | 8.8048 | 1.23 | 1.975 | 0.27589 | 1700 | Institutional (Educational,religious,health and military facilities) | TV-19 | ST Teresa Basin | 757.9786 | City of Titusville | Brevard County | St. Theresa Basin TMDL Improvements | 2nd generation baffle box with media. | Baffle Boxes- Second Generation with Media | Completed | 2019 |  |  | A | 314 | $375,000 | $4,000 | City/ County | City - $102,200/ County - $272,800 | N/A | Structural | 2016 | North Indian River Lagoon | 28.58027 | -80.80055 | 2018 | BMPTrains | yes | 136.493 | 907.7422
39514 | City of Titusville | North IRL | A | IR1-5 | 0.35 | 0.47 | 0.06695 | 8.8048 | 1.23 | 0.58948 | 0.082345 | 1210 | Fixed Single Family Units | TV-19 | ST Teresa Basin | 757.9786 | City of Titusville | Brevard County | St. Theresa Basin TMDL Improvements | 2nd generation baffle box with media. | Baffle Boxes- Second Generation with Media | Completed | 2019 |  |  | A | 314 | $375,000 | $4,000 | City/ County | City - $102,200/ County - $272,800 | N/A | Structural | 2016 | North Indian River Lagoon | 28.58027 | -80.80055 | 2018 | BMPTrains | yes | 66.2098 | 270.9369
39515 | City of Titusville | North IRL | A | IR1-5 | 0.35 | 0.47 | 0.14311 | 8.8048 | 1.23 | 1.2601 | 0.17602 | 1210 | Fixed Single Family Units | TV-19 | ST Teresa Basin | 757.9786 | City of Titusville | Brevard County | St. Theresa Basin TMDL Improvements | 2nd generation baffle box with media. | Baffle Boxes- Second Generation with Media | Completed | 2019 |  |  | A | 314 | $375,000 | $4,000 | City/ County | City - $102,200/ County - $272,800 | N/A | Structural | 2016 | North Indian River Lagoon | 28.58027 | -80.80055 | 2018 | BMPTrains | yes | 102.7068 | 579.1648
39516 | City of Titusville | North IRL | A | IR1-5 | 0.35 | 0.47 | 0.18339 | 8.8048 | 1.23 | 1.6147 | 0.22556 | 1720 | Religious | TV-19 | ST Teresa Basin | 757.9786 | City of Titusville | Brevard County | St. Theresa Basin TMDL Improvements | 2nd generation baffle box with media. | Baffle Boxes- Second Generation with Media | Completed | 2019 |  |  | A | 314 | $375,000 | $4,000 | City/ County | City - $102,200/ County - $272,800 | N/A | Structural | 2016 | North Indian River Lagoon | 28.58027 | -80.80055 | 2018 | BMPTrains | yes | 129.697 | 742.1562
39517 | City of Titusville | North IRL | A | IR1-5 | 0.35 | 0.47 | 0.12212 | 9.0003 | 1.2968 | 1.0991 | 0.15837 | 1200 | Residential, Medium Density-Two-five dwellingunits per acre | TV-19 | ST Teresa Basin | 757.9786 | City of Titusville | Brevard County | St. Theresa Basin TMDL Improvements | 2nd generation baffle box with media. | Baffle Boxes- Second Generation with Media | Completed | 2019 |  |  | A | 314 | $375,000 | $4,000 | City/ County | City - $102,200/ County - $272,800 | N/A | Structural | 2016 | North Indian River Lagoon | 28.58027 | -80.80055 | 2018 | BMPTrains | yes | 129.0911 | 494.1879
39518 | City of Titusville | North IRL | A | IR1-5 | 0.35 | 0.47 | 0.018751 | 9.0003 | 1.2968 | 0.16877 | 0.024317 | 1210 | Fixed Single Family Units | TV-19 | ST Teresa Basin | 757.9786 | City of Titusville | Brevard County | St. Theresa Basin TMDL Improvements | 2nd generation baffle box with media. | Baffle Boxes- Second Generation with Media | Completed | 2019 |  |  | A | 314 | $375,000 | $4,000 | City/ County | City - $102,200/ County - $272,800 | N/A | Structural | 2016 | North Indian River Lagoon | 28.58027 | -80.80055 | 2018 | BMPTrains | yes | 42.1465 | 75.8839
39519 | City of Titusville | North IRL | A | IR1-5 | 0.35 | 0.47 | 0.041806 | 9.0003 | 1.2968 | 0.37626 | 0.054215 | 1210 | Fixed Single Family Units | TV-19 | ST Teresa Basin | 757.9786 | City of Titusville | Brevard County | St. Theresa Basin TMDL Improvements | 2nd generation baffle box with media. | Baffle Boxes- Second Generation with Media | Completed | 2019 |  |  | A | 314 | $375,000 | $4,000 | City/ County | City - $102,200/ County - $272,800 | N/A | Structural | 2016 | North Indian River Lagoon | 28.58027 | -80.80055 | 2018 | BMPTrains | yes | 62.215 | 169.1816
39520 | City of Titusville | North IRL | A | IR1-5 | 0.35 | 0.47 | 0.10159 | 9.0003 | 1.2968 | 0.91436 | 0.13175 | 1210 | Fixed Single Family Units | TV-19 | ST Teresa Basin | 757.9786 | City of Titusville | Brevard County | St. Theresa Basin TMDL Improvements | 2nd generation baffle box with media. | Baffle Boxes- Second Generation with Media | Completed | 2019 |  |  | A | 314 | $375,000 | $4,000 | City/ County | City - $102,200/ County - $272,800 | N/A | Structural | 2016 | North Indian River Lagoon | 28.58027 | -80.80055 | 2018 | BMPTrains | yes | 82.7206 | 411.1268
39521 | City of Titusville | North IRL | A | IR1-5 | 0.35 | 0.47 | 0.18313 | 9.0003 | 1.2968 | 1.6482 | 0.23749 | 1210 | Fixed Single Family Units | TV-19 | ST Teresa Basin | 757.9786 | City of Titusville | Brevard County | St. Theresa Basin TMDL Improvements | 2nd generation baffle box with media. | Baffle Boxes- Second Generation with Media | Completed | 2019 |  |  | A | 314 | $375,000 | $4,000 | City/ County | City - $102,200/ County - $272,800 | N/A | Structural | 2016 | North Indian River Lagoon | 28.58027 | -80.80055 | 2018 | BMPTrains | yes | 112.3214 | 741.1078
39522 | City of Titusville | North IRL | A | IR1-5 | 0.35 | 0.47 | 0.085453 | 9.0003 | 1.2968 | 0.76911 | 0.11082 | 1210 | Fixed Single Family Units | TV-19 | ST Teresa Basin | 757.9786 | City of Titusville | Brevard County | St. Theresa Basin TMDL Improvements | 2nd generation baffle box with media. | Baffle Boxes- Second Generation with Media | Completed | 2019 |  |  | A | 314 | $375,000 | $4,000 | City/ County | City - $102,200/ County - $272,800 | N/A | Structural | 2016 | North Indian River Lagoon | 28.58027 | -80.80055 | 2018 | BMPTrains | yes | 74.7938 | 345.8168
39523 | City of Titusville | North IRL | A | IR1-5 | 0.35 | 0.47 | 0.064913 | 9.0003 | 1.2968 | 0.58424 | 0.084182 | 1210 | Fixed Single Family Units | TV-19 | ST Teresa Basin | 757.9786 | City of Titusville | Brevard County | St. Theresa Basin TMDL Improvements | 2nd generation baffle box with media. | Baffle Boxes- Second Generation with Media | Completed | 2019 |  |  | A | 314 | $375,000 | $4,000 | City/ County | City - $102,200/ County - $272,800 | N/A | Structural | 2016 | North Indian River Lagoon | 28.58027 | -80.80055 | 2018 | BMPTrains | yes | 70.1655 | 262.6952
39524 | City of Titusville | North IRL | A | IR1-5 | 0.35 | 0.47 | 0.2877 | 0.0091696 | 0.0066569 | 0.0026381 | 0.0019152 | 1200 | Residential, Medium Density-Two-five dwellingunits per acre | TV-19 | ST Teresa Basin | 757.9786 | City of Titusville | Brevard County | St. Theresa Basin TMDL Improvements | 2nd generation baffle box with media. | Baffle Boxes- Second Generation with Media | Completed | 2019 |  |  | A | 314 | $375,000 | $4,000 | City/ County | City - $102,200/ County - $272,800 | N/A | Structural | 2016 | North Indian River Lagoon | 28.58027 | -80.80055 | 2018 | BMPTrains | yes | 147.1959 | 1164.2872
39525 | Natural Lands | North IRL | A | IR1-5 | 0.35 | 0.47 | 0.33006 | 0.0091696 | 0.0066569 | 0.0030265 | 0.0021972 | 5300 | Reservoirs | TV-19 | ST Teresa Basin | 757.9786 | City of Titusville | Brevard County | St. Theresa Basin TMDL Improvements | 2nd generation baffle box with media. | Baffle Boxes- Second Generation with Media | Completed | 2019 |  |  | A | 314 | $375,000 | $4,000 | City/ County | City - $102,200/ County - $272,800 | N/A | Structural | 2016 | North Indian River Lagoon | 28.58027 | -80.80055 | 2018 | BMPTrains | yes | 153.5909 | 1335.7128
39526 | City of Titusville | North IRL | A | IR1-5 | 0.35 | 0.47 | 0.127 | 10.3059 | 1.6409 | 1.3089 | 0.2084 | 1200 | Residential, Medium Density-Two-five dwellingunits per acre | TV-19 | ST Teresa Basin | 757.9786 | City of Titusville | Brevard County | St. Theresa Basin TMDL Improvements | 2nd generation baffle box with media. | Baffle Boxes- Second Generation with Media | Completed | 2019 |  |  | A | 314 | $375,000 | $4,000 | City/ County | City - $102,200/ County - $272,800 | N/A | Structural | 2016 | North Indian River Lagoon | 28.58027 | -80.80055 | 2018 | BMPTrains | yes | 120.6959 | 513.9617
39527 | City of Titusville | North IRL | A | IR1-5 | 0.35 | 0.47 | 0.056867 | 10.3059 | 1.6409 | 0.58606 | 0.093313 | 1300 | Residential, High Density | TV-19 | ST Teresa Basin | 757.9786 | City of Titusville | Brevard County | St. Theresa Basin TMDL Improvements | 2nd generation baffle box with media. | Baffle Boxes- Second Generation with Media | Completed | 2019 |  |  | A | 314 | $375,000 | $4,000 | City/ County | City - $102,200/ County - $272,800 | N/A | Structural | 2016 | North Indian River Lagoon | 28.58027 | -80.80055 | 2018 | BMPTrains | yes | 109.1571 | 230.1316
39528 | City of Titusville | North IRL | A | IR1-5 | 0.35 | 0.47 | 0.1133 | 10.3059 | 1.6409 | 1.1677 | 0.18592 | 1210 | Fixed Single Family Units | TV-19 | ST Teresa Basin | 757.9786 | City of Titusville | Brevard County | St. Theresa Basin TMDL Improvements | 2nd generation baffle box with media. | Baffle Boxes- Second Generation with Media | Completed | 2019 |  |  | A | 314 | $375,000 | $4,000 | City/ County | City - $102,200/ County - $272,800 | N/A | Structural | 2016 | North Indian River Lagoon | 28.58027 | -80.80055 | 2018 | BMPTrains | yes | 89.7965 | 458.5248
39529 | City of Titusville | North IRL | A | IR1-5 | 0.35 | 0.47 | 0.17181 | 10.3059 | 1.6409 | 1.7707 | 0.28192 | 1210 | Fixed Single Family Units | TV-19 | ST Teresa Basin | 757.9786 | City of Titusville | Brevard County | St. Theresa Basin TMDL Improvements | 2nd generation baffle box with media. | Baffle Boxes- Second Generation with Media | Completed | 2019 |  |  | A | 314 | $375,000 | $4,000 | City/ County | City - $102,200/ County - $272,800 | N/A | Structural | 2016 | North Indian River Lagoon | 28.58027 | -80.80055 | 2018 | BMPTrains | yes | 106.218 | 695.294
39530 | City of Titusville | North IRL | A | IR1-5 | 0.35 | 0.47 | 0.080444 | 10.3059 | 1.6409 | 0.82905 | 0.132 | 1210 | Fixed Single Family Units | TV-19 | ST Teresa Basin | 757.9786 | City of Titusville | Brevard County | St. Theresa Basin TMDL Improvements | 2nd generation baffle box with media. | Baffle Boxes- Second Generation with Media | Completed | 2019 |  |  | A | 314 | $375,000 | $4,000 | City/ County | City - $102,200/ County - $272,800 | N/A | Structural | 2016 | North Indian River Lagoon | 28.58027 | -80.80055 | 2018 | BMPTrains | yes | 81.7174 | 325.5473
39531 | City of Titusville | North IRL | A | IR1-5 | 0.35 | 0.47 | 0.042008 | 10.3059 | 1.6409 | 0.43293 | 0.068932 | 1300 | Residential, High Density | TV-19 | ST Teresa Basin | 757.9786 | City of Titusville | Brevard County | St. Theresa Basin TMDL Improvements | 2nd generation baffle box with media. | Baffle Boxes- Second Generation with Media | Completed | 2019 |  |  | A | 314 | $375,000 | $4,000 | City/ County | City - $102,200/ County - $272,800 | N/A | Structural | 2016 | North Indian River Lagoon | 28.58027 | -80.80055 | 2018 | BMPTrains | yes | 73.6624 | 170.0022
39532 | City of Titusville | North IRL | A | IR1-5 | 0.35 | 0.47 | 0.026326 | 10.3059 | 1.6409 | 0.27131 | 0.043199 | 1300 | Residential, High Density | TV-19 | ST Teresa Basin | 757.9786 | City of Titusville | Brevard County | St. Theresa Basin TMDL Improvements | 2nd generation baffle box with media. | Baffle Boxes- Second Generation with Media | Completed | 2019 |  |  | A | 314 | $375,000 | $4,000 | City/ County | City - $102,200/ County - $272,800 | N/A | Structural | 2016 | North Indian River Lagoon | 28.58027 | -80.80055 | 2018 | BMPTrains | yes | 48.631 | 106.5384
39533 | City of Titusville | North IRL | A | IR1-5 | 0.35 | 0.47 | 0.00077039 | 10.0495 | 1.4885 | 0.007742 | 0.0011467 | 1200 | Residential, Medium Density-Two-five dwellingunits per acre | TV-19 | ST Teresa Basin | 757.9786 | City of Titusville | Brevard County | St. Theresa Basin TMDL Improvements | 2nd generation baffle box with media. | Baffle Boxes- Second Generation with Media | Completed | 2019 |  |  | A | 314 | $375,000 | $4,000 | City/ County | City - $102,200/ County - $272,800 | N/A | Structural | 2016 | North Indian River Lagoon | 28.58027 | -80.80055 | 2018 | BMPTrains | yes | 10.4209 | 3.1176
39534 | City of Titusville | North IRL | A | IR1-5 | 0.35 | 0.47 | 0.15449 | 10.0495 | 1.4885 | 1.5526 | 0.22996 | 1210 | Fixed Single Family Units | TV-19 | ST Teresa Basin | 757.9786 | City of Titusville | Brevard County | St. Theresa Basin TMDL Improvements | 2nd generation baffle box with media. | Baffle Boxes- Second Generation with Media | Completed | 2019 |  |  | A | 314 | $375,000 | $4,000 | City/ County | City - $102,200/ County - $272,800 | N/A | Structural | 2016 | North Indian River Lagoon | 28.58027 | -80.80055 | 2018 | BMPTrains | yes | 100.3811 | 625.2134
39535 | City of Titusville | North IRL | A | IR1-5 | 0.35 | 0.47 | 0.14057 | 10.0495 | 1.4885 | 1.4126 | 0.20924 | 1210 | Fixed Single Family Units | TV-19 | ST Teresa Basin | 757.9786 | City of Titusville | Brevard County | St. Theresa Basin TMDL Improvements | 2nd generation baffle box with media. | Baffle Boxes- Second Generation with Media | Completed | 2019 |  |  | A | 314 | $375,000 | $4,000 | City/ County | City - $102,200/ County - $272,800 | N/A | Structural | 2016 | North Indian River Lagoon | 28.58027 | -80.80055 | 2018 | BMPTrains | yes | 95.4712 | 568.8595
39536 | City of Titusville | North IRL | A | IR1-5 | 0.35 | 0.47 | 0.0019686 | 10.0495 | 1.4885 | 0.019783 | 0.0029302 | 1210 | Fixed Single Family Units | TV-19 | ST Teresa Basin | 757.9786 | City of Titusville | Brevard County | St. Theresa Basin TMDL Improvements | 2nd generation baffle box with media. | Baffle Boxes- Second Generation with Media | Completed | 2019 |  |  | A | 314 | $375,000 | $4,000 | City/ County | City - $102,200/ County - $272,800 | N/A | Structural | 2016 | North Indian River Lagoon | 28.58027 | -80.80055 | 2018 | BMPTrains | yes | 49.4472 | 7.9664
39537 | City of Titusville | North IRL | A | IR1-5 | 0.35 | 0.47 | 0.17016 | 10.0495 | 1.4885 | 1.71 | 0.25328 | 1210 | Fixed Single Family Units | TV-19 | ST Teresa Basin | 757.9786 | City of Titusville | Brevard County | St. Theresa Basin TMDL Improvements | 2nd generation baffle box with media. | Baffle Boxes- Second Generation with Media | Completed | 2019 |  |  | A | 314 | $375,000 | $4,000 | City/ County | City - $102,200/ County - $272,800 | N/A | Structural | 2016 | North Indian River Lagoon | 28.58027 | -80.80055 | 2018 | BMPTrains | yes | 104.1316 | 688.6014
39538 | City of Titusville | North IRL | A | IR1-5 | 0.35 | 0.47 | 0.00059677 | 10.0495 | 1.4885 | 0.0059972 | 0.00088828 | 1210 | Fixed Single Family Units | TV-19 | ST Teresa Basin | 757.9786 | City of Titusville | Brevard County | St. Theresa Basin TMDL Improvements | 2nd generation baffle box with media. | Baffle Boxes- Second Generation with Media | Completed | 2019 |  |  | A | 314 | $375,000 | $4,000 | City/ County | City - $102,200/ County - $272,800 | N/A | Structural | 2016 | North Indian River Lagoon | 28.58027 | -80.80055 | 2018 | BMPTrains | yes | 19.4049 | 2.415
39539 | City of Titusville | North IRL | A | IR1-5 | 0.35 | 0.47 | 0.14921 | 10.0495 | 1.4885 | 1.4995 | 0.2221 | 1210 | Fixed Single Family Units | TV-19 | ST Teresa Basin | 757.9786 | City of Titusville | Brevard County | St. Theresa Basin TMDL Improvements | 2nd generation baffle box with media. | Baffle Boxes- Second Generation with Media | Completed | 2019 |  |  | A | 314 | $375,000 | $4,000 | City/ County | City - $102,200/ County - $272,800 | N/A | Structural | 2016 | North Indian River Lagoon | 28.58027 | -80.80055 | 2018 | BMPTrains | yes | 98.069 | 603.8266
39540 | City of Titusville | North IRL | A | IR1-5 | 0.35 | 0.47 | 0.14899 | 11.3446 | 2.1782 | 1.6903 | 0.32454 | 1300 | Residential, High Density | TV-19 | ST Teresa Basin | 757.9786 | City of Titusville | Brevard County | St. Theresa Basin TMDL Improvements | 2nd generation baffle box with media. | Baffle Boxes- Second Generation with Media | Completed | 2019 |  |  | A | 314 | $375,000 | $4,000 | City/ County | City - $102,200/ County - $272,800 | N/A | Structural | 2016 | North Indian River Lagoon | 28.58027 | -80.80055 | 2018 | BMPTrains | yes | 123.5446 | 602.9549
39541 | City of Titusville | North IRL | A | IR1-5 | 0.35 | 0.47 | 0.018421 | 11.3446 | 2.1782 | 0.20898 | 0.040126 | 1300 | Residential, High Density | TV-19 | ST Teresa Basin | 757.9786 | City of Titusville | Brevard County | St. Theresa Basin TMDL Improvements | 2nd generation baffle box with media. | Baffle Boxes- Second Generation with Media | Completed | 2019 |  |  | A | 314 | $375,000 | $4,000 | City/ County | City - $102,200/ County - $272,800 | N/A | Structural | 2016 | North Indian River Lagoon | 28.58027 | -80.80055 | 2018 | BMPTrains | yes | 66.4834 | 74.548
39542 | City of Titusville | North IRL | A | IR1-5 | 0.35 | 0.47 | 0.00023817 | 11.3446 | 2.1782 | 0.0027019 | 0.00051879 | 1300 | Residential, High Density | TV-19 | ST Teresa Basin | 757.9786 | City of Titusville | Brevard County | St. Theresa Basin TMDL Improvements | 2nd generation baffle box with media. | Baffle Boxes- Second Generation with Media | Completed | 2019 |  |  | A | 314 | $375,000 | $4,000 | City/ County | City - $102,200/ County - $272,800 | N/A | Structural | 2016 | North Indian River Lagoon | 28.58027 | -80.80055 | 2018 | BMPTrains | yes | 8.3492 | 0.96384
39543 | City of Titusville | North IRL | A | IR1-5 | 0.35 | 0.47 | 0.022132 | 1.1486 | 0.22106 | 0.02542 | 0.0048925 | 1200 | Residential, Medium Density-Two-five dwellingunits per acre | TV-19 | ST Teresa Basin | 757.9786 | City of Titusville | Brevard County | St. Theresa Basin TMDL Improvements | 2nd generation baffle box with media. | Baffle Boxes- Second Generation with Media | Completed | 2019 |  |  | A | 314 | $375,000 | $4,000 | City/ County | City - $102,200/ County - $272,800 | N/A | Structural | 2016 | North Indian River Lagoon | 28.58027 | -80.80055 | 2018 | BMPTrains | yes | 46.9981 | 89.5636
39544 | City of Titusville | North IRL | A | IR1-5 | 0.35 | 0.47 | 0.12219 | 1.1486 | 0.22106 | 0.14034 | 0.027012 | 1300 | Residential, High Density | TV-19 | ST Teresa Basin | 757.9786 | City of Titusville | Brevard County | St. Theresa Basin TMDL Improvements | 2nd generation baffle box with media. | Baffle Boxes- Second Generation with Media | Completed | 2019 |  |  | A | 314 | $375,000 | $4,000 | City/ County | City - $102,200/ County - $272,800 | N/A | Structural | 2016 | North Indian River Lagoon | 28.58027 | -80.80055 | 2018 | BMPTrains | yes | 151.8522 | 494.4869
39545 | Natural Lands | North IRL | A | IR1-5 | 0.35 | 0.47 | 0.251 | 1.1486 | 0.22106 | 0.28829 | 0.055487 | 5300 | Reservoirs | TV-19 | ST Teresa Basin | 757.9786 | City of Titusville | Brevard County | St. Theresa Basin TMDL Improvements | 2nd generation baffle box with media. | Baffle Boxes- Second Generation with Media | Completed | 2019 |  |  | A | 314 | $375,000 | $4,000 | City/ County | City - $102,200/ County - $272,800 | N/A | Structural | 2016 | North Indian River Lagoon | 28.58027 | -80.80055 | 2018 | BMPTrains | yes | 157.3506 | 1015.7683
39546 | City of Titusville | North IRL | A | IR1-5 | 0.35 | 0.47 | 0.0021277 | 1.1486 | 0.22106 | 0.0024438 | 0.00047035 | 1210 | Fixed Single Family Units | TV-19 | ST Teresa Basin | 757.9786 | City of Titusville | Brevard County | St. Theresa Basin TMDL Improvements | 2nd generation baffle box with media. | Baffle Boxes- Second Generation with Media | Completed | 2019 |  |  | A | 314 | $375,000 | $4,000 | City/ County | City - $102,200/ County - $272,800 | N/A | Structural | 2016 | North Indian River Lagoon | 28.58027 | -80.80055 | 2018 | BMPTrains | yes | 15.2231 | 8.6104
39547 | City of Titusville | North IRL | A | IR1-5 | 0.35 | 0.47 | 0.13166 | 1.1486 | 0.22106 | 0.15123 | 0.029106 | 1210 | Fixed Single Family Units | TV-19 | ST Teresa Basin | 757.9786 | City of Titusville | Brevard County | St. Theresa Basin TMDL Improvements | 2nd generation baffle box with media. | Baffle Boxes- Second Generation with Media | Completed | 2019 |  |  | A | 314 | $375,000 | $4,000 | City/ County | City - $102,200/ County - $272,800 | N/A | Structural | 2016 | North Indian River Lagoon | 28.58027 | -80.80055 | 2018 | BMPTrains | yes | 97.7189 | 532.8257
39548 | City of Titusville | North IRL | A | IR1-5 | 0.35 | 0.47 | 0.087026 | 1.1486 | 0.22106 | 0.099955 | 0.019238 | 1210 | Fixed Single Family Units | TV-19 | ST Teresa Basin | 757.9786 | City of Titusville | Brevard County | St. Theresa Basin TMDL Improvements | 2nd generation baffle box with media. | Baffle Boxes- Second Generation with Media | Completed | 2019 |  |  | A | 314 | $375,000 | $4,000 | City/ County | City - $102,200/ County - $272,800 | N/A | Structural | 2016 | North Indian River Lagoon | 28.58027 | -80.80055 | 2018 | BMPTrains | yes | 85.7378 | 352.1801
39549 | City of Titusville | North IRL | A | IR1-5 | 0.35 | 0.47 | 0.00079721 | 1.1486 | 0.22106 | 0.00091565 | 0.00017623 | 1210 | Fixed Single Family Units | TV-19 | ST Teresa Basin | 757.9786 | City of Titusville | Brevard County | St. Theresa Basin TMDL Improvements | 2nd generation baffle box with media. | Baffle Boxes- Second Generation with Media | Completed | 2019 |  |  | A | 314 | $375,000 | $4,000 | City/ County | City - $102,200/ County - $272,800 | N/A | Structural | 2016 | North Indian River Lagoon | 28.58027 | -80.80055 | 2018 | BMPTrains | yes | 8.3477 | 3.2262
39550 | City of Titusville | North IRL | A | IR1-5 | 0.35 | 0.47 | 0.00082503 | 1.1486 | 0.22106 | 0.0009476 | 0.00018238 | 1210 | Fixed Single Family Units | TV-19 | ST Teresa Basin | 757.9786 | City of Titusville | Brevard County | St. Theresa Basin TMDL Improvements | 2nd generation baffle box with media. | Baffle Boxes- Second Generation with Media | Completed | 2019 |  |  | A | 314 | $375,000 | $4,000 | City/ County | City - $102,200/ County - $272,800 | N/A | Structural | 2016 | North Indian River Lagoon | 28.58027 | -80.80055 | 2018 | BMPTrains | yes | 8.6504 | 3.3388
39551 | City of Titusville | North IRL | A | IR1-5 | 0.35 | 0.47 | 0.051656 | 8.4722 | 1.2732 | 0.43764 | 0.065769 | 1390 | High Density Under Construction | TV-19 | ST Teresa Basin | 757.9786 | City of Titusville | Brevard County | St. Theresa Basin TMDL Improvements | 2nd generation baffle box with media. | Baffle Boxes- Second Generation with Media | Completed | 2019 |  |  | A | 314 | $375,000 | $4,000 | City/ County | City - $102,200/ County - $272,800 | N/A | Structural | 2016 | North Indian River Lagoon | 28.58027 | -80.80055 | 2018 | BMPTrains | yes | 72.0342 | 209.043
39552 | City of Titusville | North IRL | A | IR1-5 | 0.35 | 0.47 | 0.481 | 8.4722 | 1.2732 | 4.0751 | 0.61242 | 1710 | Educational Facilities | TV-19 | ST Teresa Basin | 757.9786 | City of Titusville | Brevard County | St. Theresa Basin TMDL Improvements | 2nd generation baffle box with media. | Baffle Boxes- Second Generation with Media | Completed | 2019 |  |  | A | 314 | $375,000 | $4,000 | City/ County | City - $102,200/ County - $272,800 | N/A | Structural | 2016 | North Indian River Lagoon | 28.58027 | -80.80055 | 2018 | BMPTrains | yes | 181.5459 | 1946.5336
39553 | City of Titusville | North IRL | A | IR1-5 | 0.35 | 0.47 | 0.18815 | 9.8475 | 1.4514 | 1.8528 | 0.27308 | 1200 | Residential, Medium Density-Two-five dwellingunits per acre | TV-19 | ST Teresa Basin | 757.9786 | City of Titusville | Brevard County | St. Theresa Basin TMDL Improvements | 2nd generation baffle box with media. | Baffle Boxes- Second Generation with Media | Completed | 2019 |  |  | A | 314 | $375,000 | $4,000 | City/ County | City - $102,200/ County - $272,800 | N/A | Structural | 2016 | North Indian River Lagoon | 28.58027 | -80.80055 | 2018 | BMPTrains | yes | 130.3279 | 761.3975
39554 | City of Titusville | North IRL | A | IR1-5 | 0.35 | 0.47 | 0.0014656 | 9.8475 | 1.4514 | 0.014432 | 0.0021272 | 1210 | Fixed Single Family Units | TV-19 | ST Teresa Basin | 757.9786 | City of Titusville | Brevard County | St. Theresa Basin TMDL Improvements | 2nd generation baffle box with media. | Baffle Boxes- Second Generation with Media | Completed | 2019 |  |  | A | 314 | $375,000 | $4,000 | City/ County | City - $102,200/ County - $272,800 | N/A | Structural | 2016 | North Indian River Lagoon | 28.58027 | -80.80055 | 2018 | BMPTrains | yes | 15.2242 | 5.9309
39555 | City of Titusville | North IRL | A | IR1-5 | 0.35 | 0.47 | 0.0029277 | 9.8475 | 1.4514 | 0.02883 | 0.0042493 | 1210 | Fixed Single Family Units | TV-19 | ST Teresa Basin | 757.9786 | City of Titusville | Brevard County | St. Theresa Basin TMDL Improvements | 2nd generation baffle box with media. | Baffle Boxes- Second Generation with Media | Completed | 2019 |  |  | A | 314 | $375,000 | $4,000 | City/ County | City - $102,200/ County - $272,800 | N/A | Structural | 2016 | North Indian River Lagoon | 28.58027 | -80.80055 | 2018 | BMPTrains | yes | 46.0731 | 11.8478
39556 | City of Titusville | North IRL | A | IR1-5 | 0.35 | 0.47 | 0.0007005 | 9.8475 | 1.4514 | 0.0068982 | 0.0010167 | 1210 | Fixed Single Family Units | TV-19 | ST Teresa Basin | 757.9786 | City of Titusville | Brevard County | St. Theresa Basin TMDL Improvements | 2nd generation baffle box with media. | Baffle Boxes- Second Generation with Media | Completed | 2019 |  |  | A | 314 | $375,000 | $4,000 | City/ County | City - $102,200/ County - $272,800 | N/A | Structural | 2016 | North Indian River Lagoon | 28.58027 | -80.80055 | 2018 | BMPTrains | yes | 41.801 | 2.8348
39557 | City of Titusville | North IRL | A | IR1-5 | 0.35 | 0.47 | 0.0094482 | 9.8475 | 1.4514 | 0.093041 | 0.013714 | 1210 | Fixed Single Family Units | TV-19 | ST Teresa Basin | 757.9786 | City of Titusville | Brevard County | St. Theresa Basin TMDL Improvements | 2nd generation baffle box with media. | Baffle Boxes- Second Generation with Media | Completed | 2019 |  |  | A | 314 | $375,000 | $4,000 | City/ County | City - $102,200/ County - $272,800 | N/A | Structural | 2016 | North Indian River Lagoon | 28.58027 | -80.80055 | 2018 | BMPTrains | yes | 64.1842 | 38.2356
39558 | City of Titusville | North IRL | A | IR1-5 | 0.35 | 0.47 | 0.1809 | 9.8475 | 1.4514 | 1.7814 | 0.26257 | 1210 | Fixed Single Family Units | TV-19 | ST Teresa Basin | 757.9786 | City of Titusville | Brevard County | St. Theresa Basin TMDL Improvements | 2nd generation baffle box with media. | Baffle Boxes- Second Generation with Media | Completed | 2019 |  |  | A | 314 | $375,000 | $4,000 | City/ County | City - $102,200/ County - $272,800 | N/A | Structural | 2016 | North Indian River Lagoon | 28.58027 | -80.80055 | 2018 | BMPTrains | yes | 109.1732 | 732.0778
39559 | City of Titusville | North IRL | A | IR1-5 | 0.35 | 0.47 | 0.17277 | 9.8475 | 1.4514 | 1.7014 | 0.25077 | 1210 | Fixed Single Family Units | TV-19 | ST Teresa Basin | 757.9786 | City of Titusville | Brevard County | St. Theresa Basin TMDL Improvements | 2nd generation baffle box with media. | Baffle Boxes- Second Generation with Media | Completed | 2019 |  |  | A | 314 | $375,000 | $4,000 | City/ County | City - $102,200/ County - $272,800 | N/A | Structural | 2016 | North Indian River Lagoon | 28.58027 | -80.80055 | 2018 | BMPTrains | yes | 107.0363 | 699.1832
39560 | City of Titusville | North IRL | A | IR1-5 | 0.35 | 0.47 | 0.018065 | 9.8475 | 1.4514 | 0.1779 | 0.02622 | 1210 | Fixed Single Family Units | TV-19 | ST Teresa Basin | 757.9786 | City of Titusville | Brevard County | St. Theresa Basin TMDL Improvements | 2nd generation baffle box with media. | Baffle Boxes- Second Generation with Media | Completed | 2019 |  |  | A | 314 | $375,000 | $4,000 | City/ County | City - $102,200/ County - $272,800 | N/A | Structural | 2016 | North Indian River Lagoon | 28.58027 | -80.80055 | 2018 | BMPTrains | yes | 66.4508 | 73.1066
39561 | City of Titusville | North IRL | A | IR1-5 | 0.35 | 0.47 | 0.00098164 | 9.8475 | 1.4514 | 0.0096667 | 0.0014248 | 1210 | Fixed Single Family Units | TV-19 | ST Teresa Basin | 757.9786 | City of Titusville | Brevard County | St. Theresa Basin TMDL Improvements | 2nd generation baffle box with media. | Baffle Boxes- Second Generation with Media | Completed | 2019 |  |  | A | 314 | $375,000 | $4,000 | City/ County | City - $102,200/ County - $272,800 | N/A | Structural | 2016 | North Indian River Lagoon | 28.58027 | -80.80055 | 2018 | BMPTrains | yes | 8.9224 | 3.9726
39562 | City of Titusville | North IRL | A | IR1-5 | 0.35 | 0.47 | 0.020263 | 9.8475 | 1.4514 | 0.19954 | 0.02941 | 1210 | Fixed Single Family Units | TV-19 | ST Teresa Basin | 757.9786 | City of Titusville | Brevard County | St. Theresa Basin TMDL Improvements | 2nd generation baffle box with media. | Baffle Boxes- Second Generation with Media | Completed | 2019 |  |  | A | 314 | $375,000 | $4,000 | City/ County | City - $102,200/ County - $272,800 | N/A | Structural | 2016 | North Indian River Lagoon | 28.58027 | -80.80055 | 2018 | BMPTrains | yes | 55.3037 | 82.0011
39563 | City of Titusville | North IRL | A | IR1-5 | 0.35 | 0.47 | 0.020014 | 9.8475 | 1.4514 | 0.19709 | 0.029049 | 1210 | Fixed Single Family Units | TV-19 | ST Teresa Basin | 757.9786 | City of Titusville | Brevard County | St. Theresa Basin TMDL Improvements | 2nd generation baffle box with media. | Baffle Boxes- Second Generation with Media | Completed | 2019 |  |  | A | 314 | $375,000 | $4,000 | City/ County | City - $102,200/ County - $272,800 | N/A | Structural | 2016 | North Indian River Lagoon | 28.58027 | -80.80055 | 2018 | BMPTrains | yes | 51.8069 | 80.9936
39564 | City of Titusville | North IRL | A | IR1-5 | 0.35 | 0.47 | 0.0020803 | 9.8475 | 1.4514 | 0.020486 | 0.0030194 | 1210 | Fixed Single Family Units | TV-19 | ST Teresa Basin | 757.9786 | City of Titusville | Brevard County | St. Theresa Basin TMDL Improvements | 2nd generation baffle box with media. | Baffle Boxes- Second Generation with Media | Completed | 2019 |  |  | A | 314 | $375,000 | $4,000 | City/ County | City - $102,200/ County - $272,800 | N/A | Structural | 2016 | North Indian River Lagoon | 28.58027 | -80.80055 | 2018 | BMPTrains | yes | 12.0057 | 8.4187
39565 | City of Titusville | North IRL | A | IR1-5 | 0.35 | 0.47 | 0.15114 | 7.7504 | 1.1604 | 1.1714 | 0.17538 | 1300 | Residential, High Density | TV-19 | ST Teresa Basin | 757.9786 | City of Titusville | Brevard County | St. Theresa Basin TMDL Improvements | 2nd generation baffle box with media. | Baffle Boxes- Second Generation with Media | Completed | 2019 |  |  | A | 314 | $375,000 | $4,000 | City/ County | City - $102,200/ County - $272,800 | N/A | Structural | 2016 | North Indian River Lagoon | 28.58027 | -80.80055 | 2018 | BMPTrains | yes | 158.1746 | 611.6221
39566 | City of Titusville | North IRL | A | IR1-5 | 0.35 | 0.47 | 0.028579 | 7.7504 | 1.1604 | 0.2215 | 0.033162 | 1210 | Fixed Single Family Units | TV-19 | ST Teresa Basin | 757.9786 | City of Titusville | Brevard County | St. Theresa Basin TMDL Improvements | 2nd generation baffle box with media. | Baffle Boxes- Second Generation with Media | Completed | 2019 |  |  | A | 314 | $375,000 | $4,000 | City/ County | City - $102,200/ County - $272,800 | N/A | Structural | 2016 | North Indian River Lagoon | 28.58027 | -80.80055 | 2018 | BMPTrains | yes | 73.9004 | 115.6536
39567 | City of Titusville | North IRL | A | IR1-5 | 0.35 | 0.47 | 0.00066808 | 7.7504 | 1.1604 | 0.0051779 | 0.00077524 | 1210 | Fixed Single Family Units | TV-19 | ST Teresa Basin | 757.9786 | City of Titusville | Brevard County | St. Theresa Basin TMDL Improvements | 2nd generation baffle box with media. | Baffle Boxes- Second Generation with Media | Completed | 2019 |  |  | A | 314 | $375,000 | $4,000 | City/ County | City - $102,200/ County - $272,800 | N/A | Structural | 2016 | North Indian River Lagoon | 28.58027 | -80.80055 | 2018 | BMPTrains | yes | 9.0219 | 2.7036
39568 | City of Titusville | North IRL | A | IR1-5 | 0.35 | 0.47 | 0.12531 | 7.7504 | 1.1604 | 0.97121 | 0.14541 | 1210 | Fixed Single Family Units | TV-19 | ST Teresa Basin | 757.9786 | City of Titusville | Brevard County | St. Theresa Basin TMDL Improvements | 2nd generation baffle box with media. | Baffle Boxes- Second Generation with Media | Completed | 2019 |  |  | A | 314 | $375,000 | $4,000 | City/ County | City - $102,200/ County - $272,800 | N/A | Structural | 2016 | North Indian River Lagoon | 28.58027 | -80.80055 | 2018 | BMPTrains | yes | 95.962 | 507.1105
39569 | City of Titusville | North IRL | A | IR1-5 | 0.35 | 0.47 | 0.029746 | 7.7504 | 1.1604 | 0.23055 | 0.034517 | 1210 | Fixed Single Family Units | TV-19 | ST Teresa Basin | 757.9786 | City of Titusville | Brevard County | St. Theresa Basin TMDL Improvements | 2nd generation baffle box with media. | Baffle Boxes- Second Generation with Media | Completed | 2019 |  |  | A | 314 | $375,000 | $4,000 | City/ County | City - $102,200/ County - $272,800 | N/A | Structural | 2016 | North Indian River Lagoon | 28.58027 | -80.80055 | 2018 | BMPTrains | yes | 53.5147 | 120.379
39570 | City of Titusville | North IRL | A | IR1-5 | 0.35 | 0.47 | 0.11997 | 7.7504 | 1.1604 | 0.92979 | 0.13921 | 1210 | Fixed Single Family Units | TV-19 | ST Teresa Basin | 757.9786 | City of Titusville | Brevard County | St. Theresa Basin TMDL Improvements | 2nd generation baffle box with media. | Baffle Boxes- Second Generation with Media | Completed | 2019 |  |  | A | 314 | $375,000 | $4,000 | City/ County | City - $102,200/ County - $272,800 | N/A | Structural | 2016 | North Indian River Lagoon | 28.58027 | -80.80055 | 2018 | BMPTrains | yes | 93.1003 | 485.4865
39571 | City of Titusville | North IRL | A | IR1-5 | 0.35 | 0.47 | 0.033372 | 7.7504 | 1.1604 | 0.25864 | 0.038724 | 1210 | Fixed Single Family Units | TV-19 | ST Teresa Basin | 757.9786 | City of Titusville | Brevard County | St. Theresa Basin TMDL Improvements | 2nd generation baffle box with media. | Baffle Boxes- Second Generation with Media | Completed | 2019 |  |  | A | 314 | $375,000 | $4,000 | City/ County | City - $102,200/ County - $272,800 | N/A | Structural | 2016 | North Indian River Lagoon | 28.58027 | -80.80055 | 2018 | BMPTrains | yes | 51.2066 | 135.05
39572 | City of Titusville | North IRL | A | IR1-5 | 0.35 | 0.47 | 0.1108 | 7.7504 | 1.1604 | 0.85872 | 0.12857 | 1210 | Fixed Single Family Units | TV-19 | ST Teresa Basin | 757.9786 | City of Titusville | Brevard County | St. Theresa Basin TMDL Improvements | 2nd generation baffle box with media. | Baffle Boxes- Second Generation with Media | Completed | 2019 |  |  | A | 314 | $375,000 | $4,000 | City/ County | City - $102,200/ County - $272,800 | N/A | Structural | 2016 | North Indian River Lagoon | 28.58027 | -80.80055 | 2018 | BMPTrains | yes | 90.2289 | 448.3744
39573 | City of Titusville | North IRL | A | IR1-5 | 0.35 | 0.47 | 0.018192 | 7.7504 | 1.1604 | 0.141 | 0.02111 | 1210 | Fixed Single Family Units | TV-19 | ST Teresa Basin | 757.9786 | City of Titusville | Brevard County | St. Theresa Basin TMDL Improvements | 2nd generation baffle box with media. | Baffle Boxes- Second Generation with Media | Completed | 2019 |  |  | A | 314 | $375,000 | $4,000 | City/ County | City - $102,200/ County - $272,800 | N/A | Structural | 2016 | North Indian River Lagoon | 28.58027 | -80.80055 | 2018 | BMPTrains | yes | 34.6197 | 73.6203
39574 | City of Titusville | North IRL | A | IR1-5 | 0.35 | 0.47 | 0.24226 | 9.7322 | 1.4298 | 2.3577 | 0.34637 | 1200 | Residential, Medium Density-Two-five dwellingunits per acre | TV-19 | ST Teresa Basin | 757.9786 | City of Titusville | Brevard County | St. Theresa Basin TMDL Improvements | 2nd generation baffle box with media. | Baffle Boxes- Second Generation with Media | Completed | 2019 |  |  | A | 314 | $375,000 | $4,000 | City/ County | City - $102,200/ County - $272,800 | N/A | Structural | 2016 | North Indian River Lagoon | 28.58027 | -80.80055 | 2018 | BMPTrains | yes | 141.1473 | 980.3896
39575 | City of Titusville | North IRL | A | IR1-5 | 0.35 | 0.47 | 0.12685 | 9.7322 | 1.4298 | 1.2345 | 0.18137 | 1210 | Fixed Single Family Units | TV-19 | ST Teresa Basin | 757.9786 | City of Titusville | Brevard County | St. Theresa Basin TMDL Improvements | 2nd generation baffle box with media. | Baffle Boxes- Second Generation with Media | Completed | 2019 |  |  | A | 314 | $375,000 | $4,000 | City/ County | City - $102,200/ County - $272,800 | N/A | Structural | 2016 | North Indian River Lagoon | 28.58027 | -80.80055 | 2018 | BMPTrains | yes | 92.9519 | 513.3463
39576 | City of Titusville | North IRL | A | IR1-5 | 0.35 | 0.47 | 0.18608 | 9.7322 | 1.4298 | 1.8109 | 0.26605 | 1210 | Fixed Single Family Units | TV-19 | ST Teresa Basin | 757.9786 | City of Titusville | Brevard County | St. Theresa Basin TMDL Improvements | 2nd generation baffle box with media. | Baffle Boxes- Second Generation with Media | Completed | 2019 |  |  | A | 314 | $375,000 | $4,000 | City/ County | City - $102,200/ County - $272,800 | N/A | Structural | 2016 | North Indian River Lagoon | 28.58027 | -80.80055 | 2018 | BMPTrains | yes | 110.7815 | 753.0282
39577 | City of Titusville | North IRL | A | IR1-5 | 0.35 | 0.47 | 0.062576 | 9.7322 | 1.4298 | 0.609 | 0.089469 | 1210 | Fixed Single Family Units | TV-19 | ST Teresa Basin | 757.9786 | City of Titusville | Brevard County | St. Theresa Basin TMDL Improvements | 2nd generation baffle box with media. | Baffle Boxes- Second Generation with Media | Completed | 2019 |  |  | A | 314 | $375,000 | $4,000 | City/ County | City - $102,200/ County - $272,800 | N/A | Structural | 2016 | North Indian River Lagoon | 28.58027 | -80.80055 | 2018 | BMPTrains | yes | 81.1451 | 253.2359
39578 | City of Titusville | North IRL | A | IR1-5 | 0.35 | 0.47 | 0.31423 | 9.7697 | 1.4368 | 3.0699 | 0.45148 | 1200 | Residential, Medium Density-Two-five dwellingunits per acre | TV-19 | ST Teresa Basin | 757.9786 | City of Titusville | Brevard County | St. Theresa Basin TMDL Improvements | 2nd generation baffle box with media. | Baffle Boxes- Second Generation with Media | Completed | 2019 |  |  | A | 314 | $375,000 | $4,000 | City/ County | City - $102,200/ County - $272,800 | N/A | Structural | 2016 | North Indian River Lagoon | 28.58027 | -80.80055 | 2018 | BMPTrains | yes | 167.1216 | 1271.6538
39579 | City of Titusville | North IRL | A | IR1-5 | 0.35 | 0.47 | 0.078524 | 9.7697 | 1.4368 | 0.76715 | 0.11282 | 1210 | Fixed Single Family Units | TV-19 | ST Teresa Basin | 757.9786 | City of Titusville | Brevard County | St. Theresa Basin TMDL Improvements | 2nd generation baffle box with media. | Baffle Boxes- Second Generation with Media | Completed | 2019 |  |  | A | 314 | $375,000 | $4,000 | City/ County | City - $102,200/ County - $272,800 | N/A | Structural | 2016 | North Indian River Lagoon | 28.58027 | -80.80055 | 2018 | BMPTrains | yes | 74.2433 | 317.7755
39580 | City of Titusville | North IRL | A | IR1-5 | 0.35 | 0.47 | 0.039784 | 9.7697 | 1.4368 | 0.38868 | 0.057161 | 1210 | Fixed Single Family Units | TV-19 | ST Teresa Basin | 757.9786 | City of Titusville | Brevard County | St. Theresa Basin TMDL Improvements | 2nd generation baffle box with media. | Baffle Boxes- Second Generation with Media | Completed | 2019 |  |  | A | 314 | $375,000 | $4,000 | City/ County | City - $102,200/ County - $272,800 | N/A | Structural | 2016 | North Indian River Lagoon | 28.58027 | -80.80055 | 2018 | BMPTrains | yes | 50.8961 | 161.0011
39581 | City of Titusville | North IRL | A | IR1-5 | 0.35 | 0.47 | 0.046903 | 9.7697 | 1.4368 | 0.45823 | 0.06739 | 1210 | Fixed Single Family Units | TV-19 | ST Teresa Basin | 757.9786 | City of Titusville | Brevard County | St. Theresa Basin TMDL Improvements | 2nd generation baffle box with media. | Baffle Boxes- Second Generation with Media | Completed | 2019 |  |  | A | 314 | $375,000 | $4,000 | City/ County | City - $102,200/ County - $272,800 | N/A | Structural | 2016 | North Indian River Lagoon | 28.58027 | -80.80055 | 2018 | BMPTrains | yes | 55.1811 | 189.8109
39582 | City of Titusville | North IRL | A | IR1-5 | 0.35 | 0.47 | 0.020094 | 9.7697 | 1.4368 | 0.19631 | 0.02887 | 1210 | Fixed Single Family Units | TV-19 | ST Teresa Basin | 757.9786 | City of Titusville | Brevard County | St. Theresa Basin TMDL Improvements | 2nd generation baffle box with media. | Baffle Boxes- Second Generation with Media | Completed | 2019 |  |  | A | 314 | $375,000 | $4,000 | City/ County | City - $102,200/ County - $272,800 | N/A | Structural | 2016 | North Indian River Lagoon | 28.58027 | -80.80055 | 2018 | BMPTrains | yes | 46.7234 | 81.3156
39583 | City of Titusville | North IRL | A | IR1-5 | 0.35 | 0.47 | 0.11823 | 9.7697 | 1.4368 | 1.155 | 0.16986 | 1210 | Fixed Single Family Units | TV-19 | ST Teresa Basin | 757.9786 | City of Titusville | Brevard County | St. Theresa Basin TMDL Improvements | 2nd generation baffle box with media. | Baffle Boxes- Second Generation with Media | Completed | 2019 |  |  | A | 314 | $375,000 | $4,000 | City/ County | City - $102,200/ County - $272,800 | N/A | Structural | 2016 | North Indian River Lagoon | 28.58027 | -80.80055 | 2018 | BMPTrains | yes | 85.4066 | 478.4431
39584 | City of Titusville | North IRL | A | IR1-5 | 0.35 | 0.47 | 0.07178 | 10.1022 | 1.4976 | 0.72513 | 0.1075 | 1200 | Residential, Medium Density-Two-five dwellingunits per acre | TV-19 | ST Teresa Basin | 757.9786 | City of Titusville | Brevard County | St. Theresa Basin TMDL Improvements | 2nd generation baffle box with media. | Baffle Boxes- Second Generation with Media | Completed | 2019 |  |  | A | 314 | $375,000 | $4,000 | City/ County | City - $102,200/ County - $272,800 | N/A | Structural | 2016 | North Indian River Lagoon | 28.58027 | -80.80055 | 2018 | BMPTrains | yes | 111.6253 | 290.4822
39585 | City of Titusville | North IRL | A | IR1-5 | 0.35 | 0.47 | 0.26686 | 10.1022 | 1.4976 | 2.6959 | 0.39965 | 1210 | Fixed Single Family Units | TV-19 | ST Teresa Basin | 757.9786 | City of Titusville | Brevard County | St. Theresa Basin TMDL Improvements | 2nd generation baffle box with media. | Baffle Boxes- Second Generation with Media | Completed | 2019 |  |  | A | 314 | $375,000 | $4,000 | City/ County | City - $102,200/ County - $272,800 | N/A | Structural | 2016 | North Indian River Lagoon | 28.58027 | -80.80055 | 2018 | BMPTrains | yes | 137.2657 | 1079.9456
39586 | City of Titusville | North IRL | A | IR1-5 | 0.35 | 0.47 | 0.14267 | 10.1022 | 1.4976 | 1.4413 | 0.21367 | 1210 | Fixed Single Family Units | TV-19 | ST Teresa Basin | 757.9786 | City of Titusville | Brevard County | St. Theresa Basin TMDL Improvements | 2nd generation baffle box with media. | Baffle Boxes- Second Generation with Media | Completed | 2019 |  |  | A | 314 | $375,000 | $4,000 | City/ County | City - $102,200/ County - $272,800 | N/A | Structural | 2016 | North Indian River Lagoon | 28.58027 | -80.80055 | 2018 | BMPTrains | yes | 114.1114 | 577.3758
39587 | City of Titusville | North IRL | A | IR1-5 | 0.35 | 0.47 | 0.13645 | 10.1022 | 1.4976 | 1.3785 | 0.20435 | 1210 | Fixed Single Family Units | TV-19 | ST Teresa Basin | 757.9786 | City of Titusville | Brevard County | St. Theresa Basin TMDL Improvements | 2nd generation baffle box with media. | Baffle Boxes- Second Generation with Media | Completed | 2019 |  |  | A | 314 | $375,000 | $4,000 | City/ County | City - $102,200/ County - $272,800 | N/A | Structural | 2016 | North Indian River Lagoon | 28.58027 | -80.80055 | 2018 | BMPTrains | yes | 113.7939 | 552.1963
39588 | City of Titusville | North IRL | A | IR1-5 | 0.35 | 0.47 | 0.19143 | 8.0496 | 1.0001 | 1.541 | 0.19146 | 1400 | Commercial and Services | TV-19 | ST Teresa Basin | 757.9786 | City of Titusville | Brevard County | St. Theresa Basin TMDL Improvements | 2nd generation baffle box with media. | Baffle Boxes- Second Generation with Media | Completed | 2019 |  |  | A | 314 | $375,000 | $4,000 | City/ County | City - $102,200/ County - $272,800 | N/A | Structural | 2016 | North Indian River Lagoon | 28.58027 | -80.80055 | 2018 | BMPTrains | yes | 136.6778 | 774.7091
39589 | Natural Lands | North IRL | A | IR1-5 | 0.35 | 0.47 | 0.33863 | 8.0496 | 1.0001 | 2.7259 | 0.33867 | 4340 | Hardwood Conifer Mixed | TV-19 | ST Teresa Basin | 757.9786 | City of Titusville | Brevard County | St. Theresa Basin TMDL Improvements | 2nd generation baffle box with media. | Baffle Boxes- Second Generation with Media | Completed | 2019 |  |  | A | 314 | $375,000 | $4,000 | City/ County | City - $102,200/ County - $272,800 | N/A | Structural | 2016 | North Indian River Lagoon | 28.58027 | -80.80055 | 2018 | BMPTrains | yes | 151.1073 | 1370.3899
39590 | City of Titusville | North IRL | A | IR1-5 | 0.35 | 0.47 | 0.0005766 | 10.2503 | 1.3503 | 0.0059104 | 0.0007786 | 8140 | Roads and Highways | TV-19 | ST Teresa Basin | 757.9786 | City of Titusville | Brevard County | St. Theresa Basin TMDL Improvements | 2nd generation baffle box with media. | Baffle Boxes- Second Generation with Media | Completed | 2019 |  |  | A | 314 | $375,000 | $4,000 | City/ County | City - $102,200/ County - $272,800 | N/A | Structural | 2016 | North Indian River Lagoon | 28.58027 | -80.80055 | 2018 | BMPTrains | yes | 11.0421 | 2.3334
39591 | City of Titusville | North IRL | A | IR1-5 | 0.35 | 0.47 | 0.010842 | 10.2503 | 1.3503 | 0.11114 | 0.01464 | 1400 | Commercial and Services | TV-19 | ST Teresa Basin | 757.9786 | City of Titusville | Brevard County | St. Theresa Basin TMDL Improvements | 2nd generation baffle box with media. | Baffle Boxes- Second Generation with Media | Completed | 2019 |  |  | A | 314 | $375,000 | $4,000 | City/ County | City - $102,200/ County - $272,800 | N/A | Structural | 2016 | North Indian River Lagoon | 28.58027 | -80.80055 | 2018 | BMPTrains | yes | 28.0395 | 43.8766
39592 | City of Titusville | North IRL | A | IR1-5 | 0.35 | 0.47 | 0.011829 | 10.2503 | 1.3503 | 0.12126 | 0.015974 | 8140 | Roads and Highways | TV-19 | ST Teresa Basin | 757.9786 | City of Titusville | Brevard County | St. Theresa Basin TMDL Improvements | 2nd generation baffle box with media. | Baffle Boxes- Second Generation with Media | Completed | 2019 |  |  | A | 314 | $375,000 | $4,000 | City/ County | City - $102,200/ County - $272,800 | N/A | Structural | 2016 | North Indian River Lagoon | 28.58027 | -80.80055 | 2018 | BMPTrains | yes | 106.2997 | 47.8721
39593 | City of Titusville | North IRL | A | IR1-5 | 0.35 | 0.47 | 0.23017 | 10.2503 | 1.3503 | 2.3593 | 0.31081 | 1410 | Retail Sales and Services | TV-19 | ST Teresa Basin | 757.9786 | City of Titusville | Brevard County | St. Theresa Basin TMDL Improvements | 2nd generation baffle box with media. | Baffle Boxes- Second Generation with Media | Completed | 2019 |  |  | A | 314 | $375,000 | $4,000 | City/ County | City - $102,200/ County - $272,800 | N/A | Structural | 2016 | North Indian River Lagoon | 28.58027 | -80.80055 | 2018 | BMPTrains | yes | 133.1874 | 931.4663
39594 | City of Titusville | North IRL | A | IR1-5 | 0.35 | 0.47 | 0.046398 | 10.1058 | 1.4981 | 0.46889 | 0.069509 | 1200 | Residential, Medium Density-Two-five dwellingunits per acre | TV-19 | ST Teresa Basin | 757.9786 | City of Titusville | Brevard County | St. Theresa Basin TMDL Improvements | 2nd generation baffle box with media. | Baffle Boxes- Second Generation with Media | Completed | 2019 |  |  | A | 314 | $375,000 | $4,000 | City/ County | City - $102,200/ County - $272,800 | N/A | Structural | 2016 | North Indian River Lagoon | 28.58027 | -80.80055 | 2018 | BMPTrains | yes | 54.7524 | 187.767
39595 | City of Titusville | North IRL | A | IR1-5 | 0.35 | 0.47 | 0.020077 | 10.1058 | 1.4981 | 0.20289 | 0.030077 | 1210 | Fixed Single Family Units | TV-19 | ST Teresa Basin | 757.9786 | City of Titusville | Brevard County | St. Theresa Basin TMDL Improvements | 2nd generation baffle box with media. | Baffle Boxes- Second Generation with Media | Completed | 2019 |  |  | A | 314 | $375,000 | $4,000 | City/ County | City - $102,200/ County - $272,800 | N/A | Structural | 2016 | North Indian River Lagoon | 28.58027 | -80.80055 | 2018 | BMPTrains | yes | 37.674 | 81.247
39596 | City of Titusville | North IRL | A | IR1-5 | 0.35 | 0.47 | 0.01139 | 10.1058 | 1.4981 | 0.1151 | 0.017063 | 1210 | Fixed Single Family Units | TV-19 | ST Teresa Basin | 757.9786 | City of Titusville | Brevard County | St. Theresa Basin TMDL Improvements | 2nd generation baffle box with media. | Baffle Boxes- Second Generation with Media | Completed | 2019 |  |  | A | 314 | $375,000 | $4,000 | City/ County | City - $102,200/ County - $272,800 | N/A | Structural | 2016 | North Indian River Lagoon | 28.58027 | -80.80055 | 2018 | BMPTrains | yes | 31.874 | 46.0936
39597 | City of Titusville | North IRL | A | IR1-5 | 0.35 | 0.47 | 0.035314 | 10.1058 | 1.4981 | 0.35687 | 0.052904 | 1210 | Fixed Single Family Units | TV-19 | ST Teresa Basin | 757.9786 | City of Titusville | Brevard County | St. Theresa Basin TMDL Improvements | 2nd generation baffle box with media. | Baffle Boxes- Second Generation with Media | Completed | 2019 |  |  | A | 314 | $375,000 | $4,000 | City/ County | City - $102,200/ County - $272,800 | N/A | Structural | 2016 | North Indian River Lagoon | 28.58027 | -80.80055 | 2018 | BMPTrains | yes | 57.8049 | 142.9104
39598 | City of Titusville | North IRL | A | IR1-5 | 0.35 | 0.47 | 0.032604 | 10.1058 | 1.4981 | 0.32949 | 0.048844 | 1210 | Fixed Single Family Units | TV-19 | ST Teresa Basin | 757.9786 | City of Titusville | Brevard County | St. Theresa Basin TMDL Improvements | 2nd generation baffle box with media. | Baffle Boxes- Second Generation with Media | Completed | 2019 |  |  | A | 314 | $375,000 | $4,000 | City/ County | City - $102,200/ County - $272,800 | N/A | Structural | 2016 | North Indian River Lagoon | 28.58027 | -80.80055 | 2018 | BMPTrains | yes | 57.1629 | 131.9444
39599 | City of Titusville | North IRL | A | IR1-5 | 0.35 | 0.47 | 0.23338 | 9.4899 | 1.5527 | 2.2147 | 0.36238 | 1700 | Institutional (Educational,religious,health and military facilities) | TV-19 | ST Teresa Basin | 757.9786 | City of Titusville | Brevard County | St. Theresa Basin TMDL Improvements | 2nd generation baffle box with media. | Baffle Boxes- Second Generation with Media | Completed | 2019 |  |  | A | 314 | $375,000 | $4,000 | City/ County | City - $102,200/ County - $272,800 | N/A | Structural | 2016 | North Indian River Lagoon | 28.58027 | -80.80055 | 2018 | BMPTrains | yes | 137.7965 | 944.4552
39600 | City of Titusville | North IRL | A | IR1-5 | 0.35 | 0.47 | 0.25225 | 9.4899 | 1.5527 | 2.3938 | 0.39167 | 1340 | Residential, High density; Multiple Dwelling Units, High Rise <Three stories or more> | TV-19 | ST Teresa Basin | 757.9786 | City of Titusville | Brevard County | St. Theresa Basin TMDL Improvements | 2nd generation baffle box with media. | Baffle Boxes- Second Generation with Media | Completed | 2019 |  |  | A | 314 | $375,000 | $4,000 | City/ County | City - $102,200/ County - $272,800 | N/A | Structural | 2016 | North Indian River Lagoon | 28.58027 | -80.80055 | 2018 | BMPTrains | yes | 140.8399 | 1020.8092
39601 | City of Titusville | North IRL | A | IR1-5 | 0.35 | 0.47 | 0.13214 | 9.4899 | 1.5527 | 1.254 | 0.20517 | 1720 | Religious | TV-19 | ST Teresa Basin | 757.9786 | City of Titusville | Brevard County | St. Theresa Basin TMDL Improvements | 2nd generation baffle box with media. | Baffle Boxes- Second Generation with Media | Completed | 2019 |  |  | A | 314 | $375,000 | $4,000 | City/ County | City - $102,200/ County - $272,800 | N/A | Structural | 2016 | North Indian River Lagoon | 28.58027 | -80.80055 | 2018 | BMPTrains | yes | 121.4002 | 534.7356
39602 | Natural Lands | North IRL | A | IR1-5 | 0.35 | 0.47 | 0.61776 | 4.388 | 0.59644 | 2.7107 | 0.36846 | 4340 | Hardwood Conifer Mixed | TV-19 | ST Teresa Basin | 757.9786 | City of Titusville | Brevard County | St. Theresa Basin TMDL Improvements | 2nd generation baffle box with media. | Baffle Boxes- Second Generation with Media | Completed | 2019 |  |  | A | 314 | $375,000 | $4,000 | City/ County | City - $102,200/ County - $272,800 | N/A | Structural | 2016 | North Indian River Lagoon | 28.58027 | -80.80055 | 2018 | BMPTrains | yes | 200 | 2500
39603 | City of Titusville | North IRL | A | IR1-5 | 0.35 | 0.47 | 0.12288 | 10.8553 | 1.5825 | 1.3339 | 0.19446 | 1300 | Residential, High Density | TV-19 | ST Teresa Basin | 757.9786 | City of Titusville | Brevard County | St. Theresa Basin TMDL Improvements | 2nd generation baffle box with media. | Baffle Boxes- Second Generation with Media | Completed | 2019 |  |  | A | 314 | $375,000 | $4,000 | City/ County | City - $102,200/ County - $272,800 | N/A | Structural | 2016 | North Indian River Lagoon | 28.58027 | -80.80055 | 2018 | BMPTrains | yes | 119.8918 | 497.2738
39604 | City of Titusville | North IRL | A | IR1-5 | 0.35 | 0.47 | 0.25969 | 10.8553 | 1.5825 | 2.8191 | 0.41097 | 1400 | Commercial and Services | TV-19 | ST Teresa Basin | 757.9786 | City of Titusville | Brevard County | St. Theresa Basin TMDL Improvements | 2nd generation baffle box with media. | Baffle Boxes- Second Generation with Media | Completed | 2019 |  |  | A | 314 | $375,000 | $4,000 | City/ County | City - $102,200/ County - $272,800 | N/A | Structural | 2016 | North Indian River Lagoon | 28.58027 | -80.80055 | 2018 | BMPTrains | yes | 142.0511 | 1050.9425
39605 | City of Titusville | North IRL | A | IR1-5 | 0.35 | 0.47 | 0.23519 | 10.8553 | 1.5825 | 2.5531 | 0.3722 | 1410 | Retail Sales and Services | TV-19 | ST Teresa Basin | 757.9786 | City of Titusville | Brevard County | St. Theresa Basin TMDL Improvements | 2nd generation baffle box with media. | Baffle Boxes- Second Generation with Media | Completed | 2019 |  |  | A | 314 | $375,000 | $4,000 | City/ County | City - $102,200/ County - $272,800 | N/A | Structural | 2016 | North Indian River Lagoon | 28.58027 | -80.80055 | 2018 | BMPTrains | yes | 138.0839 | 951.7837
39606 | City of Titusville | North IRL | A | IR1-5 | 0.35 | 0.47 | 0.068989 | 8.7056 | 1.2374 | 0.60059 | 0.085368 | 1300 | Residential, High Density | TV-19 | ST Teresa Basin | 757.9786 | City of Titusville | Brevard County | St. Theresa Basin TMDL Improvements | 2nd generation baffle box with media. | Baffle Boxes- Second Generation with Media | Completed | 2019 |  |  | A | 314 | $375,000 | $4,000 | City/ County | City - $102,200/ County - $272,800 | N/A | Structural | 2016 | North Indian River Lagoon | 28.58027 | -80.80055 | 2018 | BMPTrains | yes | 111.1275 | 279.1867
39607 | City of Titusville | North IRL | A | IR1-5 | 0.35 | 0.47 | 0.54825 | 8.7056 | 1.2374 | 4.7729 | 0.67842 | 1890 | Other Recreational(Riding stables, go-carttracks, skeet ranges, etc) | TV-19 | ST Teresa Basin | 757.9786 | City of Titusville | Brevard County | St. Theresa Basin TMDL Improvements | 2nd generation baffle box with media. | Baffle Boxes- Second Generation with Media | Completed | 2019 |  |  | A | 314 | $375,000 | $4,000 | City/ County | City - $102,200/ County - $272,800 | N/A | Structural | 2016 | North Indian River Lagoon | 28.58027 | -80.80055 | 2018 | BMPTrains | yes | 188.7494 | 2218.6983
39608 | City of Titusville | North IRL | A | IR1-5 | 0.35 | 0.47 | 3.5959e-06 | 8.7056 | 1.2374 | 3.1304e-05 | 4.4496e-06 | 1210 | Fixed Single Family Units | TV-19 | ST Teresa Basin | 757.9786 | City of Titusville | Brevard County | St. Theresa Basin TMDL Improvements | 2nd generation baffle box with media. | Baffle Boxes- Second Generation with Media | Completed | 2019 |  |  | A | 314 | $375,000 | $4,000 | City/ County | City - $102,200/ County - $272,800 | N/A | Structural | 2016 | North Indian River Lagoon | 28.58027 | -80.80055 | 2018 | BMPTrains | yes | 5.571 | 0.014552
39609 | City of Titusville | North IRL | A | IR1-5 | 0.35 | 0.47 | 0.00015863 | 8.7056 | 1.2374 | 0.001381 | 0.00019629 | 1210 | Fixed Single Family Units | TV-19 | ST Teresa Basin | 757.9786 | City of Titusville | Brevard County | St. Theresa Basin TMDL Improvements | 2nd generation baffle box with media. | Baffle Boxes- Second Generation with Media | Completed | 2019 |  |  | A | 314 | $375,000 | $4,000 | City/ County | City - $102,200/ County - $272,800 | N/A | Structural | 2016 | North Indian River Lagoon | 28.58027 | -80.80055 | 2018 | BMPTrains | yes | 31.8468 | 0.64196
39610 | City of Titusville | North IRL | A | IR1-5 | 0.35 | 0.47 | 0.0003604 | 8.7056 | 1.2374 | 0.0031375 | 0.00044596 | 1210 | Fixed Single Family Units | TV-19 | ST Teresa Basin | 757.9786 | City of Titusville | Brevard County | St. Theresa Basin TMDL Improvements | 2nd generation baffle box with media. | Baffle Boxes- Second Generation with Media | Completed | 2019 |  |  | A | 314 | $375,000 | $4,000 | City/ County | City - $102,200/ County - $272,800 | N/A | Structural | 2016 | North Indian River Lagoon | 28.58027 | -80.80055 | 2018 | BMPTrains | yes | 29.8708 | 1.4585
39611 | Natural Lands | North IRL | A | IR1-5 | 0.35 | 0.47 | 0.011791 | 4.8572 | 0.63998 | 0.057273 | 0.0075462 | 4340 | Hardwood Conifer Mixed | TV-19 | ST Teresa Basin | 757.9786 | City of Titusville | Brevard County | St. Theresa Basin TMDL Improvements | 2nd generation baffle box with media. | Baffle Boxes- Second Generation with Media | Completed | 2019 |  |  | A | 314 | $375,000 | $4,000 | City/ County | City - $102,200/ County - $272,800 | N/A | Structural | 2016 | North Indian River Lagoon | 28.58027 | -80.80055 | 2018 | BMPTrains | yes | 30.1534 | 47.718
39612 | City of Titusville | North IRL | A | IR1-5 | 0.35 | 0.47 | 0.0018825 | 10.0811 | 1.4946 | 0.018977 | 0.0028136 | 1200 | Residential, Medium Density-Two-five dwellingunits per acre | TV-19 | ST Teresa Basin | 757.9786 | City of Titusville | Brevard County | St. Theresa Basin TMDL Improvements | 2nd generation baffle box with media. | Baffle Boxes- Second Generation with Media | Completed | 2019 |  |  | A | 314 | $375,000 | $4,000 | City/ County | City - $102,200/ County - $272,800 | N/A | Structural | 2016 | North Indian River Lagoon | 28.58027 | -80.80055 | 2018 | BMPTrains | yes | 20.2882 | 7.6181
39613 | City of Titusville | North IRL | A | IR1-5 | 0.35 | 0.47 | 0.052729 | 10.0811 | 1.4946 | 0.53157 | 0.078811 | 1210 | Fixed Single Family Units | TV-19 | ST Teresa Basin | 757.9786 | City of Titusville | Brevard County | St. Theresa Basin TMDL Improvements | 2nd generation baffle box with media. | Baffle Boxes- Second Generation with Media | Completed | 2019 |  |  | A | 314 | $375,000 | $4,000 | City/ County | City - $102,200/ County - $272,800 | N/A | Structural | 2016 | North Indian River Lagoon | 28.58027 | -80.80055 | 2018 | BMPTrains | yes | 65.5297 | 213.3882
39614 | City of Titusville | North IRL | A | IR1-5 | 0.35 | 0.47 | 0.071783 | 10.0811 | 1.4946 | 0.72366 | 0.10729 | 1210 | Fixed Single Family Units | TV-19 | ST Teresa Basin | 757.9786 | City of Titusville | Brevard County | St. Theresa Basin TMDL Improvements | 2nd generation baffle box with media. | Baffle Boxes- Second Generation with Media | Completed | 2019 |  |  | A | 314 | $375,000 | $4,000 | City/ County | City - $102,200/ County - $272,800 | N/A | Structural | 2016 | North Indian River Lagoon | 28.58027 | -80.80055 | 2018 | BMPTrains | yes | 74.7479 | 290.4964
39615 | City of Titusville | North IRL | A | IR1-5 | 0.35 | 0.47 | 0.16801 | 10.0811 | 1.4946 | 1.6938 | 0.25112 | 1210 | Fixed Single Family Units | TV-19 | ST Teresa Basin | 757.9786 | City of Titusville | Brevard County | St. Theresa Basin TMDL Improvements | 2nd generation baffle box with media. | Baffle Boxes- Second Generation with Media | Completed | 2019 |  |  | A | 314 | $375,000 | $4,000 | City/ County | City - $102,200/ County - $272,800 | N/A | Structural | 2016 | North Indian River Lagoon | 28.58027 | -80.80055 | 2018 | BMPTrains | yes | 104.7772 | 679.9295
39616 | City of Titusville | North IRL | A | IR1-5 | 0.35 | 0.47 | 0.13512 | 10.0811 | 1.4946 | 1.3621 | 0.20195 | 1210 | Fixed Single Family Units | TV-19 | ST Teresa Basin | 757.9786 | City of Titusville | Brevard County | St. Theresa Basin TMDL Improvements | 2nd generation baffle box with media. | Baffle Boxes- Second Generation with Media | Completed | 2019 |  |  | A | 314 | $375,000 | $4,000 | City/ County | City - $102,200/ County - $272,800 | N/A | Structural | 2016 | North Indian River Lagoon | 28.58027 | -80.80055 | 2018 | BMPTrains | yes | 93.887 | 546.8024
39617 | City of Titusville | North IRL | A | IR1-5 | 0.35 | 0.47 | 0.11523 | 10.0811 | 1.4946 | 1.1616 | 0.17222 | 1210 | Fixed Single Family Units | TV-19 | ST Teresa Basin | 757.9786 | City of Titusville | Brevard County | St. Theresa Basin TMDL Improvements | 2nd generation baffle box with media. | Baffle Boxes- Second Generation with Media | Completed | 2019 |  |  | A | 314 | $375,000 | $4,000 | City/ County | City - $102,200/ County - $272,800 | N/A | Structural | 2016 | North Indian River Lagoon | 28.58027 | -80.80055 | 2018 | BMPTrains | yes | 90.7237 | 466.3051
39618 | City of Titusville | North IRL | A | IR1-5 | 0.35 | 0.47 | 0.07301 | 10.0811 | 1.4946 | 0.73602 | 0.10912 | 1210 | Fixed Single Family Units | TV-19 | ST Teresa Basin | 757.9786 | City of Titusville | Brevard County | St. Theresa Basin TMDL Improvements | 2nd generation baffle box with media. | Baffle Boxes- Second Generation with Media | Completed | 2019 |  |  | A | 314 | $375,000 | $4,000 | City/ County | City - $102,200/ County - $272,800 | N/A | Structural | 2016 | North Indian River Lagoon | 28.58027 | -80.80055 | 2018 | BMPTrains | yes | 69.5954 | 295.4603
39619 | City of Titusville | North IRL | A | IR1-5 | 0.35 | 0.47 | 0.0062338 | 7.9596 | 1.0809 | 0.049618 | 0.006738 | 8140 | Roads and Highways | TV-19 | ST Teresa Basin | 757.9786 | City of Titusville | Brevard County | St. Theresa Basin TMDL Improvements | 2nd generation baffle box with media. | Baffle Boxes- Second Generation with Media | Completed | 2019 |  |  | A | 314 | $375,000 | $4,000 | City/ County | City - $102,200/ County - $272,800 | N/A | Structural | 2016 | North Indian River Lagoon | 28.58027 | -80.80055 | 2018 | BMPTrains | yes | 100.5432 | 25.2271
39620 | City of Titusville | North IRL | A | IR1-5 | 0.35 | 0.47 | 0.54557 | 7.9596 | 1.0809 | 4.3425 | 0.5897 | 1720 | Religious | TV-19 | ST Teresa Basin | 757.9786 | City of Titusville | Brevard County | St. Theresa Basin TMDL Improvements | 2nd generation baffle box with media. | Baffle Boxes- Second Generation with Media | Completed | 2019 |  |  | A | 314 | $375,000 | $4,000 | City/ County | City - $102,200/ County - $272,800 | N/A | Structural | 2016 | North Indian River Lagoon | 28.58027 | -80.80055 | 2018 | BMPTrains | yes | 189.4372 | 2207.8344
39621 | City of Titusville | North IRL | A | IR1-5 | 0.35 | 0.47 | 0.25857 | 9.7303 | 1.4295 | 2.516 | 0.36963 | 1200 | Residential, Medium Density-Two-five dwellingunits per acre | TV-19 | ST Teresa Basin | 757.9786 | City of Titusville | Brevard County | St. Theresa Basin TMDL Improvements | 2nd generation baffle box with media. | Baffle Boxes- Second Generation with Media | Completed | 2019 |  |  | A | 314 | $375,000 | $4,000 | City/ County | City - $102,200/ County - $272,800 | N/A | Structural | 2016 | North Indian River Lagoon | 28.58027 | -80.80055 | 2018 | BMPTrains | yes | 181.9236 | 1046.3907
39622 | City of Titusville | North IRL | A | IR1-5 | 0.35 | 0.47 | 0.23615 | 9.7303 | 1.4295 | 2.2978 | 0.33758 | 1210 | Fixed Single Family Units | TV-19 | ST Teresa Basin | 757.9786 | City of Titusville | Brevard County | St. Theresa Basin TMDL Improvements | 2nd generation baffle box with media. | Baffle Boxes- Second Generation with Media | Completed | 2019 |  |  | A | 314 | $375,000 | $4,000 | City/ County | City - $102,200/ County - $272,800 | N/A | Structural | 2016 | North Indian River Lagoon | 28.58027 | -80.80055 | 2018 | BMPTrains | yes | 124.3072 | 955.6625
39623 | City of Titusville | North IRL | A | IR1-5 | 0.35 | 0.47 | 0.078202 | 9.7303 | 1.4295 | 0.76093 | 0.11179 | 1210 | Fixed Single Family Units | TV-19 | ST Teresa Basin | 757.9786 | City of Titusville | Brevard County | St. Theresa Basin TMDL Improvements | 2nd generation baffle box with media. | Baffle Boxes- Second Generation with Media | Completed | 2019 |  |  | A | 314 | $375,000 | $4,000 | City/ County | City - $102,200/ County - $272,800 | N/A | Structural | 2016 | North Indian River Lagoon | 28.58027 | -80.80055 | 2018 | BMPTrains | yes | 83.5364 | 316.4712
39624 | City of Titusville | North IRL | A | IR1-5 | 0.35 | 0.47 | 0.33747 | 12.1552 | 1.6052 | 4.1021 | 0.54172 | 1400 | Commercial and Services | TV-19 | ST Teresa Basin | 757.9786 | City of Titusville | Brevard County | St. Theresa Basin TMDL Improvements | 2nd generation baffle box with media. | Baffle Boxes- Second Generation with Media | Completed | 2019 |  |  | A | 314 | $375,000 | $4,000 | City/ County | City - $102,200/ County - $272,800 | N/A | Structural | 2016 | North Indian River Lagoon | 28.58027 | -80.80055 | 2018 | BMPTrains | yes | 199.5797 | 1365.7105
39625 | City of Titusville | North IRL | A | IR1-5 | 0.35 | 0.47 | 0.22051 | 12.1552 | 1.6052 | 2.6803 | 0.35396 | 1410 | Retail Sales and Services | TV-19 | ST Teresa Basin | 757.9786 | City of Titusville | Brevard County | St. Theresa Basin TMDL Improvements | 2nd generation baffle box with media. | Baffle Boxes- Second Generation with Media | Completed | 2019 |  |  | A | 314 | $375,000 | $4,000 | City/ County | City - $102,200/ County - $272,800 | N/A | Structural | 2016 | North Indian River Lagoon | 28.58027 | -80.80055 | 2018 | BMPTrains | yes | 125.971 | 892.3535
39626 | City of Titusville | North IRL | A | IR1-5 | 0.35 | 0.47 | 0.15993 | 9.6961 | 1.66 | 1.5507 | 0.26549 | 1300 | Residential, High Density | TV-19 | ST Teresa Basin | 757.9786 | City of Titusville | Brevard County | St. Theresa Basin TMDL Improvements | 2nd generation baffle box with media. | Baffle Boxes- Second Generation with Media | Completed | 2019 |  |  | A | 314 | $375,000 | $4,000 | City/ County | City - $102,200/ County - $272,800 | N/A | Structural | 2016 | North Indian River Lagoon | 28.58027 | -80.80055 | 2018 | BMPTrains | yes | 137.4252 | 647.2162
39627 | Natural Lands | North IRL | A | IR1-5 | 0.35 | 0.47 | 0.14729 | 9.6961 | 1.66 | 1.4281 | 0.24449 | 6460 | Mixed scrub-shrub wetland | TV-19 | ST Teresa Basin | 757.9786 | City of Titusville | Brevard County | St. Theresa Basin TMDL Improvements | 2nd generation baffle box with media. | Baffle Boxes- Second Generation with Media | Completed | 2019 |  |  | A | 314 | $375,000 | $4,000 | City/ County | City - $102,200/ County - $272,800 | N/A | Structural | 2016 | North Indian River Lagoon | 28.58027 | -80.80055 | 2018 | BMPTrains | yes | 128.2019 | 596.0417
39628 | City of Titusville | North IRL | A | IR1-5 | 0.35 | 0.47 | 0.23249 | 9.6961 | 1.66 | 2.2542 | 0.38593 | 1300 | Residential, High Density | TV-19 | ST Teresa Basin | 757.9786 | City of Titusville | Brevard County | St. Theresa Basin TMDL Improvements | 2nd generation baffle box with media. | Baffle Boxes- Second Generation with Media | Completed | 2019 |  |  | A | 314 | $375,000 | $4,000 | City/ County | City - $102,200/ County - $272,800 | N/A | Structural | 2016 | North Indian River Lagoon | 28.58027 | -80.80055 | 2018 | BMPTrains | yes | 139.6466 | 940.8464
39629 | City of Titusville | North IRL | A | IR1-5 | 0.35 | 0.47 | 0.07806 | 9.6961 | 1.66 | 0.75688 | 0.12958 | 1410 | Retail Sales and Services | TV-19 | ST Teresa Basin | 757.9786 | City of Titusville | Brevard County | St. Theresa Basin TMDL Improvements | 2nd generation baffle box with media. | Baffle Boxes- Second Generation with Media | Completed | 2019 |  |  | A | 314 | $375,000 | $4,000 | City/ County | City - $102,200/ County - $272,800 | N/A | Structural | 2016 | North Indian River Lagoon | 28.58027 | -80.80055 | 2018 | BMPTrains | yes | 108.9802 | 315.8957
39630 | City of Titusville | North IRL | A | IR1-5 | 0.35 | 0.47 | 0.61776 | 11.8269 | 2.3347 | 7.3063 | 1.4423 | 1340 | Residential, High density; Multiple Dwelling Units, High Rise <Three stories or more> | TV-19 | ST Teresa Basin | 757.9786 | City of Titusville | Brevard County | St. Theresa Basin TMDL Improvements | 2nd generation baffle box with media. | Baffle Boxes- Second Generation with Media | Completed | 2019 |  |  | A | 314 | $375,000 | $4,000 | City/ County | City - $102,200/ County - $272,800 | N/A | Structural | 2016 | North Indian River Lagoon | 28.58027 | -80.80055 | 2018 | BMPTrains | yes | 200 | 2500
39631 | City of Titusville | North IRL | A | IR1-5 | 0.35 | 0.47 | 0.35046 | 12.1786 | 1.6083 | 4.2681 | 0.56365 | 1400 | Commercial and Services | TV-19 | ST Teresa Basin | 757.9786 | City of Titusville | Brevard County | St. Theresa Basin TMDL Improvements | 2nd generation baffle box with media. | Baffle Boxes- Second Generation with Media | Completed | 2019 |  |  | A | 314 | $375,000 | $4,000 | City/ County | City - $102,200/ County - $272,800 | N/A | Structural | 2016 | North Indian River Lagoon | 28.58027 | -80.80055 | 2018 | BMPTrains | yes | 200.1247 | 1418.25
39632 | City of Titusville | North IRL | A | IR1-5 | 0.35 | 0.47 | 0.093096 | 12.1786 | 1.6083 | 1.1338 | 0.14973 | 1410 | Retail Sales and Services | TV-19 | ST Teresa Basin | 757.9786 | City of Titusville | Brevard County | St. Theresa Basin TMDL Improvements | 2nd generation baffle box with media. | Baffle Boxes- Second Generation with Media | Completed | 2019 |  |  | A | 314 | $375,000 | $4,000 | City/ County | City - $102,200/ County - $272,800 | N/A | Structural | 2016 | North Indian River Lagoon | 28.58027 | -80.80055 | 2018 | BMPTrains | yes | 100.2796 | 376.747
39633 | City of Titusville | North IRL | A | IR1-5 | 0.35 | 0.47 | 0.17421 | 12.1786 | 1.6083 | 2.1216 | 0.28019 | 1410 | Retail Sales and Services | TV-19 | ST Teresa Basin | 757.9786 | City of Titusville | Brevard County | St. Theresa Basin TMDL Improvements | 2nd generation baffle box with media. | Baffle Boxes- Second Generation with Media | Completed | 2019 |  |  | A | 314 | $375,000 | $4,000 | City/ County | City - $102,200/ County - $272,800 | N/A | Structural | 2016 | North Indian River Lagoon | 28.58027 | -80.80055 | 2018 | BMPTrains | yes | 117.4754 | 705.003
39634 | City of Titusville | North IRL | A | IR1-5 | 0.35 | 0.47 | 0.23548 | 9.604 | 1.5882 | 2.2615 | 0.37398 | 1700 | Institutional (Educational,religious,health and military facilities) | TV-19 | ST Teresa Basin | 757.9786 | City of Titusville | Brevard County | St. Theresa Basin TMDL Improvements | 2nd generation baffle box with media. | Baffle Boxes- Second Generation with Media | Completed | 2019 |  |  | A | 314 | $375,000 | $4,000 | City/ County | City - $102,200/ County - $272,800 | N/A | Structural | 2016 | North Indian River Lagoon | 28.58027 | -80.80055 | 2018 | BMPTrains | yes | 138.136 | 952.9437
39635 | City of Titusville | North IRL | A | IR1-5 | 0.35 | 0.47 | 0.26296 | 9.604 | 1.5882 | 2.5255 | 0.41763 | 1340 | Residential, High density; Multiple Dwelling Units, High Rise <Three stories or more> | TV-19 | ST Teresa Basin | 757.9786 | City of Titusville | Brevard County | St. Theresa Basin TMDL Improvements | 2nd generation baffle box with media. | Baffle Boxes- Second Generation with Media | Completed | 2019 |  |  | A | 314 | $375,000 | $4,000 | City/ County | City - $102,200/ County - $272,800 | N/A | Structural | 2016 | North Indian River Lagoon | 28.58027 | -80.80055 | 2018 | BMPTrains | yes | 142.5746 | 1064.1759
39636 | City of Titusville | North IRL | A | IR1-5 | 0.35 | 0.47 | 0.11932 | 9.604 | 1.5882 | 1.146 | 0.18951 | 1720 | Religious | TV-19 | ST Teresa Basin | 757.9786 | City of Titusville | Brevard County | St. Theresa Basin TMDL Improvements | 2nd generation baffle box with media. | Baffle Boxes- Second Generation with Media | Completed | 2019 |  |  | A | 314 | $375,000 | $4,000 | City/ County | City - $102,200/ County - $272,800 | N/A | Structural | 2016 | North Indian River Lagoon | 28.58027 | -80.80055 | 2018 | BMPTrains | yes | 119.326 | 482.8804
39637 | City of Titusville | North IRL | A | IR1-5 | 0.35 | 0.47 | 0.22551 | 10.2327 | 1.3731 | 2.3076 | 0.30965 | 1410 | Retail Sales and Services | TV-19 | ST Teresa Basin | 757.9786 | City of Titusville | Brevard County | St. Theresa Basin TMDL Improvements | 2nd generation baffle box with media. | Baffle Boxes- Second Generation with Media | Completed | 2019 |  |  | A | 314 | $375,000 | $4,000 | City/ County | City - $102,200/ County - $272,800 | N/A | Structural | 2016 | North Indian River Lagoon | 28.58027 | -80.80055 | 2018 | BMPTrains | yes | 121.3784 | 912.6247
39638 | City of Titusville | North IRL | A | IR1-5 | 0.35 | 0.47 | 0.39225 | 10.2327 | 1.3731 | 4.0138 | 0.53858 | 1410 | Retail Sales and Services | TV-19 | ST Teresa Basin | 757.9786 | City of Titusville | Brevard County | St. Theresa Basin TMDL Improvements | 2nd generation baffle box with media. | Baffle Boxes- Second Generation with Media | Completed | 2019 |  |  | A | 314 | $375,000 | $4,000 | City/ County | City - $102,200/ County - $272,800 | N/A | Structural | 2016 | North Indian River Lagoon | 28.58027 | -80.80055 | 2018 | BMPTrains | yes | 200.0576 | 1587.3753
39639 | City of Titusville | North IRL | A | IR1-5 | 0.35 | 0.47 | 0.2629 | 8.2158 | 1.1548 | 2.1599 | 0.30358 | 1200 | Residential, Medium Density-Two-five dwellingunits per acre | TV-19 | ST Teresa Basin | 757.9786 | City of Titusville | Brevard County | St. Theresa Basin TMDL Improvements | 2nd generation baffle box with media. | Baffle Boxes- Second Generation with Media | Completed | 2019 |  |  | A | 314 | $375,000 | $4,000 | City/ County | City - $102,200/ County - $272,800 | N/A | Structural | 2016 | North Indian River Lagoon | 28.58027 | -80.80055 | 2018 | BMPTrains | yes | 168.4346 | 1063.913
39640 | City of Titusville | North IRL | A | IR1-5 | 0.35 | 0.47 | 0.004884 | 8.2158 | 1.1548 | 0.040126 | 0.0056399 | 1300 | Residential, High Density | TV-19 | ST Teresa Basin | 757.9786 | City of Titusville | Brevard County | St. Theresa Basin TMDL Improvements | 2nd generation baffle box with media. | Baffle Boxes- Second Generation with Media | Completed | 2019 |  |  | A | 314 | $375,000 | $4,000 | City/ County | City - $102,200/ County - $272,800 | N/A | Structural | 2016 | North Indian River Lagoon | 28.58027 | -80.80055 | 2018 | BMPTrains | yes | 81.0777 | 19.7649
39641 | City of Titusville | North IRL | A | IR1-5 | 0.35 | 0.47 | 0.039638 | 8.2158 | 1.1548 | 0.32566 | 0.045772 | 1210 | Fixed Single Family Units | TV-19 | ST Teresa Basin | 757.9786 | City of Titusville | Brevard County | St. Theresa Basin TMDL Improvements | 2nd generation baffle box with media. | Baffle Boxes- Second Generation with Media | Completed | 2019 |  |  | A | 314 | $375,000 | $4,000 | City/ County | City - $102,200/ County - $272,800 | N/A | Structural | 2016 | North Indian River Lagoon | 28.58027 | -80.80055 | 2018 | BMPTrains | yes | 56.7138 | 160.4097
39642 | City of Titusville | North IRL | A | IR1-5 | 0.35 | 0.47 | 0.18833 | 8.2158 | 1.1548 | 1.5473 | 0.21748 | 1210 | Fixed Single Family Units | TV-19 | ST Teresa Basin | 757.9786 | City of Titusville | Brevard County | St. Theresa Basin TMDL Improvements | 2nd generation baffle box with media. | Baffle Boxes- Second Generation with Media | Completed | 2019 |  |  | A | 314 | $375,000 | $4,000 | City/ County | City - $102,200/ County - $272,800 | N/A | Structural | 2016 | North Indian River Lagoon | 28.58027 | -80.80055 | 2018 | BMPTrains | yes | 113.7865 | 762.1553
39643 | City of Titusville | North IRL | A | IR1-5 | 0.35 | 0.47 | 0.12201 | 8.2158 | 1.1548 | 1.0024 | 0.14089 | 1210 | Fixed Single Family Units | TV-19 | ST Teresa Basin | 757.9786 | City of Titusville | Brevard County | St. Theresa Basin TMDL Improvements | 2nd generation baffle box with media. | Baffle Boxes- Second Generation with Media | Completed | 2019 |  |  | A | 314 | $375,000 | $4,000 | City/ County | City - $102,200/ County - $272,800 | N/A | Structural | 2016 | North Indian River Lagoon | 28.58027 | -80.80055 | 2018 | BMPTrains | yes | 100.9343 | 493.757
39644 | City of Titusville | North IRL | A | IR1-5 | 0.35 | 0.47 | 0.54437 | 7.9806 | 1.3128 | 4.3444 | 0.71465 | 1300 | Residential, High Density | TV-19 | ST Teresa Basin | 757.9786 | City of Titusville | Brevard County | St. Theresa Basin TMDL Improvements | 2nd generation baffle box with media. | Baffle Boxes- Second Generation with Media | Completed | 2019 |  |  | A | 314 | $375,000 | $4,000 | City/ County | City - $102,200/ County - $272,800 | N/A | Structural | 2016 | North Indian River Lagoon | 28.58027 | -80.80055 | 2018 | BMPTrains | yes | 196.2999 | 2202.9741
39645 | City of Titusville | North IRL | A | IR1-5 | 0.35 | 0.47 | 0.030905 | 7.9806 | 1.3128 | 0.24664 | 0.040572 | 1210 | Fixed Single Family Units | TV-19 | ST Teresa Basin | 757.9786 | City of Titusville | Brevard County | St. Theresa Basin TMDL Improvements | 2nd generation baffle box with media. | Baffle Boxes- Second Generation with Media | Completed | 2019 |  |  | A | 314 | $375,000 | $4,000 | City/ County | City - $102,200/ County - $272,800 | N/A | Structural | 2016 | North Indian River Lagoon | 28.58027 | -80.80055 | 2018 | BMPTrains | yes | 51.7847 | 125.0675
39646 | City of Titusville | North IRL | A | IR1-5 | 0.35 | 0.47 | 0.042492 | 7.9806 | 1.3128 | 0.33911 | 0.055783 | 1210 | Fixed Single Family Units | TV-19 | ST Teresa Basin | 757.9786 | City of Titusville | Brevard County | St. Theresa Basin TMDL Improvements | 2nd generation baffle box with media. | Baffle Boxes- Second Generation with Media | Completed | 2019 |  |  | A | 314 | $375,000 | $4,000 | City/ County | City - $102,200/ County - $272,800 | N/A | Structural | 2016 | North Indian River Lagoon | 28.58027 | -80.80055 | 2018 | BMPTrains | yes | 69.4801 | 171.9584
39647 | City of Titusville | North IRL | A | IR1-5 | 0.35 | 0.47 | 0.0010887 | 9.7998 | 1.4424 | 0.010669 | 0.0015703 | 1210 | Fixed Single Family Units | TV-19 | ST Teresa Basin | 757.9786 | City of Titusville | Brevard County | St. Theresa Basin TMDL Improvements | 2nd generation baffle box with media. | Baffle Boxes- Second Generation with Media | Completed | 2019 |  |  | A | 314 | $375,000 | $4,000 | City/ County | City - $102,200/ County - $272,800 | N/A | Structural | 2016 | North Indian River Lagoon | 28.58027 | -80.80055 | 2018 | BMPTrains | yes | 13.4918 | 4.4056
39648 | City of Titusville | North IRL | A | IR1-5 | 0.35 | 0.47 | 0.0023978 | 9.7998 | 1.4424 | 0.023498 | 0.0034586 | 1210 | Fixed Single Family Units | TV-19 | ST Teresa Basin | 757.9786 | City of Titusville | Brevard County | St. Theresa Basin TMDL Improvements | 2nd generation baffle box with media. | Baffle Boxes- Second Generation with Media | Completed | 2019 |  |  | A | 314 | $375,000 | $4,000 | City/ County | City - $102,200/ County - $272,800 | N/A | Structural | 2016 | North Indian River Lagoon | 28.58027 | -80.80055 | 2018 | BMPTrains | yes | 18.0927 | 9.7035
39649 | City of Titusville | North IRL | A | IR1-5 | 0.35 | 0.47 | 0.019628 | 9.7998 | 1.4424 | 0.19235 | 0.028311 | 1210 | Fixed Single Family Units | TV-19 | ST Teresa Basin | 757.9786 | City of Titusville | Brevard County | St. Theresa Basin TMDL Improvements | 2nd generation baffle box with media. | Baffle Boxes- Second Generation with Media | Completed | 2019 |  |  | A | 314 | $375,000 | $4,000 | City/ County | City - $102,200/ County - $272,800 | N/A | Structural | 2016 | North Indian River Lagoon | 28.58027 | -80.80055 | 2018 | BMPTrains | yes | 70.4094 | 79.4318
39650 | City of Titusville | North IRL | A | IR1-5 | 0.35 | 0.47 | 3.0423e-06 | 9.7998 | 1.4424 | 2.9813e-05 | 4.3881e-06 | 1210 | Fixed Single Family Units | TV-19 | ST Teresa Basin | 757.9786 | City of Titusville | Brevard County | St. Theresa Basin TMDL Improvements | 2nd generation baffle box with media. | Baffle Boxes- Second Generation with Media | Completed | 2019 |  |  | A | 314 | $375,000 | $4,000 | City/ County | City - $102,200/ County - $272,800 | N/A | Structural | 2016 | North Indian River Lagoon | 28.58027 | -80.80055 | 2018 | BMPTrains | yes | 0.94923 | 0.012312
39651 | City of Titusville | North IRL | A | IR1-5 | 0.35 | 0.47 | 0.61776 | 7.2751 | 0.97488 | 4.4943 | 0.60224 | 1860 | Community Recreational Facilities | TV-19 | ST Teresa Basin | 757.9786 | City of Titusville | Brevard County | St. Theresa Basin TMDL Improvements | 2nd generation baffle box with media. | Baffle Boxes- Second Generation with Media | Completed | 2019 |  |  | A | 314 | $375,000 | $4,000 | City/ County | City - $102,200/ County - $272,800 | N/A | Structural | 2016 | North Indian River Lagoon | 28.58027 | -80.80055 | 2018 | BMPTrains | yes | 200 | 2500
39652 | City of Titusville | North IRL | A | IR1-5 | 0.35 | 0.47 | 0.59762 | 8.7094 | 1.3533 | 5.2049 | 0.80874 | 1300 | Residential, High Density | TV-19 | ST Teresa Basin | 757.9786 | City of Titusville | Brevard County | St. Theresa Basin TMDL Improvements | 2nd generation baffle box with media. | Baffle Boxes- Second Generation with Media | Completed | 2019 |  |  | A | 314 | $375,000 | $4,000 | City/ County | City - $102,200/ County - $272,800 | N/A | Structural | 2016 | North Indian River Lagoon | 28.58027 | -80.80055 | 2018 | BMPTrains | yes | 199.5738 | 2418.4869
39653 | City of Titusville | North IRL | A | IR1-5 | 0.35 | 0.47 | 0.020142 | 8.7094 | 1.3533 | 0.17543 | 0.027258 | 1300 | Residential, High Density | TV-19 | ST Teresa Basin | 757.9786 | City of Titusville | Brevard County | St. Theresa Basin TMDL Improvements | 2nd generation baffle box with media. | Baffle Boxes- Second Generation with Media | Completed | 2019 |  |  | A | 314 | $375,000 | $4,000 | City/ County | City - $102,200/ County - $272,800 | N/A | Structural | 2016 | North Indian River Lagoon | 28.58027 | -80.80055 | 2018 | BMPTrains | yes | 53.1504 | 81.5131
39654 | City of Titusville | North IRL | A | IR1-5 | 0.35 | 0.47 | 0.022665 | 8.0196 | 1.1151 | 0.18177 | 0.025274 | 1390 | High Density Under Construction | TV-19 | ST Teresa Basin | 757.9786 | City of Titusville | Brevard County | St. Theresa Basin TMDL Improvements | 2nd generation baffle box with media. | Baffle Boxes- Second Generation with Media | Completed | 2019 |  |  | A | 314 | $375,000 | $4,000 | City/ County | City - $102,200/ County - $272,800 | N/A | Structural | 2016 | North Indian River Lagoon | 28.58027 | -80.80055 | 2018 | BMPTrains | yes | 38.6311 | 91.7236
39655 | City of Titusville | North IRL | A | IR1-5 | 0.35 | 0.47 | 0.081717 | 8.0196 | 1.1151 | 0.65534 | 0.091123 | 1700 | Institutional (Educational,religious,health and military facilities) | TV-19 | ST Teresa Basin | 757.9786 | City of Titusville | Brevard County | St. Theresa Basin TMDL Improvements | 2nd generation baffle box with media. | Baffle Boxes- Second Generation with Media | Completed | 2019 |  |  | A | 314 | $375,000 | $4,000 | City/ County | City - $102,200/ County - $272,800 | N/A | Structural | 2016 | North Indian River Lagoon | 28.58027 | -80.80055 | 2018 | BMPTrains | yes | 95.9559 | 330.6986
39656 | City of Titusville | North IRL | A | IR1-5 | 0.35 | 0.47 | 0.51338 | 8.0196 | 1.1151 | 4.1171 | 0.57247 | 1710 | Educational Facilities | TV-19 | ST Teresa Basin | 757.9786 | City of Titusville | Brevard County | St. Theresa Basin TMDL Improvements | 2nd generation baffle box with media. | Baffle Boxes- Second Generation with Media | Completed | 2019 |  |  | A | 314 | $375,000 | $4,000 | City/ County | City - $102,200/ County - $272,800 | N/A | Structural | 2016 | North Indian River Lagoon | 28.58027 | -80.80055 | 2018 | BMPTrains | yes | 183.1092 | 2077.5778
39657 | City of Titusville | North IRL | A | IR1-5 | 0.35 | 0.47 | 0.21544 | 9.7271 | 1.4291 | 2.0956 | 0.30789 | 1200 | Residential, Medium Density-Two-five dwellingunits per acre | TV-19 | ST Teresa Basin | 757.9786 | City of Titusville | Brevard County | St. Theresa Basin TMDL Improvements | 2nd generation baffle box with media. | Baffle Boxes- Second Generation with Media | Completed | 2019 |  |  | A | 314 | $375,000 | $4,000 | City/ County | City - $102,200/ County - $272,800 | N/A | Structural | 2016 | North Indian River Lagoon | 28.58027 | -80.80055 | 2018 | BMPTrains | yes | 148.9797 | 871.8654
39658 | City of Titusville | North IRL | A | IR1-5 | 0.35 | 0.47 | 0.04089 | 9.7271 | 1.4291 | 0.39774 | 0.058436 | 1210 | Fixed Single Family Units | TV-19 | ST Teresa Basin | 757.9786 | City of Titusville | Brevard County | St. Theresa Basin TMDL Improvements | 2nd generation baffle box with media. | Baffle Boxes- Second Generation with Media | Completed | 2019 |  |  | A | 314 | $375,000 | $4,000 | City/ County | City - $102,200/ County - $272,800 | N/A | Structural | 2016 | North Indian River Lagoon | 28.58027 | -80.80055 | 2018 | BMPTrains | yes | 51.597 | 165.4752
39659 | City of Titusville | North IRL | A | IR1-5 | 0.35 | 0.47 | 0.091337 | 9.7271 | 1.4291 | 0.88844 | 0.13053 | 1210 | Fixed Single Family Units | TV-19 | ST Teresa Basin | 757.9786 | City of Titusville | Brevard County | St. Theresa Basin TMDL Improvements | 2nd generation baffle box with media. | Baffle Boxes- Second Generation with Media | Completed | 2019 |  |  | A | 314 | $375,000 | $4,000 | City/ County | City - $102,200/ County - $272,800 | N/A | Structural | 2016 | North Indian River Lagoon | 28.58027 | -80.80055 | 2018 | BMPTrains | yes | 79.1568 | 369.6261
39660 | City of Titusville | North IRL | A | IR1-5 | 0.35 | 0.47 | 0.12315 | 9.7271 | 1.4291 | 1.1979 | 0.176 | 1210 | Fixed Single Family Units | TV-19 | ST Teresa Basin | 757.9786 | City of Titusville | Brevard County | St. Theresa Basin TMDL Improvements | 2nd generation baffle box with media. | Baffle Boxes- Second Generation with Media | Completed | 2019 |  |  | A | 314 | $375,000 | $4,000 | City/ County | City - $102,200/ County - $272,800 | N/A | Structural | 2016 | North Indian River Lagoon | 28.58027 | -80.80055 | 2018 | BMPTrains | yes | 89.4411 | 498.3875
39661 | City of Titusville | North IRL | A | IR1-5 | 0.35 | 0.47 | 0.0060448 | 9.7271 | 1.4291 | 0.058799 | 0.0086387 | 1210 | Fixed Single Family Units | TV-19 | ST Teresa Basin | 757.9786 | City of Titusville | Brevard County | St. Theresa Basin TMDL Improvements | 2nd generation baffle box with media. | Baffle Boxes- Second Generation with Media | Completed | 2019 |  |  | A | 314 | $375,000 | $4,000 | City/ County | City - $102,200/ County - $272,800 | N/A | Structural | 2016 | North Indian River Lagoon | 28.58027 | -80.80055 | 2018 | BMPTrains | yes | 25.1908 | 24.4625
39662 | City of Titusville | North IRL | A | IR1-5 | 0.35 | 0.47 | 0.1409 | 9.7271 | 1.4291 | 1.3705 | 0.20135 | 1210 | Fixed Single Family Units | TV-19 | ST Teresa Basin | 757.9786 | City of Titusville | Brevard County | St. Theresa Basin TMDL Improvements | 2nd generation baffle box with media. | Baffle Boxes- Second Generation with Media | Completed | 2019 |  |  | A | 314 | $375,000 | $4,000 | City/ County | City - $102,200/ County - $272,800 | N/A | Structural | 2016 | North Indian River Lagoon | 28.58027 | -80.80055 | 2018 | BMPTrains | yes | 95.8766 | 570.1833
39663 | City of Titusville | North IRL | A | IR1-5 | 0.35 | 0.47 | 0.15844 | 8.2277 | 1.1596 | 1.3036 | 0.18372 | 1200 | Residential, Medium Density-Two-five dwellingunits per acre | TV-19 | ST Teresa Basin | 757.9786 | City of Titusville | Brevard County | St. Theresa Basin TMDL Improvements | 2nd generation baffle box with media. | Baffle Boxes- Second Generation with Media | Completed | 2019 |  |  | A | 314 | $375,000 | $4,000 | City/ County | City - $102,200/ County - $272,800 | N/A | Structural | 2016 | North Indian River Lagoon | 28.58027 | -80.80055 | 2018 | BMPTrains | yes | 209.7465 | 641.1774
39664 | City of Titusville | North IRL | A | IR1-5 | 0.35 | 0.47 | 0.019814 | 8.2277 | 1.1596 | 0.16303 | 0.022976 | 1300 | Residential, High Density | TV-19 | ST Teresa Basin | 757.9786 | City of Titusville | Brevard County | St. Theresa Basin TMDL Improvements | 2nd generation baffle box with media. | Baffle Boxes- Second Generation with Media | Completed | 2019 |  |  | A | 314 | $375,000 | $4,000 | City/ County | City - $102,200/ County - $272,800 | N/A | Structural | 2016 | North Indian River Lagoon | 28.58027 | -80.80055 | 2018 | BMPTrains | yes | 103.2227 | 80.1863
39665 | City of Titusville | North IRL | A | IR1-5 | 0.35 | 0.47 | 0.092698 | 8.2277 | 1.1596 | 0.7627 | 0.10749 | 1210 | Fixed Single Family Units | TV-19 | ST Teresa Basin | 757.9786 | City of Titusville | Brevard County | St. Theresa Basin TMDL Improvements | 2nd generation baffle box with media. | Baffle Boxes- Second Generation with Media | Completed | 2019 |  |  | A | 314 | $375,000 | $4,000 | City/ County | City - $102,200/ County - $272,800 | N/A | Structural | 2016 | North Indian River Lagoon | 28.58027 | -80.80055 | 2018 | BMPTrains | yes | 85.1541 | 375.1372
39666 | City of Titusville | North IRL | A | IR1-5 | 0.35 | 0.47 | 0.086486 | 8.2277 | 1.1596 | 0.71158 | 0.10029 | 1210 | Fixed Single Family Units | TV-19 | ST Teresa Basin | 757.9786 | City of Titusville | Brevard County | St. Theresa Basin TMDL Improvements | 2nd generation baffle box with media. | Baffle Boxes- Second Generation with Media | Completed | 2019 |  |  | A | 314 | $375,000 | $4,000 | City/ County | City - $102,200/ County - $272,800 | N/A | Structural | 2016 | North Indian River Lagoon | 28.58027 | -80.80055 | 2018 | BMPTrains | yes | 94.012 | 349.9965
39667 | City of Titusville | North IRL | A | IR1-5 | 0.35 | 0.47 | 0.26033 | 8.2277 | 1.1596 | 2.1419 | 0.30187 | 1210 | Fixed Single Family Units | TV-19 | ST Teresa Basin | 757.9786 | City of Titusville | Brevard County | St. Theresa Basin TMDL Improvements | 2nd generation baffle box with media. | Baffle Boxes- Second Generation with Media | Completed | 2019 |  |  | A | 314 | $375,000 | $4,000 | City/ County | City - $102,200/ County - $272,800 | N/A | Structural | 2016 | North Indian River Lagoon | 28.58027 | -80.80055 | 2018 | BMPTrains | yes | 129.0087 | 1053.5026
39668 | City of Titusville | North IRL | A | IR1-5 | 0.35 | 0.47 | 0.10058 | 10.1031 | 1.4978 | 1.0162 | 0.15065 | 1200 | Residential, Medium Density-Two-five dwellingunits per acre | TV-19 | ST Teresa Basin | 757.9786 | City of Titusville | Brevard County | St. Theresa Basin TMDL Improvements | 2nd generation baffle box with media. | Baffle Boxes- Second Generation with Media | Completed | 2019 |  |  | A | 314 | $375,000 | $4,000 | City/ County | City - $102,200/ County - $272,800 | N/A | Structural | 2016 | North Indian River Lagoon | 28.58027 | -80.80055 | 2018 | BMPTrains | yes | 116.288 | 407.0513
39669 | City of Titusville | North IRL | A | IR1-5 | 0.35 | 0.47 | 0.094062 | 10.1031 | 1.4978 | 0.95032 | 0.14088 | 1210 | Fixed Single Family Units | TV-19 | ST Teresa Basin | 757.9786 | City of Titusville | Brevard County | St. Theresa Basin TMDL Improvements | 2nd generation baffle box with media. | Baffle Boxes- Second Generation with Media | Completed | 2019 |  |  | A | 314 | $375,000 | $4,000 | City/ County | City - $102,200/ County - $272,800 | N/A | Structural | 2016 | North Indian River Lagoon | 28.58027 | -80.80055 | 2018 | BMPTrains | yes | 102.406 | 380.6555
39670 | City of Titusville | North IRL | A | IR1-5 | 0.35 | 0.47 | 0.2531 | 10.1031 | 1.4978 | 2.5571 | 0.37908 | 1210 | Fixed Single Family Units | TV-19 | ST Teresa Basin | 757.9786 | City of Titusville | Brevard County | St. Theresa Basin TMDL Improvements | 2nd generation baffle box with media. | Baffle Boxes- Second Generation with Media | Completed | 2019 |  |  | A | 314 | $375,000 | $4,000 | City/ County | City - $102,200/ County - $272,800 | N/A | Structural | 2016 | North Indian River Lagoon | 28.58027 | -80.80055 | 2018 | BMPTrains | yes | 132.7082 | 1024.2641
39671 | City of Titusville | North IRL | A | IR1-5 | 0.35 | 0.47 | 0.17002 | 10.1031 | 1.4978 | 1.7177 | 0.25464 | 1210 | Fixed Single Family Units | TV-19 | ST Teresa Basin | 757.9786 | City of Titusville | Brevard County | St. Theresa Basin TMDL Improvements | 2nd generation baffle box with media. | Baffle Boxes- Second Generation with Media | Completed | 2019 |  |  | A | 314 | $375,000 | $4,000 | City/ County | City - $102,200/ County - $272,800 | N/A | Structural | 2016 | North Indian River Lagoon | 28.58027 | -80.80055 | 2018 | BMPTrains | yes | 116.2791 | 688.0291
39672 | City of Titusville | North IRL | A | IR1-5 | 0.35 | 0.47 | 0.25574 | 10.1044 | 1.4979 | 2.5841 | 0.38309 | 1200 | Residential, Medium Density-Two-five dwellingunits per acre | TV-19 | ST Teresa Basin | 757.9786 | City of Titusville | Brevard County | St. Theresa Basin TMDL Improvements | 2nd generation baffle box with media. | Baffle Boxes- Second Generation with Media | Completed | 2019 |  |  | A | 314 | $375,000 | $4,000 | City/ County | City - $102,200/ County - $272,800 | N/A | Structural | 2016 | North Indian River Lagoon | 28.58027 | -80.80055 | 2018 | BMPTrains | yes | 193.6006 | 1034.9528
39673 | City of Titusville | North IRL | A | IR1-5 | 0.35 | 0.47 | 0.037494 | 10.1044 | 1.4979 | 0.37885 | 0.056163 | 1210 | Fixed Single Family Units | TV-19 | ST Teresa Basin | 757.9786 | City of Titusville | Brevard County | St. Theresa Basin TMDL Improvements | 2nd generation baffle box with media. | Baffle Boxes- Second Generation with Media | Completed | 2019 |  |  | A | 314 | $375,000 | $4,000 | City/ County | City - $102,200/ County - $272,800 | N/A | Structural | 2016 | North Indian River Lagoon | 28.58027 | -80.80055 | 2018 | BMPTrains | yes | 49.3116 | 151.7322
39674 | City of Titusville | North IRL | A | IR1-5 | 0.35 | 0.47 | 0.17508 | 10.1044 | 1.4979 | 1.7691 | 0.26226 | 1210 | Fixed Single Family Units | TV-19 | ST Teresa Basin | 757.9786 | City of Titusville | Brevard County | St. Theresa Basin TMDL Improvements | 2nd generation baffle box with media. | Baffle Boxes- Second Generation with Media | Completed | 2019 |  |  | A | 314 | $375,000 | $4,000 | City/ County | City - $102,200/ County - $272,800 | N/A | Structural | 2016 | North Indian River Lagoon | 28.58027 | -80.80055 | 2018 | BMPTrains | yes | 105.7585 | 708.5203
39675 | City of Titusville | North IRL | A | IR1-5 | 0.35 | 0.47 | 0.088392 | 10.1044 | 1.4979 | 0.89315 | 0.1324 | 1210 | Fixed Single Family Units | TV-19 | ST Teresa Basin | 757.9786 | City of Titusville | Brevard County | St. Theresa Basin TMDL Improvements | 2nd generation baffle box with media. | Baffle Boxes- Second Generation with Media | Completed | 2019 |  |  | A | 314 | $375,000 | $4,000 | City/ County | City - $102,200/ County - $272,800 | N/A | Structural | 2016 | North Indian River Lagoon | 28.58027 | -80.80055 | 2018 | BMPTrains | yes | 81.9101 | 357.7086
39676 | City of Titusville | North IRL | A | IR1-5 | 0.35 | 0.47 | 0.061056 | 10.1044 | 1.4979 | 0.61694 | 0.091458 | 1210 | Fixed Single Family Units | TV-19 | ST Teresa Basin | 757.9786 | City of Titusville | Brevard County | St. Theresa Basin TMDL Improvements | 2nd generation baffle box with media. | Baffle Boxes- Second Generation with Media | Completed | 2019 |  |  | A | 314 | $375,000 | $4,000 | City/ County | City - $102,200/ County - $272,800 | N/A | Structural | 2016 | North Indian River Lagoon | 28.58027 | -80.80055 | 2018 | BMPTrains | yes | 67.3915 | 247.0862
39677 | City of Titusville | North IRL | A | IR1-5 | 0.35 | 0.47 | 0.054708 | 11.843 | 2.3376 | 0.64791 | 0.12788 | 1300 | Residential, High Density | TV-19 | ST Teresa Basin | 757.9786 | City of Titusville | Brevard County | St. Theresa Basin TMDL Improvements | 2nd generation baffle box with media. | Baffle Boxes- Second Generation with Media | Completed | 2019 |  |  | A | 314 | $375,000 | $4,000 | City/ County | City - $102,200/ County - $272,800 | N/A | Structural | 2016 | North Indian River Lagoon | 28.58027 | -80.80055 | 2018 | BMPTrains | yes | 64.7082 | 221.3941
39678 | City of Titusville | North IRL | A | IR1-5 | 0.35 | 0.47 | 0.078469 | 11.843 | 2.3376 | 0.92931 | 0.18342 | 1300 | Residential, High Density | TV-19 | ST Teresa Basin | 757.9786 | City of Titusville | Brevard County | St. Theresa Basin TMDL Improvements | 2nd generation baffle box with media. | Baffle Boxes- Second Generation with Media | Completed | 2019 |  |  | A | 314 | $375,000 | $4,000 | City/ County | City - $102,200/ County - $272,800 | N/A | Structural | 2016 | North Indian River Lagoon | 28.58027 | -80.80055 | 2018 | BMPTrains | yes | 79.0051 | 317.5509
39679 | City of Titusville | North IRL | A | IR1-5 | 0.35 | 0.47 | 0.20007 | 11.843 | 2.3376 | 2.3695 | 0.46768 | 1300 | Residential, High Density | TV-19 | ST Teresa Basin | 757.9786 | City of Titusville | Brevard County | St. Theresa Basin TMDL Improvements | 2nd generation baffle box with media. | Baffle Boxes- Second Generation with Media | Completed | 2019 |  |  | A | 314 | $375,000 | $4,000 | City/ County | City - $102,200/ County - $272,800 | N/A | Structural | 2016 | North Indian River Lagoon | 28.58027 | -80.80055 | 2018 | BMPTrains | yes | 120.046 | 809.6707
39680 | City of Titusville | North IRL | A | IR1-5 | 0.35 | 0.47 | 0.28451 | 11.843 | 2.3376 | 3.3695 | 0.66506 | 1300 | Residential, High Density | TV-19 | ST Teresa Basin | 757.9786 | City of Titusville | Brevard County | St. Theresa Basin TMDL Improvements | 2nd generation baffle box with media. | Baffle Boxes- Second Generation with Media | Completed | 2019 |  |  | A | 314 | $375,000 | $4,000 | City/ County | City - $102,200/ County - $272,800 | N/A | Structural | 2016 | North Indian River Lagoon | 28.58027 | -80.80055 | 2018 | BMPTrains | yes | 137.0478 | 1151.3844
39681 | Natural Lands | North IRL | A | IR1-5 | 0.35 | 0.47 | 0.00040877 | 9.0743 | 1.2322 | 0.0037093 | 0.00050367 | 6460 | Mixed scrub-shrub wetland | TV-19 | ST Teresa Basin | 757.9786 | City of Titusville | Brevard County | St. Theresa Basin TMDL Improvements | 2nd generation baffle box with media. | Baffle Boxes- Second Generation with Media | Completed | 2019 |  |  | A | 314 | $375,000 | $4,000 | City/ County | City - $102,200/ County - $272,800 | N/A | Structural | 2016 | North Indian River Lagoon | 28.58027 | -80.80055 | 2018 | BMPTrains | yes | 8.4088 | 1.6542
39682 | City of Titusville | North IRL | A | IR1-5 | 0.35 | 0.47 | 0.61735 | 9.0743 | 1.2322 | 5.6021 | 0.76069 | 1410 | Retail Sales and Services | TV-19 | ST Teresa Basin | 757.9786 | City of Titusville | Brevard County | St. Theresa Basin TMDL Improvements | 2nd generation baffle box with media. | Baffle Boxes- Second Generation with Media | Completed | 2019 |  |  | A | 314 | $375,000 | $4,000 | City/ County | City - $102,200/ County - $272,800 | N/A | Structural | 2016 | North Indian River Lagoon | 28.58027 | -80.80055 | 2018 | BMPTrains | yes | 199.2445 | 2498.3458
39683 | City of Titusville | North IRL | A | IR1-5 | 0.35 | 0.47 | 0.24093 | 10.0341 | 1.4863 | 2.4175 | 0.35809 | 1200 | Residential, Medium Density-Two-five dwellingunits per acre | TV-19 | ST Teresa Basin | 757.9786 | City of Titusville | Brevard County | St. Theresa Basin TMDL Improvements | 2nd generation baffle box with media. | Baffle Boxes- Second Generation with Media | Completed | 2019 |  |  | A | 314 | $375,000 | $4,000 | City/ County | City - $102,200/ County - $272,800 | N/A | Structural | 2016 | North Indian River Lagoon | 28.58027 | -80.80055 | 2018 | BMPTrains | yes | 138.7475 | 975.0216
39684 | City of Titusville | North IRL | A | IR1-5 | 0.35 | 0.47 | 0.085383 | 10.0341 | 1.4863 | 0.85674 | 0.1269 | 1210 | Fixed Single Family Units | TV-19 | ST Teresa Basin | 757.9786 | City of Titusville | Brevard County | St. Theresa Basin TMDL Improvements | 2nd generation baffle box with media. | Baffle Boxes- Second Generation with Media | Completed | 2019 |  |  | A | 314 | $375,000 | $4,000 | City/ County | City - $102,200/ County - $272,800 | N/A | Structural | 2016 | North Indian River Lagoon | 28.58027 | -80.80055 | 2018 | BMPTrains | yes | 75.5195 | 345.5324
39685 | City of Titusville | North IRL | A | IR1-5 | 0.35 | 0.47 | 0.16204 | 10.0341 | 1.4863 | 1.6259 | 0.24084 | 1210 | Fixed Single Family Units | TV-19 | ST Teresa Basin | 757.9786 | City of Titusville | Brevard County | St. Theresa Basin TMDL Improvements | 2nd generation baffle box with media. | Baffle Boxes- Second Generation with Media | Completed | 2019 |  |  | A | 314 | $375,000 | $4,000 | City/ County | City - $102,200/ County - $272,800 | N/A | Structural | 2016 | North Indian River Lagoon | 28.58027 | -80.80055 | 2018 | BMPTrains | yes | 103.7899 | 655.7606
39686 | City of Titusville | North IRL | A | IR1-5 | 0.35 | 0.47 | 0.022961 | 10.0341 | 1.4863 | 0.23039 | 0.034126 | 1210 | Fixed Single Family Units | TV-19 | ST Teresa Basin | 757.9786 | City of Titusville | Brevard County | St. Theresa Basin TMDL Improvements | 2nd generation baffle box with media. | Baffle Boxes- Second Generation with Media | Completed | 2019 |  |  | A | 314 | $375,000 | $4,000 | City/ County | City - $102,200/ County - $272,800 | N/A | Structural | 2016 | North Indian River Lagoon | 28.58027 | -80.80055 | 2018 | BMPTrains | yes | 51.7579 | 92.9192
39687 | City of Titusville | North IRL | A | IR1-5 | 0.35 | 0.47 | 0.0014559 | 10.0341 | 1.4863 | 0.014609 | 0.0021639 | 1210 | Fixed Single Family Units | TV-19 | ST Teresa Basin | 757.9786 | City of Titusville | Brevard County | St. Theresa Basin TMDL Improvements | 2nd generation baffle box with media. | Baffle Boxes- Second Generation with Media | Completed | 2019 |  |  | A | 314 | $375,000 | $4,000 | City/ County | City - $102,200/ County - $272,800 | N/A | Structural | 2016 | North Indian River Lagoon | 28.58027 | -80.80055 | 2018 | BMPTrains | yes | 18.1971 | 5.892
39688 | City of Titusville | North IRL | A | IR1-5 | 0.35 | 0.47 | 0.032185 | 10.0341 | 1.4863 | 0.32295 | 0.047837 | 1210 | Fixed Single Family Units | TV-19 | ST Teresa Basin | 757.9786 | City of Titusville | Brevard County | St. Theresa Basin TMDL Improvements | 2nd generation baffle box with media. | Baffle Boxes- Second Generation with Media | Completed | 2019 |  |  | A | 314 | $375,000 | $4,000 | City/ County | City - $102,200/ County - $272,800 | N/A | Structural | 2016 | North Indian River Lagoon | 28.58027 | -80.80055 | 2018 | BMPTrains | yes | 47.7562 | 130.2499
39689 | City of Titusville | North IRL | A | IR1-5 | 0.35 | 0.47 | 0.062246 | 10.0341 | 1.4863 | 0.62458 | 0.092514 | 1210 | Fixed Single Family Units | TV-19 | ST Teresa Basin | 757.9786 | City of Titusville | Brevard County | St. Theresa Basin TMDL Improvements | 2nd generation baffle box with media. | Baffle Boxes- Second Generation with Media | Completed | 2019 |  |  | A | 314 | $375,000 | $4,000 | City/ County | City - $102,200/ County - $272,800 | N/A | Structural | 2016 | North Indian River Lagoon | 28.58027 | -80.80055 | 2018 | BMPTrains | yes | 75.4597 | 251.899
39690 | City of Titusville | North IRL | A | IR1-5 | 0.35 | 0.47 | 0.010558 | 10.0341 | 1.4863 | 0.10594 | 0.015692 | 1210 | Fixed Single Family Units | TV-19 | ST Teresa Basin | 757.9786 | City of Titusville | Brevard County | St. Theresa Basin TMDL Improvements | 2nd generation baffle box with media. | Baffle Boxes- Second Generation with Media | Completed | 2019 |  |  | A | 314 | $375,000 | $4,000 | City/ County | City - $102,200/ County - $272,800 | N/A | Structural | 2016 | North Indian River Lagoon | 28.58027 | -80.80055 | 2018 | BMPTrains | yes | 27.4094 | 42.7254
39691 | City of Titusville | North IRL | A | IR1-5 | 0.35 | 0.47 | 0.19075 | 8.5747 | 1.2119 | 1.6357 | 0.23118 | 1200 | Residential, Medium Density-Two-five dwellingunits per acre | TV-19 | ST Teresa Basin | 757.9786 | City of Titusville | Brevard County | St. Theresa Basin TMDL Improvements | 2nd generation baffle box with media. | Baffle Boxes- Second Generation with Media | Completed | 2019 |  |  | A | 314 | $375,000 | $4,000 | City/ County | City - $102,200/ County - $272,800 | N/A | Structural | 2016 | North Indian River Lagoon | 28.58027 | -80.80055 | 2018 | BMPTrains | yes | 130.9029 | 771.9559
39692 | City of Titusville | North IRL | A | IR1-5 | 0.35 | 0.47 | 0.36702 | 8.5747 | 1.2119 | 3.1471 | 0.4448 | 1720 | Religious | TV-19 | ST Teresa Basin | 757.9786 | City of Titusville | Brevard County | St. Theresa Basin TMDL Improvements | 2nd generation baffle box with media. | Baffle Boxes- Second Generation with Media | Completed | 2019 |  |  | A | 314 | $375,000 | $4,000 | City/ County | City - $102,200/ County - $272,800 | N/A | Structural | 2016 | North Indian River Lagoon | 28.58027 | -80.80055 | 2018 | BMPTrains | yes | 159.4207 | 1485.2684
39693 | City of Titusville | North IRL | A | IR1-5 | 0.35 | 0.47 | 0.003851 | 8.5747 | 1.2119 | 0.033021 | 0.0046672 | 1210 | Fixed Single Family Units | TV-19 | ST Teresa Basin | 757.9786 | City of Titusville | Brevard County | St. Theresa Basin TMDL Improvements | 2nd generation baffle box with media. | Baffle Boxes- Second Generation with Media | Completed | 2019 |  |  | A | 314 | $375,000 | $4,000 | City/ County | City - $102,200/ County - $272,800 | N/A | Structural | 2016 | North Indian River Lagoon | 28.58027 | -80.80055 | 2018 | BMPTrains | yes | 15.8472 | 15.5845
39694 | City of Titusville | North IRL | A | IR1-5 | 0.35 | 0.47 | 0.026056 | 8.5747 | 1.2119 | 0.22342 | 0.031578 | 1210 | Fixed Single Family Units | TV-19 | ST Teresa Basin | 757.9786 | City of Titusville | Brevard County | St. Theresa Basin TMDL Improvements | 2nd generation baffle box with media. | Baffle Boxes- Second Generation with Media | Completed | 2019 |  |  | A | 314 | $375,000 | $4,000 | City/ County | City - $102,200/ County - $272,800 | N/A | Structural | 2016 | North Indian River Lagoon | 28.58027 | -80.80055 | 2018 | BMPTrains | yes | 54.94 | 105.4454
39695 | City of Titusville | North IRL | A | IR1-5 | 0.35 | 0.47 | 0.030084 | 8.5747 | 1.2119 | 0.25796 | 0.03646 | 1210 | Fixed Single Family Units | TV-19 | ST Teresa Basin | 757.9786 | City of Titusville | Brevard County | St. Theresa Basin TMDL Improvements | 2nd generation baffle box with media. | Baffle Boxes- Second Generation with Media | Completed | 2019 |  |  | A | 314 | $375,000 | $4,000 | City/ County | City - $102,200/ County - $272,800 | N/A | Structural | 2016 | North Indian River Lagoon | 28.58027 | -80.80055 | 2018 | BMPTrains | yes | 57.3947 | 121.7457
39696 | City of Titusville | North IRL | A | IR1-5 | 0.35 | 0.47 | 0.20338 | 6.9381 | 1.0331 | 1.4111 | 0.21011 | 1200 | Residential, Medium Density-Two-five dwellingunits per acre | TV-19 | ST Teresa Basin | 757.9786 | City of Titusville | Brevard County | St. Theresa Basin TMDL Improvements | 2nd generation baffle box with media. | Baffle Boxes- Second Generation with Media | Completed | 2019 |  |  | A | 314 | $375,000 | $4,000 | City/ County | City - $102,200/ County - $272,800 | N/A | Structural | 2016 | North Indian River Lagoon | 28.58027 | -80.80055 | 2018 | BMPTrains | yes | 152.2105 | 823.0439
39697 | Natural Lands | North IRL | A | IR1-5 | 0.35 | 0.47 | 0.08229 | 6.9381 | 1.0331 | 0.57093 | 0.085014 | 5300 | Reservoirs | TV-19 | ST Teresa Basin | 757.9786 | City of Titusville | Brevard County | St. Theresa Basin TMDL Improvements | 2nd generation baffle box with media. | Baffle Boxes- Second Generation with Media | Completed | 2019 |  |  | A | 314 | $375,000 | $4,000 | City/ County | City - $102,200/ County - $272,800 | N/A | Structural | 2016 | North Indian River Lagoon | 28.58027 | -80.80055 | 2018 | BMPTrains | yes | 73.9281 | 333.0163
39698 | City of Titusville | North IRL | A | IR1-5 | 0.35 | 0.47 | 0.081608 | 6.9381 | 1.0331 | 0.5662 | 0.084309 | 1210 | Fixed Single Family Units | TV-19 | ST Teresa Basin | 757.9786 | City of Titusville | Brevard County | St. Theresa Basin TMDL Improvements | 2nd generation baffle box with media. | Baffle Boxes- Second Generation with Media | Completed | 2019 |  |  | A | 314 | $375,000 | $4,000 | City/ County | City - $102,200/ County - $272,800 | N/A | Structural | 2016 | North Indian River Lagoon | 28.58027 | -80.80055 | 2018 | BMPTrains | yes | 78.3625 | 330.2577
39699 | City of Titusville | North IRL | A | IR1-5 | 0.35 | 0.47 | 0.13474 | 6.9381 | 1.0331 | 0.93481 | 0.1392 | 1210 | Fixed Single Family Units | TV-19 | ST Teresa Basin | 757.9786 | City of Titusville | Brevard County | St. Theresa Basin TMDL Improvements | 2nd generation baffle box with media. | Baffle Boxes- Second Generation with Media | Completed | 2019 |  |  | A | 314 | $375,000 | $4,000 | City/ County | City - $102,200/ County - $272,800 | N/A | Structural | 2016 | North Indian River Lagoon | 28.58027 | -80.80055 | 2018 | BMPTrains | yes | 92.5033 | 545.2583
39700 | City of Titusville | North IRL | A | IR1-5 | 0.35 | 0.47 | 0.054099 | 6.9381 | 1.0331 | 0.37534 | 0.055889 | 1210 | Fixed Single Family Units | TV-19 | ST Teresa Basin | 757.9786 | City of Titusville | Brevard County | St. Theresa Basin TMDL Improvements | 2nd generation baffle box with media. | Baffle Boxes- Second Generation with Media | Completed | 2019 |  |  | A | 314 | $375,000 | $4,000 | City/ County | City - $102,200/ County - $272,800 | N/A | Structural | 2016 | North Indian River Lagoon | 28.58027 | -80.80055 | 2018 | BMPTrains | yes | 64.7842 | 218.9301
39701 | City of Titusville | North IRL | A | IR1-5 | 0.35 | 0.47 | 0.0013454 | 6.9381 | 1.0331 | 0.0093342 | 0.0013899 | 1210 | Fixed Single Family Units | TV-19 | ST Teresa Basin | 757.9786 | City of Titusville | Brevard County | St. Theresa Basin TMDL Improvements | 2nd generation baffle box with media. | Baffle Boxes- Second Generation with Media | Completed | 2019 |  |  | A | 314 | $375,000 | $4,000 | City/ County | City - $102,200/ County - $272,800 | N/A | Structural | 2016 | North Indian River Lagoon | 28.58027 | -80.80055 | 2018 | BMPTrains | yes | 17.5397 | 5.4445
39702 | City of Titusville | North IRL | A | IR1-5 | 0.35 | 0.47 | 0.00014596 | 6.9381 | 1.0331 | 0.0010127 | 0.00015079 | 1210 | Fixed Single Family Units | TV-19 | ST Teresa Basin | 757.9786 | City of Titusville | Brevard County | St. Theresa Basin TMDL Improvements | 2nd generation baffle box with media. | Baffle Boxes- Second Generation with Media | Completed | 2019 |  |  | A | 314 | $375,000 | $4,000 | City/ County | City - $102,200/ County - $272,800 | N/A | Structural | 2016 | North Indian River Lagoon | 28.58027 | -80.80055 | 2018 | BMPTrains | yes | 3.6435 | 0.59067
39703 | Natural Lands | North IRL | A | IR1-5 | 0.35 | 0.47 | 0.61776 | 4.414 | 0.60002 | 2.7268 | 0.37067 | 4340 | Hardwood Conifer Mixed | TV-19 | ST Teresa Basin | 757.9786 | City of Titusville | Brevard County | St. Theresa Basin TMDL Improvements | 2nd generation baffle box with media. | Baffle Boxes- Second Generation with Media | Completed | 2019 |  |  | A | 314 | $375,000 | $4,000 | City/ County | City - $102,200/ County - $272,800 | N/A | Structural | 2016 | North Indian River Lagoon | 28.58027 | -80.80055 | 2018 | BMPTrains | yes | 200 | 2500
39704 | City of Titusville | North IRL | A | IR1-5 | 0.35 | 0.47 | 0.013421 | 9.7151 | 1.4274 | 0.13039 | 0.019157 | 1200 | Residential, Medium Density-Two-five dwellingunits per acre | TV-19 | ST Teresa Basin | 757.9786 | City of Titusville | Brevard County | St. Theresa Basin TMDL Improvements | 2nd generation baffle box with media. | Baffle Boxes- Second Generation with Media | Completed | 2019 |  |  | A | 314 | $375,000 | $4,000 | City/ County | City - $102,200/ County - $272,800 | N/A | Structural | 2016 | North Indian River Lagoon | 28.58027 | -80.80055 | 2018 | BMPTrains | yes | 102.2396 | 54.3129
39705 | City of Titusville | North IRL | A | IR1-5 | 0.35 | 0.47 | 0.13386 | 9.7151 | 1.4274 | 1.3005 | 0.19107 | 1210 | Fixed Single Family Units | TV-19 | ST Teresa Basin | 757.9786 | City of Titusville | Brevard County | St. Theresa Basin TMDL Improvements | 2nd generation baffle box with media. | Baffle Boxes- Second Generation with Media | Completed | 2019 |  |  | A | 314 | $375,000 | $4,000 | City/ County | City - $102,200/ County - $272,800 | N/A | Structural | 2016 | North Indian River Lagoon | 28.58027 | -80.80055 | 2018 | BMPTrains | yes | 95.4656 | 541.7171
39706 | City of Titusville | North IRL | A | IR1-5 | 0.35 | 0.47 | 0.16945 | 9.7151 | 1.4274 | 1.6463 | 0.24188 | 1210 | Fixed Single Family Units | TV-19 | ST Teresa Basin | 757.9786 | City of Titusville | Brevard County | St. Theresa Basin TMDL Improvements | 2nd generation baffle box with media. | Baffle Boxes- Second Generation with Media | Completed | 2019 |  |  | A | 314 | $375,000 | $4,000 | City/ County | City - $102,200/ County - $272,800 | N/A | Structural | 2016 | North Indian River Lagoon | 28.58027 | -80.80055 | 2018 | BMPTrains | yes | 105.1978 | 685.7554
39707 | City of Titusville | North IRL | A | IR1-5 | 0.35 | 0.47 | 0.052795 | 9.7151 | 1.4274 | 0.51291 | 0.075359 | 1210 | Fixed Single Family Units | TV-19 | ST Teresa Basin | 757.9786 | City of Titusville | Brevard County | St. Theresa Basin TMDL Improvements | 2nd generation baffle box with media. | Baffle Boxes- Second Generation with Media | Completed | 2019 |  |  | A | 314 | $375,000 | $4,000 | City/ County | City - $102,200/ County - $272,800 | N/A | Structural | 2016 | North Indian River Lagoon | 28.58027 | -80.80055 | 2018 | BMPTrains | yes | 71.7946 | 213.6533
39708 | City of Titusville | North IRL | A | IR1-5 | 0.35 | 0.47 | 0.12078 | 9.7151 | 1.4274 | 1.1734 | 0.17241 | 1210 | Fixed Single Family Units | TV-19 | ST Teresa Basin | 757.9786 | City of Titusville | Brevard County | St. Theresa Basin TMDL Improvements | 2nd generation baffle box with media. | Baffle Boxes- Second Generation with Media | Completed | 2019 |  |  | A | 314 | $375,000 | $4,000 | City/ County | City - $102,200/ County - $272,800 | N/A | Structural | 2016 | North Indian River Lagoon | 28.58027 | -80.80055 | 2018 | BMPTrains | yes | 88.9872 | 488.7992
39709 | City of Titusville | North IRL | A | IR1-5 | 0.35 | 0.47 | 0.12147 | 9.7151 | 1.4274 | 1.1801 | 0.17339 | 1210 | Fixed Single Family Units | TV-19 | ST Teresa Basin | 757.9786 | City of Titusville | Brevard County | St. Theresa Basin TMDL Improvements | 2nd generation baffle box with media. | Baffle Boxes- Second Generation with Media | Completed | 2019 |  |  | A | 314 | $375,000 | $4,000 | City/ County | City - $102,200/ County - $272,800 | N/A | Structural | 2016 | North Indian River Lagoon | 28.58027 | -80.80055 | 2018 | BMPTrains | yes | 89.0093 | 491.5711
39710 | City of Titusville | North IRL | A | IR1-5 | 0.35 | 0.47 | 0.0059777 | 9.7151 | 1.4274 | 0.058074 | 0.0085326 | 1210 | Fixed Single Family Units | TV-19 | ST Teresa Basin | 757.9786 | City of Titusville | Brevard County | St. Theresa Basin TMDL Improvements | 2nd generation baffle box with media. | Baffle Boxes- Second Generation with Media | Completed | 2019 |  |  | A | 314 | $375,000 | $4,000 | City/ County | City - $102,200/ County - $272,800 | N/A | Structural | 2016 | North Indian River Lagoon | 28.58027 | -80.80055 | 2018 | BMPTrains | yes | 43.7092 | 24.191
39711 | City of Titusville | North IRL | A | IR1-5 | 0.35 | 0.47 | 0.13443 | 8.8117 | 1.2681 | 1.1846 | 0.17048 | 1100 | Residential, Low Density-Less than two dwelling units/acre | TV-19 | ST Teresa Basin | 757.9786 | City of Titusville | Brevard County | St. Theresa Basin TMDL Improvements | 2nd generation baffle box with media. | Baffle Boxes- Second Generation with Media | Completed | 2019 |  |  | A | 314 | $375,000 | $4,000 | City/ County | City - $102,200/ County - $272,800 | N/A | Structural | 2016 | North Indian River Lagoon | 28.58027 | -80.80055 | 2018 | BMPTrains | yes | 121.8096 | 544.0306
39712 | City of Titusville | North IRL | A | IR1-5 | 0.35 | 0.47 | 0.081559 | 8.8117 | 1.2681 | 0.71867 | 0.10343 | 1300 | Residential, High Density | TV-19 | ST Teresa Basin | 757.9786 | City of Titusville | Brevard County | St. Theresa Basin TMDL Improvements | 2nd generation baffle box with media. | Baffle Boxes- Second Generation with Media | Completed | 2019 |  |  | A | 314 | $375,000 | $4,000 | City/ County | City - $102,200/ County - $272,800 | N/A | Structural | 2016 | North Indian River Lagoon | 28.58027 | -80.80055 | 2018 | BMPTrains | yes | 113.2477 | 330.057
39713 | City of Titusville | North IRL | A | IR1-5 | 0.35 | 0.47 | 0.40177 | 8.8117 | 1.2681 | 3.5403 | 0.5095 | 1720 | Religious | TV-19 | ST Teresa Basin | 757.9786 | City of Titusville | Brevard County | St. Theresa Basin TMDL Improvements | 2nd generation baffle box with media. | Baffle Boxes- Second Generation with Media | Completed | 2019 |  |  | A | 314 | $375,000 | $4,000 | City/ County | City - $102,200/ County - $272,800 | N/A | Structural | 2016 | North Indian River Lagoon | 28.58027 | -80.80055 | 2018 | BMPTrains | yes | 165.0394 | 1625.9124
39714 | City of Titusville | North IRL | A | IR1-5 | 0.35 | 0.47 | 0.12687 | 11.843 | 2.3376 | 1.5025 | 0.29655 | 1300 | Residential, High Density | TV-19 | ST Teresa Basin | 757.9786 | City of Titusville | Brevard County | St. Theresa Basin TMDL Improvements | 2nd generation baffle box with media. | Baffle Boxes- Second Generation with Media | Completed | 2019 |  |  | A | 314 | $375,000 | $4,000 | City/ County | City - $102,200/ County - $272,800 | N/A | Structural | 2016 | North Indian River Lagoon | 28.58027 | -80.80055 | 2018 | BMPTrains | yes | 106.1385 | 513.4063
39715 | City of Titusville | North IRL | A | IR1-5 | 0.35 | 0.47 | 0.023323 | 11.843 | 2.3376 | 0.27621 | 0.054518 | 1300 | Residential, High Density | TV-19 | ST Teresa Basin | 757.9786 | City of Titusville | Brevard County | St. Theresa Basin TMDL Improvements | 2nd generation baffle box with media. | Baffle Boxes- Second Generation with Media | Completed | 2019 |  |  | A | 314 | $375,000 | $4,000 | City/ County | City - $102,200/ County - $272,800 | N/A | Structural | 2016 | North Indian River Lagoon | 28.58027 | -80.80055 | 2018 | BMPTrains | yes | 39.0358 | 94.3838
39716 | City of Titusville | North IRL | A | IR1-5 | 0.35 | 0.47 | 0.29336 | 11.843 | 2.3376 | 3.4742 | 0.68574 | 1300 | Residential, High Density | TV-19 | ST Teresa Basin | 757.9786 | City of Titusville | Brevard County | St. Theresa Basin TMDL Improvements | 2nd generation baffle box with media. | Baffle Boxes- Second Generation with Media | Completed | 2019 |  |  | A | 314 | $375,000 | $4,000 | City/ County | City - $102,200/ County - $272,800 | N/A | Structural | 2016 | North Indian River Lagoon | 28.58027 | -80.80055 | 2018 | BMPTrains | yes | 139.8774 | 1187.1715
39717 | City of Titusville | North IRL | A | IR1-5 | 0.35 | 0.47 | 0.17422 | 11.843 | 2.3376 | 2.0633 | 0.40725 | 1300 | Residential, High Density | TV-19 | ST Teresa Basin | 757.9786 | City of Titusville | Brevard County | St. Theresa Basin TMDL Improvements | 2nd generation baffle box with media. | Baffle Boxes- Second Generation with Media | Completed | 2019 |  |  | A | 314 | $375,000 | $4,000 | City/ County | City - $102,200/ County - $272,800 | N/A | Structural | 2016 | North Indian River Lagoon | 28.58027 | -80.80055 | 2018 | BMPTrains | yes | 121.9148 | 705.0385
39718 | City of Titusville | North IRL | A | IR1-5 | 0.35 | 0.47 | 0.00026785 | 0 | 0 | 0 | 0 | 1200 | Residential, Medium Density-Two-five dwellingunits per acre | TV-19 | ST Teresa Basin | 757.9786 | City of Titusville | Brevard County | St. Theresa Basin TMDL Improvements | 2nd generation baffle box with media. | Baffle Boxes- Second Generation with Media | Completed | 2019 |  |  | A | 314 | $375,000 | $4,000 | City/ County | City - $102,200/ County - $272,800 | N/A | Structural | 2016 | North Indian River Lagoon | 28.58027 | -80.80055 | 2018 | BMPTrains | yes | 5.0554 | 1.084
39719 | Agricultural Lands | North IRL | A | IR1-5 | 0.35 | 0.47 | 0.0030651 | 0 | 0 | 0 | 0 | 3300 | Mixed Rangeland | TV-19 | ST Teresa Basin | 757.9786 | City of Titusville | Brevard County | St. Theresa Basin TMDL Improvements | 2nd generation baffle box with media. | Baffle Boxes- Second Generation with Media | Completed | 2019 |  |  | A | 314 | $375,000 | $4,000 | City/ County | City - $102,200/ County - $272,800 | N/A | Structural | 2016 | North Indian River Lagoon | 28.58027 | -80.80055 | 2018 | BMPTrains | yes | 17.043 | 12.4038
39720 | Natural Lands | North IRL | A | IR1-5 | 0.35 | 0.47 | 0.46689 | 0 | 0 | 0 | 0 | 5300 | Reservoirs | TV-19 | ST Teresa Basin | 757.9786 | City of Titusville | Brevard County | St. Theresa Basin TMDL Improvements | 2nd generation baffle box with media. | Baffle Boxes- Second Generation with Media | Completed | 2019 |  |  | A | 314 | $375,000 | $4,000 | City/ County | City - $102,200/ County - $272,800 | N/A | Structural | 2016 | North Indian River Lagoon | 28.58027 | -80.80055 | 2018 | BMPTrains | yes | 182.6315 | 1889.4173
39721 | City of Titusville | North IRL | A | IR1-5 | 0.35 | 0.47 | 0.076752 | 0 | 0 | 0 | 0 | 1210 | Fixed Single Family Units | TV-19 | ST Teresa Basin | 757.9786 | City of Titusville | Brevard County | St. Theresa Basin TMDL Improvements | 2nd generation baffle box with media. | Baffle Boxes- Second Generation with Media | Completed | 2019 |  |  | A | 314 | $375,000 | $4,000 | City/ County | City - $102,200/ County - $272,800 | N/A | Structural | 2016 | North Indian River Lagoon | 28.58027 | -80.80055 | 2018 | BMPTrains | yes | 74.7364 | 310.6063
39722 | City of Titusville | North IRL | A | IR1-5 | 0.35 | 0.47 | 0.070793 | 0 | 0 | 0 | 0 | 1210 | Fixed Single Family Units | TV-19 | ST Teresa Basin | 757.9786 | City of Titusville | Brevard County | St. Theresa Basin TMDL Improvements | 2nd generation baffle box with media. | Baffle Boxes- Second Generation with Media | Completed | 2019 |  |  | A | 314 | $375,000 | $4,000 | City/ County | City - $102,200/ County - $272,800 | N/A | Structural | 2016 | North Indian River Lagoon | 28.58027 | -80.80055 | 2018 | BMPTrains | yes | 72.9574 | 286.4886
39723 | City of Titusville | North IRL | A | IR1-5 | 0.35 | 0.47 | 0.094784 | 7.9011 | 1.0753 | 0.74889 | 0.10192 | 1700 | Institutional (Educational,religious,health and military facilities) | TV-19 | ST Teresa Basin | 757.9786 | City of Titusville | Brevard County | St. Theresa Basin TMDL Improvements | 2nd generation baffle box with media. | Baffle Boxes- Second Generation with Media | Completed | 2019 |  |  | A | 314 | $375,000 | $4,000 | City/ County | City - $102,200/ County - $272,800 | N/A | Structural | 2016 | North Indian River Lagoon | 28.58027 | -80.80055 | 2018 | BMPTrains | yes | 115.3491 | 383.5778
39724 | City of Titusville | North IRL | A | IR1-5 | 0.35 | 0.47 | 0.52298 | 7.9011 | 1.0753 | 4.1321 | 0.56236 | 1710 | Educational Facilities | TV-19 | ST Teresa Basin | 757.9786 | City of Titusville | Brevard County | St. Theresa Basin TMDL Improvements | 2nd generation baffle box with media. | Baffle Boxes- Second Generation with Media | Completed | 2019 |  |  | A | 314 | $375,000 | $4,000 | City/ County | City - $102,200/ County - $272,800 | N/A | Structural | 2016 | North Indian River Lagoon | 28.58027 | -80.80055 | 2018 | BMPTrains | yes | 184.6629 | 2116.4222
39725 | City of Titusville | North IRL | A | IR1-5 | 0.35 | 0.47 | 0.1891 | 10.0811 | 1.4946 | 1.9064 | 0.28264 | 1200 | Residential, Medium Density-Two-five dwellingunits per acre | TV-19 | ST Teresa Basin | 757.9786 | City of Titusville | Brevard County | St. Theresa Basin TMDL Improvements | 2nd generation baffle box with media. | Baffle Boxes- Second Generation with Media | Completed | 2019 |  |  | A | 314 | $375,000 | $4,000 | City/ County | City - $102,200/ County - $272,800 | N/A | Structural | 2016 | North Indian River Lagoon | 28.58027 | -80.80055 | 2018 | BMPTrains | yes | 130.7769 | 765.271
39726 | City of Titusville | North IRL | A | IR1-5 | 0.35 | 0.47 | 0.017636 | 10.0811 | 1.4946 | 0.1778 | 0.02636 | 1210 | Fixed Single Family Units | TV-19 | ST Teresa Basin | 757.9786 | City of Titusville | Brevard County | St. Theresa Basin TMDL Improvements | 2nd generation baffle box with media. | Baffle Boxes- Second Generation with Media | Completed | 2019 |  |  | A | 314 | $375,000 | $4,000 | City/ County | City - $102,200/ County - $272,800 | N/A | Structural | 2016 | North Indian River Lagoon | 28.58027 | -80.80055 | 2018 | BMPTrains | yes | 35.4572 | 71.3722
39727 | City of Titusville | North IRL | A | IR1-5 | 0.35 | 0.47 | 0.079134 | 10.0811 | 1.4946 | 0.79776 | 0.11828 | 1210 | Fixed Single Family Units | TV-19 | ST Teresa Basin | 757.9786 | City of Titusville | Brevard County | St. Theresa Basin TMDL Improvements | 2nd generation baffle box with media. | Baffle Boxes- Second Generation with Media | Completed | 2019 |  |  | A | 314 | $375,000 | $4,000 | City/ County | City - $102,200/ County - $272,800 | N/A | Structural | 2016 | North Indian River Lagoon | 28.58027 | -80.80055 | 2018 | BMPTrains | yes | 79.3743 | 320.2453
39728 | City of Titusville | North IRL | A | IR1-5 | 0.35 | 0.47 | 0.0015177 | 10.0811 | 1.4946 | 0.0153 | 0.0022685 | 1210 | Fixed Single Family Units | TV-19 | ST Teresa Basin | 757.9786 | City of Titusville | Brevard County | St. Theresa Basin TMDL Improvements | 2nd generation baffle box with media. | Baffle Boxes- Second Generation with Media | Completed | 2019 |  |  | A | 314 | $375,000 | $4,000 | City/ County | City - $102,200/ County - $272,800 | N/A | Structural | 2016 | North Indian River Lagoon | 28.58027 | -80.80055 | 2018 | BMPTrains | yes | 18.061 | 6.142
39729 | City of Titusville | North IRL | A | IR1-5 | 0.35 | 0.47 | 0.18574 | 10.0811 | 1.4946 | 1.8725 | 0.27761 | 1210 | Fixed Single Family Units | TV-19 | ST Teresa Basin | 757.9786 | City of Titusville | Brevard County | St. Theresa Basin TMDL Improvements | 2nd generation baffle box with media. | Baffle Boxes- Second Generation with Media | Completed | 2019 |  |  | A | 314 | $375,000 | $4,000 | City/ County | City - $102,200/ County - $272,800 | N/A | Structural | 2016 | North Indian River Lagoon | 28.58027 | -80.80055 | 2018 | BMPTrains | yes | 109.3402 | 751.6643
39730 | City of Titusville | North IRL | A | IR1-5 | 0.35 | 0.47 | 0.018831 | 10.0811 | 1.4946 | 0.18984 | 0.028146 | 1210 | Fixed Single Family Units | TV-19 | ST Teresa Basin | 757.9786 | City of Titusville | Brevard County | St. Theresa Basin TMDL Improvements | 2nd generation baffle box with media. | Baffle Boxes- Second Generation with Media | Completed | 2019 |  |  | A | 314 | $375,000 | $4,000 | City/ County | City - $102,200/ County - $272,800 | N/A | Structural | 2016 | North Indian River Lagoon | 28.58027 | -80.80055 | 2018 | BMPTrains | yes | 58.099 | 76.2072
39731 | City of Titusville | North IRL | A | IR1-5 | 0.35 | 0.47 | 0.015052 | 10.0811 | 1.4946 | 0.15174 | 0.022497 | 1210 | Fixed Single Family Units | TV-19 | ST Teresa Basin | 757.9786 | City of Titusville | Brevard County | St. Theresa Basin TMDL Improvements | 2nd generation baffle box with media. | Baffle Boxes- Second Generation with Media | Completed | 2019 |  |  | A | 314 | $375,000 | $4,000 | City/ County | City - $102,200/ County - $272,800 | N/A | Structural | 2016 | North Indian River Lagoon | 28.58027 | -80.80055 | 2018 | BMPTrains | yes | 44.188 | 60.9131
39732 | City of Titusville | North IRL | A | IR1-5 | 0.35 | 0.47 | 0.11048 | 10.0811 | 1.4946 | 1.1138 | 0.16513 | 1210 | Fixed Single Family Units | TV-19 | ST Teresa Basin | 757.9786 | City of Titusville | Brevard County | St. Theresa Basin TMDL Improvements | 2nd generation baffle box with media. | Baffle Boxes- Second Generation with Media | Completed | 2019 |  |  | A | 314 | $375,000 | $4,000 | City/ County | City - $102,200/ County - $272,800 | N/A | Structural | 2016 | North Indian River Lagoon | 28.58027 | -80.80055 | 2018 | BMPTrains | yes | 90.9571 | 447.0994
39733 | City of Titusville | North IRL | A | IR1-5 | 0.35 | 0.47 | 0.00026823 | 10.0811 | 1.4946 | 0.002704 | 0.0004009 | 1210 | Fixed Single Family Units | TV-19 | ST Teresa Basin | 757.9786 | City of Titusville | Brevard County | St. Theresa Basin TMDL Improvements | 2nd generation baffle box with media. | Baffle Boxes- Second Generation with Media | Completed | 2019 |  |  | A | 314 | $375,000 | $4,000 | City/ County | City - $102,200/ County - $272,800 | N/A | Structural | 2016 | North Indian River Lagoon | 28.58027 | -80.80055 | 2018 | BMPTrains | yes | 7.6592 | 1.0855
39734 | City of Titusville | North IRL | A | IR1-5 | 0.35 | 0.47 | 0.28914 | 10.1775 | 1.5391 | 2.9427 | 0.44502 | 1200 | Residential, Medium Density-Two-five dwellingunits per acre | TV-19 | ST Teresa Basin | 757.9786 | City of Titusville | Brevard County | St. Theresa Basin TMDL Improvements | 2nd generation baffle box with media. | Baffle Boxes- Second Generation with Media | Completed | 2019 |  |  | A | 314 | $375,000 | $4,000 | City/ County | City - $102,200/ County - $272,800 | N/A | Structural | 2016 | North Indian River Lagoon | 28.58027 | -80.80055 | 2018 | BMPTrains | yes | 263.2808 | 1170.1103
39735 | City of Titusville | North IRL | A | IR1-5 | 0.35 | 0.47 | 0.033371 | 10.1775 | 1.5391 | 0.33963 | 0.051362 | 1300 | Residential, High Density | TV-19 | ST Teresa Basin | 757.9786 | City of Titusville | Brevard County | St. Theresa Basin TMDL Improvements | 2nd generation baffle box with media. | Baffle Boxes- Second Generation with Media | Completed | 2019 |  |  | A | 314 | $375,000 | $4,000 | City/ County | City - $102,200/ County - $272,800 | N/A | Structural | 2016 | North Indian River Lagoon | 28.58027 | -80.80055 | 2018 | BMPTrains | yes | 87.6367 | 135.0474
39736 | City of Titusville | North IRL | A | IR1-5 | 0.35 | 0.47 | 0.0055006 | 10.1775 | 1.5391 | 0.055982 | 0.0084661 | 1700 | Institutional (Educational,religious,health and military facilities) | TV-19 | ST Teresa Basin | 757.9786 | City of Titusville | Brevard County | St. Theresa Basin TMDL Improvements | 2nd generation baffle box with media. | Baffle Boxes- Second Generation with Media | Completed | 2019 |  |  | A | 314 | $375,000 | $4,000 | City/ County | City - $102,200/ County - $272,800 | N/A | Structural | 2016 | North Indian River Lagoon | 28.58027 | -80.80055 | 2018 | BMPTrains | yes | 23.7522 | 22.2602
39737 | City of Titusville | North IRL | A | IR1-5 | 0.35 | 0.47 | 0.035243 | 10.1775 | 1.5391 | 0.35869 | 0.054244 | 1210 | Fixed Single Family Units | TV-19 | ST Teresa Basin | 757.9786 | City of Titusville | Brevard County | St. Theresa Basin TMDL Improvements | 2nd generation baffle box with media. | Baffle Boxes- Second Generation with Media | Completed | 2019 |  |  | A | 314 | $375,000 | $4,000 | City/ County | City - $102,200/ County - $272,800 | N/A | Structural | 2016 | North Indian River Lagoon | 28.58027 | -80.80055 | 2018 | BMPTrains | yes | 76.2655 | 142.6241
39738 | City of Titusville | North IRL | A | IR1-5 | 0.35 | 0.47 | 0.25377 | 10.1775 | 1.5391 | 2.5827 | 0.39059 | 1210 | Fixed Single Family Units | TV-19 | ST Teresa Basin | 757.9786 | City of Titusville | Brevard County | St. Theresa Basin TMDL Improvements | 2nd generation baffle box with media. | Baffle Boxes- Second Generation with Media | Completed | 2019 |  |  | A | 314 | $375,000 | $4,000 | City/ County | City - $102,200/ County - $272,800 | N/A | Structural | 2016 | North Indian River Lagoon | 28.58027 | -80.80055 | 2018 | BMPTrains | yes | 128.3851 | 1026.9751
39739 | City of Titusville | North IRL | A | IR1-5 | 0.35 | 0.47 | 0.00073709 | 10.1775 | 1.5391 | 0.0075017 | 0.0011345 | 1210 | Fixed Single Family Units | TV-19 | ST Teresa Basin | 757.9786 | City of Titusville | Brevard County | St. Theresa Basin TMDL Improvements | 2nd generation baffle box with media. | Baffle Boxes- Second Generation with Media | Completed | 2019 |  |  | A | 314 | $375,000 | $4,000 | City/ County | City - $102,200/ County - $272,800 | N/A | Structural | 2016 | North Indian River Lagoon | 28.58027 | -80.80055 | 2018 | BMPTrains | yes | 27.2346 | 2.9829
39740 | City of Titusville | North IRL | A | IR1-5 | 0.35 | 0.47 | 0.23045 | 11.8614 | 2.3404 | 2.7335 | 0.53935 | 1300 | Residential, High Density | TV-19 | ST Teresa Basin | 757.9786 | City of Titusville | Brevard County | St. Theresa Basin TMDL Improvements | 2nd generation baffle box with media. | Baffle Boxes- Second Generation with Media | Completed | 2019 |  |  | A | 314 | $375,000 | $4,000 | City/ County | City - $102,200/ County - $272,800 | N/A | Structural | 2016 | North Indian River Lagoon | 28.58027 | -80.80055 | 2018 | BMPTrains | yes | 130.8998 | 932.6054
39741 | City of Titusville | North IRL | A | IR1-5 | 0.35 | 0.47 | 0.011307 | 11.8614 | 2.3404 | 0.13412 | 0.026464 | 1300 | Residential, High Density | TV-19 | ST Teresa Basin | 757.9786 | City of Titusville | Brevard County | St. Theresa Basin TMDL Improvements | 2nd generation baffle box with media. | Baffle Boxes- Second Generation with Media | Completed | 2019 |  |  | A | 314 | $375,000 | $4,000 | City/ County | City - $102,200/ County - $272,800 | N/A | Structural | 2016 | North Indian River Lagoon | 28.58027 | -80.80055 | 2018 | BMPTrains | yes | 60.5416 | 45.759
39742 | City of Titusville | North IRL | A | IR1-5 | 0.35 | 0.47 | 0.31469 | 11.8614 | 2.3404 | 3.7327 | 0.73652 | 1300 | Residential, High Density | TV-19 | ST Teresa Basin | 757.9786 | City of Titusville | Brevard County | St. Theresa Basin TMDL Improvements | 2nd generation baffle box with media. | Baffle Boxes- Second Generation with Media | Completed | 2019 |  |  | A | 314 | $375,000 | $4,000 | City/ County | City - $102,200/ County - $272,800 | N/A | Structural | 2016 | North Indian River Lagoon | 28.58027 | -80.80055 | 2018 | BMPTrains | yes | 145.8198 | 1273.5237
39743 | City of Titusville | North IRL | A | IR1-5 | 0.35 | 0.47 | 0.0096645 | 11.8614 | 2.3404 | 0.11463 | 0.022619 | 1300 | Residential, High Density | TV-19 | ST Teresa Basin | 757.9786 | City of Titusville | Brevard County | St. Theresa Basin TMDL Improvements | 2nd generation baffle box with media. | Baffle Boxes- Second Generation with Media | Completed | 2019 |  |  | A | 314 | $375,000 | $4,000 | City/ County | City - $102,200/ County - $272,800 | N/A | Structural | 2016 | North Indian River Lagoon | 28.58027 | -80.80055 | 2018 | BMPTrains | yes | 27.0847 | 39.1108
39744 | City of Titusville | North IRL | A | IR1-5 | 0.35 | 0.47 | 0.051645 | 11.8614 | 2.3404 | 0.61258 | 0.12087 | 1300 | Residential, High Density | TV-19 | ST Teresa Basin | 757.9786 | City of Titusville | Brevard County | St. Theresa Basin TMDL Improvements | 2nd generation baffle box with media. | Baffle Boxes- Second Generation with Media | Completed | 2019 |  |  | A | 314 | $375,000 | $4,000 | City/ County | City - $102,200/ County - $272,800 | N/A | Structural | 2016 | North Indian River Lagoon | 28.58027 | -80.80055 | 2018 | BMPTrains | yes | 91.5734 | 209.001
39745 | City of Titusville | North IRL | A | IR1-5 | 0.35 | 0.47 | 0.090983 | 10.1031 | 1.4978 | 0.91921 | 0.13627 | 1200 | Residential, Medium Density-Two-five dwellingunits per acre | TV-19 | ST Teresa Basin | 757.9786 | City of Titusville | Brevard County | St. Theresa Basin TMDL Improvements | 2nd generation baffle box with media. | Baffle Boxes- Second Generation with Media | Completed | 2019 |  |  | A | 314 | $375,000 | $4,000 | City/ County | City - $102,200/ County - $272,800 | N/A | Structural | 2016 | North Indian River Lagoon | 28.58027 | -80.80055 | 2018 | BMPTrains | yes | 114.7338 | 368.1949
39746 | City of Titusville | North IRL | A | IR1-5 | 0.35 | 0.47 | 0.25769 | 10.1031 | 1.4978 | 2.6034 | 0.38595 | 1210 | Fixed Single Family Units | TV-19 | ST Teresa Basin | 757.9786 | City of Titusville | Brevard County | St. Theresa Basin TMDL Improvements | 2nd generation baffle box with media. | Baffle Boxes- Second Generation with Media | Completed | 2019 |  |  | A | 314 | $375,000 | $4,000 | City/ County | City - $102,200/ County - $272,800 | N/A | Structural | 2016 | North Indian River Lagoon | 28.58027 | -80.80055 | 2018 | BMPTrains | yes | 134.2273 | 1042.8211
39747 | City of Titusville | North IRL | A | IR1-5 | 0.35 | 0.47 | 0.16133 | 10.1031 | 1.4978 | 1.6299 | 0.24163 | 1210 | Fixed Single Family Units | TV-19 | ST Teresa Basin | 757.9786 | City of Titusville | Brevard County | St. Theresa Basin TMDL Improvements | 2nd generation baffle box with media. | Baffle Boxes- Second Generation with Media | Completed | 2019 |  |  | A | 314 | $375,000 | $4,000 | City/ County | City - $102,200/ County - $272,800 | N/A | Structural | 2016 | North Indian River Lagoon | 28.58027 | -80.80055 | 2018 | BMPTrains | yes | 115.5566 | 652.8829
39748 | City of Titusville | North IRL | A | IR1-5 | 0.35 | 0.47 | 0.10776 | 10.1031 | 1.4978 | 1.0887 | 0.1614 | 1210 | Fixed Single Family Units | TV-19 | ST Teresa Basin | 757.9786 | City of Titusville | Brevard County | St. Theresa Basin TMDL Improvements | 2nd generation baffle box with media. | Baffle Boxes- Second Generation with Media | Completed | 2019 |  |  | A | 314 | $375,000 | $4,000 | City/ County | City - $102,200/ County - $272,800 | N/A | Structural | 2016 | North Indian River Lagoon | 28.58027 | -80.80055 | 2018 | BMPTrains | yes | 106.2021 | 436.101
39749 | City of Titusville | North IRL | A | IR1-5 | 0.35 | 0.47 | 0.61776 | 7.8224 | 1.0684 | 4.8324 | 0.66 | 1710 | Educational Facilities | TV-19 | ST Teresa Basin | 757.9786 | City of Titusville | Brevard County | St. Theresa Basin TMDL Improvements | 2nd generation baffle box with media. | Baffle Boxes- Second Generation with Media | Completed | 2019 |  |  | A | 314 | $375,000 | $4,000 | City/ County | City - $102,200/ County - $272,800 | N/A | Structural | 2016 | North Indian River Lagoon | 28.58027 | -80.80055 | 2018 | BMPTrains | yes | 200 | 2500
39750 | City of Titusville | North IRL | A | IR1-5 | 0.35 | 0.47 | 0.39036 | 8.0787 | 1.1234 | 3.1536 | 0.43854 | 1210 | Fixed Single Family Units | TV-19 | ST Teresa Basin | 757.9786 | City of Titusville | Brevard County | St. Theresa Basin TMDL Improvements | 2nd generation baffle box with media. | Baffle Boxes- Second Generation with Media | Completed | 2019 |  |  | A | 314 | $375,000 | $4,000 | City/ County | City - $102,200/ County - $272,800 | N/A | Structural | 2016 | North Indian River Lagoon | 28.58027 | -80.80055 | 2018 | BMPTrains | yes | 163.1939 | 1579.7298
39751 | City of Titusville | North IRL | A | IR1-5 | 0.35 | 0.47 | 0.2274 | 8.0787 | 1.1234 | 1.8371 | 0.25547 | 1710 | Educational Facilities | TV-19 | ST Teresa Basin | 757.9786 | City of Titusville | Brevard County | St. Theresa Basin TMDL Improvements | 2nd generation baffle box with media. | Baffle Boxes- Second Generation with Media | Completed | 2019 |  |  | A | 314 | $375,000 | $4,000 | City/ County | City - $102,200/ County - $272,800 | N/A | Structural | 2016 | North Indian River Lagoon | 28.58027 | -80.80055 | 2018 | BMPTrains | yes | 136.8155 | 920.2702
39752 | City of Titusville | North IRL | A | IR1-5 | 0.35 | 0.47 | 0.00075384 | 9.7374 | 1.4305 | 0.0073404 | 0.0010784 | 1210 | Fixed Single Family Units | TV-19 | ST Teresa Basin | 757.9786 | City of Titusville | Brevard County | St. Theresa Basin TMDL Improvements | 2nd generation baffle box with media. | Baffle Boxes- Second Generation with Media | Completed | 2019 |  |  | A | 314 | $375,000 | $4,000 | City/ County | City - $102,200/ County - $272,800 | N/A | Structural | 2016 | North Indian River Lagoon | 28.58027 | -80.80055 | 2018 | BMPTrains | yes | 8.3901 | 3.0507
39753 | City of Titusville | North IRL | A | IR1-5 | 0.35 | 0.47 | 0.13578 | 9.7374 | 1.4305 | 1.3222 | 0.19424 | 1210 | Fixed Single Family Units | TV-19 | ST Teresa Basin | 757.9786 | City of Titusville | Brevard County | St. Theresa Basin TMDL Improvements | 2nd generation baffle box with media. | Baffle Boxes- Second Generation with Media | Completed | 2019 |  |  | A | 314 | $375,000 | $4,000 | City/ County | City - $102,200/ County - $272,800 | N/A | Structural | 2016 | North Indian River Lagoon | 28.58027 | -80.80055 | 2018 | BMPTrains | yes | 102.8915 | 549.4898
39754 | City of Titusville | North IRL | A | IR1-5 | 0.35 | 0.47 | 0.10564 | 9.7374 | 1.4305 | 1.0287 | 0.15113 | 1210 | Fixed Single Family Units | TV-19 | ST Teresa Basin | 757.9786 | City of Titusville | Brevard County | St. Theresa Basin TMDL Improvements | 2nd generation baffle box with media. | Baffle Boxes- Second Generation with Media | Completed | 2019 |  |  | A | 314 | $375,000 | $4,000 | City/ County | City - $102,200/ County - $272,800 | N/A | Structural | 2016 | North Indian River Lagoon | 28.58027 | -80.80055 | 2018 | BMPTrains | yes | 82.2382 | 427.5293
39755 | City of Titusville | North IRL | A | IR1-5 | 0.35 | 0.47 | 0.00019915 | 9.7374 | 1.4305 | 0.0019392 | 0.00028489 | 1210 | Fixed Single Family Units | TV-19 | ST Teresa Basin | 757.9786 | City of Titusville | Brevard County | St. Theresa Basin TMDL Improvements | 2nd generation baffle box with media. | Baffle Boxes- Second Generation with Media | Completed | 2019 |  |  | A | 314 | $375,000 | $4,000 | City/ County | City - $102,200/ County - $272,800 | N/A | Structural | 2016 | North Indian River Lagoon | 28.58027 | -80.80055 | 2018 | BMPTrains | yes | 9.1556 | 0.80593
39756 | City of Titusville | North IRL | A | IR1-5 | 0.35 | 0.47 | 0.11969 | 9.7281 | 1.4298 | 1.1644 | 0.17113 | 1200 | Residential, Medium Density-Two-five dwellingunits per acre | TV-19 | ST Teresa Basin | 757.9786 | City of Titusville | Brevard County | St. Theresa Basin TMDL Improvements | 2nd generation baffle box with media. | Baffle Boxes- Second Generation with Media | Completed | 2019 |  |  | A | 314 | $375,000 | $4,000 | City/ County | City - $102,200/ County - $272,800 | N/A | Structural | 2016 | North Indian River Lagoon | 28.58027 | -80.80055 | 2018 | BMPTrains | yes | 110.0688 | 484.3843
39757 | City of Titusville | North IRL | A | IR1-5 | 0.35 | 0.47 | 0.012562 | 9.7281 | 1.4298 | 0.1222 | 0.01796 | 1210 | Fixed Single Family Units | TV-19 | ST Teresa Basin | 757.9786 | City of Titusville | Brevard County | St. Theresa Basin TMDL Improvements | 2nd generation baffle box with media. | Baffle Boxes- Second Generation with Media | Completed | 2019 |  |  | A | 314 | $375,000 | $4,000 | City/ County | City - $102,200/ County - $272,800 | N/A | Structural | 2016 | North Indian River Lagoon | 28.58027 | -80.80055 | 2018 | BMPTrains | yes | 64.2035 | 50.8353
39758 | City of Titusville | North IRL | A | IR1-5 | 0.35 | 0.47 | 0.011248 | 9.7281 | 1.4298 | 0.10943 | 0.016082 | 1210 | Fixed Single Family Units | TV-19 | ST Teresa Basin | 757.9786 | City of Titusville | Brevard County | St. Theresa Basin TMDL Improvements | 2nd generation baffle box with media. | Baffle Boxes- Second Generation with Media | Completed | 2019 |  |  | A | 314 | $375,000 | $4,000 | City/ County | City - $102,200/ County - $272,800 | N/A | Structural | 2016 | North Indian River Lagoon | 28.58027 | -80.80055 | 2018 | BMPTrains | yes | 27.2453 | 45.5205
39759 | City of Titusville | North IRL | A | IR1-5 | 0.35 | 0.47 | 0.18574 | 9.7281 | 1.4298 | 1.8069 | 0.26557 | 1210 | Fixed Single Family Units | TV-19 | ST Teresa Basin | 757.9786 | City of Titusville | Brevard County | St. Theresa Basin TMDL Improvements | 2nd generation baffle box with media. | Baffle Boxes- Second Generation with Media | Completed | 2019 |  |  | A | 314 | $375,000 | $4,000 | City/ County | City - $102,200/ County - $272,800 | N/A | Structural | 2016 | North Indian River Lagoon | 28.58027 | -80.80055 | 2018 | BMPTrains | yes | 110.042 | 751.6784
39760 | City of Titusville | North IRL | A | IR1-5 | 0.35 | 0.47 | 0.046476 | 9.7281 | 1.4298 | 0.45213 | 0.06645 | 1210 | Fixed Single Family Units | TV-19 | ST Teresa Basin | 757.9786 | City of Titusville | Brevard County | St. Theresa Basin TMDL Improvements | 2nd generation baffle box with media. | Baffle Boxes- Second Generation with Media | Completed | 2019 |  |  | A | 314 | $375,000 | $4,000 | City/ County | City - $102,200/ County - $272,800 | N/A | Structural | 2016 | North Indian River Lagoon | 28.58027 | -80.80055 | 2018 | BMPTrains | yes | 62.9789 | 188.0833
39761 | City of Titusville | North IRL | A | IR1-5 | 0.35 | 0.47 | 0.041918 | 9.7281 | 1.4298 | 0.40779 | 0.059933 | 1210 | Fixed Single Family Units | TV-19 | ST Teresa Basin | 757.9786 | City of Titusville | Brevard County | St. Theresa Basin TMDL Improvements | 2nd generation baffle box with media. | Baffle Boxes- Second Generation with Media | Completed | 2019 |  |  | A | 314 | $375,000 | $4,000 | City/ County | City - $102,200/ County - $272,800 | N/A | Structural | 2016 | North Indian River Lagoon | 28.58027 | -80.80055 | 2018 | BMPTrains | yes | 57.6732 | 169.6375
39762 | City of Titusville | North IRL | A | IR1-5 | 0.35 | 0.47 | 0.18358 | 9.7281 | 1.4298 | 1.7859 | 0.26247 | 1210 | Fixed Single Family Units | TV-19 | ST Teresa Basin | 757.9786 | City of Titusville | Brevard County | St. Theresa Basin TMDL Improvements | 2nd generation baffle box with media. | Baffle Boxes- Second Generation with Media | Completed | 2019 |  |  | A | 314 | $375,000 | $4,000 | City/ County | City - $102,200/ County - $272,800 | N/A | Structural | 2016 | North Indian River Lagoon | 28.58027 | -80.80055 | 2018 | BMPTrains | yes | 109.5219 | 742.9064
39763 | City of Titusville | North IRL | A | IR1-5 | 0.35 | 0.47 | 0.016545 | 9.7281 | 1.4298 | 0.16095 | 0.023655 | 1210 | Fixed Single Family Units | TV-19 | ST Teresa Basin | 757.9786 | City of Titusville | Brevard County | St. Theresa Basin TMDL Improvements | 2nd generation baffle box with media. | Baffle Boxes- Second Generation with Media | Completed | 2019 |  |  | A | 314 | $375,000 | $4,000 | City/ County | City - $102,200/ County - $272,800 | N/A | Structural | 2016 | North Indian River Lagoon | 28.58027 | -80.80055 | 2018 | BMPTrains | yes | 38.3904 | 66.9544
39764 | City of Titusville | North IRL | A | IR1-5 | 0.35 | 0.47 | 0.32056 | 10.8175 | 2.0131 | 3.4676 | 0.64531 | 1300 | Residential, High Density | TV-19 | ST Teresa Basin | 757.9786 | City of Titusville | Brevard County | St. Theresa Basin TMDL Improvements | 2nd generation baffle box with media. | Baffle Boxes- Second Generation with Media | Completed | 2019 |  |  | A | 314 | $375,000 | $4,000 | City/ County | City - $102,200/ County - $272,800 | N/A | Structural | 2016 | North Indian River Lagoon | 28.58027 | -80.80055 | 2018 | BMPTrains | yes | 161.367 | 1297.2421
39765 | Agricultural Lands | North IRL | A | IR1-5 | 0.35 | 0.47 | 0.0020218 | 10.8175 | 2.0131 | 0.02187 | 0.00407 | 3300 | Mixed Rangeland | TV-19 | ST Teresa Basin | 757.9786 | City of Titusville | Brevard County | St. Theresa Basin TMDL Improvements | 2nd generation baffle box with media. | Baffle Boxes- Second Generation with Media | Completed | 2019 |  |  | A | 314 | $375,000 | $4,000 | City/ County | City - $102,200/ County - $272,800 | N/A | Structural | 2016 | North Indian River Lagoon | 28.58027 | -80.80055 | 2018 | BMPTrains | yes | 13.8737 | 8.1817
39766 | City of Titusville | North IRL | A | IR1-5 | 0.35 | 0.47 | 0.075585 | 10.8175 | 2.0131 | 0.81764 | 0.15216 | 1740 | Medical and Health Care | TV-19 | ST Teresa Basin | 757.9786 | City of Titusville | Brevard County | St. Theresa Basin TMDL Improvements | 2nd generation baffle box with media. | Baffle Boxes- Second Generation with Media | Completed | 2019 |  |  | A | 314 | $375,000 | $4,000 | City/ County | City - $102,200/ County - $272,800 | N/A | Structural | 2016 | North Indian River Lagoon | 28.58027 | -80.80055 | 2018 | BMPTrains | yes | 84.9475 | 305.8824
39767 | City of Titusville | North IRL | A | IR1-5 | 0.35 | 0.47 | 0.12458 | 10.8175 | 2.0131 | 1.3476 | 0.25079 | 1300 | Residential, High Density | TV-19 | ST Teresa Basin | 757.9786 | City of Titusville | Brevard County | St. Theresa Basin TMDL Improvements | 2nd generation baffle box with media. | Baffle Boxes- Second Generation with Media | Completed | 2019 |  |  | A | 314 | $375,000 | $4,000 | City/ County | City - $102,200/ County - $272,800 | N/A | Structural | 2016 | North Indian River Lagoon | 28.58027 | -80.80055 | 2018 | BMPTrains | yes | 114.6151 | 504.147
39768 | City of Titusville | North IRL | A | IR1-5 | 0.35 | 0.47 | 0.53237 | 8.8068 | 1.1479 | 4.6885 | 0.6111 | 1890 | Other Recreational(Riding stables, go-carttracks, skeet ranges, etc) | TV-19 | ST Teresa Basin | 757.9786 | City of Titusville | Brevard County | St. Theresa Basin TMDL Improvements | 2nd generation baffle box with media. | Baffle Boxes- Second Generation with Media | Completed | 2019 |  |  | A | 314 | $375,000 | $4,000 | City/ County | City - $102,200/ County - $272,800 | N/A | Structural | 2016 | North Indian River Lagoon | 28.58027 | -80.80055 | 2018 | BMPTrains | yes | 186.1782 | 2154.4134
39769 | City of Titusville | North IRL | A | IR1-5 | 0.35 | 0.47 | 0.085396 | 8.8068 | 1.1479 | 0.75207 | 0.098026 | 1430 | Professional Services | TV-19 | ST Teresa Basin | 757.9786 | City of Titusville | Brevard County | St. Theresa Basin TMDL Improvements | 2nd generation baffle box with media. | Baffle Boxes- Second Generation with Media | Completed | 2019 |  |  | A | 314 | $375,000 | $4,000 | City/ County | City - $102,200/ County - $272,800 | N/A | Structural | 2016 | North Indian River Lagoon | 28.58027 | -80.80055 | 2018 | BMPTrains | yes | 113.8252 | 345.5866
39770 | City of Titusville | North IRL | A | IR1-5 | 0.35 | 0.47 | 0.21516 | 12.1575 | 1.6055 | 2.6158 | 0.34545 | 1400 | Commercial and Services | TV-19 | ST Teresa Basin | 757.9786 | City of Titusville | Brevard County | St. Theresa Basin TMDL Improvements | 2nd generation baffle box with media. | Baffle Boxes- Second Generation with Media | Completed | 2019 |  |  | A | 314 | $375,000 | $4,000 | City/ County | City - $102,200/ County - $272,800 | N/A | Structural | 2016 | North Indian River Lagoon | 28.58027 | -80.80055 | 2018 | BMPTrains | yes | 124.8987 | 870.728
39771 | City of Titusville | North IRL | A | IR1-5 | 0.35 | 0.47 | 0.0017911 | 12.1575 | 1.6055 | 0.021775 | 0.0028756 | 1410 | Retail Sales and Services | TV-19 | ST Teresa Basin | 757.9786 | City of Titusville | Brevard County | St. Theresa Basin TMDL Improvements | 2nd generation baffle box with media. | Baffle Boxes- Second Generation with Media | Completed | 2019 |  |  | A | 314 | $375,000 | $4,000 | City/ County | City - $102,200/ County - $272,800 | N/A | Structural | 2016 | North Indian River Lagoon | 28.58027 | -80.80055 | 2018 | BMPTrains | yes | 17.6129 | 7.2483
39772 | City of Titusville | North IRL | A | IR1-5 | 0.35 | 0.47 | 0.61776 | 7.8045 | 1.066 | 4.8213 | 0.65853 | 1720 | Religious | TV-19 | ST Teresa Basin | 757.9786 | City of Titusville | Brevard County | St. Theresa Basin TMDL Improvements | 2nd generation baffle box with media. | Baffle Boxes- Second Generation with Media | Completed | 2019 |  |  | A | 314 | $375,000 | $4,000 | City/ County | City - $102,200/ County - $272,800 | N/A | Structural | 2016 | North Indian River Lagoon | 28.58027 | -80.80055 | 2018 | BMPTrains | yes | 200 | 2500
39773 | City of Titusville | North IRL | A | IR1-5 | 0.35 | 0.47 | 0.16225 | 10.0756 | 1.4938 | 1.6347 | 0.24237 | 1200 | Residential, Medium Density-Two-five dwellingunits per acre | TV-19 | ST Teresa Basin | 757.9786 | City of Titusville | Brevard County | St. Theresa Basin TMDL Improvements | 2nd generation baffle box with media. | Baffle Boxes- Second Generation with Media | Completed | 2019 |  |  | A | 314 | $375,000 | $4,000 | City/ County | City - $102,200/ County - $272,800 | N/A | Structural | 2016 | North Indian River Lagoon | 28.58027 | -80.80055 | 2018 | BMPTrains | yes | 195.5846 | 656.59
39774 | City of Titusville | North IRL | A | IR1-5 | 0.35 | 0.47 | 0.0043518 | 10.0756 | 1.4938 | 0.043847 | 0.0065009 | 1210 | Fixed Single Family Units | TV-19 | ST Teresa Basin | 757.9786 | City of Titusville | Brevard County | St. Theresa Basin TMDL Improvements | 2nd generation baffle box with media. | Baffle Boxes- Second Generation with Media | Completed | 2019 |  |  | A | 314 | $375,000 | $4,000 | City/ County | City - $102,200/ County - $272,800 | N/A | Structural | 2016 | North Indian River Lagoon | 28.58027 | -80.80055 | 2018 | BMPTrains | yes | 25.3033 | 17.611
39775 | City of Titusville | North IRL | A | IR1-5 | 0.35 | 0.47 | 0.044828 | 10.0756 | 1.4938 | 0.45167 | 0.066966 | 1210 | Fixed Single Family Units | TV-19 | ST Teresa Basin | 757.9786 | City of Titusville | Brevard County | St. Theresa Basin TMDL Improvements | 2nd generation baffle box with media. | Baffle Boxes- Second Generation with Media | Completed | 2019 |  |  | A | 314 | $375,000 | $4,000 | City/ County | City - $102,200/ County - $272,800 | N/A | Structural | 2016 | North Indian River Lagoon | 28.58027 | -80.80055 | 2018 | BMPTrains | yes | 56.1539 | 181.4129
39776 | City of Titusville | North IRL | A | IR1-5 | 0.35 | 0.47 | 0.020408 | 10.0756 | 1.4938 | 0.20563 | 0.030487 | 1210 | Fixed Single Family Units | TV-19 | ST Teresa Basin | 757.9786 | City of Titusville | Brevard County | St. Theresa Basin TMDL Improvements | 2nd generation baffle box with media. | Baffle Boxes- Second Generation with Media | Completed | 2019 |  |  | A | 314 | $375,000 | $4,000 | City/ County | City - $102,200/ County - $272,800 | N/A | Structural | 2016 | North Indian River Lagoon | 28.58027 | -80.80055 | 2018 | BMPTrains | yes | 70.4039 | 82.5896
39777 | City of Titusville | North IRL | A | IR1-5 | 0.35 | 0.47 | 0.24312 | 10.0756 | 1.4938 | 2.4496 | 0.36319 | 1210 | Fixed Single Family Units | TV-19 | ST Teresa Basin | 757.9786 | City of Titusville | Brevard County | St. Theresa Basin TMDL Improvements | 2nd generation baffle box with media. | Baffle Boxes- Second Generation with Media | Completed | 2019 |  |  | A | 314 | $375,000 | $4,000 | City/ County | City - $102,200/ County - $272,800 | N/A | Structural | 2016 | North Indian River Lagoon | 28.58027 | -80.80055 | 2018 | BMPTrains | yes | 125.5999 | 983.8737
39778 | City of Titusville | North IRL | A | IR1-5 | 0.35 | 0.47 | 0.1153 | 10.0756 | 1.4938 | 1.1618 | 0.17225 | 1210 | Fixed Single Family Units | TV-19 | ST Teresa Basin | 757.9786 | City of Titusville | Brevard County | St. Theresa Basin TMDL Improvements | 2nd generation baffle box with media. | Baffle Boxes- Second Generation with Media | Completed | 2019 |  |  | A | 314 | $375,000 | $4,000 | City/ County | City - $102,200/ County - $272,800 | N/A | Structural | 2016 | North Indian River Lagoon | 28.58027 | -80.80055 | 2018 | BMPTrains | yes | 94.2784 | 466.6181
39779 | City of Titusville | North IRL | A | IR1-5 | 0.35 | 0.47 | 0.027504 | 10.0756 | 1.4938 | 0.27712 | 0.041087 | 1210 | Fixed Single Family Units | TV-19 | ST Teresa Basin | 757.9786 | City of Titusville | Brevard County | St. Theresa Basin TMDL Improvements | 2nd generation baffle box with media. | Baffle Boxes- Second Generation with Media | Completed | 2019 |  |  | A | 314 | $375,000 | $4,000 | City/ County | City - $102,200/ County - $272,800 | N/A | Structural | 2016 | North Indian River Lagoon | 28.58027 | -80.80055 | 2018 | BMPTrains | yes | 72.746 | 111.3046
39780 | City of Titusville | North IRL | A | IR1-5 | 0.35 | 0.47 | 0.00098367 | 8.7984 | 1.1467 | 0.0086547 | 0.0011279 | 1400 | Commercial and Services | TV-19 | ST Teresa Basin | 757.9786 | City of Titusville | Brevard County | St. Theresa Basin TMDL Improvements | 2nd generation baffle box with media. | Baffle Boxes- Second Generation with Media | Completed | 2019 |  |  | A | 314 | $375,000 | $4,000 | City/ County | City - $102,200/ County - $272,800 | N/A | Structural | 2016 | North Indian River Lagoon | 28.58027 | -80.80055 | 2018 | BMPTrains | yes | 10.0297 | 3.9808
39781 | City of Titusville | North IRL | A | IR1-5 | 0.35 | 0.47 | 0.52822 | 8.7984 | 1.1467 | 4.6475 | 0.6057 | 1890 | Other Recreational(Riding stables, go-carttracks, skeet ranges, etc) | TV-19 | ST Teresa Basin | 757.9786 | City of Titusville | Brevard County | St. Theresa Basin TMDL Improvements | 2nd generation baffle box with media. | Baffle Boxes- Second Generation with Media | Completed | 2019 |  |  | A | 314 | $375,000 | $4,000 | City/ County | City - $102,200/ County - $272,800 | N/A | Structural | 2016 | North Indian River Lagoon | 28.58027 | -80.80055 | 2018 | BMPTrains | yes | 192.2688 | 2137.6415
39782 | City of Titusville | North IRL | A | IR1-5 | 0.35 | 0.47 | 0.088557 | 8.7984 | 1.1467 | 0.77916 | 0.10155 | 1430 | Professional Services | TV-19 | ST Teresa Basin | 757.9786 | City of Titusville | Brevard County | St. Theresa Basin TMDL Improvements | 2nd generation baffle box with media. | Baffle Boxes- Second Generation with Media | Completed | 2019 |  |  | A | 314 | $375,000 | $4,000 | City/ County | City - $102,200/ County - $272,800 | N/A | Structural | 2016 | North Indian River Lagoon | 28.58027 | -80.80055 | 2018 | BMPTrains | yes | 112.5774 | 358.3777
39783 | City of Titusville | North IRL | A | IR1-5 | 0.35 | 0.47 | 0.61776 | 7.85 | 1.07 | 4.8495 | 0.66104 | 1720 | Religious | TV-19 | ST Teresa Basin | 757.9786 | City of Titusville | Brevard County | St. Theresa Basin TMDL Improvements | 2nd generation baffle box with media. | Baffle Boxes- Second Generation with Media | Completed | 2019 |  |  | A | 314 | $375,000 | $4,000 | City/ County | City - $102,200/ County - $272,800 | N/A | Structural | 2016 | North Indian River Lagoon | 28.58027 | -80.80055 | 2018 | BMPTrains | yes | 200 | 2500
39784 | City of Titusville | North IRL | A | IR1-5 | 0.35 | 0.47 | 0.019801 | 10.0874 | 1.4948 | 0.19974 | 0.029598 | 1200 | Residential, Medium Density-Two-five dwellingunits per acre | TV-19 | ST Teresa Basin | 757.9786 | City of Titusville | Brevard County | St. Theresa Basin TMDL Improvements | 2nd generation baffle box with media. | Baffle Boxes- Second Generation with Media | Completed | 2019 |  |  | A | 314 | $375,000 | $4,000 | City/ County | City - $102,200/ County - $272,800 | N/A | Structural | 2016 | North Indian River Lagoon | 28.58027 | -80.80055 | 2018 | BMPTrains | yes | 51.0521 | 80.1324
39785 | City of Titusville | North IRL | A | IR1-5 | 0.35 | 0.47 | 0.018353 | 10.0874 | 1.4948 | 0.18513 | 0.027433 | 1210 | Fixed Single Family Units | TV-19 | ST Teresa Basin | 757.9786 | City of Titusville | Brevard County | St. Theresa Basin TMDL Improvements | 2nd generation baffle box with media. | Baffle Boxes- Second Generation with Media | Completed | 2019 |  |  | A | 314 | $375,000 | $4,000 | City/ County | City - $102,200/ County - $272,800 | N/A | Structural | 2016 | North Indian River Lagoon | 28.58027 | -80.80055 | 2018 | BMPTrains | yes | 44.88 | 74.2711
39786 | City of Titusville | North IRL | A | IR1-5 | 0.35 | 0.47 | 0.14041 | 10.0874 | 1.4948 | 1.4164 | 0.20989 | 1210 | Fixed Single Family Units | TV-19 | ST Teresa Basin | 757.9786 | City of Titusville | Brevard County | St. Theresa Basin TMDL Improvements | 2nd generation baffle box with media. | Baffle Boxes- Second Generation with Media | Completed | 2019 |  |  | A | 314 | $375,000 | $4,000 | City/ County | City - $102,200/ County - $272,800 | N/A | Structural | 2016 | North Indian River Lagoon | 28.58027 | -80.80055 | 2018 | BMPTrains | yes | 100.1489 | 568.2318
39787 | City of Titusville | North IRL | A | IR1-5 | 0.35 | 0.47 | 0.040906 | 10.0874 | 1.4948 | 0.41263 | 0.061145 | 1210 | Fixed Single Family Units | TV-19 | ST Teresa Basin | 757.9786 | City of Titusville | Brevard County | St. Theresa Basin TMDL Improvements | 2nd generation baffle box with media. | Baffle Boxes- Second Generation with Media | Completed | 2019 |  |  | A | 314 | $375,000 | $4,000 | City/ County | City - $102,200/ County - $272,800 | N/A | Structural | 2016 | North Indian River Lagoon | 28.58027 | -80.80055 | 2018 | BMPTrains | yes | 51.9628 | 165.5406
39788 | City of Titusville | North IRL | A | IR1-5 | 0.35 | 0.47 | 0.016729 | 10.0874 | 1.4948 | 0.16875 | 0.025005 | 1210 | Fixed Single Family Units | TV-19 | ST Teresa Basin | 757.9786 | City of Titusville | Brevard County | St. Theresa Basin TMDL Improvements | 2nd generation baffle box with media. | Baffle Boxes- Second Generation with Media | Completed | 2019 |  |  | A | 314 | $375,000 | $4,000 | City/ County | City - $102,200/ County - $272,800 | N/A | Structural | 2016 | North Indian River Lagoon | 28.58027 | -80.80055 | 2018 | BMPTrains | yes | 56.5268 | 67.6982
39789 | City of Titusville | North IRL | A | IR1-5 | 0.35 | 0.47 | 0.19865 | 10.0874 | 1.4948 | 2.0038 | 0.29693 | 1210 | Fixed Single Family Units | TV-19 | ST Teresa Basin | 757.9786 | City of Titusville | Brevard County | St. Theresa Basin TMDL Improvements | 2nd generation baffle box with media. | Baffle Boxes- Second Generation with Media | Completed | 2019 |  |  | A | 314 | $375,000 | $4,000 | City/ County | City - $102,200/ County - $272,800 | N/A | Structural | 2016 | North Indian River Lagoon | 28.58027 | -80.80055 | 2018 | BMPTrains | yes | 116.4303 | 803.8922
39790 | City of Titusville | North IRL | A | IR1-5 | 0.35 | 0.47 | 0.18292 | 10.0874 | 1.4948 | 1.8451 | 0.27342 | 1210 | Fixed Single Family Units | TV-19 | ST Teresa Basin | 757.9786 | City of Titusville | Brevard County | St. Theresa Basin TMDL Improvements | 2nd generation baffle box with media. | Baffle Boxes- Second Generation with Media | Completed | 2019 |  |  | A | 314 | $375,000 | $4,000 | City/ County | City - $102,200/ County - $272,800 | N/A | Structural | 2016 | North Indian River Lagoon | 28.58027 | -80.80055 | 2018 | BMPTrains | yes | 112.7049 | 740.2338
39791 | City of Titusville | North IRL | A | IR1-5 | 0.35 | 0.47 | 0.21203 | 2.756 | 0.43888 | 0.58436 | 0.093057 | 1200 | Residential, Medium Density-Two-five dwellingunits per acre | TV-19 | ST Teresa Basin | 757.9786 | City of Titusville | Brevard County | St. Theresa Basin TMDL Improvements | 2nd generation baffle box with media. | Baffle Boxes- Second Generation with Media | Completed | 2019 |  |  | A | 314 | $375,000 | $4,000 | City/ County | City - $102,200/ County - $272,800 | N/A | Structural | 2016 | North Indian River Lagoon | 28.58027 | -80.80055 | 2018 | BMPTrains | yes | 134.4119 | 858.0608
39792 | Natural Lands | North IRL | A | IR1-5 | 0.35 | 0.47 | 0.20869 | 2.756 | 0.43888 | 0.57515 | 0.091592 | 5300 | Reservoirs | TV-19 | ST Teresa Basin | 757.9786 | City of Titusville | Brevard County | St. Theresa Basin TMDL Improvements | 2nd generation baffle box with media. | Baffle Boxes- Second Generation with Media | Completed | 2019 |  |  | A | 314 | $375,000 | $4,000 | City/ County | City - $102,200/ County - $272,800 | N/A | Structural | 2016 | North Indian River Lagoon | 28.58027 | -80.80055 | 2018 | BMPTrains | yes | 134.276 | 844.5512
39793 | City of Titusville | North IRL | A | IR1-5 | 0.35 | 0.47 | 0.011287 | 2.756 | 0.43888 | 0.031108 | 0.0049538 | 1210 | Fixed Single Family Units | TV-19 | ST Teresa Basin | 757.9786 | City of Titusville | Brevard County | St. Theresa Basin TMDL Improvements | 2nd generation baffle box with media. | Baffle Boxes- Second Generation with Media | Completed | 2019 |  |  | A | 314 | $375,000 | $4,000 | City/ County | City - $102,200/ County - $272,800 | N/A | Structural | 2016 | North Indian River Lagoon | 28.58027 | -80.80055 | 2018 | BMPTrains | yes | 33.3246 | 45.6781
39794 | City of Titusville | North IRL | A | IR1-5 | 0.35 | 0.47 | 0.11116 | 2.756 | 0.43888 | 0.30635 | 0.048786 | 1210 | Fixed Single Family Units | TV-19 | ST Teresa Basin | 757.9786 | City of Titusville | Brevard County | St. Theresa Basin TMDL Improvements | 2nd generation baffle box with media. | Baffle Boxes- Second Generation with Media | Completed | 2019 |  |  | A | 314 | $375,000 | $4,000 | City/ County | City - $102,200/ County - $272,800 | N/A | Structural | 2016 | North Indian River Lagoon | 28.58027 | -80.80055 | 2018 | BMPTrains | yes | 90.358 | 449.8414
39795 | City of Titusville | North IRL | A | IR1-5 | 0.35 | 0.47 | 0.074593 | 2.756 | 0.43888 | 0.20558 | 0.032738 | 1210 | Fixed Single Family Units | TV-19 | ST Teresa Basin | 757.9786 | City of Titusville | Brevard County | St. Theresa Basin TMDL Improvements | 2nd generation baffle box with media. | Baffle Boxes- Second Generation with Media | Completed | 2019 |  |  | A | 314 | $375,000 | $4,000 | City/ County | City - $102,200/ County - $272,800 | N/A | Structural | 2016 | North Indian River Lagoon | 28.58027 | -80.80055 | 2018 | BMPTrains | yes | 69.7104 | 301.8685
39796 | City of Titusville | North IRL | A | IR1-5 | 0.35 | 0.47 | 0.23027 | 10.0844 | 1.4951 | 2.3221 | 0.34428 | 1200 | Residential, Medium Density-Two-five dwellingunits per acre | TV-19 | ST Teresa Basin | 757.9786 | City of Titusville | Brevard County | St. Theresa Basin TMDL Improvements | 2nd generation baffle box with media. | Baffle Boxes- Second Generation with Media | Completed | 2019 |  |  | A | 314 | $375,000 | $4,000 | City/ County | City - $102,200/ County - $272,800 | N/A | Structural | 2016 | North Indian River Lagoon | 28.58027 | -80.80055 | 2018 | BMPTrains | yes | 137.3041 | 931.8645
39797 | City of Titusville | North IRL | A | IR1-5 | 0.35 | 0.47 | 0.0149 | 10.0844 | 1.4951 | 0.15026 | 0.022278 | 1210 | Fixed Single Family Units | TV-19 | ST Teresa Basin | 757.9786 | City of Titusville | Brevard County | St. Theresa Basin TMDL Improvements | 2nd generation baffle box with media. | Baffle Boxes- Second Generation with Media | Completed | 2019 |  |  | A | 314 | $375,000 | $4,000 | City/ County | City - $102,200/ County - $272,800 | N/A | Structural | 2016 | North Indian River Lagoon | 28.58027 | -80.80055 | 2018 | BMPTrains | yes | 31.7412 | 60.2989
39798 | City of Titusville | North IRL | A | IR1-5 | 0.35 | 0.47 | 0.03143 | 10.0844 | 1.4951 | 0.31695 | 0.046992 | 1210 | Fixed Single Family Units | TV-19 | ST Teresa Basin | 757.9786 | City of Titusville | Brevard County | St. Theresa Basin TMDL Improvements | 2nd generation baffle box with media. | Baffle Boxes- Second Generation with Media | Completed | 2019 |  |  | A | 314 | $375,000 | $4,000 | City/ County | City - $102,200/ County - $272,800 | N/A | Structural | 2016 | North Indian River Lagoon | 28.58027 | -80.80055 | 2018 | BMPTrains | yes | 54.7688 | 127.1923
39799 | City of Titusville | North IRL | A | IR1-5 | 0.35 | 0.47 | 0.02552 | 10.0844 | 1.4951 | 0.25736 | 0.038156 | 1210 | Fixed Single Family Units | TV-19 | ST Teresa Basin | 757.9786 | City of Titusville | Brevard County | St. Theresa Basin TMDL Improvements | 2nd generation baffle box with media. | Baffle Boxes- Second Generation with Media | Completed | 2019 |  |  | A | 314 | $375,000 | $4,000 | City/ County | City - $102,200/ County - $272,800 | N/A | Structural | 2016 | North Indian River Lagoon | 28.58027 | -80.80055 | 2018 | BMPTrains | yes | 48.8615 | 103.2776
39800 | City of Titusville | North IRL | A | IR1-5 | 0.35 | 0.47 | 0.0019996 | 10.0844 | 1.4951 | 0.020164 | 0.0029896 | 1210 | Fixed Single Family Units | TV-19 | ST Teresa Basin | 757.9786 | City of Titusville | Brevard County | St. Theresa Basin TMDL Improvements | 2nd generation baffle box with media. | Baffle Boxes- Second Generation with Media | Completed | 2019 |  |  | A | 314 | $375,000 | $4,000 | City/ County | City - $102,200/ County - $272,800 | N/A | Structural | 2016 | North Indian River Lagoon | 28.58027 | -80.80055 | 2018 | BMPTrains | yes | 52.2567 | 8.092
39801 | City of Titusville | North IRL | A | IR1-5 | 0.35 | 0.47 | 0.16697 | 10.0844 | 1.4951 | 1.6838 | 0.24964 | 1210 | Fixed Single Family Units | TV-19 | ST Teresa Basin | 757.9786 | City of Titusville | Brevard County | St. Theresa Basin TMDL Improvements | 2nd generation baffle box with media. | Baffle Boxes- Second Generation with Media | Completed | 2019 |  |  | A | 314 | $375,000 | $4,000 | City/ County | City - $102,200/ County - $272,800 | N/A | Structural | 2016 | North Indian River Lagoon | 28.58027 | -80.80055 | 2018 | BMPTrains | yes | 103.9793 | 675.7092
39802 | City of Titusville | North IRL | A | IR1-5 | 0.35 | 0.47 | 0.14226 | 10.0844 | 1.4951 | 1.4346 | 0.2127 | 1210 | Fixed Single Family Units | TV-19 | ST Teresa Basin | 757.9786 | City of Titusville | Brevard County | St. Theresa Basin TMDL Improvements | 2nd generation baffle box with media. | Baffle Boxes- Second Generation with Media | Completed | 2019 |  |  | A | 314 | $375,000 | $4,000 | City/ County | City - $102,200/ County - $272,800 | N/A | Structural | 2016 | North Indian River Lagoon | 28.58027 | -80.80055 | 2018 | BMPTrains | yes | 96.1052 | 575.7175
39803 | City of Titusville | North IRL | A | IR1-5 | 0.35 | 0.47 | 0.0044103 | 10.0844 | 1.4951 | 0.044476 | 0.006594 | 1210 | Fixed Single Family Units | TV-19 | ST Teresa Basin | 757.9786 | City of Titusville | Brevard County | St. Theresa Basin TMDL Improvements | 2nd generation baffle box with media. | Baffle Boxes- Second Generation with Media | Completed | 2019 |  |  | A | 314 | $375,000 | $4,000 | City/ County | City - $102,200/ County - $272,800 | N/A | Structural | 2016 | North Indian River Lagoon | 28.58027 | -80.80055 | 2018 | BMPTrains | yes | 51.329 | 17.848
39804 | City of Titusville | North IRL | A | IR1-5 | 0.35 | 0.47 | 0.080261 | 7.7114 | 1.1219 | 0.61892 | 0.090044 | 1300 | Residential, High Density | TV-19 | ST Teresa Basin | 757.9786 | City of Titusville | Brevard County | St. Theresa Basin TMDL Improvements | 2nd generation baffle box with media. | Baffle Boxes- Second Generation with Media | Completed | 2019 |  |  | A | 314 | $375,000 | $4,000 | City/ County | City - $102,200/ County - $272,800 | N/A | Structural | 2016 | North Indian River Lagoon | 28.58027 | -80.80055 | 2018 | BMPTrains | yes | 133.2894 | 324.8058
39805 | City of Titusville | North IRL | A | IR1-5 | 0.35 | 0.47 | 0.17532 | 7.7114 | 1.1219 | 1.352 | 0.19669 | 1210 | Fixed Single Family Units | TV-19 | ST Teresa Basin | 757.9786 | City of Titusville | Brevard County | St. Theresa Basin TMDL Improvements | 2nd generation baffle box with media. | Baffle Boxes- Second Generation with Media | Completed | 2019 |  |  | A | 314 | $375,000 | $4,000 | City/ County | City - $102,200/ County - $272,800 | N/A | Structural | 2016 | North Indian River Lagoon | 28.58027 | -80.80055 | 2018 | BMPTrains | yes | 114.4751 | 709.5047
39806 | City of Titusville | North IRL | A | IR1-5 | 0.35 | 0.47 | 0.16748 | 7.7114 | 1.1219 | 1.2915 | 0.18789 | 1210 | Fixed Single Family Units | TV-19 | ST Teresa Basin | 757.9786 | City of Titusville | Brevard County | St. Theresa Basin TMDL Improvements | 2nd generation baffle box with media. | Baffle Boxes- Second Generation with Media | Completed | 2019 |  |  | A | 314 | $375,000 | $4,000 | City/ County | City - $102,200/ County - $272,800 | N/A | Structural | 2016 | North Indian River Lagoon | 28.58027 | -80.80055 | 2018 | BMPTrains | yes | 115.9458 | 677.7602
39807 | City of Titusville | North IRL | A | IR1-5 | 0.35 | 0.47 | 0.1947 | 7.7114 | 1.1219 | 1.5014 | 0.21843 | 1210 | Fixed Single Family Units | TV-19 | ST Teresa Basin | 757.9786 | City of Titusville | Brevard County | St. Theresa Basin TMDL Improvements | 2nd generation baffle box with media. | Baffle Boxes- Second Generation with Media | Completed | 2019 |  |  | A | 314 | $375,000 | $4,000 | City/ County | City - $102,200/ County - $272,800 | N/A | Structural | 2016 | North Indian River Lagoon | 28.58027 | -80.80055 | 2018 | BMPTrains | yes | 116.9718 | 787.9293
39808 | City of Titusville | North IRL | A | IR1-5 | 0.35 | 0.47 | 0.013211 | 3.42 | 0.45141 | 0.045183 | 0.0059637 | 1300 | Residential, High Density | TV-19 | ST Teresa Basin | 757.9786 | City of Titusville | Brevard County | St. Theresa Basin TMDL Improvements | 2nd generation baffle box with media. | Baffle Boxes- Second Generation with Media | Completed | 2019 |  |  | A | 314 | $375,000 | $4,000 | City/ County | City - $102,200/ County - $272,800 | N/A | Structural | 2016 | North Indian River Lagoon | 28.58027 | -80.80055 | 2018 | BMPTrains | yes | 44.6446 | 53.464
39809 | City of Titusville | North IRL | A | IR1-5 | 0.35 | 0.47 | 0.42229 | 3.42 | 0.45141 | 1.4443 | 0.19063 | 1890 | Other Recreational(Riding stables, go-carttracks, skeet ranges, etc) | TV-19 | ST Teresa Basin | 757.9786 | City of Titusville | Brevard County | St. Theresa Basin TMDL Improvements | 2nd generation baffle box with media. | Baffle Boxes- Second Generation with Media | Completed | 2019 |  |  | A | 314 | $375,000 | $4,000 | City/ County | City - $102,200/ County - $272,800 | N/A | Structural | 2016 | North Indian River Lagoon | 28.58027 | -80.80055 | 2018 | BMPTrains | yes | 167.6931 | 1708.9533
39810 | Natural Lands | North IRL | A | IR1-5 | 0.35 | 0.47 | 0.16902 | 3.42 | 0.45141 | 0.57805 | 0.076297 | 5300 | Reservoirs | TV-19 | ST Teresa Basin | 757.9786 | City of Titusville | Brevard County | St. Theresa Basin TMDL Improvements | 2nd generation baffle box with media. | Baffle Boxes- Second Generation with Media | Completed | 2019 |  |  | A | 314 | $375,000 | $4,000 | City/ County | City - $102,200/ County - $272,800 | N/A | Structural | 2016 | North Indian River Lagoon | 28.58027 | -80.80055 | 2018 | BMPTrains | yes | 159.725 | 683.997
39811 | City of Titusville | North IRL | A | IR1-5 | 0.35 | 0.47 | 0.0028939 | 3.42 | 0.45141 | 0.0098973 | 0.0013063 | 1210 | Fixed Single Family Units | TV-19 | ST Teresa Basin | 757.9786 | City of Titusville | Brevard County | St. Theresa Basin TMDL Improvements | 2nd generation baffle box with media. | Baffle Boxes- Second Generation with Media | Completed | 2019 |  |  | A | 314 | $375,000 | $4,000 | City/ County | City - $102,200/ County - $272,800 | N/A | Structural | 2016 | North Indian River Lagoon | 28.58027 | -80.80055 | 2018 | BMPTrains | yes | 16.4869 | 11.7112
39812 | City of Titusville | North IRL | A | IR1-5 | 0.35 | 0.47 | 0.010347 | 3.42 | 0.45141 | 0.035389 | 0.0046709 | 1210 | Fixed Single Family Units | TV-19 | ST Teresa Basin | 757.9786 | City of Titusville | Brevard County | St. Theresa Basin TMDL Improvements | 2nd generation baffle box with media. | Baffle Boxes- Second Generation with Media | Completed | 2019 |  |  | A | 314 | $375,000 | $4,000 | City/ County | City - $102,200/ County - $272,800 | N/A | Structural | 2016 | North Indian River Lagoon | 28.58027 | -80.80055 | 2018 | BMPTrains | yes | 27.1493 | 41.8745
39813 | City of Titusville | North IRL | A | IR1-5 | 0.35 | 0.47 | 0.054065 | 9.7068 | 1.4262 | 0.5248 | 0.077109 | 1210 | Fixed Single Family Units | TV-19 | ST Teresa Basin | 757.9786 | City of Titusville | Brevard County | St. Theresa Basin TMDL Improvements | 2nd generation baffle box with media. | Baffle Boxes- Second Generation with Media | Completed | 2019 |  |  | A | 314 | $375,000 | $4,000 | City/ County | City - $102,200/ County - $272,800 | N/A | Structural | 2016 | North Indian River Lagoon | 28.58027 | -80.80055 | 2018 | BMPTrains | yes | 64.5941 | 218.7929
39814 | City of Titusville | North IRL | A | IR1-5 | 0.35 | 0.47 | 0.0019889 | 9.7068 | 1.4262 | 0.019306 | 0.0028367 | 1210 | Fixed Single Family Units | TV-19 | ST Teresa Basin | 757.9786 | City of Titusville | Brevard County | St. Theresa Basin TMDL Improvements | 2nd generation baffle box with media. | Baffle Boxes- Second Generation with Media | Completed | 2019 |  |  | A | 314 | $375,000 | $4,000 | City/ County | City - $102,200/ County - $272,800 | N/A | Structural | 2016 | North Indian River Lagoon | 28.58027 | -80.80055 | 2018 | BMPTrains | yes | 16.8022 | 8.0489
39815 | City of Titusville | North IRL | A | IR1-5 | 0.35 | 0.47 | 0.039456 | 9.7068 | 1.4262 | 0.38299 | 0.056273 | 1210 | Fixed Single Family Units | TV-19 | ST Teresa Basin | 757.9786 | City of Titusville | Brevard County | St. Theresa Basin TMDL Improvements | 2nd generation baffle box with media. | Baffle Boxes- Second Generation with Media | Completed | 2019 |  |  | A | 314 | $375,000 | $4,000 | City/ County | City - $102,200/ County - $272,800 | N/A | Structural | 2016 | North Indian River Lagoon | 28.58027 | -80.80055 | 2018 | BMPTrains | yes | 65.7604 | 159.6733
39816 | City of Titusville | North IRL | A | IR1-5 | 0.35 | 0.47 | 0.1038 | 9.7068 | 1.4262 | 1.0076 | 0.14804 | 1210 | Fixed Single Family Units | TV-19 | ST Teresa Basin | 757.9786 | City of Titusville | Brevard County | St. Theresa Basin TMDL Improvements | 2nd generation baffle box with media. | Baffle Boxes- Second Generation with Media | Completed | 2019 |  |  | A | 314 | $375,000 | $4,000 | City/ County | City - $102,200/ County - $272,800 | N/A | Structural | 2016 | North Indian River Lagoon | 28.58027 | -80.80055 | 2018 | BMPTrains | yes | 83.3989 | 420.0598
39817 | City of Titusville | North IRL | A | IR1-5 | 0.35 | 0.47 | 0.04264 | 9.7068 | 1.4262 | 0.4139 | 0.060814 | 1210 | Fixed Single Family Units | TV-19 | ST Teresa Basin | 757.9786 | City of Titusville | Brevard County | St. Theresa Basin TMDL Improvements | 2nd generation baffle box with media. | Baffle Boxes- Second Generation with Media | Completed | 2019 |  |  | A | 314 | $375,000 | $4,000 | City/ County | City - $102,200/ County - $272,800 | N/A | Structural | 2016 | North Indian River Lagoon | 28.58027 | -80.80055 | 2018 | BMPTrains | yes | 54.4115 | 172.5571
39818 | City of Titusville | North IRL | A | IR1-5 | 0.35 | 0.47 | 0.062443 | 9.7068 | 1.4262 | 0.60612 | 0.089057 | 1210 | Fixed Single Family Units | TV-19 | ST Teresa Basin | 757.9786 | City of Titusville | Brevard County | St. Theresa Basin TMDL Improvements | 2nd generation baffle box with media. | Baffle Boxes- Second Generation with Media | Completed | 2019 |  |  | A | 314 | $375,000 | $4,000 | City/ County | City - $102,200/ County - $272,800 | N/A | Structural | 2016 | North Indian River Lagoon | 28.58027 | -80.80055 | 2018 | BMPTrains | yes | 72.8256 | 252.6967
39819 | City of Titusville | North IRL | A | IR1-5 | 0.35 | 0.47 | 0.17365 | 10.7798 | 1.5368 | 1.8719 | 0.26686 | 1200 | Residential, Medium Density-Two-five dwellingunits per acre | TV-19 | ST Teresa Basin | 757.9786 | City of Titusville | Brevard County | St. Theresa Basin TMDL Improvements | 2nd generation baffle box with media. | Baffle Boxes- Second Generation with Media | Completed | 2019 |  |  | A | 314 | $375,000 | $4,000 | City/ County | City - $102,200/ County - $272,800 | N/A | Structural | 2016 | North Indian River Lagoon | 28.58027 | -80.80055 | 2018 | BMPTrains | yes | 149.8505 | 702.7321
39820 | City of Titusville | North IRL | A | IR1-5 | 0.35 | 0.47 | 0.15769 | 10.7798 | 1.5368 | 1.6999 | 0.24234 | 1400 | Commercial and Services | TV-19 | ST Teresa Basin | 757.9786 | City of Titusville | Brevard County | St. Theresa Basin TMDL Improvements | 2nd generation baffle box with media. | Baffle Boxes- Second Generation with Media | Completed | 2019 |  |  | A | 314 | $375,000 | $4,000 | City/ County | City - $102,200/ County - $272,800 | N/A | Structural | 2016 | North Indian River Lagoon | 28.58027 | -80.80055 | 2018 | BMPTrains | yes | 116.508 | 638.1529
39821 | City of Titusville | North IRL | A | IR1-5 | 0.35 | 0.47 | 0.11697 | 10.7798 | 1.5368 | 1.261 | 0.17977 | 1210 | Fixed Single Family Units | TV-19 | ST Teresa Basin | 757.9786 | City of Titusville | Brevard County | St. Theresa Basin TMDL Improvements | 2nd generation baffle box with media. | Baffle Boxes- Second Generation with Media | Completed | 2019 |  |  | A | 314 | $375,000 | $4,000 | City/ County | City - $102,200/ County - $272,800 | N/A | Structural | 2016 | North Indian River Lagoon | 28.58027 | -80.80055 | 2018 | BMPTrains | yes | 88.0988 | 473.3797
39822 | City of Titusville | North IRL | A | IR1-5 | 0.35 | 0.47 | 0.029873 | 10.7798 | 1.5368 | 0.32203 | 0.045909 | 1430 | Professional Services | TV-19 | ST Teresa Basin | 757.9786 | City of Titusville | Brevard County | St. Theresa Basin TMDL Improvements | 2nd generation baffle box with media. | Baffle Boxes- Second Generation with Media | Completed | 2019 |  |  | A | 314 | $375,000 | $4,000 | City/ County | City - $102,200/ County - $272,800 | N/A | Structural | 2016 | North Indian River Lagoon | 28.58027 | -80.80055 | 2018 | BMPTrains | yes | 45.2291 | 120.8921
39823 | City of Titusville | North IRL | A | IR1-5 | 0.35 | 0.47 | 0.049243 | 10.7798 | 1.5368 | 0.53083 | 0.075677 | 1210 | Fixed Single Family Units | TV-19 | ST Teresa Basin | 757.9786 | City of Titusville | Brevard County | St. Theresa Basin TMDL Improvements | 2nd generation baffle box with media. | Baffle Boxes- Second Generation with Media | Completed | 2019 |  |  | A | 314 | $375,000 | $4,000 | City/ County | City - $102,200/ County - $272,800 | N/A | Structural | 2016 | North Indian River Lagoon | 28.58027 | -80.80055 | 2018 | BMPTrains | yes | 56.5258 | 199.2803
39824 | City of Titusville | North IRL | A | IR1-5 | 0.35 | 0.47 | 0.090333 | 10.7798 | 1.5368 | 0.97377 | 0.13882 | 1210 | Fixed Single Family Units | TV-19 | ST Teresa Basin | 757.9786 | City of Titusville | Brevard County | St. Theresa Basin TMDL Improvements | 2nd generation baffle box with media. | Baffle Boxes- Second Generation with Media | Completed | 2019 |  |  | A | 314 | $375,000 | $4,000 | City/ County | City - $102,200/ County - $272,800 | N/A | Structural | 2016 | North Indian River Lagoon | 28.58027 | -80.80055 | 2018 | BMPTrains | yes | 80.6628 | 365.5629
39825 | City of Titusville | North IRL | A | IR1-5 | 0.35 | 0.47 | 0.081798 | 0.44789 | 0.10446 | 0.036636 | 0.0085446 | 1300 | Residential, High Density | TV-19 | ST Teresa Basin | 757.9786 | City of Titusville | Brevard County | St. Theresa Basin TMDL Improvements | 2nd generation baffle box with media. | Baffle Boxes- Second Generation with Media | Completed | 2019 |  |  | A | 314 | $375,000 | $4,000 | City/ County | City - $102,200/ County - $272,800 | N/A | Structural | 2016 | North Indian River Lagoon | 28.58027 | -80.80055 | 2018 | BMPTrains | yes | 146.4562 | 331.0242
39826 | City of Titusville | North IRL | A | IR1-5 | 0.35 | 0.47 | 0.0020829 | 0.44789 | 0.10446 | 0.00093292 | 0.00021758 | 1890 | Other Recreational(Riding stables, go-carttracks, skeet ranges, etc) | TV-19 | ST Teresa Basin | 757.9786 | City of Titusville | Brevard County | St. Theresa Basin TMDL Improvements | 2nd generation baffle box with media. | Baffle Boxes- Second Generation with Media | Completed | 2019 |  |  | A | 314 | $375,000 | $4,000 | City/ County | City - $102,200/ County - $272,800 | N/A | Structural | 2016 | North Indian River Lagoon | 28.58027 | -80.80055 | 2018 | BMPTrains | yes | 15.6108 | 8.4293
39827 | Natural Lands | North IRL | A | IR1-5 | 0.35 | 0.47 | 0.27355 | 0.44789 | 0.10446 | 0.12252 | 0.028575 | 5300 | Reservoirs | TV-19 | ST Teresa Basin | 757.9786 | City of Titusville | Brevard County | St. Theresa Basin TMDL Improvements | 2nd generation baffle box with media. | Baffle Boxes- Second Generation with Media | Completed | 2019 |  |  | A | 314 | $375,000 | $4,000 | City/ County | City - $102,200/ County - $272,800 | N/A | Structural | 2016 | North Indian River Lagoon | 28.58027 | -80.80055 | 2018 | BMPTrains | yes | 140.3743 | 1107.0289
39828 | City of Titusville | North IRL | A | IR1-5 | 0.35 | 0.47 | 0.040755 | 0.44789 | 0.10446 | 0.018254 | 0.0042572 | 1210 | Fixed Single Family Units | TV-19 | ST Teresa Basin | 757.9786 | City of Titusville | Brevard County | St. Theresa Basin TMDL Improvements | 2nd generation baffle box with media. | Baffle Boxes- Second Generation with Media | Completed | 2019 |  |  | A | 314 | $375,000 | $4,000 | City/ County | City - $102,200/ County - $272,800 | N/A | Structural | 2016 | North Indian River Lagoon | 28.58027 | -80.80055 | 2018 | BMPTrains | yes | 53.2602 | 164.9277
39829 | City of Titusville | North IRL | A | IR1-5 | 0.35 | 0.47 | 0.093058 | 0.44789 | 0.10446 | 0.041679 | 0.0097208 | 1210 | Fixed Single Family Units | TV-19 | ST Teresa Basin | 757.9786 | City of Titusville | Brevard County | St. Theresa Basin TMDL Improvements | 2nd generation baffle box with media. | Baffle Boxes- Second Generation with Media | Completed | 2019 |  |  | A | 314 | $375,000 | $4,000 | City/ County | City - $102,200/ County - $272,800 | N/A | Structural | 2016 | North Indian River Lagoon | 28.58027 | -80.80055 | 2018 | BMPTrains | yes | 79.6758 | 376.591
39830 | City of Titusville | North IRL | A | IR1-5 | 0.35 | 0.47 | 0.11109 | 0.44789 | 0.10446 | 0.049758 | 0.011605 | 1210 | Fixed Single Family Units | TV-19 | ST Teresa Basin | 757.9786 | City of Titusville | Brevard County | St. Theresa Basin TMDL Improvements | 2nd generation baffle box with media. | Baffle Boxes- Second Generation with Media | Completed | 2019 |  |  | A | 314 | $375,000 | $4,000 | City/ County | City - $102,200/ County - $272,800 | N/A | Structural | 2016 | North Indian River Lagoon | 28.58027 | -80.80055 | 2018 | BMPTrains | yes | 85.7585 | 449.5806
39831 | City of Titusville | North IRL | A | IR1-5 | 0.35 | 0.47 | 0.015424 | 0.44789 | 0.10446 | 0.0069082 | 0.0016112 | 1210 | Fixed Single Family Units | TV-19 | ST Teresa Basin | 757.9786 | City of Titusville | Brevard County | St. Theresa Basin TMDL Improvements | 2nd generation baffle box with media. | Baffle Boxes- Second Generation with Media | Completed | 2019 |  |  | A | 314 | $375,000 | $4,000 | City/ County | City - $102,200/ County - $272,800 | N/A | Structural | 2016 | North Indian River Lagoon | 28.58027 | -80.80055 | 2018 | BMPTrains | yes | 44.4203 | 62.4182
39832 | City of Titusville | North IRL | A | IR1-5 | 0.35 | 0.47 | 0.14117 | 10.1017 | 1.4976 | 1.426 | 0.21141 | 1200 | Residential, Medium Density-Two-five dwellingunits per acre | TV-19 | ST Teresa Basin | 757.9786 | City of Titusville | Brevard County | St. Theresa Basin TMDL Improvements | 2nd generation baffle box with media. | Baffle Boxes- Second Generation with Media | Completed | 2019 |  |  | A | 314 | $375,000 | $4,000 | City/ County | City - $102,200/ County - $272,800 | N/A | Structural | 2016 | North Indian River Lagoon | 28.58027 | -80.80055 | 2018 | BMPTrains | yes | 122.9301 | 571.2889
39833 | City of Titusville | North IRL | A | IR1-5 | 0.35 | 0.47 | 0.046637 | 10.1017 | 1.4976 | 0.47111 | 0.069841 | 1210 | Fixed Single Family Units | TV-19 | ST Teresa Basin | 757.9786 | City of Titusville | Brevard County | St. Theresa Basin TMDL Improvements | 2nd generation baffle box with media. | Baffle Boxes- Second Generation with Media | Completed | 2019 |  |  | A | 314 | $375,000 | $4,000 | City/ County | City - $102,200/ County - $272,800 | N/A | Structural | 2016 | North Indian River Lagoon | 28.58027 | -80.80055 | 2018 | BMPTrains | yes | 74.8795 | 188.7328
39834 | City of Titusville | North IRL | A | IR1-5 | 0.35 | 0.47 | 0.18209 | 10.1017 | 1.4976 | 1.8395 | 0.2727 | 1210 | Fixed Single Family Units | TV-19 | ST Teresa Basin | 757.9786 | City of Titusville | Brevard County | St. Theresa Basin TMDL Improvements | 2nd generation baffle box with media. | Baffle Boxes- Second Generation with Media | Completed | 2019 |  |  | A | 314 | $375,000 | $4,000 | City/ County | City - $102,200/ County - $272,800 | N/A | Structural | 2016 | North Indian River Lagoon | 28.58027 | -80.80055 | 2018 | BMPTrains | yes | 109.7968 | 736.9066
39835 | City of Titusville | North IRL | A | IR1-5 | 0.35 | 0.47 | 0.010014 | 10.1017 | 1.4976 | 0.10116 | 0.014997 | 1210 | Fixed Single Family Units | TV-19 | ST Teresa Basin | 757.9786 | City of Titusville | Brevard County | St. Theresa Basin TMDL Improvements | 2nd generation baffle box with media. | Baffle Boxes- Second Generation with Media | Completed | 2019 |  |  | A | 314 | $375,000 | $4,000 | City/ County | City - $102,200/ County - $272,800 | N/A | Structural | 2016 | North Indian River Lagoon | 28.58027 | -80.80055 | 2018 | BMPTrains | yes | 25.4797 | 40.5272
39836 | City of Titusville | North IRL | A | IR1-5 | 0.35 | 0.47 | 0.039469 | 10.1017 | 1.4976 | 0.39871 | 0.059107 | 1210 | Fixed Single Family Units | TV-19 | ST Teresa Basin | 757.9786 | City of Titusville | Brevard County | St. Theresa Basin TMDL Improvements | 2nd generation baffle box with media. | Baffle Boxes- Second Generation with Media | Completed | 2019 |  |  | A | 314 | $375,000 | $4,000 | City/ County | City - $102,200/ County - $272,800 | N/A | Structural | 2016 | North Indian River Lagoon | 28.58027 | -80.80055 | 2018 | BMPTrains | yes | 59.9588 | 159.7265
39837 | City of Titusville | North IRL | A | IR1-5 | 0.35 | 0.47 | 0.19838 | 10.1017 | 1.4976 | 2.004 | 0.29709 | 1210 | Fixed Single Family Units | TV-19 | ST Teresa Basin | 757.9786 | City of Titusville | Brevard County | St. Theresa Basin TMDL Improvements | 2nd generation baffle box with media. | Baffle Boxes- Second Generation with Media | Completed | 2019 |  |  | A | 314 | $375,000 | $4,000 | City/ County | City - $102,200/ County - $272,800 | N/A | Structural | 2016 | North Indian River Lagoon | 28.58027 | -80.80055 | 2018 | BMPTrains | yes | 119.0183 | 802.818
39838 | City of Titusville | North IRL | A | IR1-5 | 0.35 | 0.47 | 0.14743 | 10.1912 | 1.5686 | 1.5025 | 0.23126 | 1200 | Residential, Medium Density-Two-five dwellingunits per acre | TV-19 | ST Teresa Basin | 757.9786 | City of Titusville | Brevard County | St. Theresa Basin TMDL Improvements | 2nd generation baffle box with media. | Baffle Boxes- Second Generation with Media | Completed | 2019 |  |  | A | 314 | $375,000 | $4,000 | City/ County | City - $102,200/ County - $272,800 | N/A | Structural | 2016 | North Indian River Lagoon | 28.58027 | -80.80055 | 2018 | BMPTrains | yes | 220.3627 | 596.6384
39839 | City of Titusville | North IRL | A | IR1-5 | 0.35 | 0.47 | 0.070966 | 10.1912 | 1.5686 | 0.72323 | 0.11131 | 1300 | Residential, High Density | TV-19 | ST Teresa Basin | 757.9786 | City of Titusville | Brevard County | St. Theresa Basin TMDL Improvements | 2nd generation baffle box with media. | Baffle Boxes- Second Generation with Media | Completed | 2019 |  |  | A | 314 | $375,000 | $4,000 | City/ County | City - $102,200/ County - $272,800 | N/A | Structural | 2016 | North Indian River Lagoon | 28.58027 | -80.80055 | 2018 | BMPTrains | yes | 114.8255 | 287.1878
39840 | City of Titusville | North IRL | A | IR1-5 | 0.35 | 0.47 | 0.0096846 | 10.1912 | 1.5686 | 0.098697 | 0.015191 | 1210 | Fixed Single Family Units | TV-19 | ST Teresa Basin | 757.9786 | City of Titusville | Brevard County | St. Theresa Basin TMDL Improvements | 2nd generation baffle box with media. | Baffle Boxes- Second Generation with Media | Completed | 2019 |  |  | A | 314 | $375,000 | $4,000 | City/ County | City - $102,200/ County - $272,800 | N/A | Structural | 2016 | North Indian River Lagoon | 28.58027 | -80.80055 | 2018 | BMPTrains | yes | 57.076 | 39.1921
39841 | City of Titusville | North IRL | A | IR1-5 | 0.35 | 0.47 | 0.0047525 | 10.1912 | 1.5686 | 0.048434 | 0.0074546 | 1210 | Fixed Single Family Units | TV-19 | ST Teresa Basin | 757.9786 | City of Titusville | Brevard County | St. Theresa Basin TMDL Improvements | 2nd generation baffle box with media. | Baffle Boxes- Second Generation with Media | Completed | 2019 |  |  | A | 314 | $375,000 | $4,000 | City/ County | City - $102,200/ County - $272,800 | N/A | Structural | 2016 | North Indian River Lagoon | 28.58027 | -80.80055 | 2018 | BMPTrains | yes | 47.3408 | 19.2326
39842 | City of Titusville | North IRL | A | IR1-5 | 0.35 | 0.47 | 0.017588 | 10.1912 | 1.5686 | 0.17925 | 0.027589 | 1210 | Fixed Single Family Units | TV-19 | ST Teresa Basin | 757.9786 | City of Titusville | Brevard County | St. Theresa Basin TMDL Improvements | 2nd generation baffle box with media. | Baffle Boxes- Second Generation with Media | Completed | 2019 |  |  | A | 314 | $375,000 | $4,000 | City/ County | City - $102,200/ County - $272,800 | N/A | Structural | 2016 | North Indian River Lagoon | 28.58027 | -80.80055 | 2018 | BMPTrains | yes | 66.8599 | 71.1781
39843 | City of Titusville | North IRL | A | IR1-5 | 0.35 | 0.47 | 0.18501 | 10.1912 | 1.5686 | 1.8855 | 0.2902 | 1210 | Fixed Single Family Units | TV-19 | ST Teresa Basin | 757.9786 | City of Titusville | Brevard County | St. Theresa Basin TMDL Improvements | 2nd generation baffle box with media. | Baffle Boxes- Second Generation with Media | Completed | 2019 |  |  | A | 314 | $375,000 | $4,000 | City/ County | City - $102,200/ County - $272,800 | N/A | Structural | 2016 | North Indian River Lagoon | 28.58027 | -80.80055 | 2018 | BMPTrains | yes | 110.3772 | 748.706
39844 | City of Titusville | North IRL | A | IR1-5 | 0.35 | 0.47 | 0.17682 | 10.1912 | 1.5686 | 1.8021 | 0.27736 | 1210 | Fixed Single Family Units | TV-19 | ST Teresa Basin | 757.9786 | City of Titusville | Brevard County | St. Theresa Basin TMDL Improvements | 2nd generation baffle box with media. | Baffle Boxes- Second Generation with Media | Completed | 2019 |  |  | A | 314 | $375,000 | $4,000 | City/ County | City - $102,200/ County - $272,800 | N/A | Structural | 2016 | North Indian River Lagoon | 28.58027 | -80.80055 | 2018 | BMPTrains | yes | 108.2495 | 715.5827
39845 | City of Titusville | North IRL | A | IR1-5 | 0.35 | 0.47 | 0.0055061 | 10.1912 | 1.5686 | 0.056113 | 0.0086367 | 1210 | Fixed Single Family Units | TV-19 | ST Teresa Basin | 757.9786 | City of Titusville | Brevard County | St. Theresa Basin TMDL Improvements | 2nd generation baffle box with media. | Baffle Boxes- Second Generation with Media | Completed | 2019 |  |  | A | 314 | $375,000 | $4,000 | City/ County | City - $102,200/ County - $272,800 | N/A | Structural | 2016 | North Indian River Lagoon | 28.58027 | -80.80055 | 2018 | BMPTrains | yes | 63.7451 | 22.2823
39846 | Natural Lands | North IRL | A | IR1-5 | 0.35 | 0.47 | 0.30521 | 8.0073 | 1.4279 | 2.4439 | 0.43579 | 4340 | Hardwood Conifer Mixed | TV-19 | ST Teresa Basin | 757.9786 | City of Titusville | Brevard County | St. Theresa Basin TMDL Improvements | 2nd generation baffle box with media. | Baffle Boxes- Second Generation with Media | Completed | 2019 |  |  | A | 314 | $375,000 | $4,000 | City/ County | City - $102,200/ County - $272,800 | N/A | Structural | 2016 | North Indian River Lagoon | 28.58027 | -80.80055 | 2018 | BMPTrains | yes | 149.4029 | 1235.1278
39847 | City of Titusville | North IRL | A | IR1-5 | 0.35 | 0.47 | 0.27155 | 8.0073 | 1.4279 | 2.1744 | 0.38773 | 1300 | Residential, High Density | TV-19 | ST Teresa Basin | 757.9786 | City of Titusville | Brevard County | St. Theresa Basin TMDL Improvements | 2nd generation baffle box with media. | Baffle Boxes- Second Generation with Media | Completed | 2019 |  |  | A | 314 | $375,000 | $4,000 | City/ County | City - $102,200/ County - $272,800 | N/A | Structural | 2016 | North Indian River Lagoon | 28.58027 | -80.80055 | 2018 | BMPTrains | yes | 137.6354 | 1098.9228
39848 | City of Titusville | North IRL | A | IR1-5 | 0.35 | 0.47 | 0.041007 | 8.0073 | 1.4279 | 0.32835 | 0.058552 | 1300 | Residential, High Density | TV-19 | ST Teresa Basin | 757.9786 | City of Titusville | Brevard County | St. Theresa Basin TMDL Improvements | 2nd generation baffle box with media. | Baffle Boxes- Second Generation with Media | Completed | 2019 |  |  | A | 314 | $375,000 | $4,000 | City/ County | City - $102,200/ County - $272,800 | N/A | Structural | 2016 | North Indian River Lagoon | 28.58027 | -80.80055 | 2018 | BMPTrains | yes | 64.6898 | 165.9495
39849 | City of Titusville | North IRL | A | IR1-5 | 0.35 | 0.47 | 0.042951 | 11.3448 | 2.1783 | 0.48727 | 0.093561 | 1300 | Residential, High Density | TV-19 | ST Teresa Basin | 757.9786 | City of Titusville | Brevard County | St. Theresa Basin TMDL Improvements | 2nd generation baffle box with media. | Baffle Boxes- Second Generation with Media | Completed | 2019 |  |  | A | 314 | $375,000 | $4,000 | City/ County | City - $102,200/ County - $272,800 | N/A | Structural | 2016 | North Indian River Lagoon | 28.58027 | -80.80055 | 2018 | BMPTrains | yes | 53.1831 | 173.8166
39850 | City of Titusville | North IRL | A | IR1-5 | 0.35 | 0.47 | 0.12926 | 11.3448 | 2.1783 | 1.4664 | 0.28156 | 1300 | Residential, High Density | TV-19 | ST Teresa Basin | 757.9786 | City of Titusville | Brevard County | St. Theresa Basin TMDL Improvements | 2nd generation baffle box with media. | Baffle Boxes- Second Generation with Media | Completed | 2019 |  |  | A | 314 | $375,000 | $4,000 | City/ County | City - $102,200/ County - $272,800 | N/A | Structural | 2016 | North Indian River Lagoon | 28.58027 | -80.80055 | 2018 | BMPTrains | yes | 104.175 | 523.0826
39851 | City of Titusville | North IRL | A | IR1-5 | 0.35 | 0.47 | 0.089374 | 11.3448 | 2.1783 | 1.0139 | 0.19468 | 1300 | Residential, High Density | TV-19 | ST Teresa Basin | 757.9786 | City of Titusville | Brevard County | St. Theresa Basin TMDL Improvements | 2nd generation baffle box with media. | Baffle Boxes- Second Generation with Media | Completed | 2019 |  |  | A | 314 | $375,000 | $4,000 | City/ County | City - $102,200/ County - $272,800 | N/A | Structural | 2016 | North Indian River Lagoon | 28.58027 | -80.80055 | 2018 | BMPTrains | yes | 114.4965 | 361.6832
39852 | City of Titusville | North IRL | A | IR1-5 | 0.35 | 0.47 | 0.18606 | 8.8964 | 1.2696 | 1.6552 | 0.23622 | 1200 | Residential, Medium Density-Two-five dwellingunits per acre | TV-19 | ST Teresa Basin | 757.9786 | City of Titusville | Brevard County | St. Theresa Basin TMDL Improvements | 2nd generation baffle box with media. | Baffle Boxes- Second Generation with Media | Completed | 2019 |  |  | A | 314 | $375,000 | $4,000 | City/ County | City - $102,200/ County - $272,800 | N/A | Structural | 2016 | North Indian River Lagoon | 28.58027 | -80.80055 | 2018 | BMPTrains | yes | 130.1385 | 752.9487
39853 | City of Titusville | North IRL | A | IR1-5 | 0.35 | 0.47 | 0.30522 | 8.8964 | 1.2696 | 2.7154 | 0.38752 | 1720 | Religious | TV-19 | ST Teresa Basin | 757.9786 | City of Titusville | Brevard County | St. Theresa Basin TMDL Improvements | 2nd generation baffle box with media. | Baffle Boxes- Second Generation with Media | Completed | 2019 |  |  | A | 314 | $375,000 | $4,000 | City/ County | City - $102,200/ County - $272,800 | N/A | Structural | 2016 | North Indian River Lagoon | 28.58027 | -80.80055 | 2018 | BMPTrains | yes | 149.4179 | 1235.198
39854 | City of Titusville | North IRL | A | IR1-5 | 0.35 | 0.47 | 0.050974 | 8.8964 | 1.2696 | 0.45349 | 0.064718 | 1210 | Fixed Single Family Units | TV-19 | ST Teresa Basin | 757.9786 | City of Titusville | Brevard County | St. Theresa Basin TMDL Improvements | 2nd generation baffle box with media. | Baffle Boxes- Second Generation with Media | Completed | 2019 |  |  | A | 314 | $375,000 | $4,000 | City/ County | City - $102,200/ County - $272,800 | N/A | Structural | 2016 | North Indian River Lagoon | 28.58027 | -80.80055 | 2018 | BMPTrains | yes | 61.0382 | 206.2862
39855 | City of Titusville | North IRL | A | IR1-5 | 0.35 | 0.47 | 0.049483 | 8.8964 | 1.2696 | 0.44022 | 0.062824 | 1210 | Fixed Single Family Units | TV-19 | ST Teresa Basin | 757.9786 | City of Titusville | Brevard County | St. Theresa Basin TMDL Improvements | 2nd generation baffle box with media. | Baffle Boxes- Second Generation with Media | Completed | 2019 |  |  | A | 314 | $375,000 | $4,000 | City/ County | City - $102,200/ County - $272,800 | N/A | Structural | 2016 | North Indian River Lagoon | 28.58027 | -80.80055 | 2018 | BMPTrains | yes | 59.5136 | 200.2506
39856 | City of Titusville | North IRL | A | IR1-5 | 0.35 | 0.47 | 0.026024 | 8.8964 | 1.2696 | 0.23152 | 0.033041 | 1210 | Fixed Single Family Units | TV-19 | ST Teresa Basin | 757.9786 | City of Titusville | Brevard County | St. Theresa Basin TMDL Improvements | 2nd generation baffle box with media. | Baffle Boxes- Second Generation with Media | Completed | 2019 |  |  | A | 314 | $375,000 | $4,000 | City/ County | City - $102,200/ County - $272,800 | N/A | Structural | 2016 | North Indian River Lagoon | 28.58027 | -80.80055 | 2018 | BMPTrains | yes | 41.0547 | 105.3166
39857 | City of Titusville | North IRL | A | IR1-5 | 0.35 | 0.47 | 0.044214 | 11.998 | 1.7383 | 0.53048 | 0.076856 | 1300 | Residential, High Density | TV-19 | ST Teresa Basin | 757.9786 | City of Titusville | Brevard County | St. Theresa Basin TMDL Improvements | 2nd generation baffle box with media. | Baffle Boxes- Second Generation with Media | Completed | 2019 |  |  | A | 314 | $375,000 | $4,000 | City/ County | City - $102,200/ County - $272,800 | N/A | Structural | 2016 | North Indian River Lagoon | 28.58027 | -80.80055 | 2018 | BMPTrains | yes | 107.1919 | 178.9278
39858 | City of Titusville | North IRL | A | IR1-5 | 0.35 | 0.47 | 0.47812 | 11.998 | 1.7383 | 5.7365 | 0.8311 | 1400 | Commercial and Services | TV-19 | ST Teresa Basin | 757.9786 | City of Titusville | Brevard County | St. Theresa Basin TMDL Improvements | 2nd generation baffle box with media. | Baffle Boxes- Second Generation with Media | Completed | 2019 |  |  | A | 314 | $375,000 | $4,000 | City/ County | City - $102,200/ County - $272,800 | N/A | Structural | 2016 | North Indian River Lagoon | 28.58027 | -80.80055 | 2018 | BMPTrains | yes | 177.4229 | 1934.8837
39859 | City of Titusville | North IRL | A | IR1-5 | 0.35 | 0.47 | 0.095429 | 11.998 | 1.7383 | 1.145 | 0.16588 | 1340 | Residential, High density; Multiple Dwelling Units, High Rise <Three stories or more> | TV-19 | ST Teresa Basin | 757.9786 | City of Titusville | Brevard County | St. Theresa Basin TMDL Improvements | 2nd generation baffle box with media. | Baffle Boxes- Second Generation with Media | Completed | 2019 |  |  | A | 314 | $375,000 | $4,000 | City/ County | City - $102,200/ County - $272,800 | N/A | Structural | 2016 | North Indian River Lagoon | 28.58027 | -80.80055 | 2018 | BMPTrains | yes | 115.4547 | 386.1884
39860 | City of Titusville | North IRL | A | IR1-5 | 0.35 | 0.47 | 0.020182 | 11.3355 | 2.1768 | 0.22877 | 0.043931 | 1390 | High Density Under Construction | TV-19 | ST Teresa Basin | 757.9786 | City of Titusville | Brevard County | St. Theresa Basin TMDL Improvements | 2nd generation baffle box with media. | Baffle Boxes- Second Generation with Media | Completed | 2019 |  |  | A | 314 | $375,000 | $4,000 | City/ County | City - $102,200/ County - $272,800 | N/A | Structural | 2016 | North Indian River Lagoon | 28.58027 | -80.80055 | 2018 | BMPTrains | yes | 54.9439 | 81.6718
39861 | City of Titusville | North IRL | A | IR1-5 | 0.35 | 0.47 | 0.12854 | 10.3174 | 1.6543 | 1.3262 | 0.21265 | 1200 | Residential, Medium Density-Two-five dwellingunits per acre | TV-19 | ST Teresa Basin | 757.9786 | City of Titusville | Brevard County | St. Theresa Basin TMDL Improvements | 2nd generation baffle box with media. | Baffle Boxes- Second Generation with Media | Completed | 2019 |  |  | A | 314 | $375,000 | $4,000 | City/ County | City - $102,200/ County - $272,800 | N/A | Structural | 2016 | North Indian River Lagoon | 28.58027 | -80.80055 | 2018 | BMPTrains | yes | 120.834 | 520.1943
39862 | City of Titusville | North IRL | A | IR1-5 | 0.35 | 0.47 | 0.060258 | 10.3174 | 1.6543 | 0.62171 | 0.099686 | 1300 | Residential, High Density | TV-19 | ST Teresa Basin | 757.9786 | City of Titusville | Brevard County | St. Theresa Basin TMDL Improvements | 2nd generation baffle box with media. | Baffle Boxes- Second Generation with Media | Completed | 2019 |  |  | A | 314 | $375,000 | $4,000 | City/ County | City - $102,200/ County - $272,800 | N/A | Structural | 2016 | North Indian River Lagoon | 28.58027 | -80.80055 | 2018 | BMPTrains | yes | 109.7279 | 243.8556
39863 | City of Titusville | North IRL | A | IR1-5 | 0.35 | 0.47 | 0.16323 | 10.3174 | 1.6543 | 1.6841 | 0.27004 | 1210 | Fixed Single Family Units | TV-19 | ST Teresa Basin | 757.9786 | City of Titusville | Brevard County | St. Theresa Basin TMDL Improvements | 2nd generation baffle box with media. | Baffle Boxes- Second Generation with Media | Completed | 2019 |  |  | A | 314 | $375,000 | $4,000 | City/ County | City - $102,200/ County - $272,800 | N/A | Structural | 2016 | North Indian River Lagoon | 28.58027 | -80.80055 | 2018 | BMPTrains | yes | 103.4852 | 660.5729
39864 | City of Titusville | North IRL | A | IR1-5 | 0.35 | 0.47 | 0.047605 | 10.3174 | 1.6543 | 0.49115 | 0.078753 | 1210 | Fixed Single Family Units | TV-19 | ST Teresa Basin | 757.9786 | City of Titusville | Brevard County | St. Theresa Basin TMDL Improvements | 2nd generation baffle box with media. | Baffle Boxes- Second Generation with Media | Completed | 2019 |  |  | A | 314 | $375,000 | $4,000 | City/ County | City - $102,200/ County - $272,800 | N/A | Structural | 2016 | North Indian River Lagoon | 28.58027 | -80.80055 | 2018 | BMPTrains | yes | 71.1551 | 192.6486
39865 | City of Titusville | North IRL | A | IR1-5 | 0.35 | 0.47 | 0.13992 | 10.3174 | 1.6543 | 1.4436 | 0.23147 | 1210 | Fixed Single Family Units | TV-19 | ST Teresa Basin | 757.9786 | City of Titusville | Brevard County | St. Theresa Basin TMDL Improvements | 2nd generation baffle box with media. | Baffle Boxes- Second Generation with Media | Completed | 2019 |  |  | A | 314 | $375,000 | $4,000 | City/ County | City - $102,200/ County - $272,800 | N/A | Structural | 2016 | North Indian River Lagoon | 28.58027 | -80.80055 | 2018 | BMPTrains | yes | 96.5728 | 566.2255
39866 | City of Titusville | North IRL | A | IR1-5 | 0.35 | 0.47 | 0.030009 | 10.3174 | 1.6543 | 0.30962 | 0.049645 | 1300 | Residential, High Density | TV-19 | ST Teresa Basin | 757.9786 | City of Titusville | Brevard County | St. Theresa Basin TMDL Improvements | 2nd generation baffle box with media. | Baffle Boxes- Second Generation with Media | Completed | 2019 |  |  | A | 314 | $375,000 | $4,000 | City/ County | City - $102,200/ County - $272,800 | N/A | Structural | 2016 | North Indian River Lagoon | 28.58027 | -80.80055 | 2018 | BMPTrains | yes | 52.2484 | 121.4431
39867 | City of Titusville | North IRL | A | IR1-5 | 0.35 | 0.47 | 0.0482 | 10.3174 | 1.6543 | 0.4973 | 0.079738 | 1300 | Residential, High Density | TV-19 | ST Teresa Basin | 757.9786 | City of Titusville | Brevard County | St. Theresa Basin TMDL Improvements | 2nd generation baffle box with media. | Baffle Boxes- Second Generation with Media | Completed | 2019 |  |  | A | 314 | $375,000 | $4,000 | City/ County | City - $102,200/ County - $272,800 | N/A | Structural | 2016 | North Indian River Lagoon | 28.58027 | -80.80055 | 2018 | BMPTrains | yes | 72.8963 | 195.0601
39868 | City of Titusville | North IRL | A | IR1-5 | 0.35 | 0.47 | 0.091849 | 5.7578 | 0.81313 | 0.52884 | 0.074686 | 1200 | Residential, Medium Density-Two-five dwellingunits per acre | TV-19 | ST Teresa Basin | 757.9786 | City of Titusville | Brevard County | St. Theresa Basin TMDL Improvements | 2nd generation baffle box with media. | Baffle Boxes- Second Generation with Media | Completed | 2019 |  |  | A | 314 | $375,000 | $4,000 | City/ County | City - $102,200/ County - $272,800 | N/A | Structural | 2016 | North Indian River Lagoon | 28.58027 | -80.80055 | 2018 | BMPTrains | yes | 125.8543 | 371.6996
39869 | Agricultural Lands | North IRL | A | IR1-5 | 0.35 | 0.47 | 0.42657 | 5.7578 | 0.81313 | 2.4561 | 0.34686 | 3300 | Mixed Rangeland | TV-19 | ST Teresa Basin | 757.9786 | City of Titusville | Brevard County | St. Theresa Basin TMDL Improvements | 2nd generation baffle box with media. | Baffle Boxes- Second Generation with Media | Completed | 2019 |  |  | A | 314 | $375,000 | $4,000 | City/ County | City - $102,200/ County - $272,800 | N/A | Structural | 2016 | North Indian River Lagoon | 28.58027 | -80.80055 | 2018 | BMPTrains | yes | 190.1726 | 1726.2853
39870 | City of Titusville | North IRL | A | IR1-5 | 0.35 | 0.47 | 0.09934 | 5.7578 | 0.81313 | 0.57198 | 0.080777 | 1210 | Fixed Single Family Units | TV-19 | ST Teresa Basin | 757.9786 | City of Titusville | Brevard County | St. Theresa Basin TMDL Improvements | 2nd generation baffle box with media. | Baffle Boxes- Second Generation with Media | Completed | 2019 |  |  | A | 314 | $375,000 | $4,000 | City/ County | City - $102,200/ County - $272,800 | N/A | Structural | 2016 | North Indian River Lagoon | 28.58027 | -80.80055 | 2018 | BMPTrains | yes | 81.5101 | 402.0151
39871 | City of Titusville | North IRL | A | IR1-5 | 0.35 | 0.47 | 0.068188 | 10.0052 | 1.48 | 0.68223 | 0.10092 | 1200 | Residential, Medium Density-Two-five dwellingunits per acre | TV-19 | ST Teresa Basin | 757.9786 | City of Titusville | Brevard County | St. Theresa Basin TMDL Improvements | 2nd generation baffle box with media. | Baffle Boxes- Second Generation with Media | Completed | 2019 |  |  | A | 314 | $375,000 | $4,000 | City/ County | City - $102,200/ County - $272,800 | N/A | Structural | 2016 | North Indian River Lagoon | 28.58027 | -80.80055 | 2018 | BMPTrains | yes | 159.1848 | 275.9464
39872 | City of Titusville | North IRL | A | IR1-5 | 0.35 | 0.47 | 0.26528 | 10.0052 | 1.48 | 2.6542 | 0.39262 | 1210 | Fixed Single Family Units | TV-19 | ST Teresa Basin | 757.9786 | City of Titusville | Brevard County | St. Theresa Basin TMDL Improvements | 2nd generation baffle box with media. | Baffle Boxes- Second Generation with Media | Completed | 2019 |  |  | A | 314 | $375,000 | $4,000 | City/ County | City - $102,200/ County - $272,800 | N/A | Structural | 2016 | North Indian River Lagoon | 28.58027 | -80.80055 | 2018 | BMPTrains | yes | 144.972 | 1073.5703
39873 | City of Titusville | North IRL | A | IR1-5 | 0.35 | 0.47 | 0.011827 | 10.0052 | 1.48 | 0.11833 | 0.017504 | 1210 | Fixed Single Family Units | TV-19 | ST Teresa Basin | 757.9786 | City of Titusville | Brevard County | St. Theresa Basin TMDL Improvements | 2nd generation baffle box with media. | Baffle Boxes- Second Generation with Media | Completed | 2019 |  |  | A | 314 | $375,000 | $4,000 | City/ County | City - $102,200/ County - $272,800 | N/A | Structural | 2016 | North Indian River Lagoon | 28.58027 | -80.80055 | 2018 | BMPTrains | yes | 44.0723 | 47.8626
39874 | City of Titusville | North IRL | A | IR1-5 | 0.35 | 0.47 | 0.020352 | 10.0052 | 1.48 | 0.20363 | 0.030121 | 1210 | Fixed Single Family Units | TV-19 | ST Teresa Basin | 757.9786 | City of Titusville | Brevard County | St. Theresa Basin TMDL Improvements | 2nd generation baffle box with media. | Baffle Boxes- Second Generation with Media | Completed | 2019 |  |  | A | 314 | $375,000 | $4,000 | City/ County | City - $102,200/ County - $272,800 | N/A | Structural | 2016 | North Indian River Lagoon | 28.58027 | -80.80055 | 2018 | BMPTrains | yes | 64.0185 | 82.3619
39875 | City of Titusville | North IRL | A | IR1-5 | 0.35 | 0.47 | 0.25211 | 10.0052 | 1.48 | 2.5224 | 0.37312 | 1210 | Fixed Single Family Units | TV-19 | ST Teresa Basin | 757.9786 | City of Titusville | Brevard County | St. Theresa Basin TMDL Improvements | 2nd generation baffle box with media. | Baffle Boxes- Second Generation with Media | Completed | 2019 |  |  | A | 314 | $375,000 | $4,000 | City/ County | City - $102,200/ County - $272,800 | N/A | Structural | 2016 | North Indian River Lagoon | 28.58027 | -80.80055 | 2018 | BMPTrains | yes | 142.9881 | 1020.2588
39876 | City of Titusville | North IRL | A | IR1-5 | 0.35 | 0.47 | 0.24696 | 8.4424 | 1.3466 | 2.0849 | 0.33254 | 1300 | Residential, High Density | TV-19 | ST Teresa Basin | 757.9786 | City of Titusville | Brevard County | St. Theresa Basin TMDL Improvements | 2nd generation baffle box with media. | Baffle Boxes- Second Generation with Media | Completed | 2019 |  |  | A | 314 | $375,000 | $4,000 | City/ County | City - $102,200/ County - $272,800 | N/A | Structural | 2016 | North Indian River Lagoon | 28.58027 | -80.80055 | 2018 | BMPTrains | yes | 202.3824 | 999.4073
39877 | City of Titusville | North IRL | A | IR1-5 | 0.35 | 0.47 | 0.0067626 | 8.4424 | 1.3466 | 0.057093 | 0.0091063 | 1700 | Institutional (Educational,religious,health and military facilities) | TV-19 | ST Teresa Basin | 757.9786 | City of Titusville | Brevard County | St. Theresa Basin TMDL Improvements | 2nd generation baffle box with media. | Baffle Boxes- Second Generation with Media | Completed | 2019 |  |  | A | 314 | $375,000 | $4,000 | City/ County | City - $102,200/ County - $272,800 | N/A | Structural | 2016 | North Indian River Lagoon | 28.58027 | -80.80055 | 2018 | BMPTrains | yes | 80.0386 | 27.3674
39878 | City of Titusville | North IRL | A | IR1-5 | 0.35 | 0.47 | 0.10808 | 8.4424 | 1.3466 | 0.91247 | 0.14554 | 1210 | Fixed Single Family Units | TV-19 | ST Teresa Basin | 757.9786 | City of Titusville | Brevard County | St. Theresa Basin TMDL Improvements | 2nd generation baffle box with media. | Baffle Boxes- Second Generation with Media | Completed | 2019 |  |  | A | 314 | $375,000 | $4,000 | City/ County | City - $102,200/ County - $272,800 | N/A | Structural | 2016 | North Indian River Lagoon | 28.58027 | -80.80055 | 2018 | BMPTrains | yes | 91.7023 | 437.3902
39879 | City of Titusville | North IRL | A | IR1-5 | 0.35 | 0.47 | 0.15093 | 8.4424 | 1.3466 | 1.2742 | 0.20324 | 1210 | Fixed Single Family Units | TV-19 | ST Teresa Basin | 757.9786 | City of Titusville | Brevard County | St. Theresa Basin TMDL Improvements | 2nd generation baffle box with media. | Baffle Boxes- Second Generation with Media | Completed | 2019 |  |  | A | 314 | $375,000 | $4,000 | City/ County | City - $102,200/ County - $272,800 | N/A | Structural | 2016 | North Indian River Lagoon | 28.58027 | -80.80055 | 2018 | BMPTrains | yes | 103.6224 | 610.7996
39880 | City of Titusville | North IRL | A | IR1-5 | 0.35 | 0.47 | 0.031849 | 8.4424 | 1.3466 | 0.26888 | 0.042887 | 1210 | Fixed Single Family Units | TV-19 | ST Teresa Basin | 757.9786 | City of Titusville | Brevard County | St. Theresa Basin TMDL Improvements | 2nd generation baffle box with media. | Baffle Boxes- Second Generation with Media | Completed | 2019 |  |  | A | 314 | $375,000 | $4,000 | City/ County | City - $102,200/ County - $272,800 | N/A | Structural | 2016 | North Indian River Lagoon | 28.58027 | -80.80055 | 2018 | BMPTrains | yes | 73.7747 | 128.8882
39881 | City of Titusville | North IRL | A | IR1-5 | 0.35 | 0.47 | 0.07318 | 8.4424 | 1.3466 | 0.61781 | 0.098541 | 1710 | Educational Facilities | TV-19 | ST Teresa Basin | 757.9786 | City of Titusville | Brevard County | St. Theresa Basin TMDL Improvements | 2nd generation baffle box with media. | Baffle Boxes- Second Generation with Media | Completed | 2019 |  |  | A | 314 | $375,000 | $4,000 | City/ County | City - $102,200/ County - $272,800 | N/A | Structural | 2016 | North Indian River Lagoon | 28.58027 | -80.80055 | 2018 | BMPTrains | yes | 111.8493 | 296.1473
39882 | City of Titusville | North IRL | A | IR1-5 | 0.35 | 0.47 | 0.07314 | 10.0513 | 1.4885 | 0.73514 | 0.10887 | 1200 | Residential, Medium Density-Two-five dwellingunits per acre | TV-19 | ST Teresa Basin | 757.9786 | City of Titusville | Brevard County | St. Theresa Basin TMDL Improvements | 2nd generation baffle box with media. | Baffle Boxes- Second Generation with Media | Completed | 2019 |  |  | A | 314 | $375,000 | $4,000 | City/ County | City - $102,200/ County - $272,800 | N/A | Structural | 2016 | North Indian River Lagoon | 28.58027 | -80.80055 | 2018 | BMPTrains | yes | 71.0319 | 295.9853
39883 | City of Titusville | North IRL | A | IR1-5 | 0.35 | 0.47 | 0.035408 | 10.0513 | 1.4885 | 0.3559 | 0.052704 | 1210 | Fixed Single Family Units | TV-19 | ST Teresa Basin | 757.9786 | City of Titusville | Brevard County | St. Theresa Basin TMDL Improvements | 2nd generation baffle box with media. | Baffle Boxes- Second Generation with Media | Completed | 2019 |  |  | A | 314 | $375,000 | $4,000 | City/ County | City - $102,200/ County - $272,800 | N/A | Structural | 2016 | North Indian River Lagoon | 28.58027 | -80.80055 | 2018 | BMPTrains | yes | 57.8924 | 143.2912
39884 | City of Titusville | North IRL | A | IR1-5 | 0.35 | 0.47 | 0.12314 | 10.0513 | 1.4885 | 1.2377 | 0.18328 | 1210 | Fixed Single Family Units | TV-19 | ST Teresa Basin | 757.9786 | City of Titusville | Brevard County | St. Theresa Basin TMDL Improvements | 2nd generation baffle box with media. | Baffle Boxes- Second Generation with Media | Completed | 2019 |  |  | A | 314 | $375,000 | $4,000 | City/ County | City - $102,200/ County - $272,800 | N/A | Structural | 2016 | North Indian River Lagoon | 28.58027 | -80.80055 | 2018 | BMPTrains | yes | 97.3415 | 498.3139
39885 | City of Titusville | North IRL | A | IR1-5 | 0.35 | 0.47 | 0.00031745 | 10.0513 | 1.4885 | 0.0031908 | 0.00047252 | 1210 | Fixed Single Family Units | TV-19 | ST Teresa Basin | 757.9786 | City of Titusville | Brevard County | St. Theresa Basin TMDL Improvements | 2nd generation baffle box with media. | Baffle Boxes- Second Generation with Media | Completed | 2019 |  |  | A | 314 | $375,000 | $4,000 | City/ County | City - $102,200/ County - $272,800 | N/A | Structural | 2016 | North Indian River Lagoon | 28.58027 | -80.80055 | 2018 | BMPTrains | yes | 12.1522 | 1.2847
39886 | City of Titusville | North IRL | A | IR1-5 | 0.35 | 0.47 | 0.30304 | 10.0513 | 1.4885 | 3.0459 | 0.45106 | 1210 | Fixed Single Family Units | TV-19 | ST Teresa Basin | 757.9786 | City of Titusville | Brevard County | St. Theresa Basin TMDL Improvements | 2nd generation baffle box with media. | Baffle Boxes- Second Generation with Media | Completed | 2019 |  |  | A | 314 | $375,000 | $4,000 | City/ County | City - $102,200/ County - $272,800 | N/A | Structural | 2016 | North Indian River Lagoon | 28.58027 | -80.80055 | 2018 | BMPTrains | yes | 136.7669 | 1226.342
39887 | City of Titusville | North IRL | A | IR1-5 | 0.35 | 0.47 | 0.079316 | 10.0513 | 1.4885 | 0.79722 | 0.11806 | 1210 | Fixed Single Family Units | TV-19 | ST Teresa Basin | 757.9786 | City of Titusville | Brevard County | St. Theresa Basin TMDL Improvements | 2nd generation baffle box with media. | Baffle Boxes- Second Generation with Media | Completed | 2019 |  |  | A | 314 | $375,000 | $4,000 | City/ County | City - $102,200/ County - $272,800 | N/A | Structural | 2016 | North Indian River Lagoon | 28.58027 | -80.80055 | 2018 | BMPTrains | yes | 87.0734 | 320.979
39888 | City of Titusville | North IRL | A | IR1-5 | 0.35 | 0.47 | 0.001019 | 10.0513 | 1.4885 | 0.010242 | 0.0015167 | 1210 | Fixed Single Family Units | TV-19 | ST Teresa Basin | 757.9786 | City of Titusville | Brevard County | St. Theresa Basin TMDL Improvements | 2nd generation baffle box with media. | Baffle Boxes- Second Generation with Media | Completed | 2019 |  |  | A | 314 | $375,000 | $4,000 | City/ County | City - $102,200/ County - $272,800 | N/A | Structural | 2016 | North Indian River Lagoon | 28.58027 | -80.80055 | 2018 | BMPTrains | yes | 17.504 | 4.1236
39889 | City of Titusville | North IRL | A | IR1-5 | 0.35 | 0.47 | 0.002392 | 10.0513 | 1.4885 | 0.024043 | 0.0035605 | 1210 | Fixed Single Family Units | TV-19 | ST Teresa Basin | 757.9786 | City of Titusville | Brevard County | St. Theresa Basin TMDL Improvements | 2nd generation baffle box with media. | Baffle Boxes- Second Generation with Media | Completed | 2019 |  |  | A | 314 | $375,000 | $4,000 | City/ County | City - $102,200/ County - $272,800 | N/A | Structural | 2016 | North Indian River Lagoon | 28.58027 | -80.80055 | 2018 | BMPTrains | yes | 15.0055 | 9.6802
39890 | City of Titusville | North IRL | A | IR1-5 | 0.35 | 0.47 | 0.10823 | 10.662 | 1.7948 | 1.154 | 0.19425 | 1200 | Residential, Medium Density-Two-five dwellingunits per acre | TV-19 | ST Teresa Basin | 757.9786 | City of Titusville | Brevard County | St. Theresa Basin TMDL Improvements | 2nd generation baffle box with media. | Baffle Boxes- Second Generation with Media | Completed | 2019 |  |  | A | 314 | $375,000 | $4,000 | City/ County | City - $102,200/ County - $272,800 | N/A | Structural | 2016 | North Indian River Lagoon | 28.58027 | -80.80055 | 2018 | BMPTrains | yes | 87.9828 | 437.992
39891 | City of Titusville | North IRL | A | IR1-5 | 0.35 | 0.47 | 0.0232 | 10.662 | 1.7948 | 0.24735 | 0.041639 | 1390 | High Density Under Construction | TV-19 | ST Teresa Basin | 757.9786 | City of Titusville | Brevard County | St. Theresa Basin TMDL Improvements | 2nd generation baffle box with media. | Baffle Boxes- Second Generation with Media | Completed | 2019 |  |  | A | 314 | $375,000 | $4,000 | City/ County | City - $102,200/ County - $272,800 | N/A | Structural | 2016 | North Indian River Lagoon | 28.58027 | -80.80055 | 2018 | BMPTrains | yes | 105.0614 | 93.8852
39892 | City of Titusville | North IRL | A | IR1-5 | 0.35 | 0.47 | 0.19437 | 10.662 | 1.7948 | 2.0724 | 0.34885 | 1210 | Fixed Single Family Units | TV-19 | ST Teresa Basin | 757.9786 | City of Titusville | Brevard County | St. Theresa Basin TMDL Improvements | 2nd generation baffle box with media. | Baffle Boxes- Second Generation with Media | Completed | 2019 |  |  | A | 314 | $375,000 | $4,000 | City/ County | City - $102,200/ County - $272,800 | N/A | Structural | 2016 | North Indian River Lagoon | 28.58027 | -80.80055 | 2018 | BMPTrains | yes | 112.9485 | 786.5837
39893 | City of Titusville | North IRL | A | IR1-5 | 0.35 | 0.47 | 0.00030534 | 10.662 | 1.7948 | 0.0032555 | 0.00054802 | 1210 | Fixed Single Family Units | TV-19 | ST Teresa Basin | 757.9786 | City of Titusville | Brevard County | St. Theresa Basin TMDL Improvements | 2nd generation baffle box with media. | Baffle Boxes- Second Generation with Media | Completed | 2019 |  |  | A | 314 | $375,000 | $4,000 | City/ County | City - $102,200/ County - $272,800 | N/A | Structural | 2016 | North Indian River Lagoon | 28.58027 | -80.80055 | 2018 | BMPTrains | yes | 9.5112 | 1.2356
39894 | City of Titusville | North IRL | A | IR1-5 | 0.35 | 0.47 | 0.056271 | 10.662 | 1.7948 | 0.59996 | 0.10099 | 1210 | Fixed Single Family Units | TV-19 | ST Teresa Basin | 757.9786 | City of Titusville | Brevard County | St. Theresa Basin TMDL Improvements | 2nd generation baffle box with media. | Baffle Boxes- Second Generation with Media | Completed | 2019 |  |  | A | 314 | $375,000 | $4,000 | City/ County | City - $102,200/ County - $272,800 | N/A | Structural | 2016 | North Indian River Lagoon | 28.58027 | -80.80055 | 2018 | BMPTrains | yes | 72.4567 | 227.7192
39895 | City of Titusville | North IRL | A | IR1-5 | 0.35 | 0.47 | 0.25484 | 9.7995 | 1.3118 | 2.4973 | 0.33431 | 1400 | Commercial and Services | TV-19 | ST Teresa Basin | 757.9786 | City of Titusville | Brevard County | St. Theresa Basin TMDL Improvements | 2nd generation baffle box with media. | Baffle Boxes- Second Generation with Media | Completed | 2019 |  |  | A | 314 | $375,000 | $4,000 | City/ County | City - $102,200/ County - $272,800 | N/A | Structural | 2016 | North Indian River Lagoon | 28.58027 | -80.80055 | 2018 | BMPTrains | yes | 147.1468 | 1031.3204
39896 | Natural Lands | North IRL | A | IR1-5 | 0.35 | 0.47 | 0.12928 | 9.7995 | 1.3118 | 1.2669 | 0.16959 | 4340 | Hardwood Conifer Mixed | TV-19 | ST Teresa Basin | 757.9786 | City of Titusville | Brevard County | St. Theresa Basin TMDL Improvements | 2nd generation baffle box with media. | Baffle Boxes- Second Generation with Media | Completed | 2019 |  |  | A | 314 | $375,000 | $4,000 | City/ County | City - $102,200/ County - $272,800 | N/A | Structural | 2016 | North Indian River Lagoon | 28.58027 | -80.80055 | 2018 | BMPTrains | yes | 126.2663 | 523.1684
39897 | City of Titusville | North IRL | A | IR1-5 | 0.35 | 0.47 | 0.18884 | 9.7174 | 1.4277 | 1.8351 | 0.26961 | 1200 | Residential, Medium Density-Two-five dwellingunits per acre | TV-19 | ST Teresa Basin | 757.9786 | City of Titusville | Brevard County | St. Theresa Basin TMDL Improvements | 2nd generation baffle box with media. | Baffle Boxes- Second Generation with Media | Completed | 2019 |  |  | A | 314 | $375,000 | $4,000 | City/ County | City - $102,200/ County - $272,800 | N/A | Structural | 2016 | North Indian River Lagoon | 28.58027 | -80.80055 | 2018 | BMPTrains | yes | 130.6596 | 764.2183
39898 | City of Titusville | North IRL | A | IR1-5 | 0.35 | 0.47 | 0.034611 | 9.7174 | 1.4277 | 0.33633 | 0.049415 | 1210 | Fixed Single Family Units | TV-19 | ST Teresa Basin | 757.9786 | City of Titusville | Brevard County | St. Theresa Basin TMDL Improvements | 2nd generation baffle box with media. | Baffle Boxes- Second Generation with Media | Completed | 2019 |  |  | A | 314 | $375,000 | $4,000 | City/ County | City - $102,200/ County - $272,800 | N/A | Structural | 2016 | North Indian River Lagoon | 28.58027 | -80.80055 | 2018 | BMPTrains | yes | 50.9621 | 140.0657
39899 | City of Titusville | North IRL | A | IR1-5 | 0.35 | 0.47 | 0.0455 | 9.7174 | 1.4277 | 0.44215 | 0.064962 | 1210 | Fixed Single Family Units | TV-19 | ST Teresa Basin | 757.9786 | City of Titusville | Brevard County | St. Theresa Basin TMDL Improvements | 2nd generation baffle box with media. | Baffle Boxes- Second Generation with Media | Completed | 2019 |  |  | A | 314 | $375,000 | $4,000 | City/ County | City - $102,200/ County - $272,800 | N/A | Structural | 2016 | North Indian River Lagoon | 28.58027 | -80.80055 | 2018 | BMPTrains | yes | 62.8731 | 184.1339
39900 | City of Titusville | North IRL | A | IR1-5 | 0.35 | 0.47 | 0.016717 | 9.7174 | 1.4277 | 0.16245 | 0.023868 | 1210 | Fixed Single Family Units | TV-19 | ST Teresa Basin | 757.9786 | City of Titusville | Brevard County | St. Theresa Basin TMDL Improvements | 2nd generation baffle box with media. | Baffle Boxes- Second Generation with Media | Completed | 2019 |  |  | A | 314 | $375,000 | $4,000 | City/ County | City - $102,200/ County - $272,800 | N/A | Structural | 2016 | North Indian River Lagoon | 28.58027 | -80.80055 | 2018 | BMPTrains | yes | 33.004 | 67.6532
39901 | City of Titusville | North IRL | A | IR1-5 | 0.35 | 0.47 | 0.11418 | 9.7174 | 1.4277 | 1.1095 | 0.16302 | 1210 | Fixed Single Family Units | TV-19 | ST Teresa Basin | 757.9786 | City of Titusville | Brevard County | St. Theresa Basin TMDL Improvements | 2nd generation baffle box with media. | Baffle Boxes- Second Generation with Media | Completed | 2019 |  |  | A | 314 | $375,000 | $4,000 | City/ County | City - $102,200/ County - $272,800 | N/A | Structural | 2016 | North Indian River Lagoon | 28.58027 | -80.80055 | 2018 | BMPTrains | yes | 88.0061 | 462.0653
39902 | City of Titusville | North IRL | A | IR1-5 | 0.35 | 0.47 | 0.1624 | 9.7174 | 1.4277 | 1.5781 | 0.23185 | 1210 | Fixed Single Family Units | TV-19 | ST Teresa Basin | 757.9786 | City of Titusville | Brevard County | St. Theresa Basin TMDL Improvements | 2nd generation baffle box with media. | Baffle Boxes- Second Generation with Media | Completed | 2019 |  |  | A | 314 | $375,000 | $4,000 | City/ County | City - $102,200/ County - $272,800 | N/A | Structural | 2016 | North Indian River Lagoon | 28.58027 | -80.80055 | 2018 | BMPTrains | yes | 102.6726 | 657.1897
39903 | City of Titusville | North IRL | A | IR1-5 | 0.35 | 0.47 | 0.055518 | 9.7174 | 1.4277 | 0.53949 | 0.079264 | 1210 | Fixed Single Family Units | TV-19 | ST Teresa Basin | 757.9786 | City of Titusville | Brevard County | St. Theresa Basin TMDL Improvements | 2nd generation baffle box with media. | Baffle Boxes- Second Generation with Media | Completed | 2019 |  |  | A | 314 | $375,000 | $4,000 | City/ County | City - $102,200/ County - $272,800 | N/A | Structural | 2016 | North Indian River Lagoon | 28.58027 | -80.80055 | 2018 | BMPTrains | yes | 70.7626 | 224.6739
39904 | City of Titusville | North IRL | A | IR1-5 | 0.35 | 0.47 | 0.047585 | 9.4168 | 1.3734 | 0.4481 | 0.065351 | 1200 | Residential, Medium Density-Two-five dwellingunits per acre | TV-19 | ST Teresa Basin | 757.9786 | City of Titusville | Brevard County | St. Theresa Basin TMDL Improvements | 2nd generation baffle box with media. | Baffle Boxes- Second Generation with Media | Completed | 2019 |  |  | A | 314 | $375,000 | $4,000 | City/ County | City - $102,200/ County - $272,800 | N/A | Structural | 2016 | North Indian River Lagoon | 28.58027 | -80.80055 | 2018 | BMPTrains | yes | 109.428 | 192.5678
39905 | City of Titusville | North IRL | A | IR1-5 | 0.35 | 0.47 | 0.04747 | 9.4168 | 1.3734 | 0.44701 | 0.065193 | 1820 | Golf Course | TV-19 | ST Teresa Basin | 757.9786 | City of Titusville | Brevard County | St. Theresa Basin TMDL Improvements | 2nd generation baffle box with media. | Baffle Boxes- Second Generation with Media | Completed | 2019 |  |  | A | 314 | $375,000 | $4,000 | City/ County | City - $102,200/ County - $272,800 | N/A | Structural | 2016 | North Indian River Lagoon | 28.58027 | -80.80055 | 2018 | BMPTrains | yes | 111.9575 | 192.1023
39906 | City of Titusville | North IRL | A | IR1-5 | 0.35 | 0.47 | 0.069552 | 9.4168 | 1.3734 | 0.65496 | 0.095521 | 1210 | Fixed Single Family Units | TV-19 | ST Teresa Basin | 757.9786 | City of Titusville | Brevard County | St. Theresa Basin TMDL Improvements | 2nd generation baffle box with media. | Baffle Boxes- Second Generation with Media | Completed | 2019 |  |  | A | 314 | $375,000 | $4,000 | City/ County | City - $102,200/ County - $272,800 | N/A | Structural | 2016 | North Indian River Lagoon | 28.58027 | -80.80055 | 2018 | BMPTrains | yes | 66.9299 | 281.4686
39907 | City of Titusville | North IRL | A | IR1-5 | 0.35 | 0.47 | 0.12858 | 9.4168 | 1.3734 | 1.2108 | 0.17659 | 1210 | Fixed Single Family Units | TV-19 | ST Teresa Basin | 757.9786 | City of Titusville | Brevard County | St. Theresa Basin TMDL Improvements | 2nd generation baffle box with media. | Baffle Boxes- Second Generation with Media | Completed | 2019 |  |  | A | 314 | $375,000 | $4,000 | City/ County | City - $102,200/ County - $272,800 | N/A | Structural | 2016 | North Indian River Lagoon | 28.58027 | -80.80055 | 2018 | BMPTrains | yes | 96.3022 | 520.353
39908 | City of Titusville | North IRL | A | IR1-5 | 0.35 | 0.47 | 0.0046402 | 9.4168 | 1.3734 | 0.043696 | 0.0063727 | 1210 | Fixed Single Family Units | TV-19 | ST Teresa Basin | 757.9786 | City of Titusville | Brevard County | St. Theresa Basin TMDL Improvements | 2nd generation baffle box with media. | Baffle Boxes- Second Generation with Media | Completed | 2019 |  |  | A | 314 | $375,000 | $4,000 | City/ County | City - $102,200/ County - $272,800 | N/A | Structural | 2016 | North Indian River Lagoon | 28.58027 | -80.80055 | 2018 | BMPTrains | yes | 34.8194 | 18.7784
39909 | City of Titusville | North IRL | A | IR1-5 | 0.35 | 0.47 | 0.36672 | 4.7867 | 0.68735 | 1.7554 | 0.25207 | 1200 | Residential, Medium Density-Two-five dwellingunits per acre | TV-19 | ST Teresa Basin | 757.9786 | City of Titusville | Brevard County | St. Theresa Basin TMDL Improvements | 2nd generation baffle box with media. | Baffle Boxes- Second Generation with Media | Completed | 2019 |  |  | A | 314 | $375,000 | $4,000 | City/ County | City - $102,200/ County - $272,800 | N/A | Structural | 2016 | North Indian River Lagoon | 28.58027 | -80.80055 | 2018 | BMPTrains | yes | 189.0866 | 1484.0802
39910 | Natural Lands | North IRL | A | IR1-5 | 0.35 | 0.47 | 0.10619 | 4.7867 | 0.68735 | 0.50828 | 0.072987 | 5300 | Reservoirs | TV-19 | ST Teresa Basin | 757.9786 | City of Titusville | Brevard County | St. Theresa Basin TMDL Improvements | 2nd generation baffle box with media. | Baffle Boxes- Second Generation with Media | Completed | 2019 |  |  | A | 314 | $375,000 | $4,000 | City/ County | City - $102,200/ County - $272,800 | N/A | Structural | 2016 | North Indian River Lagoon | 28.58027 | -80.80055 | 2018 | BMPTrains | yes | 78.7558 | 429.721
39911 | City of Titusville | North IRL | A | IR1-5 | 0.35 | 0.47 | 0.045863 | 4.7867 | 0.68735 | 0.21953 | 0.031523 | 1210 | Fixed Single Family Units | TV-19 | ST Teresa Basin | 757.9786 | City of Titusville | Brevard County | St. Theresa Basin TMDL Improvements | 2nd generation baffle box with media. | Baffle Boxes- Second Generation with Media | Completed | 2019 |  |  | A | 314 | $375,000 | $4,000 | City/ County | City - $102,200/ County - $272,800 | N/A | Structural | 2016 | North Indian River Lagoon | 28.58027 | -80.80055 | 2018 | BMPTrains | yes | 67.1817 | 185.599
39912 | City of Titusville | North IRL | A | IR1-5 | 0.35 | 0.47 | 0.09899 | 4.7867 | 0.68735 | 0.47383 | 0.068041 | 1210 | Fixed Single Family Units | TV-19 | ST Teresa Basin | 757.9786 | City of Titusville | Brevard County | St. Theresa Basin TMDL Improvements | 2nd generation baffle box with media. | Baffle Boxes- Second Generation with Media | Completed | 2019 |  |  | A | 314 | $375,000 | $4,000 | City/ County | City - $102,200/ County - $272,800 | N/A | Structural | 2016 | North Indian River Lagoon | 28.58027 | -80.80055 | 2018 | BMPTrains | yes | 92.8947 | 400.5998
39913 | City of Titusville | North IRL | A | IR1-5 | 0.35 | 0.47 | 0.014975 | 11.4205 | 2.0597 | 0.17103 | 0.030844 | 1200 | Residential, Medium Density-Two-five dwellingunits per acre | TV-19 | ST Teresa Basin | 757.9786 | City of Titusville | Brevard County | St. Theresa Basin TMDL Improvements | 2nd generation baffle box with media. | Baffle Boxes- Second Generation with Media | Completed | 2019 |  |  | A | 314 | $375,000 | $4,000 | City/ County | City - $102,200/ County - $272,800 | N/A | Structural | 2016 | North Indian River Lagoon | 28.58027 | -80.80055 | 2018 | BMPTrains | yes | 47.0436 | 60.6034
39914 | City of Titusville | North IRL | A | IR1-5 | 0.35 | 0.47 | 0.021388 | 11.4205 | 2.0597 | 0.24427 | 0.044053 | 1400 | Commercial and Services | TV-19 | ST Teresa Basin | 757.9786 | City of Titusville | Brevard County | St. Theresa Basin TMDL Improvements | 2nd generation baffle box with media. | Baffle Boxes- Second Generation with Media | Completed | 2019 |  |  | A | 314 | $375,000 | $4,000 | City/ County | City - $102,200/ County - $272,800 | N/A | Structural | 2016 | North Indian River Lagoon | 28.58027 | -80.80055 | 2018 | BMPTrains | yes | 71.5206 | 86.5556
39915 | City of Titusville | North IRL | A | IR1-5 | 0.35 | 0.47 | 0.17171 | 10.08 | 1.4945 | 1.7308 | 0.25662 | 1200 | Residential, Medium Density-Two-five dwellingunits per acre | TV-19 | ST Teresa Basin | 757.9786 | City of Titusville | Brevard County | St. Theresa Basin TMDL Improvements | 2nd generation baffle box with media. | Baffle Boxes- Second Generation with Media | Completed | 2019 |  |  | A | 314 | $375,000 | $4,000 | City/ County | City - $102,200/ County - $272,800 | N/A | Structural | 2016 | North Indian River Lagoon | 28.58027 | -80.80055 | 2018 | BMPTrains | yes | 193.2767 | 694.8763
39916 | City of Titusville | North IRL | A | IR1-5 | 0.35 | 0.47 | 0.22409 | 10.08 | 1.4945 | 2.2588 | 0.3349 | 1210 | Fixed Single Family Units | TV-19 | ST Teresa Basin | 757.9786 | City of Titusville | Brevard County | St. Theresa Basin TMDL Improvements | 2nd generation baffle box with media. | Baffle Boxes- Second Generation with Media | Completed | 2019 |  |  | A | 314 | $375,000 | $4,000 | City/ County | City - $102,200/ County - $272,800 | N/A | Structural | 2016 | North Indian River Lagoon | 28.58027 | -80.80055 | 2018 | BMPTrains | yes | 119.7744 | 906.8523
39917 | City of Titusville | North IRL | A | IR1-5 | 0.35 | 0.47 | 0.09718 | 10.08 | 1.4945 | 0.97958 | 0.14524 | 1210 | Fixed Single Family Units | TV-19 | ST Teresa Basin | 757.9786 | City of Titusville | Brevard County | St. Theresa Basin TMDL Improvements | 2nd generation baffle box with media. | Baffle Boxes- Second Generation with Media | Completed | 2019 |  |  | A | 314 | $375,000 | $4,000 | City/ County | City - $102,200/ County - $272,800 | N/A | Structural | 2016 | North Indian River Lagoon | 28.58027 | -80.80055 | 2018 | BMPTrains | yes | 85.6392 | 393.2753
39918 | City of Titusville | North IRL | A | IR1-5 | 0.35 | 0.47 | 0.084666 | 10.08 | 1.4945 | 0.85343 | 0.12653 | 1210 | Fixed Single Family Units | TV-19 | ST Teresa Basin | 757.9786 | City of Titusville | Brevard County | St. Theresa Basin TMDL Improvements | 2nd generation baffle box with media. | Baffle Boxes- Second Generation with Media | Completed | 2019 |  |  | A | 314 | $375,000 | $4,000 | City/ County | City - $102,200/ County - $272,800 | N/A | Structural | 2016 | North Indian River Lagoon | 28.58027 | -80.80055 | 2018 | BMPTrains | yes | 85.2697 | 342.6308
39919 | City of Titusville | North IRL | A | IR1-5 | 0.35 | 0.47 | 0.040121 | 10.08 | 1.4945 | 0.40442 | 0.059961 | 1210 | Fixed Single Family Units | TV-19 | ST Teresa Basin | 757.9786 | City of Titusville | Brevard County | St. Theresa Basin TMDL Improvements | 2nd generation baffle box with media. | Baffle Boxes- Second Generation with Media | Completed | 2019 |  |  | A | 314 | $375,000 | $4,000 | City/ County | City - $102,200/ County - $272,800 | N/A | Structural | 2016 | North Indian River Lagoon | 28.58027 | -80.80055 | 2018 | BMPTrains | yes | 53.2847 | 162.3653
39920 | City of Titusville | North IRL | A | IR1-5 | 0.35 | 0.47 | 0.61776 | 9.0909 | 1.2344 | 5.616 | 0.76257 | 1410 | Retail Sales and Services | TV-19 | ST Teresa Basin | 757.9786 | City of Titusville | Brevard County | St. Theresa Basin TMDL Improvements | 2nd generation baffle box with media. | Baffle Boxes- Second Generation with Media | Completed | 2019 |  |  | A | 314 | $375,000 | $4,000 | City/ County | City - $102,200/ County - $272,800 | N/A | Structural | 2016 | North Indian River Lagoon | 28.58027 | -80.80055 | 2018 | BMPTrains | yes | 200 | 2500
39921 | City of Titusville | North IRL | A | IR1-5 | 0.35 | 0.47 | 0.0081135 | 11.4169 | 2.073 | 0.092631 | 0.016819 | 1200 | Residential, Medium Density-Two-five dwellingunits per acre | TV-19 | ST Teresa Basin | 757.9786 | City of Titusville | Brevard County | St. Theresa Basin TMDL Improvements | 2nd generation baffle box with media. | Baffle Boxes- Second Generation with Media | Completed | 2019 |  |  | A | 314 | $375,000 | $4,000 | City/ County | City - $102,200/ County - $272,800 | N/A | Structural | 2016 | North Indian River Lagoon | 28.58027 | -80.80055 | 2018 | BMPTrains | yes | 59.6054 | 32.8344
39922 | City of Titusville | North IRL | A | IR1-5 | 0.35 | 0.47 | 0.043151 | 11.4169 | 2.073 | 0.49265 | 0.08945 | 1400 | Commercial and Services | TV-19 | ST Teresa Basin | 757.9786 | City of Titusville | Brevard County | St. Theresa Basin TMDL Improvements | 2nd generation baffle box with media. | Baffle Boxes- Second Generation with Media | Completed | 2019 |  |  | A | 314 | $375,000 | $4,000 | City/ County | City - $102,200/ County - $272,800 | N/A | Structural | 2016 | North Indian River Lagoon | 28.58027 | -80.80055 | 2018 | BMPTrains | yes | 112.0324 | 174.6246
39923 | City of Titusville | North IRL | A | IR1-5 | 0.35 | 0.47 | 0.0053092 | 11.4169 | 2.073 | 0.060615 | 0.011006 | 1300 | Residential, High Density | TV-19 | ST Teresa Basin | 757.9786 | City of Titusville | Brevard County | St. Theresa Basin TMDL Improvements | 2nd generation baffle box with media. | Baffle Boxes- Second Generation with Media | Completed | 2019 |  |  | A | 314 | $375,000 | $4,000 | City/ County | City - $102,200/ County - $272,800 | N/A | Structural | 2016 | North Indian River Lagoon | 28.58027 | -80.80055 | 2018 | BMPTrains | yes | 26.4274 | 21.4857
39924 | City of Titusville | North IRL | A | IR1-5 | 0.35 | 0.47 | 0.20832 | 7.6514 | 1.0941 | 1.594 | 0.22792 | 1200 | Residential, Medium Density-Two-five dwellingunits per acre | TV-19 | ST Teresa Basin | 757.9786 | City of Titusville | Brevard County | St. Theresa Basin TMDL Improvements | 2nd generation baffle box with media. | Baffle Boxes- Second Generation with Media | Completed | 2019 |  |  | A | 314 | $375,000 | $4,000 | City/ County | City - $102,200/ County - $272,800 | N/A | Structural | 2016 | North Indian River Lagoon | 28.58027 | -80.80055 | 2018 | BMPTrains | yes | 176.7142 | 843.0602
39925 | City of Titusville | North IRL | A | IR1-5 | 0.35 | 0.47 | 0.037306 | 7.6514 | 1.0941 | 0.28544 | 0.040815 | 1210 | Fixed Single Family Units | TV-19 | ST Teresa Basin | 757.9786 | City of Titusville | Brevard County | St. Theresa Basin TMDL Improvements | 2nd generation baffle box with media. | Baffle Boxes- Second Generation with Media | Completed | 2019 |  |  | A | 314 | $375,000 | $4,000 | City/ County | City - $102,200/ County - $272,800 | N/A | Structural | 2016 | North Indian River Lagoon | 28.58027 | -80.80055 | 2018 | BMPTrains | yes | 65.1201 | 150.9728
39926 | City of Titusville | North IRL | A | IR1-5 | 0.35 | 0.47 | 0.21002 | 7.6514 | 1.0941 | 1.6069 | 0.22978 | 1210 | Fixed Single Family Units | TV-19 | ST Teresa Basin | 757.9786 | City of Titusville | Brevard County | St. Theresa Basin TMDL Improvements | 2nd generation baffle box with media. | Baffle Boxes- Second Generation with Media | Completed | 2019 |  |  | A | 314 | $375,000 | $4,000 | City/ County | City - $102,200/ County - $272,800 | N/A | Structural | 2016 | North Indian River Lagoon | 28.58027 | -80.80055 | 2018 | BMPTrains | yes | 114.7275 | 849.924
39927 | City of Titusville | North IRL | A | IR1-5 | 0.35 | 0.47 | 0.059601 | 7.6514 | 1.0941 | 0.45603 | 0.065207 | 1210 | Fixed Single Family Units | TV-19 | ST Teresa Basin | 757.9786 | City of Titusville | Brevard County | St. Theresa Basin TMDL Improvements | 2nd generation baffle box with media. | Baffle Boxes- Second Generation with Media | Completed | 2019 |  |  | A | 314 | $375,000 | $4,000 | City/ County | City - $102,200/ County - $272,800 | N/A | Structural | 2016 | North Indian River Lagoon | 28.58027 | -80.80055 | 2018 | BMPTrains | yes | 67.5757 | 241.1978
39928 | City of Titusville | North IRL | A | IR1-5 | 0.35 | 0.47 | 0.053443 | 7.6514 | 1.0941 | 0.40891 | 0.05847 | 1210 | Fixed Single Family Units | TV-19 | ST Teresa Basin | 757.9786 | City of Titusville | Brevard County | St. Theresa Basin TMDL Improvements | 2nd generation baffle box with media. | Baffle Boxes- Second Generation with Media | Completed | 2019 |  |  | A | 314 | $375,000 | $4,000 | City/ County | City - $102,200/ County - $272,800 | N/A | Structural | 2016 | North Indian River Lagoon | 28.58027 | -80.80055 | 2018 | BMPTrains | yes | 64.5088 | 216.276
39929 | City of Titusville | North IRL | A | IR1-5 | 0.35 | 0.47 | 0.0028994 | 7.6514 | 1.0941 | 0.022185 | 0.0031722 | 1210 | Fixed Single Family Units | TV-19 | ST Teresa Basin | 757.9786 | City of Titusville | Brevard County | St. Theresa Basin TMDL Improvements | 2nd generation baffle box with media. | Baffle Boxes- Second Generation with Media | Completed | 2019 |  |  | A | 314 | $375,000 | $4,000 | City/ County | City - $102,200/ County - $272,800 | N/A | Structural | 2016 | North Indian River Lagoon | 28.58027 | -80.80055 | 2018 | BMPTrains | yes | 16.5398 | 11.7337
39930 | City of Titusville | North IRL | A | IR1-5 | 0.35 | 0.47 | 0.046168 | 7.6514 | 1.0941 | 0.35325 | 0.050511 | 1210 | Fixed Single Family Units | TV-19 | ST Teresa Basin | 757.9786 | City of Titusville | Brevard County | St. Theresa Basin TMDL Improvements | 2nd generation baffle box with media. | Baffle Boxes- Second Generation with Media | Completed | 2019 |  |  | A | 314 | $375,000 | $4,000 | City/ County | City - $102,200/ County - $272,800 | N/A | Structural | 2016 | North Indian River Lagoon | 28.58027 | -80.80055 | 2018 | BMPTrains | yes | 65.6445 | 186.8355
39931 | City of Titusville | North IRL | A | IR1-5 | 0.35 | 0.47 | 0.26373 | 11.7142 | 2.2969 | 3.0894 | 0.60576 | 1300 | Residential, High Density | TV-19 | ST Teresa Basin | 757.9786 | City of Titusville | Brevard County | St. Theresa Basin TMDL Improvements | 2nd generation baffle box with media. | Baffle Boxes- Second Generation with Media | Completed | 2019 |  |  | A | 314 | $375,000 | $4,000 | City/ County | City - $102,200/ County - $272,800 | N/A | Structural | 2016 | North Indian River Lagoon | 28.58027 | -80.80055 | 2018 | BMPTrains | yes | 133.2807 | 1067.2928
39932 | City of Titusville | North IRL | A | IR1-5 | 0.35 | 0.47 | 0.21718 | 11.7142 | 2.2969 | 2.544 | 0.49882 | 1300 | Residential, High Density | TV-19 | ST Teresa Basin | 757.9786 | City of Titusville | Brevard County | St. Theresa Basin TMDL Improvements | 2nd generation baffle box with media. | Baffle Boxes- Second Generation with Media | Completed | 2019 |  |  | A | 314 | $375,000 | $4,000 | City/ County | City - $102,200/ County - $272,800 | N/A | Structural | 2016 | North Indian River Lagoon | 28.58027 | -80.80055 | 2018 | BMPTrains | yes | 123.0866 | 878.8761
39933 | City of Titusville | North IRL | A | IR1-5 | 0.35 | 0.47 | 0.10027 | 11.7142 | 2.2969 | 1.1745 | 0.2303 | 1300 | Residential, High Density | TV-19 | ST Teresa Basin | 757.9786 | City of Titusville | Brevard County | St. Theresa Basin TMDL Improvements | 2nd generation baffle box with media. | Baffle Boxes- Second Generation with Media | Completed | 2019 |  |  | A | 314 | $375,000 | $4,000 | City/ County | City - $102,200/ County - $272,800 | N/A | Structural | 2016 | North Indian River Lagoon | 28.58027 | -80.80055 | 2018 | BMPTrains | yes | 103.9895 | 405.7636
39934 | City of Titusville | North IRL | A | IR1-5 | 0.35 | 0.47 | 0.010355 | 11.7142 | 2.2969 | 0.1213 | 0.023784 | 1300 | Residential, High Density | TV-19 | ST Teresa Basin | 757.9786 | City of Titusville | Brevard County | St. Theresa Basin TMDL Improvements | 2nd generation baffle box with media. | Baffle Boxes- Second Generation with Media | Completed | 2019 |  |  | A | 314 | $375,000 | $4,000 | City/ County | City - $102,200/ County - $272,800 | N/A | Structural | 2016 | North Indian River Lagoon | 28.58027 | -80.80055 | 2018 | BMPTrains | yes | 26.6832 | 41.9051
39935 | City of Titusville | North IRL | A | IR1-5 | 0.35 | 0.47 | 0.026233 | 11.7142 | 2.2969 | 0.3073 | 0.060254 | 1300 | Residential, High Density | TV-19 | ST Teresa Basin | 757.9786 | City of Titusville | Brevard County | St. Theresa Basin TMDL Improvements | 2nd generation baffle box with media. | Baffle Boxes- Second Generation with Media | Completed | 2019 |  |  | A | 314 | $375,000 | $4,000 | City/ County | City - $102,200/ County - $272,800 | N/A | Structural | 2016 | North Indian River Lagoon | 28.58027 | -80.80055 | 2018 | BMPTrains | yes | 61.7281 | 106.1623
39936 | City of Titusville | North IRL | A | IR1-5 | 0.35 | 0.47 | 0.22364 | 4.1059 | 0.63122 | 0.91824 | 0.14116 | 1200 | Residential, Medium Density-Two-five dwellingunits per acre | TV-19 | ST Teresa Basin | 757.9786 | City of Titusville | Brevard County | St. Theresa Basin TMDL Improvements | 2nd generation baffle box with media. | Baffle Boxes- Second Generation with Media | Completed | 2019 |  |  | A | 314 | $375,000 | $4,000 | City/ County | City - $102,200/ County - $272,800 | N/A | Structural | 2016 | North Indian River Lagoon | 28.58027 | -80.80055 | 2018 | BMPTrains | yes | 194.7303 | 905.0355
39937 | Natural Lands | North IRL | A | IR1-5 | 0.35 | 0.47 | 0.16417 | 4.1059 | 0.63122 | 0.67407 | 0.10363 | 5300 | Reservoirs | TV-19 | ST Teresa Basin | 757.9786 | City of Titusville | Brevard County | St. Theresa Basin TMDL Improvements | 2nd generation baffle box with media. | Baffle Boxes- Second Generation with Media | Completed | 2019 |  |  | A | 314 | $375,000 | $4,000 | City/ County | City - $102,200/ County - $272,800 | N/A | Structural | 2016 | North Indian River Lagoon | 28.58027 | -80.80055 | 2018 | BMPTrains | yes | 113.6471 | 664.3784
39938 | City of Titusville | North IRL | A | IR1-5 | 0.35 | 0.47 | 0.13267 | 4.1059 | 0.63122 | 0.54473 | 0.083743 | 1210 | Fixed Single Family Units | TV-19 | ST Teresa Basin | 757.9786 | City of Titusville | Brevard County | St. Theresa Basin TMDL Improvements | 2nd generation baffle box with media. | Baffle Boxes- Second Generation with Media | Completed | 2019 |  |  | A | 314 | $375,000 | $4,000 | City/ County | City - $102,200/ County - $272,800 | N/A | Structural | 2016 | North Indian River Lagoon | 28.58027 | -80.80055 | 2018 | BMPTrains | yes | 94.9385 | 536.8935
39939 | City of Titusville | North IRL | A | IR1-5 | 0.35 | 0.47 | 0.097237 | 4.1059 | 0.63122 | 0.39924 | 0.061377 | 1210 | Fixed Single Family Units | TV-19 | ST Teresa Basin | 757.9786 | City of Titusville | Brevard County | St. Theresa Basin TMDL Improvements | 2nd generation baffle box with media. | Baffle Boxes- Second Generation with Media | Completed | 2019 |  |  | A | 314 | $375,000 | $4,000 | City/ County | City - $102,200/ County - $272,800 | N/A | Structural | 2016 | North Indian River Lagoon | 28.58027 | -80.80055 | 2018 | BMPTrains | yes | 79.0396 | 393.5026
39940 | City of Titusville | North IRL | A | IR1-5 | 0.35 | 0.47 | 4.6927e-05 | 4.1059 | 0.63122 | 0.00019268 | 2.9621e-05 | 1210 | Fixed Single Family Units | TV-19 | ST Teresa Basin | 757.9786 | City of Titusville | Brevard County | St. Theresa Basin TMDL Improvements | 2nd generation baffle box with media. | Baffle Boxes- Second Generation with Media | Completed | 2019 |  |  | A | 314 | $375,000 | $4,000 | City/ County | City - $102,200/ County - $272,800 | N/A | Structural | 2016 | North Indian River Lagoon | 28.58027 | -80.80055 | 2018 | BMPTrains | yes | 2.1432 | 0.18991
39941 | City of Titusville | North IRL | A | IR1-5 | 0.35 | 0.47 | 0.067072 | 11.5845 | 1.6095 | 0.777 | 0.10795 | 1300 | Residential, High Density | TV-19 | ST Teresa Basin | 757.9786 | City of Titusville | Brevard County | St. Theresa Basin TMDL Improvements | 2nd generation baffle box with media. | Baffle Boxes- Second Generation with Media | Completed | 2019 |  |  | A | 314 | $375,000 | $4,000 | City/ County | City - $102,200/ County - $272,800 | N/A | Structural | 2016 | North Indian River Lagoon | 28.58027 | -80.80055 | 2018 | BMPTrains | yes | 75.2801 | 271.4317
39942 | City of Titusville | North IRL | A | IR1-5 | 0.35 | 0.47 | 0.28783 | 11.5845 | 1.6095 | 3.3344 | 0.46327 | 1400 | Commercial and Services | TV-19 | ST Teresa Basin | 757.9786 | City of Titusville | Brevard County | St. Theresa Basin TMDL Improvements | 2nd generation baffle box with media. | Baffle Boxes- Second Generation with Media | Completed | 2019 |  |  | A | 314 | $375,000 | $4,000 | City/ County | City - $102,200/ County - $272,800 | N/A | Structural | 2016 | North Indian River Lagoon | 28.58027 | -80.80055 | 2018 | BMPTrains | yes | 163.6149 | 1164.8237
39943 | City of Titusville | North IRL | A | IR1-5 | 0.35 | 0.47 | 0.041645 | 11.5845 | 1.6095 | 0.48244 | 0.067027 | 1410 | Retail Sales and Services | TV-19 | ST Teresa Basin | 757.9786 | City of Titusville | Brevard County | St. Theresa Basin TMDL Improvements | 2nd generation baffle box with media. | Baffle Boxes- Second Generation with Media | Completed | 2019 |  |  | A | 314 | $375,000 | $4,000 | City/ County | City - $102,200/ County - $272,800 | N/A | Structural | 2016 | North Indian River Lagoon | 28.58027 | -80.80055 | 2018 | BMPTrains | yes | 56.7513 | 168.5313
39944 | City of Titusville | North IRL | A | IR1-5 | 0.35 | 0.47 | 0.11787 | 11.5845 | 1.6095 | 1.3655 | 0.18972 | 1410 | Retail Sales and Services | TV-19 | ST Teresa Basin | 757.9786 | City of Titusville | Brevard County | St. Theresa Basin TMDL Improvements | 2nd generation baffle box with media. | Baffle Boxes- Second Generation with Media | Completed | 2019 |  |  | A | 314 | $375,000 | $4,000 | City/ County | City - $102,200/ County - $272,800 | N/A | Structural | 2016 | North Indian River Lagoon | 28.58027 | -80.80055 | 2018 | BMPTrains | yes | 89.3719 | 477.0214
39945 | City of Titusville | North IRL | A | IR1-5 | 0.35 | 0.47 | 0.10334 | 11.5845 | 1.6095 | 1.1971 | 0.16632 | 1410 | Retail Sales and Services | TV-19 | ST Teresa Basin | 757.9786 | City of Titusville | Brevard County | St. Theresa Basin TMDL Improvements | 2nd generation baffle box with media. | Baffle Boxes- Second Generation with Media | Completed | 2019 |  |  | A | 314 | $375,000 | $4,000 | City/ County | City - $102,200/ County - $272,800 | N/A | Structural | 2016 | North Indian River Lagoon | 28.58027 | -80.80055 | 2018 | BMPTrains | yes | 82.3514 | 418.1918
39946 | City of Titusville | North IRL | A | IR1-5 | 0.35 | 0.47 | 0.0011102 | 8.0685 | 1.0799 | 0.0089579 | 0.0011989 | 1400 | Commercial and Services | TV-19 | ST Teresa Basin | 757.9786 | City of Titusville | Brevard County | St. Theresa Basin TMDL Improvements | 2nd generation baffle box with media. | Baffle Boxes- Second Generation with Media | Completed | 2019 |  |  | A | 314 | $375,000 | $4,000 | City/ County | City - $102,200/ County - $272,800 | N/A | Structural | 2016 | North Indian River Lagoon | 28.58027 | -80.80055 | 2018 | BMPTrains | yes | 14.9509 | 4.493
39947 | City of Titusville | North IRL | A | IR1-5 | 0.35 | 0.47 | 0.55573 | 8.0685 | 1.0799 | 4.4839 | 0.60013 | 1890 | Other Recreational(Riding stables, go-carttracks, skeet ranges, etc) | TV-19 | ST Teresa Basin | 757.9786 | City of Titusville | Brevard County | St. Theresa Basin TMDL Improvements | 2nd generation baffle box with media. | Baffle Boxes- Second Generation with Media | Completed | 2019 |  |  | A | 314 | $375,000 | $4,000 | City/ County | City - $102,200/ County - $272,800 | N/A | Structural | 2016 | North Indian River Lagoon | 28.58027 | -80.80055 | 2018 | BMPTrains | yes | 194.693 | 2248.9732
39948 | Natural Lands | North IRL | A | IR1-5 | 0.35 | 0.47 | 0.0098624 | 8.0685 | 1.0799 | 0.079574 | 0.01065 | 5300 | Reservoirs | TV-19 | ST Teresa Basin | 757.9786 | City of Titusville | Brevard County | St. Theresa Basin TMDL Improvements | 2nd generation baffle box with media. | Baffle Boxes- Second Generation with Media | Completed | 2019 |  |  | A | 314 | $375,000 | $4,000 | City/ County | City - $102,200/ County - $272,800 | N/A | Structural | 2016 | North Indian River Lagoon | 28.58027 | -80.80055 | 2018 | BMPTrains | yes | 27.3376 | 39.9116
39949 | City of Titusville | North IRL | A | IR1-5 | 0.35 | 0.47 | 0.051057 | 8.0685 | 1.0799 | 0.41196 | 0.055137 | 1430 | Professional Services | TV-19 | ST Teresa Basin | 757.9786 | City of Titusville | Brevard County | St. Theresa Basin TMDL Improvements | 2nd generation baffle box with media. | Baffle Boxes- Second Generation with Media | Completed | 2019 |  |  | A | 314 | $375,000 | $4,000 | City/ County | City - $102,200/ County - $272,800 | N/A | Structural | 2016 | North Indian River Lagoon | 28.58027 | -80.80055 | 2018 | BMPTrains | yes | 80.2785 | 206.6223
39950 | City of Titusville | North IRL | A | IR1-5 | 0.35 | 0.47 | 0.14522 | 10.1042 | 1.4979 | 1.4673 | 0.21752 | 1200 | Residential, Medium Density-Two-five dwellingunits per acre | TV-19 | ST Teresa Basin | 757.9786 | City of Titusville | Brevard County | St. Theresa Basin TMDL Improvements | 2nd generation baffle box with media. | Baffle Boxes- Second Generation with Media | Completed | 2019 |  |  | A | 314 | $375,000 | $4,000 | City/ County | City - $102,200/ County - $272,800 | N/A | Structural | 2016 | North Indian River Lagoon | 28.58027 | -80.80055 | 2018 | BMPTrains | yes | 196.8329 | 587.6769
39951 | City of Titusville | North IRL | A | IR1-5 | 0.35 | 0.47 | 0.23797 | 10.1042 | 1.4979 | 2.4045 | 0.35646 | 1210 | Fixed Single Family Units | TV-19 | ST Teresa Basin | 757.9786 | City of Titusville | Brevard County | St. Theresa Basin TMDL Improvements | 2nd generation baffle box with media. | Baffle Boxes- Second Generation with Media | Completed | 2019 |  |  | A | 314 | $375,000 | $4,000 | City/ County | City - $102,200/ County - $272,800 | N/A | Structural | 2016 | North Indian River Lagoon | 28.58027 | -80.80055 | 2018 | BMPTrains | yes | 121.6985 | 963.0466
39952 | City of Titusville | North IRL | A | IR1-5 | 0.35 | 0.47 | 0.032356 | 10.1042 | 1.4979 | 0.32693 | 0.048466 | 1210 | Fixed Single Family Units | TV-19 | ST Teresa Basin | 757.9786 | City of Titusville | Brevard County | St. Theresa Basin TMDL Improvements | 2nd generation baffle box with media. | Baffle Boxes- Second Generation with Media | Completed | 2019 |  |  | A | 314 | $375,000 | $4,000 | City/ County | City - $102,200/ County - $272,800 | N/A | Structural | 2016 | North Indian River Lagoon | 28.58027 | -80.80055 | 2018 | BMPTrains | yes | 47.9936 | 130.9409
39953 | City of Titusville | North IRL | A | IR1-5 | 0.35 | 0.47 | 0.13277 | 10.1042 | 1.4979 | 1.3415 | 0.19887 | 1210 | Fixed Single Family Units | TV-19 | ST Teresa Basin | 757.9786 | City of Titusville | Brevard County | St. Theresa Basin TMDL Improvements | 2nd generation baffle box with media. | Baffle Boxes- Second Generation with Media | Completed | 2019 |  |  | A | 314 | $375,000 | $4,000 | City/ County | City - $102,200/ County - $272,800 | N/A | Structural | 2016 | North Indian River Lagoon | 28.58027 | -80.80055 | 2018 | BMPTrains | yes | 97.5282 | 537.2899
39954 | City of Titusville | North IRL | A | IR1-5 | 0.35 | 0.47 | 0.069448 | 10.1042 | 1.4979 | 0.70171 | 0.10403 | 1210 | Fixed Single Family Units | TV-19 | ST Teresa Basin | 757.9786 | City of Titusville | Brevard County | St. Theresa Basin TMDL Improvements | 2nd generation baffle box with media. | Baffle Boxes- Second Generation with Media | Completed | 2019 |  |  | A | 314 | $375,000 | $4,000 | City/ County | City - $102,200/ County - $272,800 | N/A | Structural | 2016 | North Indian River Lagoon | 28.58027 | -80.80055 | 2018 | BMPTrains | yes | 81.6783 | 281.0456
39955 | City of Titusville | North IRL | A | IR1-5 | 0.35 | 0.47 | 0.085146 | 7.6611 | 1.0954 | 0.65231 | 0.09327 | 1210 | Fixed Single Family Units | TV-19 | ST Teresa Basin | 757.9786 | City of Titusville | Brevard County | St. Theresa Basin TMDL Improvements | 2nd generation baffle box with media. | Baffle Boxes- Second Generation with Media | Completed | 2019 |  |  | A | 314 | $375,000 | $4,000 | City/ County | City - $102,200/ County - $272,800 | N/A | Structural | 2016 | North Indian River Lagoon | 28.58027 | -80.80055 | 2018 | BMPTrains | yes | 76.8426 | 344.5741
39956 | City of Titusville | North IRL | A | IR1-5 | 0.35 | 0.47 | 0.064731 | 7.6611 | 1.0954 | 0.49591 | 0.070907 | 1210 | Fixed Single Family Units | TV-19 | ST Teresa Basin | 757.9786 | City of Titusville | Brevard County | St. Theresa Basin TMDL Improvements | 2nd generation baffle box with media. | Baffle Boxes- Second Generation with Media | Completed | 2019 |  |  | A | 314 | $375,000 | $4,000 | City/ County | City - $102,200/ County - $272,800 | N/A | Structural | 2016 | North Indian River Lagoon | 28.58027 | -80.80055 | 2018 | BMPTrains | yes | 64.8289 | 261.9565
39957 | City of Titusville | North IRL | A | IR1-5 | 0.35 | 0.47 | 0.046492 | 7.6611 | 1.0954 | 0.35618 | 0.050928 | 1210 | Fixed Single Family Units | TV-19 | ST Teresa Basin | 757.9786 | City of Titusville | Brevard County | St. Theresa Basin TMDL Improvements | 2nd generation baffle box with media. | Baffle Boxes- Second Generation with Media | Completed | 2019 |  |  | A | 314 | $375,000 | $4,000 | City/ County | City - $102,200/ County - $272,800 | N/A | Structural | 2016 | North Indian River Lagoon | 28.58027 | -80.80055 | 2018 | BMPTrains | yes | 55.942 | 188.1473
39958 | City of Titusville | North IRL | A | IR1-5 | 0.35 | 0.47 | 0.060377 | 7.6611 | 1.0954 | 0.46255 | 0.066137 | 1210 | Fixed Single Family Units | TV-19 | ST Teresa Basin | 757.9786 | City of Titusville | Brevard County | St. Theresa Basin TMDL Improvements | 2nd generation baffle box with media. | Baffle Boxes- Second Generation with Media | Completed | 2019 |  |  | A | 314 | $375,000 | $4,000 | City/ County | City - $102,200/ County - $272,800 | N/A | Structural | 2016 | North Indian River Lagoon | 28.58027 | -80.80055 | 2018 | BMPTrains | yes | 87.0966 | 244.3359
39959 | City of Titusville | North IRL | A | IR1-5 | 0.35 | 0.47 | 0.13452 | 7.6611 | 1.0954 | 1.0306 | 0.14735 | 1210 | Fixed Single Family Units | TV-19 | ST Teresa Basin | 757.9786 | City of Titusville | Brevard County | St. Theresa Basin TMDL Improvements | 2nd generation baffle box with media. | Baffle Boxes- Second Generation with Media | Completed | 2019 |  |  | A | 314 | $375,000 | $4,000 | City/ County | City - $102,200/ County - $272,800 | N/A | Structural | 2016 | North Indian River Lagoon | 28.58027 | -80.80055 | 2018 | BMPTrains | yes | 100.7661 | 544.384
39960 | City of Titusville | North IRL | A | IR1-5 | 0.35 | 0.47 | 0.12724 | 7.6611 | 1.0954 | 0.9748 | 0.13938 | 1210 | Fixed Single Family Units | TV-19 | ST Teresa Basin | 757.9786 | City of Titusville | Brevard County | St. Theresa Basin TMDL Improvements | 2nd generation baffle box with media. | Baffle Boxes- Second Generation with Media | Completed | 2019 |  |  | A | 314 | $375,000 | $4,000 | City/ County | City - $102,200/ County - $272,800 | N/A | Structural | 2016 | North Indian River Lagoon | 28.58027 | -80.80055 | 2018 | BMPTrains | yes | 97.3241 | 514.9276
39961 | City of Titusville | North IRL | A | IR1-5 | 0.35 | 0.47 | 0.099256 | 7.6611 | 1.0954 | 0.76041 | 0.10873 | 1210 | Fixed Single Family Units | TV-19 | ST Teresa Basin | 757.9786 | City of Titusville | Brevard County | St. Theresa Basin TMDL Improvements | 2nd generation baffle box with media. | Baffle Boxes- Second Generation with Media | Completed | 2019 |  |  | A | 314 | $375,000 | $4,000 | City/ County | City - $102,200/ County - $272,800 | N/A | Structural | 2016 | North Indian River Lagoon | 28.58027 | -80.80055 | 2018 | BMPTrains | yes | 90.7594 | 401.6746
39962 | City of Titusville | North IRL | A | IR1-5 | 0.35 | 0.47 | 0.072587 | 8.7756 | 1.1679 | 0.63699 | 0.084777 | 1100 | Residential, Low Density-Less than two dwelling units/acre | TV-19 | ST Teresa Basin | 757.9786 | City of Titusville | Brevard County | St. Theresa Basin TMDL Improvements | 2nd generation baffle box with media. | Baffle Boxes- Second Generation with Media | Completed | 2019 |  |  | A | 314 | $375,000 | $4,000 | City/ County | City - $102,200/ County - $272,800 | N/A | Structural | 2016 | North Indian River Lagoon | 28.58027 | -80.80055 | 2018 | BMPTrains | yes | 85.7066 | 293.7492
39963 | City of Titusville | North IRL | A | IR1-5 | 0.35 | 0.47 | 0.0031091 | 8.7756 | 1.1679 | 0.027284 | 0.0036312 | 1700 | Institutional (Educational,religious,health and military facilities) | TV-19 | ST Teresa Basin | 757.9786 | City of Titusville | Brevard County | St. Theresa Basin TMDL Improvements | 2nd generation baffle box with media. | Baffle Boxes- Second Generation with Media | Completed | 2019 |  |  | A | 314 | $375,000 | $4,000 | City/ County | City - $102,200/ County - $272,800 | N/A | Structural | 2016 | North Indian River Lagoon | 28.58027 | -80.80055 | 2018 | BMPTrains | yes | 54.1543 | 12.5819
39964 | City of Titusville | North IRL | A | IR1-5 | 0.35 | 0.47 | 0.001821 | 8.7756 | 1.1679 | 0.01598 | 0.0021268 | 8140 | Roads and Highways | TV-19 | ST Teresa Basin | 757.9786 | City of Titusville | Brevard County | St. Theresa Basin TMDL Improvements | 2nd generation baffle box with media. | Baffle Boxes- Second Generation with Media | Completed | 2019 |  |  | A | 314 | $375,000 | $4,000 | City/ County | City - $102,200/ County - $272,800 | N/A | Structural | 2016 | North Indian River Lagoon | 28.58027 | -80.80055 | 2018 | BMPTrains | yes | 33.7627 | 7.3693
39965 | City of Titusville | North IRL | A | IR1-5 | 0.35 | 0.47 | 0.0026936 | 8.7756 | 1.1679 | 0.023637 | 0.0031459 | 1410 | Retail Sales and Services | TV-19 | ST Teresa Basin | 757.9786 | City of Titusville | Brevard County | St. Theresa Basin TMDL Improvements | 2nd generation baffle box with media. | Baffle Boxes- Second Generation with Media | Completed | 2019 |  |  | A | 314 | $375,000 | $4,000 | City/ County | City - $102,200/ County - $272,800 | N/A | Structural | 2016 | North Indian River Lagoon | 28.58027 | -80.80055 | 2018 | BMPTrains | yes | 16.7 | 10.9004
39966 | City of Titusville | North IRL | A | IR1-5 | 0.35 | 0.47 | 0.024549 | 8.7756 | 1.1679 | 0.21543 | 0.028672 | 1720 | Religious | TV-19 | ST Teresa Basin | 757.9786 | City of Titusville | Brevard County | St. Theresa Basin TMDL Improvements | 2nd generation baffle box with media. | Baffle Boxes- Second Generation with Media | Completed | 2019 |  |  | A | 314 | $375,000 | $4,000 | City/ County | City - $102,200/ County - $272,800 | N/A | Structural | 2016 | North Indian River Lagoon | 28.58027 | -80.80055 | 2018 | BMPTrains | yes | 84.4119 | 99.3459
39967 | City of Titusville | North IRL | A | IR1-5 | 0.35 | 0.47 | 0.0065897 | 8.7756 | 1.1679 | 0.057829 | 0.0076964 | 1210 | Fixed Single Family Units | TV-19 | ST Teresa Basin | 757.9786 | City of Titusville | Brevard County | St. Theresa Basin TMDL Improvements | 2nd generation baffle box with media. | Baffle Boxes- Second Generation with Media | Completed | 2019 |  |  | A | 314 | $375,000 | $4,000 | City/ County | City - $102,200/ County - $272,800 | N/A | Structural | 2016 | North Indian River Lagoon | 28.58027 | -80.80055 | 2018 | BMPTrains | yes | 22.4585 | 26.6678
39968 | City of Titusville | North IRL | A | IR1-5 | 0.35 | 0.47 | 0.016557 | 10.2538 | 1.5085 | 0.16977 | 0.024976 | 1300 | Residential, High Density | TV-19 | ST Teresa Basin | 757.9786 | City of Titusville | Brevard County | St. Theresa Basin TMDL Improvements | 2nd generation baffle box with media. | Baffle Boxes- Second Generation with Media | Completed | 2019 |  |  | A | 314 | $375,000 | $4,000 | City/ County | City - $102,200/ County - $272,800 | N/A | Structural | 2016 | North Indian River Lagoon | 28.58027 | -80.80055 | 2018 | BMPTrains | yes | 40.7845 | 67.0032
39969 | City of Titusville | North IRL | A | IR1-5 | 0.35 | 0.47 | 0.14174 | 10.2538 | 1.5085 | 1.4534 | 0.21382 | 1400 | Commercial and Services | TV-19 | ST Teresa Basin | 757.9786 | City of Titusville | Brevard County | St. Theresa Basin TMDL Improvements | 2nd generation baffle box with media. | Baffle Boxes- Second Generation with Media | Completed | 2019 |  |  | A | 314 | $375,000 | $4,000 | City/ County | City - $102,200/ County - $272,800 | N/A | Structural | 2016 | North Indian River Lagoon | 28.58027 | -80.80055 | 2018 | BMPTrains | yes | 104.8381 | 573.6141
39970 | City of Titusville | North IRL | A | IR1-5 | 0.35 | 0.47 | 0.10588 | 10.2538 | 1.5085 | 1.0857 | 0.15972 | 1340 | Residential, High density; Multiple Dwelling Units, High Rise <Three stories or more> | TV-19 | ST Teresa Basin | 757.9786 | City of Titusville | Brevard County | St. Theresa Basin TMDL Improvements | 2nd generation baffle box with media. | Baffle Boxes- Second Generation with Media | Completed | 2019 |  |  | A | 314 | $375,000 | $4,000 | City/ County | City - $102,200/ County - $272,800 | N/A | Structural | 2016 | North Indian River Lagoon | 28.58027 | -80.80055 | 2018 | BMPTrains | yes | 117.1456 | 428.4749
39971 | City of Titusville | North IRL | A | IR1-5 | 0.35 | 0.47 | 0.35359 | 10.2538 | 1.5085 | 3.6256 | 0.53338 | 1410 | Retail Sales and Services | TV-19 | ST Teresa Basin | 757.9786 | City of Titusville | Brevard County | St. Theresa Basin TMDL Improvements | 2nd generation baffle box with media. | Baffle Boxes- Second Generation with Media | Completed | 2019 |  |  | A | 314 | $375,000 | $4,000 | City/ County | City - $102,200/ County - $272,800 | N/A | Structural | 2016 | North Indian River Lagoon | 28.58027 | -80.80055 | 2018 | BMPTrains | yes | 154.9418 | 1430.9078
39972 | City of Titusville | North IRL | A | IR1-5 | 0.35 | 0.47 | 0.61776 | 7.849 | 1.0699 | 4.8488 | 0.66095 | 1720 | Religious | TV-19 | ST Teresa Basin | 757.9786 | City of Titusville | Brevard County | St. Theresa Basin TMDL Improvements | 2nd generation baffle box with media. | Baffle Boxes- Second Generation with Media | Completed | 2019 |  |  | A | 314 | $375,000 | $4,000 | City/ County | City - $102,200/ County - $272,800 | N/A | Structural | 2016 | North Indian River Lagoon | 28.58027 | -80.80055 | 2018 | BMPTrains | yes | 200 | 2500
39973 | City of Titusville | North IRL | A | IR1-5 | 0.35 | 0.47 | 0.17585 | 10.6881 | 1.4993 | 1.8795 | 0.26366 | 1200 | Residential, Medium Density-Two-five dwellingunits per acre | TV-19 | ST Teresa Basin | 757.9786 | City of Titusville | Brevard County | St. Theresa Basin TMDL Improvements | 2nd generation baffle box with media. | Baffle Boxes- Second Generation with Media | Completed | 2019 |  |  | A | 314 | $375,000 | $4,000 | City/ County | City - $102,200/ County - $272,800 | N/A | Structural | 2016 | North Indian River Lagoon | 28.58027 | -80.80055 | 2018 | BMPTrains | yes | 139.9935 | 711.6533
39974 | City of Titusville | North IRL | A | IR1-5 | 0.35 | 0.47 | 0.10853 | 10.6881 | 1.4993 | 1.16 | 0.16273 | 1400 | Commercial and Services | TV-19 | ST Teresa Basin | 757.9786 | City of Titusville | Brevard County | St. Theresa Basin TMDL Improvements | 2nd generation baffle box with media. | Baffle Boxes- Second Generation with Media | Completed | 2019 |  |  | A | 314 | $375,000 | $4,000 | City/ County | City - $102,200/ County - $272,800 | N/A | Structural | 2016 | North Indian River Lagoon | 28.58027 | -80.80055 | 2018 | BMPTrains | yes | 83.982 | 439.2222
39975 | City of Titusville | North IRL | A | IR1-5 | 0.35 | 0.47 | 0.010355 | 10.6881 | 1.4993 | 0.11068 | 0.015526 | 1430 | Professional Services | TV-19 | ST Teresa Basin | 757.9786 | City of Titusville | Brevard County | St. Theresa Basin TMDL Improvements | 2nd generation baffle box with media. | Baffle Boxes- Second Generation with Media | Completed | 2019 |  |  | A | 314 | $375,000 | $4,000 | City/ County | City - $102,200/ County - $272,800 | N/A | Structural | 2016 | North Indian River Lagoon | 28.58027 | -80.80055 | 2018 | BMPTrains | yes | 51.3531 | 41.9062
39976 | City of Titusville | North IRL | A | IR1-5 | 0.35 | 0.47 | 0.0018687 | 10.6881 | 1.4993 | 0.019973 | 0.0028017 | 1410 | Retail Sales and Services | TV-19 | ST Teresa Basin | 757.9786 | City of Titusville | Brevard County | St. Theresa Basin TMDL Improvements | 2nd generation baffle box with media. | Baffle Boxes- Second Generation with Media | Completed | 2019 |  |  | A | 314 | $375,000 | $4,000 | City/ County | City - $102,200/ County - $272,800 | N/A | Structural | 2016 | North Indian River Lagoon | 28.58027 | -80.80055 | 2018 | BMPTrains | yes | 20.2499 | 7.5623
39977 | City of Titusville | North IRL | A | IR1-5 | 0.35 | 0.47 | 0.047974 | 10.6881 | 1.4993 | 0.51275 | 0.071928 | 1210 | Fixed Single Family Units | TV-19 | ST Teresa Basin | 757.9786 | City of Titusville | Brevard County | St. Theresa Basin TMDL Improvements | 2nd generation baffle box with media. | Baffle Boxes- Second Generation with Media | Completed | 2019 |  |  | A | 314 | $375,000 | $4,000 | City/ County | City - $102,200/ County - $272,800 | N/A | Structural | 2016 | North Indian River Lagoon | 28.58027 | -80.80055 | 2018 | BMPTrains | yes | 108.7503 | 194.1445
39978 | City of Titusville | North IRL | A | IR1-5 | 0.35 | 0.47 | 0.044303 | 10.6881 | 1.4993 | 0.47351 | 0.066424 | 1410 | Retail Sales and Services | TV-19 | ST Teresa Basin | 757.9786 | City of Titusville | Brevard County | St. Theresa Basin TMDL Improvements | 2nd generation baffle box with media. | Baffle Boxes- Second Generation with Media | Completed | 2019 |  |  | A | 314 | $375,000 | $4,000 | City/ County | City - $102,200/ County - $272,800 | N/A | Structural | 2016 | North Indian River Lagoon | 28.58027 | -80.80055 | 2018 | BMPTrains | yes | 84.2642 | 179.2872
39979 | City of Titusville | North IRL | A | IR1-5 | 0.35 | 0.47 | 0.21876 | 1.5939 | 0.26974 | 0.34867 | 0.059008 | 1200 | Residential, Medium Density-Two-five dwellingunits per acre | TV-19 | ST Teresa Basin | 757.9786 | City of Titusville | Brevard County | St. Theresa Basin TMDL Improvements | 2nd generation baffle box with media. | Baffle Boxes- Second Generation with Media | Completed | 2019 |  |  | A | 314 | $375,000 | $4,000 | City/ County | City - $102,200/ County - $272,800 | N/A | Structural | 2016 | North Indian River Lagoon | 28.58027 | -80.80055 | 2018 | BMPTrains | yes | 141.7468 | 885.289
39980 | Natural Lands | North IRL | A | IR1-5 | 0.35 | 0.47 | 0.26431 | 1.5939 | 0.26974 | 0.42128 | 0.071296 | 5300 | Reservoirs | TV-19 | ST Teresa Basin | 757.9786 | City of Titusville | Brevard County | St. Theresa Basin TMDL Improvements | 2nd generation baffle box with media. | Baffle Boxes- Second Generation with Media | Completed | 2019 |  |  | A | 314 | $375,000 | $4,000 | City/ County | City - $102,200/ County - $272,800 | N/A | Structural | 2016 | North Indian River Lagoon | 28.58027 | -80.80055 | 2018 | BMPTrains | yes | 138.7886 | 1069.641
39981 | City of Titusville | North IRL | A | IR1-5 | 0.35 | 0.47 | 0.0070686 | 1.5939 | 0.26974 | 0.011266 | 0.0019067 | 1210 | Fixed Single Family Units | TV-19 | ST Teresa Basin | 757.9786 | City of Titusville | Brevard County | St. Theresa Basin TMDL Improvements | 2nd generation baffle box with media. | Baffle Boxes- Second Generation with Media | Completed | 2019 |  |  | A | 314 | $375,000 | $4,000 | City/ County | City - $102,200/ County - $272,800 | N/A | Structural | 2016 | North Indian River Lagoon | 28.58027 | -80.80055 | 2018 | BMPTrains | yes | 25.8412 | 28.6054
39982 | City of Titusville | North IRL | A | IR1-5 | 0.35 | 0.47 | 0.034407 | 1.5939 | 0.26974 | 0.05484 | 0.009281 | 1210 | Fixed Single Family Units | TV-19 | ST Teresa Basin | 757.9786 | City of Titusville | Brevard County | St. Theresa Basin TMDL Improvements | 2nd generation baffle box with media. | Baffle Boxes- Second Generation with Media | Completed | 2019 |  |  | A | 314 | $375,000 | $4,000 | City/ County | City - $102,200/ County - $272,800 | N/A | Structural | 2016 | North Indian River Lagoon | 28.58027 | -80.80055 | 2018 | BMPTrains | yes | 47.4122 | 139.2406
39983 | City of Titusville | North IRL | A | IR1-5 | 0.35 | 0.47 | 0.093214 | 1.5939 | 0.26974 | 0.14857 | 0.025144 | 1210 | Fixed Single Family Units | TV-19 | ST Teresa Basin | 757.9786 | City of Titusville | Brevard County | St. Theresa Basin TMDL Improvements | 2nd generation baffle box with media. | Baffle Boxes- Second Generation with Media | Completed | 2019 |  |  | A | 314 | $375,000 | $4,000 | City/ County | City - $102,200/ County - $272,800 | N/A | Structural | 2016 | North Indian River Lagoon | 28.58027 | -80.80055 | 2018 | BMPTrains | yes | 94.7886 | 377.224
39984 | City of Titusville | North IRL | A | IR1-5 | 0.35 | 0.47 | 0.0071702 | 11.8189 | 2.3271 | 0.084744 | 0.016686 | 1200 | Residential, Medium Density-Two-five dwellingunits per acre | TV-19 | ST Teresa Basin | 757.9786 | City of Titusville | Brevard County | St. Theresa Basin TMDL Improvements | 2nd generation baffle box with media. | Baffle Boxes- Second Generation with Media | Completed | 2019 |  |  | A | 314 | $375,000 | $4,000 | City/ County | City - $102,200/ County - $272,800 | N/A | Structural | 2016 | North Indian River Lagoon | 28.58027 | -80.80055 | 2018 | BMPTrains | yes | 33.8259 | 29.0166
39985 | City of Titusville | North IRL | A | IR1-5 | 0.35 | 0.47 | 0.10528 | 11.8189 | 2.3271 | 1.2444 | 0.24501 | 1300 | Residential, High Density | TV-19 | ST Teresa Basin | 757.9786 | City of Titusville | Brevard County | St. Theresa Basin TMDL Improvements | 2nd generation baffle box with media. | Baffle Boxes- Second Generation with Media | Completed | 2019 |  |  | A | 314 | $375,000 | $4,000 | City/ County | City - $102,200/ County - $272,800 | N/A | Structural | 2016 | North Indian River Lagoon | 28.58027 | -80.80055 | 2018 | BMPTrains | yes | 82.3855 | 426.0723
39986 | City of Titusville | North IRL | A | IR1-5 | 0.35 | 0.47 | 0.18704 | 11.8189 | 2.3271 | 2.2106 | 0.43527 | 1300 | Residential, High Density | TV-19 | ST Teresa Basin | 757.9786 | City of Titusville | Brevard County | St. Theresa Basin TMDL Improvements | 2nd generation baffle box with media. | Baffle Boxes- Second Generation with Media | Completed | 2019 |  |  | A | 314 | $375,000 | $4,000 | City/ County | City - $102,200/ County - $272,800 | N/A | Structural | 2016 | North Indian River Lagoon | 28.58027 | -80.80055 | 2018 | BMPTrains | yes | 113.8912 | 756.9291
39987 | City of Titusville | North IRL | A | IR1-5 | 0.35 | 0.47 | 0.31226 | 11.8189 | 2.3271 | 3.6906 | 0.72667 | 1300 | Residential, High Density | TV-19 | ST Teresa Basin | 757.9786 | City of Titusville | Brevard County | St. Theresa Basin TMDL Improvements | 2nd generation baffle box with media. | Baffle Boxes- Second Generation with Media | Completed | 2019 |  |  | A | 314 | $375,000 | $4,000 | City/ County | City - $102,200/ County - $272,800 | N/A | Structural | 2016 | North Indian River Lagoon | 28.58027 | -80.80055 | 2018 | BMPTrains | yes | 146.6493 | 1263.6766
39988 | City of Titusville | North IRL | A | IR1-5 | 0.35 | 0.47 | 0.006006 | 11.8189 | 2.3271 | 0.070985 | 0.013977 | 1300 | Residential, High Density | TV-19 | ST Teresa Basin | 757.9786 | City of Titusville | Brevard County | St. Theresa Basin TMDL Improvements | 2nd generation baffle box with media. | Baffle Boxes- Second Generation with Media | Completed | 2019 |  |  | A | 314 | $375,000 | $4,000 | City/ County | City - $102,200/ County - $272,800 | N/A | Structural | 2016 | North Indian River Lagoon | 28.58027 | -80.80055 | 2018 | BMPTrains | yes | 30.8393 | 24.3054
39989 | City of Titusville | North IRL | A | IR1-5 | 0.35 | 0.47 | 0.16557 | 9.7297 | 1.4294 | 1.611 | 0.23667 | 1200 | Residential, Medium Density-Two-five dwellingunits per acre | TV-19 | ST Teresa Basin | 757.9786 | City of Titusville | Brevard County | St. Theresa Basin TMDL Improvements | 2nd generation baffle box with media. | Baffle Boxes- Second Generation with Media | Completed | 2019 |  |  | A | 314 | $375,000 | $4,000 | City/ County | City - $102,200/ County - $272,800 | N/A | Structural | 2016 | North Indian River Lagoon | 28.58027 | -80.80055 | 2018 | BMPTrains | yes | 126.683 | 670.0448
39990 | City of Titusville | North IRL | A | IR1-5 | 0.35 | 0.47 | 0.078252 | 9.7297 | 1.4294 | 0.76137 | 0.11185 | 1210 | Fixed Single Family Units | TV-19 | ST Teresa Basin | 757.9786 | City of Titusville | Brevard County | St. Theresa Basin TMDL Improvements | 2nd generation baffle box with media. | Baffle Boxes- Second Generation with Media | Completed | 2019 |  |  | A | 314 | $375,000 | $4,000 | City/ County | City - $102,200/ County - $272,800 | N/A | Structural | 2016 | North Indian River Lagoon | 28.58027 | -80.80055 | 2018 | BMPTrains | yes | 88.0382 | 316.6751
39991 | City of Titusville | North IRL | A | IR1-5 | 0.35 | 0.47 | 0.15937 | 9.7297 | 1.4294 | 1.5506 | 0.2278 | 1210 | Fixed Single Family Units | TV-19 | ST Teresa Basin | 757.9786 | City of Titusville | Brevard County | St. Theresa Basin TMDL Improvements | 2nd generation baffle box with media. | Baffle Boxes- Second Generation with Media | Completed | 2019 |  |  | A | 314 | $375,000 | $4,000 | City/ County | City - $102,200/ County - $272,800 | N/A | Structural | 2016 | North Indian River Lagoon | 28.58027 | -80.80055 | 2018 | BMPTrains | yes | 107.8458 | 644.9444
39992 | City of Titusville | North IRL | A | IR1-5 | 0.35 | 0.47 | 0.16403 | 9.7297 | 1.4294 | 1.596 | 0.23447 | 1210 | Fixed Single Family Units | TV-19 | ST Teresa Basin | 757.9786 | City of Titusville | Brevard County | St. Theresa Basin TMDL Improvements | 2nd generation baffle box with media. | Baffle Boxes- Second Generation with Media | Completed | 2019 |  |  | A | 314 | $375,000 | $4,000 | City/ County | City - $102,200/ County - $272,800 | N/A | Structural | 2016 | North Indian River Lagoon | 28.58027 | -80.80055 | 2018 | BMPTrains | yes | 108.1321 | 663.8191
39993 | City of Titusville | North IRL | A | IR1-5 | 0.35 | 0.47 | 0.043398 | 9.7297 | 1.4294 | 0.42225 | 0.062033 | 1210 | Fixed Single Family Units | TV-19 | ST Teresa Basin | 757.9786 | City of Titusville | Brevard County | St. Theresa Basin TMDL Improvements | 2nd generation baffle box with media. | Baffle Boxes- Second Generation with Media | Completed | 2019 |  |  | A | 314 | $375,000 | $4,000 | City/ County | City - $102,200/ County - $272,800 | N/A | Structural | 2016 | North Indian River Lagoon | 28.58027 | -80.80055 | 2018 | BMPTrains | yes | 78.8124 | 175.6259
39994 | City of Titusville | North IRL | A | IR1-5 | 0.35 | 0.47 | 0.28482 | 8.7606 | 1.4422 | 2.4952 | 0.41078 | 1300 | Residential, High Density | TV-19 | ST Teresa Basin | 757.9786 | City of Titusville | Brevard County | St. Theresa Basin TMDL Improvements | 2nd generation baffle box with media. | Baffle Boxes- Second Generation with Media | Completed | 2019 |  |  | A | 314 | $375,000 | $4,000 | City/ County | City - $102,200/ County - $272,800 | N/A | Structural | 2016 | North Indian River Lagoon | 28.58027 | -80.80055 | 2018 | BMPTrains | yes | 152.2231 | 1152.6166
39995 | City of Titusville | North IRL | A | IR1-5 | 0.35 | 0.47 | 0.063844 | 8.7606 | 1.4422 | 0.55931 | 0.092079 | 1700 | Institutional (Educational,religious,health and military facilities) | TV-19 | ST Teresa Basin | 757.9786 | City of Titusville | Brevard County | St. Theresa Basin TMDL Improvements | 2nd generation baffle box with media. | Baffle Boxes- Second Generation with Media | Completed | 2019 |  |  | A | 314 | $375,000 | $4,000 | City/ County | City - $102,200/ County - $272,800 | N/A | Structural | 2016 | North Indian River Lagoon | 28.58027 | -80.80055 | 2018 | BMPTrains | yes | 114.3762 | 258.3681
39996 | City of Titusville | North IRL | A | IR1-5 | 0.35 | 0.47 | 0.090137 | 8.7606 | 1.4422 | 0.78966 | 0.13 | 1210 | Fixed Single Family Units | TV-19 | ST Teresa Basin | 757.9786 | City of Titusville | Brevard County | St. Theresa Basin TMDL Improvements | 2nd generation baffle box with media. | Baffle Boxes- Second Generation with Media | Completed | 2019 |  |  | A | 314 | $375,000 | $4,000 | City/ County | City - $102,200/ County - $272,800 | N/A | Structural | 2016 | North Indian River Lagoon | 28.58027 | -80.80055 | 2018 | BMPTrains | yes | 87.643 | 364.7715
39997 | City of Titusville | North IRL | A | IR1-5 | 0.35 | 0.47 | 0.084841 | 8.7606 | 1.4422 | 0.74326 | 0.12236 | 1210 | Fixed Single Family Units | TV-19 | ST Teresa Basin | 757.9786 | City of Titusville | Brevard County | St. Theresa Basin TMDL Improvements | 2nd generation baffle box with media. | Baffle Boxes- Second Generation with Media | Completed | 2019 |  |  | A | 314 | $375,000 | $4,000 | City/ County | City - $102,200/ County - $272,800 | N/A | Structural | 2016 | North Indian River Lagoon | 28.58027 | -80.80055 | 2018 | BMPTrains | yes | 75.7163 | 343.3389
39998 | City of Titusville | North IRL | A | IR1-5 | 0.35 | 0.47 | 0.054417 | 8.7606 | 1.4422 | 0.47673 | 0.078483 | 1210 | Fixed Single Family Units | TV-19 | ST Teresa Basin | 757.9786 | City of Titusville | Brevard County | St. Theresa Basin TMDL Improvements | 2nd generation baffle box with media. | Baffle Boxes- Second Generation with Media | Completed | 2019 |  |  | A | 314 | $375,000 | $4,000 | City/ County | City - $102,200/ County - $272,800 | N/A | Structural | 2016 | North Indian River Lagoon | 28.58027 | -80.80055 | 2018 | BMPTrains | yes | 59.8309 | 220.2195
39999 | City of Titusville | North IRL | A | IR1-5 | 0.35 | 0.47 | 0.013221 | 8.7606 | 1.4422 | 0.11583 | 0.019068 | 1210 | Fixed Single Family Units | TV-19 | ST Teresa Basin | 757.9786 | City of Titusville | Brevard County | St. Theresa Basin TMDL Improvements | 2nd generation baffle box with media. | Baffle Boxes- Second Generation with Media | Completed | 2019 |  |  | A | 314 | $375,000 | $4,000 | City/ County | City - $102,200/ County - $272,800 | N/A | Structural | 2016 | North Indian River Lagoon | 28.58027 | -80.80055 | 2018 | BMPTrains | yes | 33.6931 | 53.505
40000 | City of Titusville | North IRL | A | IR1-5 | 0.35 | 0.47 | 0.026485 | 8.7606 | 1.4422 | 0.23202 | 0.038198 | 1710 | Educational Facilities | TV-19 | ST Teresa Basin | 757.9786 | City of Titusville | Brevard County | St. Theresa Basin TMDL Improvements | 2nd generation baffle box with media. | Baffle Boxes- Second Generation with Media | Completed | 2019 |  |  | A | 314 | $375,000 | $4,000 | City/ County | City - $102,200/ County - $272,800 | N/A | Structural | 2016 | North Indian River Lagoon | 28.58027 | -80.80055 | 2018 | BMPTrains | yes | 51.0554 | 107.1804
40001 | City of Titusville | North IRL | A | IR1-5 | 0.35 | 0.47 | 0.18977 | 10.0948 | 1.4965 | 1.9157 | 0.28399 | 1200 | Residential, Medium Density-Two-five dwellingunits per acre | TV-19 | ST Teresa Basin | 757.9786 | City of Titusville | Brevard County | St. Theresa Basin TMDL Improvements | 2nd generation baffle box with media. | Baffle Boxes- Second Generation with Media | Completed | 2019 |  |  | A | 314 | $375,000 | $4,000 | City/ County | City - $102,200/ County - $272,800 | N/A | Structural | 2016 | North Indian River Lagoon | 28.58027 | -80.80055 | 2018 | BMPTrains | yes | 195.0167 | 767.982
40002 | City of Titusville | North IRL | A | IR1-5 | 0.35 | 0.47 | 0.12392 | 10.0948 | 1.4965 | 1.251 | 0.18545 | 1210 | Fixed Single Family Units | TV-19 | ST Teresa Basin | 757.9786 | City of Titusville | Brevard County | St. Theresa Basin TMDL Improvements | 2nd generation baffle box with media. | Baffle Boxes- Second Generation with Media | Completed | 2019 |  |  | A | 314 | $375,000 | $4,000 | City/ County | City - $102,200/ County - $272,800 | N/A | Structural | 2016 | North Indian River Lagoon | 28.58027 | -80.80055 | 2018 | BMPTrains | yes | 96.4656 | 501.5043
40003 | City of Titusville | North IRL | A | IR1-5 | 0.35 | 0.47 | 0.0024523 | 10.0948 | 1.4965 | 0.024756 | 0.0036698 | 1210 | Fixed Single Family Units | TV-19 | ST Teresa Basin | 757.9786 | City of Titusville | Brevard County | St. Theresa Basin TMDL Improvements | 2nd generation baffle box with media. | Baffle Boxes- Second Generation with Media | Completed | 2019 |  |  | A | 314 | $375,000 | $4,000 | City/ County | City - $102,200/ County - $272,800 | N/A | Structural | 2016 | North Indian River Lagoon | 28.58027 | -80.80055 | 2018 | BMPTrains | yes | 32.4388 | 9.9243
40004 | City of Titusville | North IRL | A | IR1-5 | 0.35 | 0.47 | 0.011342 | 10.0948 | 1.4965 | 0.11449 | 0.016972 | 1210 | Fixed Single Family Units | TV-19 | ST Teresa Basin | 757.9786 | City of Titusville | Brevard County | St. Theresa Basin TMDL Improvements | 2nd generation baffle box with media. | Baffle Boxes- Second Generation with Media | Completed | 2019 |  |  | A | 314 | $375,000 | $4,000 | City/ County | City - $102,200/ County - $272,800 | N/A | Structural | 2016 | North Indian River Lagoon | 28.58027 | -80.80055 | 2018 | BMPTrains | yes | 45.4982 | 45.8982
40005 | City of Titusville | North IRL | A | IR1-5 | 0.35 | 0.47 | 0.012538 | 10.0948 | 1.4965 | 0.12657 | 0.018763 | 1210 | Fixed Single Family Units | TV-19 | ST Teresa Basin | 757.9786 | City of Titusville | Brevard County | St. Theresa Basin TMDL Improvements | 2nd generation baffle box with media. | Baffle Boxes- Second Generation with Media | Completed | 2019 |  |  | A | 314 | $375,000 | $4,000 | City/ County | City - $102,200/ County - $272,800 | N/A | Structural | 2016 | North Indian River Lagoon | 28.58027 | -80.80055 | 2018 | BMPTrains | yes | 60.7096 | 50.7412
40006 | City of Titusville | North IRL | A | IR1-5 | 0.35 | 0.47 | 0.26843 | 10.0948 | 1.4965 | 2.7097 | 0.4017 | 1210 | Fixed Single Family Units | TV-19 | ST Teresa Basin | 757.9786 | City of Titusville | Brevard County | St. Theresa Basin TMDL Improvements | 2nd generation baffle box with media. | Baffle Boxes- Second Generation with Media | Completed | 2019 |  |  | A | 314 | $375,000 | $4,000 | City/ County | City - $102,200/ County - $272,800 | N/A | Structural | 2016 | North Indian River Lagoon | 28.58027 | -80.80055 | 2018 | BMPTrains | yes | 129.4898 | 1086.2981
40007 | City of Titusville | North IRL | A | IR1-5 | 0.35 | 0.47 | 0.009304 | 10.0948 | 1.4965 | 0.093922 | 0.013923 | 1210 | Fixed Single Family Units | TV-19 | ST Teresa Basin | 757.9786 | City of Titusville | Brevard County | St. Theresa Basin TMDL Improvements | 2nd generation baffle box with media. | Baffle Boxes- Second Generation with Media | Completed | 2019 |  |  | A | 314 | $375,000 | $4,000 | City/ County | City - $102,200/ County - $272,800 | N/A | Structural | 2016 | North Indian River Lagoon | 28.58027 | -80.80055 | 2018 | BMPTrains | yes | 68.8511 | 37.652
40008 | City of Titusville | North IRL | A | IR1-5 | 0.35 | 0.47 | 0.087571 | 10.0844 | 1.4951 | 0.8831 | 0.13093 | 1210 | Fixed Single Family Units | TV-19 | ST Teresa Basin | 757.9786 | City of Titusville | Brevard County | St. Theresa Basin TMDL Improvements | 2nd generation baffle box with media. | Baffle Boxes- Second Generation with Media | Completed | 2019 |  |  | A | 314 | $375,000 | $4,000 | City/ County | City - $102,200/ County - $272,800 | N/A | Structural | 2016 | North Indian River Lagoon | 28.58027 | -80.80055 | 2018 | BMPTrains | yes | 76.2289 | 354.388
40009 | City of Titusville | North IRL | A | IR1-5 | 0.35 | 0.47 | 0.12756 | 10.0844 | 1.4951 | 1.2864 | 0.19072 | 1210 | Fixed Single Family Units | TV-19 | ST Teresa Basin | 757.9786 | City of Titusville | Brevard County | St. Theresa Basin TMDL Improvements | 2nd generation baffle box with media. | Baffle Boxes- Second Generation with Media | Completed | 2019 |  |  | A | 314 | $375,000 | $4,000 | City/ County | City - $102,200/ County - $272,800 | N/A | Structural | 2016 | North Indian River Lagoon | 28.58027 | -80.80055 | 2018 | BMPTrains | yes | 91.0348 | 516.2153
40010 | City of Titusville | North IRL | A | IR1-5 | 0.35 | 0.47 | 0.051691 | 10.0844 | 1.4951 | 0.52128 | 0.077285 | 1210 | Fixed Single Family Units | TV-19 | ST Teresa Basin | 757.9786 | City of Titusville | Brevard County | St. Theresa Basin TMDL Improvements | 2nd generation baffle box with media. | Baffle Boxes- Second Generation with Media | Completed | 2019 |  |  | A | 314 | $375,000 | $4,000 | City/ County | City - $102,200/ County - $272,800 | N/A | Structural | 2016 | North Indian River Lagoon | 28.58027 | -80.80055 | 2018 | BMPTrains | yes | 62.0503 | 209.187
40011 | City of Titusville | North IRL | A | IR1-5 | 0.35 | 0.47 | 0.060972 | 10.0844 | 1.4951 | 0.61486 | 0.091161 | 1210 | Fixed Single Family Units | TV-19 | ST Teresa Basin | 757.9786 | City of Titusville | Brevard County | St. Theresa Basin TMDL Improvements | 2nd generation baffle box with media. | Baffle Boxes- Second Generation with Media | Completed | 2019 |  |  | A | 314 | $375,000 | $4,000 | City/ County | City - $102,200/ County - $272,800 | N/A | Structural | 2016 | North Indian River Lagoon | 28.58027 | -80.80055 | 2018 | BMPTrains | yes | 73.5074 | 246.7438
40012 | City of Titusville | North IRL | A | IR1-5 | 0.35 | 0.47 | 0.15629 | 10.0844 | 1.4951 | 1.5761 | 0.23367 | 1210 | Fixed Single Family Units | TV-19 | ST Teresa Basin | 757.9786 | City of Titusville | Brevard County | St. Theresa Basin TMDL Improvements | 2nd generation baffle box with media. | Baffle Boxes- Second Generation with Media | Completed | 2019 |  |  | A | 314 | $375,000 | $4,000 | City/ County | City - $102,200/ County - $272,800 | N/A | Structural | 2016 | North Indian River Lagoon | 28.58027 | -80.80055 | 2018 | BMPTrains | yes | 101.3139 | 632.4771
40013 | City of Titusville | North IRL | A | IR1-5 | 0.35 | 0.47 | 0.13368 | 10.0844 | 1.4951 | 1.3481 | 0.19987 | 1210 | Fixed Single Family Units | TV-19 | ST Teresa Basin | 757.9786 | City of Titusville | Brevard County | St. Theresa Basin TMDL Improvements | 2nd generation baffle box with media. | Baffle Boxes- Second Generation with Media | Completed | 2019 |  |  | A | 314 | $375,000 | $4,000 | City/ County | City - $102,200/ County - $272,800 | N/A | Structural | 2016 | North Indian River Lagoon | 28.58027 | -80.80055 | 2018 | BMPTrains | yes | 95.168 | 540.9886
40014 | City of Titusville | North IRL | A | IR1-5 | 0.35 | 0.47 | 0.15629 | 11.0249 | 2.0772 | 1.7231 | 0.32465 | 1300 | Residential, High Density | TV-19 | ST Teresa Basin | 757.9786 | City of Titusville | Brevard County | St. Theresa Basin TMDL Improvements | 2nd generation baffle box with media. | Baffle Boxes- Second Generation with Media | Completed | 2019 |  |  | A | 314 | $375,000 | $4,000 | City/ County | City - $102,200/ County - $272,800 | N/A | Structural | 2016 | North Indian River Lagoon | 28.58027 | -80.80055 | 2018 | BMPTrains | yes | 100.9747 | 632.4887
40015 | City of Titusville | North IRL | A | IR1-5 | 0.35 | 0.47 | 0.17242 | 11.0249 | 2.0772 | 1.9009 | 0.35815 | 1300 | Residential, High Density | TV-19 | ST Teresa Basin | 757.9786 | City of Titusville | Brevard County | St. Theresa Basin TMDL Improvements | 2nd generation baffle box with media. | Baffle Boxes- Second Generation with Media | Completed | 2019 |  |  | A | 314 | $375,000 | $4,000 | City/ County | City - $102,200/ County - $272,800 | N/A | Structural | 2016 | North Indian River Lagoon | 28.58027 | -80.80055 | 2018 | BMPTrains | yes | 107.4868 | 697.7474
40016 | City of Titusville | North IRL | A | IR1-5 | 0.35 | 0.47 | 0.098095 | 11.0249 | 2.0772 | 1.0815 | 0.20376 | 1300 | Residential, High Density | TV-19 | ST Teresa Basin | 757.9786 | City of Titusville | Brevard County | St. Theresa Basin TMDL Improvements | 2nd generation baffle box with media. | Baffle Boxes- Second Generation with Media | Completed | 2019 |  |  | A | 314 | $375,000 | $4,000 | City/ County | City - $102,200/ County - $272,800 | N/A | Structural | 2016 | North Indian River Lagoon | 28.58027 | -80.80055 | 2018 | BMPTrains | yes | 79.9413 | 396.9772
40017 | City of Titusville | North IRL | A | IR1-5 | 0.35 | 0.47 | 0.19096 | 11.0249 | 2.0772 | 2.1053 | 0.39666 | 1300 | Residential, High Density | TV-19 | ST Teresa Basin | 757.9786 | City of Titusville | Brevard County | St. Theresa Basin TMDL Improvements | 2nd generation baffle box with media. | Baffle Boxes- Second Generation with Media | Completed | 2019 |  |  | A | 314 | $375,000 | $4,000 | City/ County | City - $102,200/ County - $272,800 | N/A | Structural | 2016 | North Indian River Lagoon | 28.58027 | -80.80055 | 2018 | BMPTrains | yes | 111.3713 | 772.7867
40018 | City of Titusville | North IRL | A | IR1-5 | 0.35 | 0.47 | 0.21698 | 9.7297 | 1.4294 | 2.1112 | 0.31016 | 1210 | Fixed Single Family Units | TV-19 | ST Teresa Basin | 757.9786 | City of Titusville | Brevard County | St. Theresa Basin TMDL Improvements | 2nd generation baffle box with media. | Baffle Boxes- Second Generation with Media | Completed | 2019 |  |  | A | 314 | $375,000 | $4,000 | City/ County | City - $102,200/ County - $272,800 | N/A | Structural | 2016 | North Indian River Lagoon | 28.58027 | -80.80055 | 2018 | BMPTrains | yes | 120.3662 | 878.1018
40019 | City of Titusville | North IRL | A | IR1-5 | 0.35 | 0.47 | 0.094469 | 9.7297 | 1.4294 | 0.91916 | 0.13503 | 1210 | Fixed Single Family Units | TV-19 | ST Teresa Basin | 757.9786 | City of Titusville | Brevard County | St. Theresa Basin TMDL Improvements | 2nd generation baffle box with media. | Baffle Boxes- Second Generation with Media | Completed | 2019 |  |  | A | 314 | $375,000 | $4,000 | City/ County | City - $102,200/ County - $272,800 | N/A | Structural | 2016 | North Indian River Lagoon | 28.58027 | -80.80055 | 2018 | BMPTrains | yes | 80.7382 | 382.3039
40020 | City of Titusville | North IRL | A | IR1-5 | 0.35 | 0.47 | 0.1257 | 9.8247 | 1.4469 | 1.2349 | 0.18187 | 1200 | Residential, Medium Density-Two-five dwellingunits per acre | TV-19 | ST Teresa Basin | 757.9786 | City of Titusville | Brevard County | St. Theresa Basin TMDL Improvements | 2nd generation baffle box with media. | Baffle Boxes- Second Generation with Media | Completed | 2019 |  |  | A | 314 | $375,000 | $4,000 | City/ County | City - $102,200/ County - $272,800 | N/A | Structural | 2016 | North Indian River Lagoon | 28.58027 | -80.80055 | 2018 | BMPTrains | yes | 120.3502 | 508.6714
40021 | City of Titusville | North IRL | A | IR1-5 | 0.35 | 0.47 | 0.062925 | 9.8247 | 1.4469 | 0.61821 | 0.091045 | 1210 | Fixed Single Family Units | TV-19 | ST Teresa Basin | 757.9786 | City of Titusville | Brevard County | St. Theresa Basin TMDL Improvements | 2nd generation baffle box with media. | Baffle Boxes- Second Generation with Media | Completed | 2019 |  |  | A | 314 | $375,000 | $4,000 | City/ County | City - $102,200/ County - $272,800 | N/A | Structural | 2016 | North Indian River Lagoon | 28.58027 | -80.80055 | 2018 | BMPTrains | yes | 79.5269 | 254.6466
40022 | City of Titusville | North IRL | A | IR1-5 | 0.35 | 0.47 | 0.060092 | 9.8247 | 1.4469 | 0.59039 | 0.086947 | 1210 | Fixed Single Family Units | TV-19 | ST Teresa Basin | 757.9786 | City of Titusville | Brevard County | St. Theresa Basin TMDL Improvements | 2nd generation baffle box with media. | Baffle Boxes- Second Generation with Media | Completed | 2019 |  |  | A | 314 | $375,000 | $4,000 | City/ County | City - $102,200/ County - $272,800 | N/A | Structural | 2016 | North Indian River Lagoon | 28.58027 | -80.80055 | 2018 | BMPTrains | yes | 79.1123 | 243.1848
40023 | City of Titusville | North IRL | A | IR1-5 | 0.35 | 0.47 | 0.054936 | 9.8247 | 1.4469 | 0.53973 | 0.079487 | 1210 | Fixed Single Family Units | TV-19 | ST Teresa Basin | 757.9786 | City of Titusville | Brevard County | St. Theresa Basin TMDL Improvements | 2nd generation baffle box with media. | Baffle Boxes- Second Generation with Media | Completed | 2019 |  |  | A | 314 | $375,000 | $4,000 | City/ County | City - $102,200/ County - $272,800 | N/A | Structural | 2016 | North Indian River Lagoon | 28.58027 | -80.80055 | 2018 | BMPTrains | yes | 60.8505 | 222.3195
40024 | City of Titusville | North IRL | A | IR1-5 | 0.35 | 0.47 | 0.19286 | 9.8247 | 1.4469 | 1.8948 | 0.27905 | 1210 | Fixed Single Family Units | TV-19 | ST Teresa Basin | 757.9786 | City of Titusville | Brevard County | St. Theresa Basin TMDL Improvements | 2nd generation baffle box with media. | Baffle Boxes- Second Generation with Media | Completed | 2019 |  |  | A | 314 | $375,000 | $4,000 | City/ County | City - $102,200/ County - $272,800 | N/A | Structural | 2016 | North Indian River Lagoon | 28.58027 | -80.80055 | 2018 | BMPTrains | yes | 112.7517 | 780.4757
40025 | City of Titusville | North IRL | A | IR1-5 | 0.35 | 0.47 | 0.12126 | 9.8247 | 1.4469 | 1.1913 | 0.17544 | 1210 | Fixed Single Family Units | TV-19 | ST Teresa Basin | 757.9786 | City of Titusville | Brevard County | St. Theresa Basin TMDL Improvements | 2nd generation baffle box with media. | Baffle Boxes- Second Generation with Media | Completed | 2019 |  |  | A | 314 | $375,000 | $4,000 | City/ County | City - $102,200/ County - $272,800 | N/A | Structural | 2016 | North Indian River Lagoon | 28.58027 | -80.80055 | 2018 | BMPTrains | yes | 90.6072 | 490.702
40026 | City of Titusville | North IRL | A | IR1-5 | 0.35 | 0.47 | 0.61776 | 11.8269 | 2.3347 | 7.3063 | 1.4423 | 1340 | Residential, High density; Multiple Dwelling Units, High Rise <Three stories or more> | TV-19 | ST Teresa Basin | 757.9786 | City of Titusville | Brevard County | St. Theresa Basin TMDL Improvements | 2nd generation baffle box with media. | Baffle Boxes- Second Generation with Media | Completed | 2019 |  |  | A | 314 | $375,000 | $4,000 | City/ County | City - $102,200/ County - $272,800 | N/A | Structural | 2016 | North Indian River Lagoon | 28.58027 | -80.80055 | 2018 | BMPTrains | yes | 200 | 2500
40027 | City of Titusville | North IRL | A | IR1-5 | 0.35 | 0.47 | 0.0017726 | 8.1384 | 1.2023 | 0.014426 | 0.0021312 | 1200 | Residential, Medium Density-Two-five dwellingunits per acre | TV-19 | ST Teresa Basin | 757.9786 | City of Titusville | Brevard County | St. Theresa Basin TMDL Improvements | 2nd generation baffle box with media. | Baffle Boxes- Second Generation with Media | Completed | 2019 |  |  | A | 314 | $375,000 | $4,000 | City/ County | City - $102,200/ County - $272,800 | N/A | Structural | 2016 | North Indian River Lagoon | 28.58027 | -80.80055 | 2018 | BMPTrains | yes | 13.1299 | 7.1736
40028 | City of Titusville | North IRL | A | IR1-5 | 0.35 | 0.47 | 0.33763 | 8.1615 | 1.1212 | 2.7555 | 0.37853 | 1200 | Residential, Medium Density-Two-five dwellingunits per acre | TV-19 | ST Teresa Basin | 757.9786 | City of Titusville | Brevard County | St. Theresa Basin TMDL Improvements | 2nd generation baffle box with media. | Baffle Boxes- Second Generation with Media | Completed | 2019 |  |  | A | 314 | $375,000 | $4,000 | City/ County | City - $102,200/ County - $272,800 | N/A | Structural | 2016 | North Indian River Lagoon | 28.58027 | -80.80055 | 2018 | BMPTrains | yes | 153.8508 | 1366.3293
40029 | City of Titusville | North IRL | A | IR1-5 | 0.35 | 0.47 | 0.036769 | 8.1615 | 1.1212 | 0.30009 | 0.041224 | 1400 | Commercial and Services | TV-19 | ST Teresa Basin | 757.9786 | City of Titusville | Brevard County | St. Theresa Basin TMDL Improvements | 2nd generation baffle box with media. | Baffle Boxes- Second Generation with Media | Completed | 2019 |  |  | A | 314 | $375,000 | $4,000 | City/ County | City - $102,200/ County - $272,800 | N/A | Structural | 2016 | North Indian River Lagoon | 28.58027 | -80.80055 | 2018 | BMPTrains | yes | 87.8454 | 148.7983
40030 | City of Titusville | North IRL | A | IR1-5 | 0.35 | 0.47 | 0.23288 | 8.1615 | 1.1212 | 1.9007 | 0.2611 | 8120 | Railroads | TV-19 | ST Teresa Basin | 757.9786 | City of Titusville | Brevard County | St. Theresa Basin TMDL Improvements | 2nd generation baffle box with media. | Baffle Boxes- Second Generation with Media | Completed | 2019 |  |  | A | 314 | $375,000 | $4,000 | City/ County | City - $102,200/ County - $272,800 | N/A | Structural | 2016 | North Indian River Lagoon | 28.58027 | -80.80055 | 2018 | BMPTrains | yes | 137.7237 | 942.4467
40031 | City of Titusville | North IRL | A | IR1-5 | 0.35 | 0.47 | 0.0090449 | 8.1615 | 1.1212 | 0.07382 | 0.010141 | 1210 | Fixed Single Family Units | TV-19 | ST Teresa Basin | 757.9786 | City of Titusville | Brevard County | St. Theresa Basin TMDL Improvements | 2nd generation baffle box with media. | Baffle Boxes- Second Generation with Media | Completed | 2019 |  |  | A | 314 | $375,000 | $4,000 | City/ County | City - $102,200/ County - $272,800 | N/A | Structural | 2016 | North Indian River Lagoon | 28.58027 | -80.80055 | 2018 | BMPTrains | yes | 25.3342 | 36.6032
40032 | City of Titusville | North IRL | A | IR1-5 | 0.35 | 0.47 | 0.0014388 | 8.1615 | 1.1212 | 0.011742 | 0.0016131 | 1210 | Fixed Single Family Units | TV-19 | ST Teresa Basin | 757.9786 | City of Titusville | Brevard County | St. Theresa Basin TMDL Improvements | 2nd generation baffle box with media. | Baffle Boxes- Second Generation with Media | Completed | 2019 |  |  | A | 314 | $375,000 | $4,000 | City/ County | City - $102,200/ County - $272,800 | N/A | Structural | 2016 | North Indian River Lagoon | 28.58027 | -80.80055 | 2018 | BMPTrains | yes | 19.63 | 5.8225
40033 | Natural Lands | North IRL | A | IR1-5 | 0.35 | 0.47 | 0.61776 | 4.4465 | 0.55316 | 2.7469 | 0.34172 | 4340 | Hardwood Conifer Mixed | TV-19 | ST Teresa Basin | 757.9786 | City of Titusville | Brevard County | St. Theresa Basin TMDL Improvements | 2nd generation baffle box with media. | Baffle Boxes- Second Generation with Media | Completed | 2019 |  |  | A | 314 | $375,000 | $4,000 | City/ County | City - $102,200/ County - $272,800 | N/A | Structural | 2016 | North Indian River Lagoon | 28.58027 | -80.80055 | 2018 | BMPTrains | yes | 200 | 2500
40034 | City of Titusville | North IRL | A | IR1-5 | 0.35 | 0.47 | 0.2689 | 3.1028 | 0.45211 | 0.83433 | 0.12157 | 1200 | Residential, Medium Density-Two-five dwellingunits per acre | TV-19 | ST Teresa Basin | 757.9786 | City of Titusville | Brevard County | St. Theresa Basin TMDL Improvements | 2nd generation baffle box with media. | Baffle Boxes- Second Generation with Media | Completed | 2019 |  |  | A | 314 | $375,000 | $4,000 | City/ County | City - $102,200/ County - $272,800 | N/A | Structural | 2016 | North Indian River Lagoon | 28.58027 | -80.80055 | 2018 | BMPTrains | yes | 259.4939 | 1088.1936
40035 | Natural Lands | North IRL | A | IR1-5 | 0.35 | 0.47 | 0.167 | 3.1028 | 0.45211 | 0.51815 | 0.075501 | 5300 | Reservoirs | TV-19 | ST Teresa Basin | 757.9786 | City of Titusville | Brevard County | St. Theresa Basin TMDL Improvements | 2nd generation baffle box with media. | Baffle Boxes- Second Generation with Media | Completed | 2019 |  |  | A | 314 | $375,000 | $4,000 | City/ County | City - $102,200/ County - $272,800 | N/A | Structural | 2016 | North Indian River Lagoon | 28.58027 | -80.80055 | 2018 | BMPTrains | yes | 129.2467 | 675.8078
40036 | City of Titusville | North IRL | A | IR1-5 | 0.35 | 0.47 | 0.0029887 | 3.1028 | 0.45211 | 0.0092734 | 0.0013513 | 1210 | Fixed Single Family Units | TV-19 | ST Teresa Basin | 757.9786 | City of Titusville | Brevard County | St. Theresa Basin TMDL Improvements | 2nd generation baffle box with media. | Baffle Boxes- Second Generation with Media | Completed | 2019 |  |  | A | 314 | $375,000 | $4,000 | City/ County | City - $102,200/ County - $272,800 | N/A | Structural | 2016 | North Indian River Lagoon | 28.58027 | -80.80055 | 2018 | BMPTrains | yes | 24.0613 | 12.095
40037 | City of Titusville | North IRL | A | IR1-5 | 0.35 | 0.47 | 0.16454 | 3.1028 | 0.45211 | 0.51052 | 0.074389 | 1210 | Fixed Single Family Units | TV-19 | ST Teresa Basin | 757.9786 | City of Titusville | Brevard County | St. Theresa Basin TMDL Improvements | 2nd generation baffle box with media. | Baffle Boxes- Second Generation with Media | Completed | 2019 |  |  | A | 314 | $375,000 | $4,000 | City/ County | City - $102,200/ County - $272,800 | N/A | Structural | 2016 | North Indian River Lagoon | 28.58027 | -80.80055 | 2018 | BMPTrains | yes | 112.8205 | 665.8559
40038 | City of Titusville | North IRL | A | IR1-5 | 0.35 | 0.47 | 0.014344 | 3.1028 | 0.45211 | 0.044506 | 0.0064851 | 1210 | Fixed Single Family Units | TV-19 | ST Teresa Basin | 757.9786 | City of Titusville | Brevard County | St. Theresa Basin TMDL Improvements | 2nd generation baffle box with media. | Baffle Boxes- Second Generation with Media | Completed | 2019 |  |  | A | 314 | $375,000 | $4,000 | City/ County | City - $102,200/ County - $272,800 | N/A | Structural | 2016 | North Indian River Lagoon | 28.58027 | -80.80055 | 2018 | BMPTrains | yes | 39.596 | 58.0476
40039 | City of Titusville | North IRL | A | IR1-5 | 0.35 | 0.47 | 0.011257 | 9.9968 | 1.4793 | 0.11253 | 0.016653 | 1200 | Residential, Medium Density-Two-five dwellingunits per acre | TV-19 | ST Teresa Basin | 757.9786 | City of Titusville | Brevard County | St. Theresa Basin TMDL Improvements | 2nd generation baffle box with media. | Baffle Boxes- Second Generation with Media | Completed | 2019 |  |  | A | 314 | $375,000 | $4,000 | City/ County | City - $102,200/ County - $272,800 | N/A | Structural | 2016 | North Indian River Lagoon | 28.58027 | -80.80055 | 2018 | BMPTrains | yes | 35.4137 | 45.5558
40040 | City of Titusville | North IRL | A | IR1-5 | 0.35 | 0.47 | 0.068526 | 9.9968 | 1.4793 | 0.68504 | 0.10137 | 1210 | Fixed Single Family Units | TV-19 | ST Teresa Basin | 757.9786 | City of Titusville | Brevard County | St. Theresa Basin TMDL Improvements | 2nd generation baffle box with media. | Baffle Boxes- Second Generation with Media | Completed | 2019 |  |  | A | 314 | $375,000 | $4,000 | City/ County | City - $102,200/ County - $272,800 | N/A | Structural | 2016 | North Indian River Lagoon | 28.58027 | -80.80055 | 2018 | BMPTrains | yes | 69.287 | 277.3147
40041 | City of Titusville | North IRL | A | IR1-5 | 0.35 | 0.47 | 0.096405 | 9.9968 | 1.4793 | 0.96374 | 0.14262 | 1210 | Fixed Single Family Units | TV-19 | ST Teresa Basin | 757.9786 | City of Titusville | Brevard County | St. Theresa Basin TMDL Improvements | 2nd generation baffle box with media. | Baffle Boxes- Second Generation with Media | Completed | 2019 |  |  | A | 314 | $375,000 | $4,000 | City/ County | City - $102,200/ County - $272,800 | N/A | Structural | 2016 | North Indian River Lagoon | 28.58027 | -80.80055 | 2018 | BMPTrains | yes | 84.4999 | 390.1384
40042 | City of Titusville | North IRL | A | IR1-5 | 0.35 | 0.47 | 0.11915 | 9.9968 | 1.4793 | 1.1911 | 0.17626 | 1210 | Fixed Single Family Units | TV-19 | ST Teresa Basin | 757.9786 | City of Titusville | Brevard County | St. Theresa Basin TMDL Improvements | 2nd generation baffle box with media. | Baffle Boxes- Second Generation with Media | Completed | 2019 |  |  | A | 314 | $375,000 | $4,000 | City/ County | City - $102,200/ County - $272,800 | N/A | Structural | 2016 | North Indian River Lagoon | 28.58027 | -80.80055 | 2018 | BMPTrains | yes | 90.7172 | 482.1868
40043 | City of Titusville | North IRL | A | IR1-5 | 0.35 | 0.47 | 0.2149 | 9.9968 | 1.4793 | 2.1483 | 0.31792 | 1210 | Fixed Single Family Units | TV-19 | ST Teresa Basin | 757.9786 | City of Titusville | Brevard County | St. Theresa Basin TMDL Improvements | 2nd generation baffle box with media. | Baffle Boxes- Second Generation with Media | Completed | 2019 |  |  | A | 314 | $375,000 | $4,000 | City/ County | City - $102,200/ County - $272,800 | N/A | Structural | 2016 | North Indian River Lagoon | 28.58027 | -80.80055 | 2018 | BMPTrains | yes | 126.4259 | 869.6873
40044 | City of Titusville | North IRL | A | IR1-5 | 0.35 | 0.47 | 0.068297 | 9.9968 | 1.4793 | 0.68275 | 0.10104 | 1210 | Fixed Single Family Units | TV-19 | ST Teresa Basin | 757.9786 | City of Titusville | Brevard County | St. Theresa Basin TMDL Improvements | 2nd generation baffle box with media. | Baffle Boxes- Second Generation with Media | Completed | 2019 |  |  | A | 314 | $375,000 | $4,000 | City/ County | City - $102,200/ County - $272,800 | N/A | Structural | 2016 | North Indian River Lagoon | 28.58027 | -80.80055 | 2018 | BMPTrains | yes | 82.1536 | 276.3901
40045 | City of Titusville | North IRL | A | IR1-5 | 0.35 | 0.47 | 0.039222 | 9.9968 | 1.4793 | 0.3921 | 0.058023 | 1210 | Fixed Single Family Units | TV-19 | ST Teresa Basin | 757.9786 | City of Titusville | Brevard County | St. Theresa Basin TMDL Improvements | 2nd generation baffle box with media. | Baffle Boxes- Second Generation with Media | Completed | 2019 |  |  | A | 314 | $375,000 | $4,000 | City/ County | City - $102,200/ County - $272,800 | N/A | Structural | 2016 | North Indian River Lagoon | 28.58027 | -80.80055 | 2018 | BMPTrains | yes | 52.1981 | 158.7269
40046 | City of Titusville | North IRL | A | IR1-5 | 0.35 | 0.47 | 0.27084 | 9.2319 | 1.4481 | 2.5003 | 0.39219 | 1200 | Residential, Medium Density-Two-five dwellingunits per acre | TV-19 | ST Teresa Basin | 757.9786 | City of Titusville | Brevard County | St. Theresa Basin TMDL Improvements | 2nd generation baffle box with media. | Baffle Boxes- Second Generation with Media | Completed | 2019 |  |  | A | 314 | $375,000 | $4,000 | City/ County | City - $102,200/ County - $272,800 | N/A | Structural | 2016 | North Indian River Lagoon | 28.58027 | -80.80055 | 2018 | BMPTrains | yes | 153.9919 | 1096.0355
40047 | City of Titusville | North IRL | A | IR1-5 | 0.35 | 0.47 | 0.049132 | 9.2319 | 1.4481 | 0.45358 | 0.071146 | 1300 | Residential, High Density | TV-19 | ST Teresa Basin | 757.9786 | City of Titusville | Brevard County | St. Theresa Basin TMDL Improvements | 2nd generation baffle box with media. | Baffle Boxes- Second Generation with Media | Completed | 2019 |  |  | A | 314 | $375,000 | $4,000 | City/ County | City - $102,200/ County - $272,800 | N/A | Structural | 2016 | North Indian River Lagoon | 28.58027 | -80.80055 | 2018 | BMPTrains | yes | 90.3527 | 198.8305
40048 | City of Titusville | North IRL | A | IR1-5 | 0.35 | 0.47 | 0.14512 | 9.2319 | 1.4481 | 1.3397 | 0.21014 | 8120 | Railroads | TV-19 | ST Teresa Basin | 757.9786 | City of Titusville | Brevard County | St. Theresa Basin TMDL Improvements | 2nd generation baffle box with media. | Baffle Boxes- Second Generation with Media | Completed | 2019 |  |  | A | 314 | $375,000 | $4,000 | City/ County | City - $102,200/ County - $272,800 | N/A | Structural | 2016 | North Indian River Lagoon | 28.58027 | -80.80055 | 2018 | BMPTrains | yes | 126.2045 | 587.261
40049 | City of Titusville | North IRL | A | IR1-5 | 0.35 | 0.47 | 0.068524 | 9.2319 | 1.4481 | 0.63261 | 0.099227 | 1210 | Fixed Single Family Units | TV-19 | ST Teresa Basin | 757.9786 | City of Titusville | Brevard County | St. Theresa Basin TMDL Improvements | 2nd generation baffle box with media. | Baffle Boxes- Second Generation with Media | Completed | 2019 |  |  | A | 314 | $375,000 | $4,000 | City/ County | City - $102,200/ County - $272,800 | N/A | Structural | 2016 | North Indian River Lagoon | 28.58027 | -80.80055 | 2018 | BMPTrains | yes | 75.7616 | 277.3078
40050 | City of Titusville | North IRL | A | IR1-5 | 0.35 | 0.47 | 0.084156 | 9.2319 | 1.4481 | 0.77692 | 0.12186 | 1300 | Residential, High Density | TV-19 | ST Teresa Basin | 757.9786 | City of Titusville | Brevard County | St. Theresa Basin TMDL Improvements | 2nd generation baffle box with media. | Baffle Boxes- Second Generation with Media | Completed | 2019 |  |  | A | 314 | $375,000 | $4,000 | City/ County | City - $102,200/ County - $272,800 | N/A | Structural | 2016 | North Indian River Lagoon | 28.58027 | -80.80055 | 2018 | BMPTrains | yes | 108.0751 | 340.5652
40051 | City of Titusville | North IRL | A | IR1-5 | 0.35 | 0.47 | 0.61776 | 11.8614 | 2.3404 | 7.3275 | 1.4458 | 1300 | Residential, High Density | TV-19 | ST Teresa Basin | 757.9786 | City of Titusville | Brevard County | St. Theresa Basin TMDL Improvements | 2nd generation baffle box with media. | Baffle Boxes- Second Generation with Media | Completed | 2019 |  |  | A | 314 | $375,000 | $4,000 | City/ County | City - $102,200/ County - $272,800 | N/A | Structural | 2016 | North Indian River Lagoon | 28.58027 | -80.80055 | 2018 | BMPTrains | yes | 200 | 2500
40052 | City of Titusville | North IRL | A | IR1-5 | 0.35 | 0.47 | 0.09637 | 10.0683 | 1.4918 | 0.97028 | 0.14377 | 1210 | Fixed Single Family Units | TV-19 | ST Teresa Basin | 757.9786 | City of Titusville | Brevard County | St. Theresa Basin TMDL Improvements | 2nd generation baffle box with media. | Baffle Boxes- Second Generation with Media | Completed | 2019 |  |  | A | 314 | $375,000 | $4,000 | City/ County | City - $102,200/ County - $272,800 | N/A | Structural | 2016 | North Indian River Lagoon | 28.58027 | -80.80055 | 2018 | BMPTrains | yes | 79.9964 | 389.9972
40053 | City of Titusville | North IRL | A | IR1-5 | 0.35 | 0.47 | 0.13213 | 10.0683 | 1.4918 | 1.3304 | 0.19712 | 1210 | Fixed Single Family Units | TV-19 | ST Teresa Basin | 757.9786 | City of Titusville | Brevard County | St. Theresa Basin TMDL Improvements | 2nd generation baffle box with media. | Baffle Boxes- Second Generation with Media | Completed | 2019 |  |  | A | 314 | $375,000 | $4,000 | City/ County | City - $102,200/ County - $272,800 | N/A | Structural | 2016 | North Indian River Lagoon | 28.58027 | -80.80055 | 2018 | BMPTrains | yes | 92.5053 | 534.7279
40054 | City of Titusville | North IRL | A | IR1-5 | 0.35 | 0.47 | 0.05535 | 10.0683 | 1.4918 | 0.55728 | 0.082573 | 1210 | Fixed Single Family Units | TV-19 | ST Teresa Basin | 757.9786 | City of Titusville | Brevard County | St. Theresa Basin TMDL Improvements | 2nd generation baffle box with media. | Baffle Boxes- Second Generation with Media | Completed | 2019 |  |  | A | 314 | $375,000 | $4,000 | City/ County | City - $102,200/ County - $272,800 | N/A | Structural | 2016 | North Indian River Lagoon | 28.58027 | -80.80055 | 2018 | BMPTrains | yes | 65.1985 | 223.9954
40055 | City of Titusville | North IRL | A | IR1-5 | 0.35 | 0.47 | 0.11413 | 10.0683 | 1.4918 | 1.1491 | 0.17026 | 1210 | Fixed Single Family Units | TV-19 | ST Teresa Basin | 757.9786 | City of Titusville | Brevard County | St. Theresa Basin TMDL Improvements | 2nd generation baffle box with media. | Baffle Boxes- Second Generation with Media | Completed | 2019 |  |  | A | 314 | $375,000 | $4,000 | City/ County | City - $102,200/ County - $272,800 | N/A | Structural | 2016 | North Indian River Lagoon | 28.58027 | -80.80055 | 2018 | BMPTrains | yes | 88.1034 | 461.8571
40056 | City of Titusville | North IRL | A | IR1-5 | 0.35 | 0.47 | 0.15667 | 10.0683 | 1.4918 | 1.5774 | 0.23373 | 1210 | Fixed Single Family Units | TV-19 | ST Teresa Basin | 757.9786 | City of Titusville | Brevard County | St. Theresa Basin TMDL Improvements | 2nd generation baffle box with media. | Baffle Boxes- Second Generation with Media | Completed | 2019 |  |  | A | 314 | $375,000 | $4,000 | City/ County | City - $102,200/ County - $272,800 | N/A | Structural | 2016 | North Indian River Lagoon | 28.58027 | -80.80055 | 2018 | BMPTrains | yes | 100.9853 | 634.03
40057 | City of Titusville | North IRL | A | IR1-5 | 0.35 | 0.47 | 0.063109 | 10.0683 | 1.4918 | 0.6354 | 0.094147 | 1210 | Fixed Single Family Units | TV-19 | ST Teresa Basin | 757.9786 | City of Titusville | Brevard County | St. Theresa Basin TMDL Improvements | 2nd generation baffle box with media. | Baffle Boxes- Second Generation with Media | Completed | 2019 |  |  | A | 314 | $375,000 | $4,000 | City/ County | City - $102,200/ County - $272,800 | N/A | Structural | 2016 | North Indian River Lagoon | 28.58027 | -80.80055 | 2018 | BMPTrains | yes | 73.2464 | 255.3924
40058 | City of Titusville | North IRL | A | IR1-5 | 0.35 | 0.47 | 0.26089 | 11.4146 | 2.2029 | 2.9779 | 0.5747 | 1300 | Residential, High Density | TV-19 | ST Teresa Basin | 757.9786 | City of Titusville | Brevard County | St. Theresa Basin TMDL Improvements | 2nd generation baffle box with media. | Baffle Boxes- Second Generation with Media | Completed | 2019 |  |  | A | 314 | $375,000 | $4,000 | City/ County | City - $102,200/ County - $272,800 | N/A | Structural | 2016 | North Indian River Lagoon | 28.58027 | -80.80055 | 2018 | BMPTrains | yes | 130.2189 | 1055.7699
40059 | City of Titusville | North IRL | A | IR1-5 | 0.35 | 0.47 | 0.16703 | 11.4146 | 2.2029 | 1.9066 | 0.36794 | 1300 | Residential, High Density | TV-19 | ST Teresa Basin | 757.9786 | City of Titusville | Brevard County | St. Theresa Basin TMDL Improvements | 2nd generation baffle box with media. | Baffle Boxes- Second Generation with Media | Completed | 2019 |  |  | A | 314 | $375,000 | $4,000 | City/ County | City - $102,200/ County - $272,800 | N/A | Structural | 2016 | North Indian River Lagoon | 28.58027 | -80.80055 | 2018 | BMPTrains | yes | 108.6639 | 675.936
40060 | City of Titusville | North IRL | A | IR1-5 | 0.35 | 0.47 | 0.13155 | 11.4146 | 2.2029 | 1.5016 | 0.28978 | 1300 | Residential, High Density | TV-19 | ST Teresa Basin | 757.9786 | City of Titusville | Brevard County | St. Theresa Basin TMDL Improvements | 2nd generation baffle box with media. | Baffle Boxes- Second Generation with Media | Completed | 2019 |  |  | A | 314 | $375,000 | $4,000 | City/ County | City - $102,200/ County - $272,800 | N/A | Structural | 2016 | North Indian River Lagoon | 28.58027 | -80.80055 | 2018 | BMPTrains | yes | 100.7269 | 532.3481
40061 | City of Titusville | North IRL | A | IR1-5 | 0.35 | 0.47 | 0.058304 | 11.4146 | 2.2029 | 0.66551 | 0.12843 | 1300 | Residential, High Density | TV-19 | ST Teresa Basin | 757.9786 | City of Titusville | Brevard County | St. Theresa Basin TMDL Improvements | 2nd generation baffle box with media. | Baffle Boxes- Second Generation with Media | Completed | 2019 |  |  | A | 314 | $375,000 | $4,000 | City/ County | City - $102,200/ County - $272,800 | N/A | Structural | 2016 | North Indian River Lagoon | 28.58027 | -80.80055 | 2018 | BMPTrains | yes | 61.6949 | 235.946
40062 | City of Titusville | North IRL | A | IR1-5 | 0.35 | 0.47 | 0.033549 | 8.4945 | 1.5364 | 0.28498 | 0.051546 | 1300 | Residential, High Density | TV-19 | ST Teresa Basin | 757.9786 | City of Titusville | Brevard County | St. Theresa Basin TMDL Improvements | 2nd generation baffle box with media. | Baffle Boxes- Second Generation with Media | Completed | 2019 |  |  | A | 314 | $375,000 | $4,000 | City/ County | City - $102,200/ County - $272,800 | N/A | Structural | 2016 | North Indian River Lagoon | 28.58027 | -80.80055 | 2018 | BMPTrains | yes | 57.4264 | 135.768
40063 | Natural Lands | North IRL | A | IR1-5 | 0.35 | 0.47 | 0.25206 | 8.4945 | 1.5364 | 2.1411 | 0.38727 | 4340 | Hardwood Conifer Mixed | TV-19 | ST Teresa Basin | 757.9786 | City of Titusville | Brevard County | St. Theresa Basin TMDL Improvements | 2nd generation baffle box with media. | Baffle Boxes- Second Generation with Media | Completed | 2019 |  |  | A | 314 | $375,000 | $4,000 | City/ County | City - $102,200/ County - $272,800 | N/A | Structural | 2016 | North Indian River Lagoon | 28.58027 | -80.80055 | 2018 | BMPTrains | yes | 134.8329 | 1020.0393
40064 | City of Titusville | North IRL | A | IR1-5 | 0.35 | 0.47 | 0.33216 | 8.4945 | 1.5364 | 2.8215 | 0.51034 | 1300 | Residential, High Density | TV-19 | ST Teresa Basin | 757.9786 | City of Titusville | Brevard County | St. Theresa Basin TMDL Improvements | 2nd generation baffle box with media. | Baffle Boxes- Second Generation with Media | Completed | 2019 |  |  | A | 314 | $375,000 | $4,000 | City/ County | City - $102,200/ County - $272,800 | N/A | Structural | 2016 | North Indian River Lagoon | 28.58027 | -80.80055 | 2018 | BMPTrains | yes | 153.7954 | 1344.1927
40065 | City of Titusville | North IRL | A | IR1-5 | 0.35 | 0.47 | 0.11304 | 9.7068 | 1.4262 | 1.0972 | 0.16122 | 1200 | Residential, Medium Density-Two-five dwellingunits per acre | TV-19 | ST Teresa Basin | 757.9786 | City of Titusville | Brevard County | St. Theresa Basin TMDL Improvements | 2nd generation baffle box with media. | Baffle Boxes- Second Generation with Media | Completed | 2019 |  |  | A | 314 | $375,000 | $4,000 | City/ County | City - $102,200/ County - $272,800 | N/A | Structural | 2016 | North Indian River Lagoon | 28.58027 | -80.80055 | 2018 | BMPTrains | yes | 123.5082 | 457.4507
40066 | City of Titusville | North IRL | A | IR1-5 | 0.35 | 0.47 | 0.13121 | 9.7068 | 1.4262 | 1.2736 | 0.18713 | 1210 | Fixed Single Family Units | TV-19 | ST Teresa Basin | 757.9786 | City of Titusville | Brevard County | St. Theresa Basin TMDL Improvements | 2nd generation baffle box with media. | Baffle Boxes- Second Generation with Media | Completed | 2019 |  |  | A | 314 | $375,000 | $4,000 | City/ County | City - $102,200/ County - $272,800 | N/A | Structural | 2016 | North Indian River Lagoon | 28.58027 | -80.80055 | 2018 | BMPTrains | yes | 93.8822 | 530.9822
40067 | City of Titusville | North IRL | A | IR1-5 | 0.35 | 0.47 | 0.15657 | 9.7068 | 1.4262 | 1.5198 | 0.2233 | 1210 | Fixed Single Family Units | TV-19 | ST Teresa Basin | 757.9786 | City of Titusville | Brevard County | St. Theresa Basin TMDL Improvements | 2nd generation baffle box with media. | Baffle Boxes- Second Generation with Media | Completed | 2019 |  |  | A | 314 | $375,000 | $4,000 | City/ County | City - $102,200/ County - $272,800 | N/A | Structural | 2016 | North Indian River Lagoon | 28.58027 | -80.80055 | 2018 | BMPTrains | yes | 101.0562 | 633.609
40068 | City of Titusville | North IRL | A | IR1-5 | 0.35 | 0.47 | 0.05258 | 9.7068 | 1.4262 | 0.51038 | 0.074991 | 1210 | Fixed Single Family Units | TV-19 | ST Teresa Basin | 757.9786 | City of Titusville | Brevard County | St. Theresa Basin TMDL Improvements | 2nd generation baffle box with media. | Baffle Boxes- Second Generation with Media | Completed | 2019 |  |  | A | 314 | $375,000 | $4,000 | City/ County | City - $102,200/ County - $272,800 | N/A | Structural | 2016 | North Indian River Lagoon | 28.58027 | -80.80055 | 2018 | BMPTrains | yes | 69.8137 | 212.7833
40069 | City of Titusville | North IRL | A | IR1-5 | 0.35 | 0.47 | 0.025838 | 9.7068 | 1.4262 | 0.2508 | 0.03685 | 1210 | Fixed Single Family Units | TV-19 | ST Teresa Basin | 757.9786 | City of Titusville | Brevard County | St. Theresa Basin TMDL Improvements | 2nd generation baffle box with media. | Baffle Boxes- Second Generation with Media | Completed | 2019 |  |  | A | 314 | $375,000 | $4,000 | City/ County | City - $102,200/ County - $272,800 | N/A | Structural | 2016 | North Indian River Lagoon | 28.58027 | -80.80055 | 2018 | BMPTrains | yes | 59.9602 | 104.5613
40070 | City of Titusville | North IRL | A | IR1-5 | 0.35 | 0.47 | 0.019569 | 9.7068 | 1.4262 | 0.18995 | 0.027909 | 1210 | Fixed Single Family Units | TV-19 | ST Teresa Basin | 757.9786 | City of Titusville | Brevard County | St. Theresa Basin TMDL Improvements | 2nd generation baffle box with media. | Baffle Boxes- Second Generation with Media | Completed | 2019 |  |  | A | 314 | $375,000 | $4,000 | City/ County | City - $102,200/ County - $272,800 | N/A | Structural | 2016 | North Indian River Lagoon | 28.58027 | -80.80055 | 2018 | BMPTrains | yes | 43.0796 | 79.1915
40071 | City of Titusville | North IRL | A | IR1-5 | 0.35 | 0.47 | 0.0017527 | 9.7068 | 1.4262 | 0.017014 | 0.0024998 | 1210 | Fixed Single Family Units | TV-19 | ST Teresa Basin | 757.9786 | City of Titusville | Brevard County | St. Theresa Basin TMDL Improvements | 2nd generation baffle box with media. | Baffle Boxes- Second Generation with Media | Completed | 2019 |  |  | A | 314 | $375,000 | $4,000 | City/ County | City - $102,200/ County - $272,800 | N/A | Structural | 2016 | North Indian River Lagoon | 28.58027 | -80.80055 | 2018 | BMPTrains | yes | 19.8061 | 7.0931
40072 | City of Titusville | North IRL | A | IR1-5 | 0.35 | 0.47 | 0.079182 | 5.8267 | 0.87514 | 0.46137 | 0.069295 | 1200 | Residential, Medium Density-Two-five dwellingunits per acre | TV-19 | ST Teresa Basin | 757.9786 | City of Titusville | Brevard County | St. Theresa Basin TMDL Improvements | 2nd generation baffle box with media. | Baffle Boxes- Second Generation with Media | Completed | 2019 |  |  | A | 314 | $375,000 | $4,000 | City/ County | City - $102,200/ County - $272,800 | N/A | Structural | 2016 | North Indian River Lagoon | 28.58027 | -80.80055 | 2018 | BMPTrains | yes | 82.6388 | 320.4381
40073 | City of Titusville | North IRL | A | IR1-5 | 0.35 | 0.47 | 0.00063048 | 7.2419 | 0.96857 | 0.0045659 | 0.00061067 | 1400 | Commercial and Services | TV-19 | ST Teresa Basin | 757.9786 | City of Titusville | Brevard County | St. Theresa Basin TMDL Improvements | 2nd generation baffle box with media. | Baffle Boxes- Second Generation with Media | Completed | 2019 |  |  | A | 314 | $375,000 | $4,000 | City/ County | City - $102,200/ County - $272,800 | N/A | Structural | 2016 | North Indian River Lagoon | 28.58027 | -80.80055 | 2018 | BMPTrains | yes | 40.378 | 2.5515
40074 | City of Titusville | North IRL | A | IR1-5 | 0.35 | 0.47 | 0.61713 | 7.2419 | 0.96857 | 4.4692 | 0.59774 | 1430 | Professional Services | TV-19 | ST Teresa Basin | 757.9786 | City of Titusville | Brevard County | St. Theresa Basin TMDL Improvements | 2nd generation baffle box with media. | Baffle Boxes- Second Generation with Media | Completed | 2019 |  |  | A | 314 | $375,000 | $4,000 | City/ County | City - $102,200/ County - $272,800 | N/A | Structural | 2016 | North Indian River Lagoon | 28.58027 | -80.80055 | 2018 | BMPTrains | yes | 199.7472 | 2497.4485
40075 | City of Titusville | North IRL | A | IR1-5 | 0.35 | 0.47 | 0.05821 | 9.8301 | 1.4282 | 0.57221 | 0.083134 | 1700 | Institutional (Educational,religious,health and military facilities) | TV-19 | ST Teresa Basin | 757.9786 | City of Titusville | Brevard County | St. Theresa Basin TMDL Improvements | 2nd generation baffle box with media. | Baffle Boxes- Second Generation with Media | Completed | 2019 |  |  | A | 314 | $375,000 | $4,000 | City/ County | City - $102,200/ County - $272,800 | N/A | Structural | 2016 | North Indian River Lagoon | 28.58027 | -80.80055 | 2018 | BMPTrains | yes | 86.6148 | 235.5658
40076 | City of Titusville | North IRL | A | IR1-5 | 0.35 | 0.47 | 0.0028986 | 9.8301 | 1.4282 | 0.028493 | 0.0041397 | 8140 | Roads and Highways | TV-19 | ST Teresa Basin | 757.9786 | City of Titusville | Brevard County | St. Theresa Basin TMDL Improvements | 2nd generation baffle box with media. | Baffle Boxes- Second Generation with Media | Completed | 2019 |  |  | A | 314 | $375,000 | $4,000 | City/ County | City - $102,200/ County - $272,800 | N/A | Structural | 2016 | North Indian River Lagoon | 28.58027 | -80.80055 | 2018 | BMPTrains | yes | 51.3048 | 11.7301
40077 | City of Titusville | North IRL | A | IR1-5 | 0.35 | 0.47 | 0.12155 | 9.8301 | 1.4282 | 1.1949 | 0.1736 | 1340 | Residential, High density; Multiple Dwelling Units, High Rise <Three stories or more> | TV-19 | ST Teresa Basin | 757.9786 | City of Titusville | Brevard County | St. Theresa Basin TMDL Improvements | 2nd generation baffle box with media. | Baffle Boxes- Second Generation with Media | Completed | 2019 |  |  | A | 314 | $375,000 | $4,000 | City/ County | City - $102,200/ County - $272,800 | N/A | Structural | 2016 | North Indian River Lagoon | 28.58027 | -80.80055 | 2018 | BMPTrains | yes | 89.4204 | 491.9146
40078 | City of Titusville | North IRL | A | IR1-5 | 0.35 | 0.47 | 0.016849 | 9.8301 | 1.4282 | 0.16562 | 0.024063 | 1720 | Religious | TV-19 | ST Teresa Basin | 757.9786 | City of Titusville | Brevard County | St. Theresa Basin TMDL Improvements | 2nd generation baffle box with media. | Baffle Boxes- Second Generation with Media | Completed | 2019 |  |  | A | 314 | $375,000 | $4,000 | City/ County | City - $102,200/ County - $272,800 | N/A | Structural | 2016 | North Indian River Lagoon | 28.58027 | -80.80055 | 2018 | BMPTrains | yes | 33.485 | 68.1839
40079 | City of Titusville | North IRL | A | IR1-5 | 0.35 | 0.47 | 0.081471 | 8.5088 | 1.176 | 0.69322 | 0.095813 | 1200 | Residential, Medium Density-Two-five dwellingunits per acre | TV-19 | ST Teresa Basin | 757.9786 | City of Titusville | Brevard County | St. Theresa Basin TMDL Improvements | 2nd generation baffle box with media. | Baffle Boxes- Second Generation with Media | Completed | 2019 |  |  | A | 314 | $375,000 | $4,000 | City/ County | City - $102,200/ County - $272,800 | N/A | Structural | 2016 | North Indian River Lagoon | 28.58027 | -80.80055 | 2018 | BMPTrains | yes | 95.5425 | 329.7026
40080 | City of Titusville | North IRL | A | IR1-5 | 0.35 | 0.47 | 0.27854 | 8.5088 | 1.176 | 2.3701 | 0.32757 | 1890 | Other Recreational(Riding stables, go-carttracks, skeet ranges, etc) | TV-19 | ST Teresa Basin | 757.9786 | City of Titusville | Brevard County | St. Theresa Basin TMDL Improvements | 2nd generation baffle box with media. | Baffle Boxes- Second Generation with Media | Completed | 2019 |  |  | A | 314 | $375,000 | $4,000 | City/ County | City - $102,200/ County - $272,800 | N/A | Structural | 2016 | North Indian River Lagoon | 28.58027 | -80.80055 | 2018 | BMPTrains | yes | 154.5166 | 1127.2213
40081 | City of Titusville | North IRL | A | IR1-5 | 0.35 | 0.47 | 0.077276 | 10.1053 | 1.4981 | 0.7809 | 0.11576 | 1200 | Residential, Medium Density-Two-five dwellingunits per acre | TV-19 | ST Teresa Basin | 757.9786 | City of Titusville | Brevard County | St. Theresa Basin TMDL Improvements | 2nd generation baffle box with media. | Baffle Boxes- Second Generation with Media | Completed | 2019 |  |  | A | 314 | $375,000 | $4,000 | City/ County | City - $102,200/ County - $272,800 | N/A | Structural | 2016 | North Indian River Lagoon | 28.58027 | -80.80055 | 2018 | BMPTrains | yes | 110.9662 | 312.7264
40082 | City of Titusville | North IRL | A | IR1-5 | 0.35 | 0.47 | 9.6023e-05 | 10.1053 | 1.4981 | 0.00097035 | 0.00014385 | 1210 | Fixed Single Family Units | TV-19 | ST Teresa Basin | 757.9786 | City of Titusville | Brevard County | St. Theresa Basin TMDL Improvements | 2nd generation baffle box with media. | Baffle Boxes- Second Generation with Media | Completed | 2019 |  |  | A | 314 | $375,000 | $4,000 | City/ County | City - $102,200/ County - $272,800 | N/A | Structural | 2016 | North Indian River Lagoon | 28.58027 | -80.80055 | 2018 | BMPTrains | yes | 3.157 | 0.38859
40083 | City of Titusville | North IRL | A | IR1-5 | 0.35 | 0.47 | 0.059292 | 10.1053 | 1.4981 | 0.59917 | 0.088823 | 1210 | Fixed Single Family Units | TV-19 | ST Teresa Basin | 757.9786 | City of Titusville | Brevard County | St. Theresa Basin TMDL Improvements | 2nd generation baffle box with media. | Baffle Boxes- Second Generation with Media | Completed | 2019 |  |  | A | 314 | $375,000 | $4,000 | City/ County | City - $102,200/ County - $272,800 | N/A | Structural | 2016 | North Indian River Lagoon | 28.58027 | -80.80055 | 2018 | BMPTrains | yes | 65.3724 | 239.9476
40084 | City of Titusville | North IRL | A | IR1-5 | 0.35 | 0.47 | 0.16713 | 10.1053 | 1.4981 | 1.6889 | 0.25036 | 1210 | Fixed Single Family Units | TV-19 | ST Teresa Basin | 757.9786 | City of Titusville | Brevard County | St. Theresa Basin TMDL Improvements | 2nd generation baffle box with media. | Baffle Boxes- Second Generation with Media | Completed | 2019 |  |  | A | 314 | $375,000 | $4,000 | City/ County | City - $102,200/ County - $272,800 | N/A | Structural | 2016 | North Indian River Lagoon | 28.58027 | -80.80055 | 2018 | BMPTrains | yes | 106.2343 | 676.3313
40085 | City of Titusville | North IRL | A | IR1-5 | 0.35 | 0.47 | 0.035357 | 10.1053 | 1.4981 | 0.35729 | 0.052967 | 1210 | Fixed Single Family Units | TV-19 | ST Teresa Basin | 757.9786 | City of Titusville | Brevard County | St. Theresa Basin TMDL Improvements | 2nd generation baffle box with media. | Baffle Boxes- Second Generation with Media | Completed | 2019 |  |  | A | 314 | $375,000 | $4,000 | City/ County | City - $102,200/ County - $272,800 | N/A | Structural | 2016 | North Indian River Lagoon | 28.58027 | -80.80055 | 2018 | BMPTrains | yes | 73.6362 | 143.0844
40086 | City of Titusville | North IRL | A | IR1-5 | 0.35 | 0.47 | 0.055491 | 10.1053 | 1.4981 | 0.56076 | 0.083129 | 1210 | Fixed Single Family Units | TV-19 | ST Teresa Basin | 757.9786 | City of Titusville | Brevard County | St. Theresa Basin TMDL Improvements | 2nd generation baffle box with media. | Baffle Boxes- Second Generation with Media | Completed | 2019 |  |  | A | 314 | $375,000 | $4,000 | City/ County | City - $102,200/ County - $272,800 | N/A | Structural | 2016 | North Indian River Lagoon | 28.58027 | -80.80055 | 2018 | BMPTrains | yes | 73.8979 | 224.5653
40087 | City of Titusville | North IRL | A | IR1-5 | 0.35 | 0.47 | 0.22313 | 10.1053 | 1.4981 | 2.2548 | 0.33425 | 1210 | Fixed Single Family Units | TV-19 | ST Teresa Basin | 757.9786 | City of Titusville | Brevard County | St. Theresa Basin TMDL Improvements | 2nd generation baffle box with media. | Baffle Boxes- Second Generation with Media | Completed | 2019 |  |  | A | 314 | $375,000 | $4,000 | City/ County | City - $102,200/ County - $272,800 | N/A | Structural | 2016 | North Indian River Lagoon | 28.58027 | -80.80055 | 2018 | BMPTrains | yes | 126.4386 | 902.9564
40088 | City of Titusville | North IRL | A | IR1-5 | 0.35 | 0.47 | 0.12562 | 10.1004 | 1.4974 | 1.2688 | 0.1881 | 1200 | Residential, Medium Density-Two-five dwellingunits per acre | TV-19 | ST Teresa Basin | 757.9786 | City of Titusville | Brevard County | St. Theresa Basin TMDL Improvements | 2nd generation baffle box with media. | Baffle Boxes- Second Generation with Media | Completed | 2019 |  |  | A | 314 | $375,000 | $4,000 | City/ County | City - $102,200/ County - $272,800 | N/A | Structural | 2016 | North Indian River Lagoon | 28.58027 | -80.80055 | 2018 | BMPTrains | yes | 122.889 | 508.3766
40089 | City of Titusville | North IRL | A | IR1-5 | 0.35 | 0.47 | 0.18027 | 10.1004 | 1.4974 | 1.8208 | 0.26993 | 1210 | Fixed Single Family Units | TV-19 | ST Teresa Basin | 757.9786 | City of Titusville | Brevard County | St. Theresa Basin TMDL Improvements | 2nd generation baffle box with media. | Baffle Boxes- Second Generation with Media | Completed | 2019 |  |  | A | 314 | $375,000 | $4,000 | City/ County | City - $102,200/ County - $272,800 | N/A | Structural | 2016 | North Indian River Lagoon | 28.58027 | -80.80055 | 2018 | BMPTrains | yes | 115.3676 | 729.5152
40090 | City of Titusville | North IRL | A | IR1-5 | 0.35 | 0.47 | 0.067946 | 10.1004 | 1.4974 | 0.68628 | 0.10174 | 1210 | Fixed Single Family Units | TV-19 | ST Teresa Basin | 757.9786 | City of Titusville | Brevard County | St. Theresa Basin TMDL Improvements | 2nd generation baffle box with media. | Baffle Boxes- Second Generation with Media | Completed | 2019 |  |  | A | 314 | $375,000 | $4,000 | City/ County | City - $102,200/ County - $272,800 | N/A | Structural | 2016 | North Indian River Lagoon | 28.58027 | -80.80055 | 2018 | BMPTrains | yes | 94.8137 | 274.967
40091 | City of Titusville | North IRL | A | IR1-5 | 0.35 | 0.47 | 0.24393 | 10.1004 | 1.4974 | 2.4638 | 0.36525 | 1210 | Fixed Single Family Units | TV-19 | ST Teresa Basin | 757.9786 | City of Titusville | Brevard County | St. Theresa Basin TMDL Improvements | 2nd generation baffle box with media. | Baffle Boxes- Second Generation with Media | Completed | 2019 |  |  | A | 314 | $375,000 | $4,000 | City/ County | City - $102,200/ County - $272,800 | N/A | Structural | 2016 | North Indian River Lagoon | 28.58027 | -80.80055 | 2018 | BMPTrains | yes | 129.6699 | 987.1412
40092 | City of Titusville | North IRL | A | IR1-5 | 0.35 | 0.47 | 0.61776 | 7.2806 | 0.97547 | 4.4977 | 0.60261 | 1430 | Professional Services | TV-19 | ST Teresa Basin | 757.9786 | City of Titusville | Brevard County | St. Theresa Basin TMDL Improvements | 2nd generation baffle box with media. | Baffle Boxes- Second Generation with Media | Completed | 2019 |  |  | A | 314 | $375,000 | $4,000 | City/ County | City - $102,200/ County - $272,800 | N/A | Structural | 2016 | North Indian River Lagoon | 28.58027 | -80.80055 | 2018 | BMPTrains | yes | 200 | 2500
40093 | City of Titusville | North IRL | A | IR1-5 | 0.35 | 0.47 | 0.073693 | 2.095 | 0.31133 | 0.15439 | 0.022943 | 1200 | Residential, Medium Density-Two-five dwellingunits per acre | TV-19 | ST Teresa Basin | 757.9786 | City of Titusville | Brevard County | St. Theresa Basin TMDL Improvements | 2nd generation baffle box with media. | Baffle Boxes- Second Generation with Media | Completed | 2019 |  |  | A | 314 | $375,000 | $4,000 | City/ County | City - $102,200/ County - $272,800 | N/A | Structural | 2016 | North Indian River Lagoon | 28.58027 | -80.80055 | 2018 | BMPTrains | yes | 132.5398 | 298.2249
40094 | Natural Lands | North IRL | A | IR1-5 | 0.35 | 0.47 | 0.20383 | 2.095 | 0.31133 | 0.42702 | 0.063458 | 5300 | Reservoirs | TV-19 | ST Teresa Basin | 757.9786 | City of Titusville | Brevard County | St. Theresa Basin TMDL Improvements | 2nd generation baffle box with media. | Baffle Boxes- Second Generation with Media | Completed | 2019 |  |  | A | 314 | $375,000 | $4,000 | City/ County | City - $102,200/ County - $272,800 | N/A | Structural | 2016 | North Indian River Lagoon | 28.58027 | -80.80055 | 2018 | BMPTrains | yes | 133.024 | 824.8605
40095 | City of Titusville | North IRL | A | IR1-5 | 0.35 | 0.47 | 0.029132 | 2.095 | 0.31133 | 0.061032 | 0.0090698 | 1210 | Fixed Single Family Units | TV-19 | ST Teresa Basin | 757.9786 | City of Titusville | Brevard County | St. Theresa Basin TMDL Improvements | 2nd generation baffle box with media. | Baffle Boxes- Second Generation with Media | Completed | 2019 |  |  | A | 314 | $375,000 | $4,000 | City/ County | City - $102,200/ County - $272,800 | N/A | Structural | 2016 | North Indian River Lagoon | 28.58027 | -80.80055 | 2018 | BMPTrains | yes | 47.8153 | 117.8938
40096 | City of Titusville | North IRL | A | IR1-5 | 0.35 | 0.47 | 0.093216 | 2.095 | 0.31133 | 0.19529 | 0.029021 | 1210 | Fixed Single Family Units | TV-19 | ST Teresa Basin | 757.9786 | City of Titusville | Brevard County | St. Theresa Basin TMDL Improvements | 2nd generation baffle box with media. | Baffle Boxes- Second Generation with Media | Completed | 2019 |  |  | A | 314 | $375,000 | $4,000 | City/ County | City - $102,200/ County - $272,800 | N/A | Structural | 2016 | North Indian River Lagoon | 28.58027 | -80.80055 | 2018 | BMPTrains | yes | 83.9585 | 377.2312
40097 | City of Titusville | North IRL | A | IR1-5 | 0.35 | 0.47 | 0.11589 | 2.095 | 0.31133 | 0.24279 | 0.03608 | 1210 | Fixed Single Family Units | TV-19 | ST Teresa Basin | 757.9786 | City of Titusville | Brevard County | St. Theresa Basin TMDL Improvements | 2nd generation baffle box with media. | Baffle Boxes- Second Generation with Media | Completed | 2019 |  |  | A | 314 | $375,000 | $4,000 | City/ County | City - $102,200/ County - $272,800 | N/A | Structural | 2016 | North Indian River Lagoon | 28.58027 | -80.80055 | 2018 | BMPTrains | yes | 92.0213 | 468.9822
40098 | City of Titusville | North IRL | A | IR1-5 | 0.35 | 0.47 | 0.032608 | 2.095 | 0.31133 | 0.068313 | 0.010152 | 1210 | Fixed Single Family Units | TV-19 | ST Teresa Basin | 757.9786 | City of Titusville | Brevard County | St. Theresa Basin TMDL Improvements | 2nd generation baffle box with media. | Baffle Boxes- Second Generation with Media | Completed | 2019 |  |  | A | 314 | $375,000 | $4,000 | City/ County | City - $102,200/ County - $272,800 | N/A | Structural | 2016 | North Indian River Lagoon | 28.58027 | -80.80055 | 2018 | BMPTrains | yes | 52.9246 | 131.9587
40099 | City of Titusville | North IRL | A | IR1-5 | 0.35 | 0.47 | 0.069399 | 2.095 | 0.31133 | 0.14539 | 0.021606 | 1210 | Fixed Single Family Units | TV-19 | ST Teresa Basin | 757.9786 | City of Titusville | Brevard County | St. Theresa Basin TMDL Improvements | 2nd generation baffle box with media. | Baffle Boxes- Second Generation with Media | Completed | 2019 |  |  | A | 314 | $375,000 | $4,000 | City/ County | City - $102,200/ County - $272,800 | N/A | Structural | 2016 | North Indian River Lagoon | 28.58027 | -80.80055 | 2018 | BMPTrains | yes | 70.9042 | 280.8486
40100 | City of Titusville | North IRL | A | IR1-5 | 0.35 | 0.47 | 0.5933 | 7.6455 | 1.0974 | 4.536 | 0.65107 | 1200 | Residential, Medium Density-Two-five dwellingunits per acre | TV-19 | ST Teresa Basin | 757.9786 | City of Titusville | Brevard County | St. Theresa Basin TMDL Improvements | 2nd generation baffle box with media. | Baffle Boxes- Second Generation with Media | Completed | 2019 |  |  | A | 314 | $375,000 | $4,000 | City/ County | City - $102,200/ County - $272,800 | N/A | Structural | 2016 | North Indian River Lagoon | 28.58027 | -80.80055 | 2018 | BMPTrains | yes | 203.8881 | 2400.9875
40101 | City of Titusville | North IRL | A | IR1-5 | 0.35 | 0.47 | 0.0035432 | 7.6455 | 1.0974 | 0.027089 | 0.0038881 | 1210 | Fixed Single Family Units | TV-19 | ST Teresa Basin | 757.9786 | City of Titusville | Brevard County | St. Theresa Basin TMDL Improvements | 2nd generation baffle box with media. | Baffle Boxes- Second Generation with Media | Completed | 2019 |  |  | A | 314 | $375,000 | $4,000 | City/ County | City - $102,200/ County - $272,800 | N/A | Structural | 2016 | North Indian River Lagoon | 28.58027 | -80.80055 | 2018 | BMPTrains | yes | 17.9079 | 14.3386
40102 | City of Titusville | North IRL | A | IR1-5 | 0.35 | 0.47 | 0.020923 | 7.6455 | 1.0974 | 0.15997 | 0.022961 | 1210 | Fixed Single Family Units | TV-19 | ST Teresa Basin | 757.9786 | City of Titusville | Brevard County | St. Theresa Basin TMDL Improvements | 2nd generation baffle box with media. | Baffle Boxes- Second Generation with Media | Completed | 2019 |  |  | A | 314 | $375,000 | $4,000 | City/ County | City - $102,200/ County - $272,800 | N/A | Structural | 2016 | North Indian River Lagoon | 28.58027 | -80.80055 | 2018 | BMPTrains | yes | 41.6386 | 84.6739
40103 | City of Titusville | North IRL | A | IR1-5 | 0.35 | 0.47 | 0.037422 | 10.506 | 1.8694 | 0.39316 | 0.069956 | 1200 | Residential, Medium Density-Two-five dwellingunits per acre | TV-19 | ST Teresa Basin | 757.9786 | City of Titusville | Brevard County | St. Theresa Basin TMDL Improvements | 2nd generation baffle box with media. | Baffle Boxes- Second Generation with Media | Completed | 2019 |  |  | A | 314 | $375,000 | $4,000 | City/ County | City - $102,200/ County - $272,800 | N/A | Structural | 2016 | North Indian River Lagoon | 28.58027 | -80.80055 | 2018 | BMPTrains | yes | 104.3757 | 151.442
40104 | City of Titusville | North IRL | A | IR1-5 | 0.35 | 0.47 | 0.42732 | 10.506 | 1.8694 | 4.4894 | 0.79881 | 1390 | High Density Under Construction | TV-19 | ST Teresa Basin | 757.9786 | City of Titusville | Brevard County | St. Theresa Basin TMDL Improvements | 2nd generation baffle box with media. | Baffle Boxes- Second Generation with Media | Completed | 2019 |  |  | A | 314 | $375,000 | $4,000 | City/ County | City - $102,200/ County - $272,800 | N/A | Structural | 2016 | North Indian River Lagoon | 28.58027 | -80.80055 | 2018 | BMPTrains | yes | 167.4658 | 1729.2826
40105 | City of Titusville | North IRL | A | IR1-5 | 0.35 | 0.47 | 0.15303 | 10.506 | 1.8694 | 1.6077 | 0.28606 | 1700 | Institutional (Educational,religious,health and military facilities) | TV-19 | ST Teresa Basin | 757.9786 | City of Titusville | Brevard County | St. Theresa Basin TMDL Improvements | 2nd generation baffle box with media. | Baffle Boxes- Second Generation with Media | Completed | 2019 |  |  | A | 314 | $375,000 | $4,000 | City/ County | City - $102,200/ County - $272,800 | N/A | Structural | 2016 | North Indian River Lagoon | 28.58027 | -80.80055 | 2018 | BMPTrains | yes | 121.9531 | 619.2755
40106 | City of Titusville | North IRL | A | IR1-5 | 0.35 | 0.47 | 0.0039301 | 9.7311 | 1.4296 | 0.038244 | 0.0056186 | 1210 | Fixed Single Family Units | TV-19 | ST Teresa Basin | 757.9786 | City of Titusville | Brevard County | St. Theresa Basin TMDL Improvements | 2nd generation baffle box with media. | Baffle Boxes- Second Generation with Media | Completed | 2019 |  |  | A | 314 | $375,000 | $4,000 | City/ County | City - $102,200/ County - $272,800 | N/A | Structural | 2016 | North Indian River Lagoon | 28.58027 | -80.80055 | 2018 | BMPTrains | yes | 21.7266 | 15.9046
40107 | City of Titusville | North IRL | A | IR1-5 | 0.35 | 0.47 | 0.10539 | 9.7311 | 1.4296 | 1.0255 | 0.15066 | 1210 | Fixed Single Family Units | TV-19 | ST Teresa Basin | 757.9786 | City of Titusville | Brevard County | St. Theresa Basin TMDL Improvements | 2nd generation baffle box with media. | Baffle Boxes- Second Generation with Media | Completed | 2019 |  |  | A | 314 | $375,000 | $4,000 | City/ County | City - $102,200/ County - $272,800 | N/A | Structural | 2016 | North Indian River Lagoon | 28.58027 | -80.80055 | 2018 | BMPTrains | yes | 87.8839 | 426.488
40108 | City of Titusville | North IRL | A | IR1-5 | 0.35 | 0.47 | 0.0096056 | 9.7311 | 1.4296 | 0.093473 | 0.013732 | 1210 | Fixed Single Family Units | TV-19 | ST Teresa Basin | 757.9786 | City of Titusville | Brevard County | St. Theresa Basin TMDL Improvements | 2nd generation baffle box with media. | Baffle Boxes- Second Generation with Media | Completed | 2019 |  |  | A | 314 | $375,000 | $4,000 | City/ County | City - $102,200/ County - $272,800 | N/A | Structural | 2016 | North Indian River Lagoon | 28.58027 | -80.80055 | 2018 | BMPTrains | yes | 31.4035 | 38.8726
40109 | City of Titusville | North IRL | A | IR1-5 | 0.35 | 0.47 | 0.61776 | 7.85 | 1.07 | 4.8495 | 0.66104 | 1720 | Religious | TV-19 | ST Teresa Basin | 757.9786 | City of Titusville | Brevard County | St. Theresa Basin TMDL Improvements | 2nd generation baffle box with media. | Baffle Boxes- Second Generation with Media | Completed | 2019 |  |  | A | 314 | $375,000 | $4,000 | City/ County | City - $102,200/ County - $272,800 | N/A | Structural | 2016 | North Indian River Lagoon | 28.58027 | -80.80055 | 2018 | BMPTrains | yes | 200 | 2500
40110 | City of Titusville | North IRL | A | IR1-5 | 0.35 | 0.47 | 0.23579 | 10.1055 | 1.4981 | 2.3828 | 0.35324 | 1200 | Residential, Medium Density-Two-five dwellingunits per acre | TV-19 | ST Teresa Basin | 757.9786 | City of Titusville | Brevard County | St. Theresa Basin TMDL Improvements | 2nd generation baffle box with media. | Baffle Boxes- Second Generation with Media | Completed | 2019 |  |  | A | 314 | $375,000 | $4,000 | City/ County | City - $102,200/ County - $272,800 | N/A | Structural | 2016 | North Indian River Lagoon | 28.58027 | -80.80055 | 2018 | BMPTrains | yes | 177.7651 | 954.2224
40111 | City of Titusville | North IRL | A | IR1-5 | 0.35 | 0.47 | 1.0864e-05 | 10.1055 | 1.4981 | 0.00010978 | 1.6275e-05 | 1210 | Fixed Single Family Units | TV-19 | ST Teresa Basin | 757.9786 | City of Titusville | Brevard County | St. Theresa Basin TMDL Improvements | 2nd generation baffle box with media. | Baffle Boxes- Second Generation with Media | Completed | 2019 |  |  | A | 314 | $375,000 | $4,000 | City/ County | City - $102,200/ County - $272,800 | N/A | Structural | 2016 | North Indian River Lagoon | 28.58027 | -80.80055 | 2018 | BMPTrains | yes | 1.1142 | 0.043964
40112 | City of Titusville | North IRL | A | IR1-5 | 0.35 | 0.47 | 0.12214 | 10.1055 | 1.4981 | 1.2343 | 0.18298 | 1210 | Fixed Single Family Units | TV-19 | ST Teresa Basin | 757.9786 | City of Titusville | Brevard County | St. Theresa Basin TMDL Improvements | 2nd generation baffle box with media. | Baffle Boxes- Second Generation with Media | Completed | 2019 |  |  | A | 314 | $375,000 | $4,000 | City/ County | City - $102,200/ County - $272,800 | N/A | Structural | 2016 | North Indian River Lagoon | 28.58027 | -80.80055 | 2018 | BMPTrains | yes | 96.1079 | 494.2996
40113 | City of Titusville | North IRL | A | IR1-5 | 0.35 | 0.47 | 0.015533 | 10.1055 | 1.4981 | 0.15697 | 0.023269 | 1210 | Fixed Single Family Units | TV-19 | ST Teresa Basin | 757.9786 | City of Titusville | Brevard County | St. Theresa Basin TMDL Improvements | 2nd generation baffle box with media. | Baffle Boxes- Second Generation with Media | Completed | 2019 |  |  | A | 314 | $375,000 | $4,000 | City/ County | City - $102,200/ County - $272,800 | N/A | Structural | 2016 | North Indian River Lagoon | 28.58027 | -80.80055 | 2018 | BMPTrains | yes | 32.9093 | 62.8589
40114 | City of Titusville | North IRL | A | IR1-5 | 0.35 | 0.47 | 0.028196 | 10.1055 | 1.4981 | 0.28494 | 0.04224 | 1210 | Fixed Single Family Units | TV-19 | ST Teresa Basin | 757.9786 | City of Titusville | Brevard County | St. Theresa Basin TMDL Improvements | 2nd generation baffle box with media. | Baffle Boxes- Second Generation with Media | Completed | 2019 |  |  | A | 314 | $375,000 | $4,000 | City/ County | City - $102,200/ County - $272,800 | N/A | Structural | 2016 | North Indian River Lagoon | 28.58027 | -80.80055 | 2018 | BMPTrains | yes | 42.6855 | 114.1066
40115 | City of Titusville | North IRL | A | IR1-5 | 0.35 | 0.47 | 0.0071155 | 10.1055 | 1.4981 | 0.071905 | 0.01066 | 1210 | Fixed Single Family Units | TV-19 | ST Teresa Basin | 757.9786 | City of Titusville | Brevard County | St. Theresa Basin TMDL Improvements | 2nd generation baffle box with media. | Baffle Boxes- Second Generation with Media | Completed | 2019 |  |  | A | 314 | $375,000 | $4,000 | City/ County | City - $102,200/ County - $272,800 | N/A | Structural | 2016 | North Indian River Lagoon | 28.58027 | -80.80055 | 2018 | BMPTrains | yes | 38.5614 | 28.7953
40116 | City of Titusville | North IRL | A | IR1-5 | 0.35 | 0.47 | 0.20897 | 10.1055 | 1.4981 | 2.1118 | 0.31305 | 1210 | Fixed Single Family Units | TV-19 | ST Teresa Basin | 757.9786 | City of Titusville | Brevard County | St. Theresa Basin TMDL Improvements | 2nd generation baffle box with media. | Baffle Boxes- Second Generation with Media | Completed | 2019 |  |  | A | 314 | $375,000 | $4,000 | City/ County | City - $102,200/ County - $272,800 | N/A | Structural | 2016 | North Indian River Lagoon | 28.58027 | -80.80055 | 2018 | BMPTrains | yes | 114.062 | 845.6732
40117 | City of Titusville | North IRL | A | IR1-5 | 0.35 | 0.47 | 0.41405 | 9.1343 | 1.5652 | 3.7821 | 0.64807 | 1300 | Residential, High Density | TV-19 | ST Teresa Basin | 757.9786 | City of Titusville | Brevard County | St. Theresa Basin TMDL Improvements | 2nd generation baffle box with media. | Baffle Boxes- Second Generation with Media | Completed | 2019 |  |  | A | 314 | $375,000 | $4,000 | City/ County | City - $102,200/ County - $272,800 | N/A | Structural | 2016 | North Indian River Lagoon | 28.58027 | -80.80055 | 2018 | BMPTrains | yes | 179.3485 | 1675.6094
40118 | City of Titusville | North IRL | A | IR1-5 | 0.35 | 0.47 | 0.11207 | 9.1343 | 1.5652 | 1.0236 | 0.17541 | 1700 | Institutional (Educational,religious,health and military facilities) | TV-19 | ST Teresa Basin | 757.9786 | City of Titusville | Brevard County | St. Theresa Basin TMDL Improvements | 2nd generation baffle box with media. | Baffle Boxes- Second Generation with Media | Completed | 2019 |  |  | A | 314 | $375,000 | $4,000 | City/ County | City - $102,200/ County - $272,800 | N/A | Structural | 2016 | North Indian River Lagoon | 28.58027 | -80.80055 | 2018 | BMPTrains | yes | 118.1483 | 453.5142
40119 | City of Titusville | North IRL | A | IR1-5 | 0.35 | 0.47 | 0.024023 | 9.1343 | 1.5652 | 0.21943 | 0.037601 | 1210 | Fixed Single Family Units | TV-19 | ST Teresa Basin | 757.9786 | City of Titusville | Brevard County | St. Theresa Basin TMDL Improvements | 2nd generation baffle box with media. | Baffle Boxes- Second Generation with Media | Completed | 2019 |  |  | A | 314 | $375,000 | $4,000 | City/ County | City - $102,200/ County - $272,800 | N/A | Structural | 2016 | North Indian River Lagoon | 28.58027 | -80.80055 | 2018 | BMPTrains | yes | 39.8447 | 97.2172
40120 | City of Titusville | North IRL | A | IR1-5 | 0.35 | 0.47 | 0.067623 | 9.1343 | 1.5652 | 0.61769 | 0.10584 | 1210 | Fixed Single Family Units | TV-19 | ST Teresa Basin | 757.9786 | City of Titusville | Brevard County | St. Theresa Basin TMDL Improvements | 2nd generation baffle box with media. | Baffle Boxes- Second Generation with Media | Completed | 2019 |  |  | A | 314 | $375,000 | $4,000 | City/ County | City - $102,200/ County - $272,800 | N/A | Structural | 2016 | North Indian River Lagoon | 28.58027 | -80.80055 | 2018 | BMPTrains | yes | 85.8182 | 273.6593
40121 | City of Titusville | North IRL | A | IR1-5 | 0.35 | 0.47 | 0.3509 | 6.0257 | 0.84209 | 2.1144 | 0.29549 | 1200 | Residential, Medium Density-Two-five dwellingunits per acre | TV-19 | ST Teresa Basin | 757.9786 | City of Titusville | Brevard County | St. Theresa Basin TMDL Improvements | 2nd generation baffle box with media. | Baffle Boxes- Second Generation with Media | Completed | 2019 |  |  | A | 314 | $375,000 | $4,000 | City/ County | City - $102,200/ County - $272,800 | N/A | Structural | 2016 | North Indian River Lagoon | 28.58027 | -80.80055 | 2018 | BMPTrains | yes | 171.9631 | 1420.0574
40122 | City of Titusville | North IRL | A | IR1-5 | 0.35 | 0.47 | 0.012478 | 6.0257 | 0.84209 | 0.075187 | 0.010507 | 1400 | Commercial and Services | TV-19 | ST Teresa Basin | 757.9786 | City of Titusville | Brevard County | St. Theresa Basin TMDL Improvements | 2nd generation baffle box with media. | Baffle Boxes- Second Generation with Media | Completed | 2019 |  |  | A | 314 | $375,000 | $4,000 | City/ County | City - $102,200/ County - $272,800 | N/A | Structural | 2016 | North Indian River Lagoon | 28.58027 | -80.80055 | 2018 | BMPTrains | yes | 51.1738 | 50.4959
40123 | Natural Lands | North IRL | A | IR1-5 | 0.35 | 0.47 | 0.024789 | 6.0257 | 0.84209 | 0.14937 | 0.020874 | 5300 | Reservoirs | TV-19 | ST Teresa Basin | 757.9786 | City of Titusville | Brevard County | St. Theresa Basin TMDL Improvements | 2nd generation baffle box with media. | Baffle Boxes- Second Generation with Media | Completed | 2019 |  |  | A | 314 | $375,000 | $4,000 | City/ County | City - $102,200/ County - $272,800 | N/A | Structural | 2016 | North Indian River Lagoon | 28.58027 | -80.80055 | 2018 | BMPTrains | yes | 45.9742 | 100.316
40124 | City of Titusville | North IRL | A | IR1-5 | 0.35 | 0.47 | 0.2275 | 6.0257 | 0.84209 | 1.3709 | 0.19158 | 8120 | Railroads | TV-19 | ST Teresa Basin | 757.9786 | City of Titusville | Brevard County | St. Theresa Basin TMDL Improvements | 2nd generation baffle box with media. | Baffle Boxes- Second Generation with Media | Completed | 2019 |  |  | A | 314 | $375,000 | $4,000 | City/ County | City - $102,200/ County - $272,800 | N/A | Structural | 2016 | North Indian River Lagoon | 28.58027 | -80.80055 | 2018 | BMPTrains | yes | 135.7683 | 920.6754
40125 | City of Titusville | North IRL | A | IR1-5 | 0.35 | 0.47 | 0.0020893 | 6.0257 | 0.84209 | 0.01259 | 0.0017594 | 1210 | Fixed Single Family Units | TV-19 | ST Teresa Basin | 757.9786 | City of Titusville | Brevard County | St. Theresa Basin TMDL Improvements | 2nd generation baffle box with media. | Baffle Boxes- Second Generation with Media | Completed | 2019 |  |  | A | 314 | $375,000 | $4,000 | City/ County | City - $102,200/ County - $272,800 | N/A | Structural | 2016 | North Indian River Lagoon | 28.58027 | -80.80055 | 2018 | BMPTrains | yes | 15.1396 | 8.4553
40126 | City of Titusville | North IRL | A | IR1-5 | 0.35 | 0.47 | 0.018543 | 7.2735 | 0.97416 | 0.13487 | 0.018064 | 1860 | Community Recreational Facilities | TV-19 | ST Teresa Basin | 757.9786 | City of Titusville | Brevard County | St. Theresa Basin TMDL Improvements | 2nd generation baffle box with media. | Baffle Boxes- Second Generation with Media | Completed | 2019 |  |  | A | 314 | $375,000 | $4,000 | City/ County | City - $102,200/ County - $272,800 | N/A | Structural | 2016 | North Indian River Lagoon | 28.58027 | -80.80055 | 2018 | BMPTrains | yes | 35.9456 | 75.0407
40127 | City of Titusville | North IRL | A | IR1-5 | 0.35 | 0.47 | 0.59922 | 7.2735 | 0.97416 | 4.3584 | 0.58374 | 1430 | Professional Services | TV-19 | ST Teresa Basin | 757.9786 | City of Titusville | Brevard County | St. Theresa Basin TMDL Improvements | 2nd generation baffle box with media. | Baffle Boxes- Second Generation with Media | Completed | 2019 |  |  | A | 314 | $375,000 | $4,000 | City/ County | City - $102,200/ County - $272,800 | N/A | Structural | 2016 | North Indian River Lagoon | 28.58027 | -80.80055 | 2018 | BMPTrains | yes | 199.8326 | 2424.9593
40128 | City of Titusville | North IRL | A | IR1-5 | 0.35 | 0.47 | 0.077214 | 8.7274 | 1.3596 | 0.67388 | 0.10498 | 1300 | Residential, High Density | TV-19 | ST Teresa Basin | 757.9786 | City of Titusville | Brevard County | St. Theresa Basin TMDL Improvements | 2nd generation baffle box with media. | Baffle Boxes- Second Generation with Media | Completed | 2019 |  |  | A | 314 | $375,000 | $4,000 | City/ County | City - $102,200/ County - $272,800 | N/A | Structural | 2016 | North Indian River Lagoon | 28.58027 | -80.80055 | 2018 | BMPTrains | yes | 106.7428 | 312.4738
40129 | City of Titusville | North IRL | A | IR1-5 | 0.35 | 0.47 | 0.10496 | 12.1786 | 1.6083 | 1.2782 | 0.16881 | 1400 | Commercial and Services | TV-19 | ST Teresa Basin | 757.9786 | City of Titusville | Brevard County | St. Theresa Basin TMDL Improvements | 2nd generation baffle box with media. | Baffle Boxes- Second Generation with Media | Completed | 2019 |  |  | A | 314 | $375,000 | $4,000 | City/ County | City - $102,200/ County - $272,800 | N/A | Structural | 2016 | North Indian River Lagoon | 28.58027 | -80.80055 | 2018 | BMPTrains | yes | 116.999 | 424.7442
40130 | City of Titusville | North IRL | A | IR1-5 | 0.35 | 0.47 | 0.51281 | 12.1786 | 1.6083 | 6.2453 | 0.82477 | 1410 | Retail Sales and Services | TV-19 | ST Teresa Basin | 757.9786 | City of Titusville | Brevard County | St. Theresa Basin TMDL Improvements | 2nd generation baffle box with media. | Baffle Boxes- Second Generation with Media | Completed | 2019 |  |  | A | 314 | $375,000 | $4,000 | City/ County | City - $102,200/ County - $272,800 | N/A | Structural | 2016 | North Indian River Lagoon | 28.58027 | -80.80055 | 2018 | BMPTrains | yes | 183.0195 | 2075.2558
40131 | City of Titusville | North IRL | A | IR1-5 | 0.35 | 0.47 | 0.18337 | 9.7315 | 1.4297 | 1.7844 | 0.26215 | 1200 | Residential, Medium Density-Two-five dwellingunits per acre | TV-19 | ST Teresa Basin | 757.9786 | City of Titusville | Brevard County | St. Theresa Basin TMDL Improvements | 2nd generation baffle box with media. | Baffle Boxes- Second Generation with Media | Completed | 2019 |  |  | A | 314 | $375,000 | $4,000 | City/ County | City - $102,200/ County - $272,800 | N/A | Structural | 2016 | North Indian River Lagoon | 28.58027 | -80.80055 | 2018 | BMPTrains | yes | 133.5526 | 742.0519
40132 | City of Titusville | North IRL | A | IR1-5 | 0.35 | 0.47 | 0.014215 | 9.7315 | 1.4297 | 0.13833 | 0.020322 | 1210 | Fixed Single Family Units | TV-19 | ST Teresa Basin | 757.9786 | City of Titusville | Brevard County | St. Theresa Basin TMDL Improvements | 2nd generation baffle box with media. | Baffle Boxes- Second Generation with Media | Completed | 2019 |  |  | A | 314 | $375,000 | $4,000 | City/ County | City - $102,200/ County - $272,800 | N/A | Structural | 2016 | North Indian River Lagoon | 28.58027 | -80.80055 | 2018 | BMPTrains | yes | 31.7205 | 57.5245
40133 | City of Titusville | North IRL | A | IR1-5 | 0.35 | 0.47 | 0.1616 | 9.7315 | 1.4297 | 1.5726 | 0.23104 | 1210 | Fixed Single Family Units | TV-19 | ST Teresa Basin | 757.9786 | City of Titusville | Brevard County | St. Theresa Basin TMDL Improvements | 2nd generation baffle box with media. | Baffle Boxes- Second Generation with Media | Completed | 2019 |  |  | A | 314 | $375,000 | $4,000 | City/ County | City - $102,200/ County - $272,800 | N/A | Structural | 2016 | North Indian River Lagoon | 28.58027 | -80.80055 | 2018 | BMPTrains | yes | 99.6584 | 653.9819
40134 | City of Titusville | North IRL | A | IR1-5 | 0.35 | 0.47 | 0.089426 | 9.7315 | 1.4297 | 0.87025 | 0.12785 | 1210 | Fixed Single Family Units | TV-19 | ST Teresa Basin | 757.9786 | City of Titusville | Brevard County | St. Theresa Basin TMDL Improvements | 2nd generation baffle box with media. | Baffle Boxes- Second Generation with Media | Completed | 2019 |  |  | A | 314 | $375,000 | $4,000 | City/ County | City - $102,200/ County - $272,800 | N/A | Structural | 2016 | North Indian River Lagoon | 28.58027 | -80.80055 | 2018 | BMPTrains | yes | 85.6325 | 361.8954
40135 | City of Titusville | North IRL | A | IR1-5 | 0.35 | 0.47 | 0.097944 | 9.7315 | 1.4297 | 0.95314 | 0.14003 | 1210 | Fixed Single Family Units | TV-19 | ST Teresa Basin | 757.9786 | City of Titusville | Brevard County | St. Theresa Basin TMDL Improvements | 2nd generation baffle box with media. | Baffle Boxes- Second Generation with Media | Completed | 2019 |  |  | A | 314 | $375,000 | $4,000 | City/ County | City - $102,200/ County - $272,800 | N/A | Structural | 2016 | North Indian River Lagoon | 28.58027 | -80.80055 | 2018 | BMPTrains | yes | 81.3357 | 396.364
40136 | City of Titusville | North IRL | A | IR1-5 | 0.35 | 0.47 | 0.071211 | 9.7315 | 1.4297 | 0.69299 | 0.10181 | 1210 | Fixed Single Family Units | TV-19 | ST Teresa Basin | 757.9786 | City of Titusville | Brevard County | St. Theresa Basin TMDL Improvements | 2nd generation baffle box with media. | Baffle Boxes- Second Generation with Media | Completed | 2019 |  |  | A | 314 | $375,000 | $4,000 | City/ County | City - $102,200/ County - $272,800 | N/A | Structural | 2016 | North Indian River Lagoon | 28.58027 | -80.80055 | 2018 | BMPTrains | yes | 67.9523 | 288.1823
40137 | City of Titusville | North IRL | A | IR1-5 | 0.35 | 0.47 | 0.18869 | 10.1008 | 1.4972 | 1.9059 | 0.2825 | 1200 | Residential, Medium Density-Two-five dwellingunits per acre | TV-19 | ST Teresa Basin | 757.9786 | City of Titusville | Brevard County | St. Theresa Basin TMDL Improvements | 2nd generation baffle box with media. | Baffle Boxes- Second Generation with Media | Completed | 2019 |  |  | A | 314 | $375,000 | $4,000 | City/ County | City - $102,200/ County - $272,800 | N/A | Structural | 2016 | North Indian River Lagoon | 28.58027 | -80.80055 | 2018 | BMPTrains | yes | 130.5567 | 763.5935
40138 | City of Titusville | North IRL | A | IR1-5 | 0.35 | 0.47 | 0.074182 | 10.1008 | 1.4972 | 0.7493 | 0.11107 | 1210 | Fixed Single Family Units | TV-19 | ST Teresa Basin | 757.9786 | City of Titusville | Brevard County | St. Theresa Basin TMDL Improvements | 2nd generation baffle box with media. | Baffle Boxes- Second Generation with Media | Completed | 2019 |  |  | A | 314 | $375,000 | $4,000 | City/ County | City - $102,200/ County - $272,800 | N/A | Structural | 2016 | North Indian River Lagoon | 28.58027 | -80.80055 | 2018 | BMPTrains | yes | 72.76 | 300.2034
40139 | City of Titusville | North IRL | A | IR1-5 | 0.35 | 0.47 | 0.051927 | 10.1008 | 1.4972 | 0.52451 | 0.077746 | 1210 | Fixed Single Family Units | TV-19 | ST Teresa Basin | 757.9786 | City of Titusville | Brevard County | St. Theresa Basin TMDL Improvements | 2nd generation baffle box with media. | Baffle Boxes- Second Generation with Media | Completed | 2019 |  |  | A | 314 | $375,000 | $4,000 | City/ County | City - $102,200/ County - $272,800 | N/A | Structural | 2016 | North Indian River Lagoon | 28.58027 | -80.80055 | 2018 | BMPTrains | yes | 58.7466 | 210.1428
40140 | City of Titusville | North IRL | A | IR1-5 | 0.35 | 0.47 | 0.02947 | 10.1008 | 1.4972 | 0.29767 | 0.044122 | 1210 | Fixed Single Family Units | TV-19 | ST Teresa Basin | 757.9786 | City of Titusville | Brevard County | St. Theresa Basin TMDL Improvements | 2nd generation baffle box with media. | Baffle Boxes- Second Generation with Media | Completed | 2019 |  |  | A | 314 | $375,000 | $4,000 | City/ County | City - $102,200/ County - $272,800 | N/A | Structural | 2016 | North Indian River Lagoon | 28.58027 | -80.80055 | 2018 | BMPTrains | yes | 44.2989 | 119.2596
40141 | City of Titusville | North IRL | A | IR1-5 | 0.35 | 0.47 | 0.099577 | 10.1008 | 1.4972 | 1.0058 | 0.14909 | 1210 | Fixed Single Family Units | TV-19 | ST Teresa Basin | 757.9786 | City of Titusville | Brevard County | St. Theresa Basin TMDL Improvements | 2nd generation baffle box with media. | Baffle Boxes- Second Generation with Media | Completed | 2019 |  |  | A | 314 | $375,000 | $4,000 | City/ County | City - $102,200/ County - $272,800 | N/A | Structural | 2016 | North Indian River Lagoon | 28.58027 | -80.80055 | 2018 | BMPTrains | yes | 80.7752 | 402.9741
40142 | City of Titusville | North IRL | A | IR1-5 | 0.35 | 0.47 | 0.13264 | 10.1008 | 1.4972 | 1.3397 | 0.19858 | 1210 | Fixed Single Family Units | TV-19 | ST Teresa Basin | 757.9786 | City of Titusville | Brevard County | St. Theresa Basin TMDL Improvements | 2nd generation baffle box with media. | Baffle Boxes- Second Generation with Media | Completed | 2019 |  |  | A | 314 | $375,000 | $4,000 | City/ County | City - $102,200/ County - $272,800 | N/A | Structural | 2016 | North Indian River Lagoon | 28.58027 | -80.80055 | 2018 | BMPTrains | yes | 92.7872 | 536.7585
40143 | City of Titusville | North IRL | A | IR1-5 | 0.35 | 0.47 | 0.041283 | 10.1008 | 1.4972 | 0.417 | 0.06181 | 1210 | Fixed Single Family Units | TV-19 | ST Teresa Basin | 757.9786 | City of Titusville | Brevard County | St. Theresa Basin TMDL Improvements | 2nd generation baffle box with media. | Baffle Boxes- Second Generation with Media | Completed | 2019 |  |  | A | 314 | $375,000 | $4,000 | City/ County | City - $102,200/ County - $272,800 | N/A | Structural | 2016 | North Indian River Lagoon | 28.58027 | -80.80055 | 2018 | BMPTrains | yes | 58.9393 | 167.0682
40144 | City of Titusville | North IRL | A | IR1-5 | 0.35 | 0.47 | 0.14713 | 5.6275 | 0.86298 | 0.82795 | 0.12697 | 1300 | Residential, High Density | TV-19 | ST Teresa Basin | 757.9786 | City of Titusville | Brevard County | St. Theresa Basin TMDL Improvements | 2nd generation baffle box with media. | Baffle Boxes- Second Generation with Media | Completed | 2019 |  |  | A | 314 | $375,000 | $4,000 | City/ County | City - $102,200/ County - $272,800 | N/A | Structural | 2016 | North Indian River Lagoon | 28.58027 | -80.80055 | 2018 | BMPTrains | yes | 223.3153 | 595.4018
40145 | Natural Lands | North IRL | A | IR1-5 | 0.35 | 0.47 | 0.078186 | 5.6275 | 0.86298 | 0.43999 | 0.067473 | 5300 | Reservoirs | TV-19 | ST Teresa Basin | 757.9786 | City of Titusville | Brevard County | St. Theresa Basin TMDL Improvements | 2nd generation baffle box with media. | Baffle Boxes- Second Generation with Media | Completed | 2019 |  |  | A | 314 | $375,000 | $4,000 | City/ County | City - $102,200/ County - $272,800 | N/A | Structural | 2016 | North Indian River Lagoon | 28.58027 | -80.80055 | 2018 | BMPTrains | yes | 115.3396 | 316.4073
40146 | City of Titusville | North IRL | A | IR1-5 | 0.35 | 0.47 | 0.01469 | 5.6275 | 0.86298 | 0.082669 | 0.012677 | 1430 | Professional Services | TV-19 | ST Teresa Basin | 757.9786 | City of Titusville | Brevard County | St. Theresa Basin TMDL Improvements | 2nd generation baffle box with media. | Baffle Boxes- Second Generation with Media | Completed | 2019 |  |  | A | 314 | $375,000 | $4,000 | City/ County | City - $102,200/ County - $272,800 | N/A | Structural | 2016 | North Indian River Lagoon | 28.58027 | -80.80055 | 2018 | BMPTrains | yes | 102.3806 | 59.4494
40147 | City of Titusville | North IRL | A | IR1-5 | 0.35 | 0.47 | 0.075586 | 5.6275 | 0.86298 | 0.42536 | 0.065229 | 1210 | Fixed Single Family Units | TV-19 | ST Teresa Basin | 757.9786 | City of Titusville | Brevard County | St. Theresa Basin TMDL Improvements | 2nd generation baffle box with media. | Baffle Boxes- Second Generation with Media | Completed | 2019 |  |  | A | 314 | $375,000 | $4,000 | City/ County | City - $102,200/ County - $272,800 | N/A | Structural | 2016 | North Indian River Lagoon | 28.58027 | -80.80055 | 2018 | BMPTrains | yes | 80.9916 | 305.8874
40148 | City of Titusville | North IRL | A | IR1-5 | 0.35 | 0.47 | 0.13262 | 5.6275 | 0.86298 | 0.74634 | 0.11445 | 1210 | Fixed Single Family Units | TV-19 | ST Teresa Basin | 757.9786 | City of Titusville | Brevard County | St. Theresa Basin TMDL Improvements | 2nd generation baffle box with media. | Baffle Boxes- Second Generation with Media | Completed | 2019 |  |  | A | 314 | $375,000 | $4,000 | City/ County | City - $102,200/ County - $272,800 | N/A | Structural | 2016 | North Indian River Lagoon | 28.58027 | -80.80055 | 2018 | BMPTrains | yes | 95.9885 | 536.7126
40149 | City of Titusville | North IRL | A | IR1-5 | 0.35 | 0.47 | 0.13765 | 5.6275 | 0.86298 | 0.7746 | 0.11879 | 1210 | Fixed Single Family Units | TV-19 | ST Teresa Basin | 757.9786 | City of Titusville | Brevard County | St. Theresa Basin TMDL Improvements | 2nd generation baffle box with media. | Baffle Boxes- Second Generation with Media | Completed | 2019 |  |  | A | 314 | $375,000 | $4,000 | City/ County | City - $102,200/ County - $272,800 | N/A | Structural | 2016 | North Indian River Lagoon | 28.58027 | -80.80055 | 2018 | BMPTrains | yes | 97.3777 | 557.0361
40150 | City of Titusville | North IRL | A | IR1-5 | 0.35 | 0.47 | 0.031903 | 5.6275 | 0.86298 | 0.17953 | 0.027531 | 1210 | Fixed Single Family Units | TV-19 | ST Teresa Basin | 757.9786 | City of Titusville | Brevard County | St. Theresa Basin TMDL Improvements | 2nd generation baffle box with media. | Baffle Boxes- Second Generation with Media | Completed | 2019 |  |  | A | 314 | $375,000 | $4,000 | City/ County | City - $102,200/ County - $272,800 | N/A | Structural | 2016 | North Indian River Lagoon | 28.58027 | -80.80055 | 2018 | BMPTrains | yes | 69.6526 | 129.1053
40151 | City of Titusville | North IRL | A | IR1-5 | 0.35 | 0.47 | 0.17068 | 10.4611 | 1.6799 | 1.7855 | 0.28672 | 1200 | Residential, Medium Density-Two-five dwellingunits per acre | TV-19 | ST Teresa Basin | 757.9786 | City of Titusville | Brevard County | St. Theresa Basin TMDL Improvements | 2nd generation baffle box with media. | Baffle Boxes- Second Generation with Media | Completed | 2019 |  |  | A | 314 | $375,000 | $4,000 | City/ County | City - $102,200/ County - $272,800 | N/A | Structural | 2016 | North Indian River Lagoon | 28.58027 | -80.80055 | 2018 | BMPTrains | yes | 130.9565 | 690.7195
40152 | City of Titusville | North IRL | A | IR1-5 | 0.35 | 0.47 | 0.025785 | 10.4611 | 1.6799 | 0.26974 | 0.043315 | 1300 | Residential, High Density | TV-19 | ST Teresa Basin | 757.9786 | City of Titusville | Brevard County | St. Theresa Basin TMDL Improvements | 2nd generation baffle box with media. | Baffle Boxes- Second Generation with Media | Completed | 2019 |  |  | A | 314 | $375,000 | $4,000 | City/ County | City - $102,200/ County - $272,800 | N/A | Structural | 2016 | North Indian River Lagoon | 28.58027 | -80.80055 | 2018 | BMPTrains | yes | 67.767 | 104.3467
40153 | City of Titusville | North IRL | A | IR1-5 | 0.35 | 0.47 | 3.4706e-05 | 10.4611 | 1.6799 | 0.00036306 | 5.8301e-05 | 1210 | Fixed Single Family Units | TV-19 | ST Teresa Basin | 757.9786 | City of Titusville | Brevard County | St. Theresa Basin TMDL Improvements | 2nd generation baffle box with media. | Baffle Boxes- Second Generation with Media | Completed | 2019 |  |  | A | 314 | $375,000 | $4,000 | City/ County | City - $102,200/ County - $272,800 | N/A | Structural | 2016 | North Indian River Lagoon | 28.58027 | -80.80055 | 2018 | BMPTrains | yes | 2.5028 | 0.14045
40154 | City of Titusville | North IRL | A | IR1-5 | 0.35 | 0.47 | 0.0069127 | 10.4611 | 1.6799 | 0.072314 | 0.011612 | 1210 | Fixed Single Family Units | TV-19 | ST Teresa Basin | 757.9786 | City of Titusville | Brevard County | St. Theresa Basin TMDL Improvements | 2nd generation baffle box with media. | Baffle Boxes- Second Generation with Media | Completed | 2019 |  |  | A | 314 | $375,000 | $4,000 | City/ County | City - $102,200/ County - $272,800 | N/A | Structural | 2016 | North Indian River Lagoon | 28.58027 | -80.80055 | 2018 | BMPTrains | yes | 29.3458 | 27.9747
40155 | City of Titusville | North IRL | A | IR1-5 | 0.35 | 0.47 | 0.028265 | 10.4611 | 1.6799 | 0.29568 | 0.047482 | 1330 | Residential, High density; Multiple Dwelling Units, Low Rise <Two stories or less> | TV-19 | ST Teresa Basin | 757.9786 | City of Titusville | Brevard County | St. Theresa Basin TMDL Improvements | 2nd generation baffle box with media. | Baffle Boxes- Second Generation with Media | Completed | 2019 |  |  | A | 314 | $375,000 | $4,000 | City/ County | City - $102,200/ County - $272,800 | N/A | Structural | 2016 | North Indian River Lagoon | 28.58027 | -80.80055 | 2018 | BMPTrains | yes | 44.5098 | 114.3844
40156 | City of Titusville | North IRL | A | IR1-5 | 0.35 | 0.47 | 0.045673 | 10.4611 | 1.6799 | 0.47779 | 0.076725 | 1330 | Residential, High density; Multiple Dwelling Units, Low Rise <Two stories or less> | TV-19 | ST Teresa Basin | 757.9786 | City of Titusville | Brevard County | St. Theresa Basin TMDL Improvements | 2nd generation baffle box with media. | Baffle Boxes- Second Generation with Media | Completed | 2019 |  |  | A | 314 | $375,000 | $4,000 | City/ County | City - $102,200/ County - $272,800 | N/A | Structural | 2016 | North Indian River Lagoon | 28.58027 | -80.80055 | 2018 | BMPTrains | yes | 54.4542 | 184.8321
40157 | City of Titusville | North IRL | A | IR1-5 | 0.35 | 0.47 | 3.5459e-07 | 10.4611 | 1.6799 | 3.7094e-06 | 5.9567e-07 | 1210 | Fixed Single Family Units | TV-19 | ST Teresa Basin | 757.9786 | City of Titusville | Brevard County | St. Theresa Basin TMDL Improvements | 2nd generation baffle box with media. | Baffle Boxes- Second Generation with Media | Completed | 2019 |  |  | A | 314 | $375,000 | $4,000 | City/ County | City - $102,200/ County - $272,800 | N/A | Structural | 2016 | North Indian River Lagoon | 28.58027 | -80.80055 | 2018 | BMPTrains | yes | 0.87111 | 0.001435
40158 | City of Titusville | North IRL | A | IR1-5 | 0.35 | 0.47 | 0.00060492 | 10.4611 | 1.6799 | 0.0063282 | 0.0010162 | 1210 | Fixed Single Family Units | TV-19 | ST Teresa Basin | 757.9786 | City of Titusville | Brevard County | St. Theresa Basin TMDL Improvements | 2nd generation baffle box with media. | Baffle Boxes- Second Generation with Media | Completed | 2019 |  |  | A | 314 | $375,000 | $4,000 | City/ County | City - $102,200/ County - $272,800 | N/A | Structural | 2016 | North Indian River Lagoon | 28.58027 | -80.80055 | 2018 | BMPTrains | yes | 34.9357 | 2.448
40159 | City of Titusville | North IRL | A | IR1-5 | 0.35 | 0.47 | 0.29247 | 10.4611 | 1.6799 | 3.0595 | 0.49131 | 1210 | Fixed Single Family Units | TV-19 | ST Teresa Basin | 757.9786 | City of Titusville | Brevard County | St. Theresa Basin TMDL Improvements | 2nd generation baffle box with media. | Baffle Boxes- Second Generation with Media | Completed | 2019 |  |  | A | 314 | $375,000 | $4,000 | City/ County | City - $102,200/ County - $272,800 | N/A | Structural | 2016 | North Indian River Lagoon | 28.58027 | -80.80055 | 2018 | BMPTrains | yes | 135.3006 | 1183.5769
40160 | City of Titusville | North IRL | A | IR1-5 | 0.35 | 0.47 | 0.047339 | 10.4611 | 1.6799 | 0.49522 | 0.079524 | 1330 | Residential, High density; Multiple Dwelling Units, Low Rise <Two stories or less> | TV-19 | ST Teresa Basin | 757.9786 | City of Titusville | Brevard County | St. Theresa Basin TMDL Improvements | 2nd generation baffle box with media. | Baffle Boxes- Second Generation with Media | Completed | 2019 |  |  | A | 314 | $375,000 | $4,000 | City/ County | City - $102,200/ County - $272,800 | N/A | Structural | 2016 | North Indian River Lagoon | 28.58027 | -80.80055 | 2018 | BMPTrains | yes | 55.4029 | 191.5759
40161 | City of Titusville | North IRL | A | IR1-5 | 0.35 | 0.47 | 0.00055547 | 12.1552 | 1.6052 | 0.0067518 | 0.00089165 | 1400 | Commercial and Services | TV-19 | ST Teresa Basin | 757.9786 | City of Titusville | Brevard County | St. Theresa Basin TMDL Improvements | 2nd generation baffle box with media. | Baffle Boxes- Second Generation with Media | Completed | 2019 |  |  | A | 314 | $375,000 | $4,000 | City/ County | City - $102,200/ County - $272,800 | N/A | Structural | 2016 | North Indian River Lagoon | 28.58027 | -80.80055 | 2018 | BMPTrains | yes | 14.6612 | 2.2479
40162 | City of Titusville | North IRL | A | IR1-5 | 0.35 | 0.47 | 0.039504 | 10.1053 | 1.4981 | 0.39921 | 0.05918 | 1200 | Residential, Medium Density-Two-five dwellingunits per acre | TV-19 | ST Teresa Basin | 757.9786 | City of Titusville | Brevard County | St. Theresa Basin TMDL Improvements | 2nd generation baffle box with media. | Baffle Boxes- Second Generation with Media | Completed | 2019 |  |  | A | 314 | $375,000 | $4,000 | City/ County | City - $102,200/ County - $272,800 | N/A | Structural | 2016 | North Indian River Lagoon | 28.58027 | -80.80055 | 2018 | BMPTrains | yes | 57.7613 | 159.869
40163 | City of Titusville | North IRL | A | IR1-5 | 0.35 | 0.47 | 0.0522 | 10.1053 | 1.4981 | 0.52749 | 0.078198 | 1210 | Fixed Single Family Units | TV-19 | ST Teresa Basin | 757.9786 | City of Titusville | Brevard County | St. Theresa Basin TMDL Improvements | 2nd generation baffle box with media. | Baffle Boxes- Second Generation with Media | Completed | 2019 |  |  | A | 314 | $375,000 | $4,000 | City/ County | City - $102,200/ County - $272,800 | N/A | Structural | 2016 | North Indian River Lagoon | 28.58027 | -80.80055 | 2018 | BMPTrains | yes | 66.035 | 211.2444
40164 | City of Titusville | North IRL | A | IR1-5 | 0.35 | 0.47 | 0.2322 | 10.1053 | 1.4981 | 2.3464 | 0.34784 | 1210 | Fixed Single Family Units | TV-19 | ST Teresa Basin | 757.9786 | City of Titusville | Brevard County | St. Theresa Basin TMDL Improvements | 2nd generation baffle box with media. | Baffle Boxes- Second Generation with Media | Completed | 2019 |  |  | A | 314 | $375,000 | $4,000 | City/ County | City - $102,200/ County - $272,800 | N/A | Structural | 2016 | North Indian River Lagoon | 28.58027 | -80.80055 | 2018 | BMPTrains | yes | 129.1011 | 939.6612
40165 | City of Titusville | North IRL | A | IR1-5 | 0.35 | 0.47 | 0.23863 | 10.1053 | 1.4981 | 2.4114 | 0.35748 | 1210 | Fixed Single Family Units | TV-19 | ST Teresa Basin | 757.9786 | City of Titusville | Brevard County | St. Theresa Basin TMDL Improvements | 2nd generation baffle box with media. | Baffle Boxes- Second Generation with Media | Completed | 2019 |  |  | A | 314 | $375,000 | $4,000 | City/ County | City - $102,200/ County - $272,800 | N/A | Structural | 2016 | North Indian River Lagoon | 28.58027 | -80.80055 | 2018 | BMPTrains | yes | 131.7076 | 965.6917
40166 | City of Titusville | North IRL | A | IR1-5 | 0.35 | 0.47 | 0.024629 | 10.1053 | 1.4981 | 0.24889 | 0.036896 | 1210 | Fixed Single Family Units | TV-19 | ST Teresa Basin | 757.9786 | City of Titusville | Brevard County | St. Theresa Basin TMDL Improvements | 2nd generation baffle box with media. | Baffle Boxes- Second Generation with Media | Completed | 2019 |  |  | A | 314 | $375,000 | $4,000 | City/ County | City - $102,200/ County - $272,800 | N/A | Structural | 2016 | North Indian River Lagoon | 28.58027 | -80.80055 | 2018 | BMPTrains | yes | 40.5321 | 99.6714
40167 | City of Titusville | North IRL | A | IR1-5 | 0.35 | 0.47 | 0.030607 | 10.1053 | 1.4981 | 0.30929 | 0.045851 | 1210 | Fixed Single Family Units | TV-19 | ST Teresa Basin | 757.9786 | City of Titusville | Brevard County | St. Theresa Basin TMDL Improvements | 2nd generation baffle box with media. | Baffle Boxes- Second Generation with Media | Completed | 2019 |  |  | A | 314 | $375,000 | $4,000 | City/ County | City - $102,200/ County - $272,800 | N/A | Structural | 2016 | North Indian River Lagoon | 28.58027 | -80.80055 | 2018 | BMPTrains | yes | 45.5525 | 123.8622
40168 | City of Titusville | North IRL | A | IR1-5 | 0.35 | 0.47 | 0.11786 | 9.7042 | 1.4259 | 1.1438 | 0.16806 | 1200 | Residential, Medium Density-Two-five dwellingunits per acre | TV-19 | ST Teresa Basin | 757.9786 | City of Titusville | Brevard County | St. Theresa Basin TMDL Improvements | 2nd generation baffle box with media. | Baffle Boxes- Second Generation with Media | Completed | 2019 |  |  | A | 314 | $375,000 | $4,000 | City/ County | City - $102,200/ County - $272,800 | N/A | Structural | 2016 | North Indian River Lagoon | 28.58027 | -80.80055 | 2018 | BMPTrains | yes | 129.6949 | 476.9796
40169 | City of Titusville | North IRL | A | IR1-5 | 0.35 | 0.47 | 0.056114 | 9.7042 | 1.4259 | 0.54455 | 0.080011 | 1210 | Fixed Single Family Units | TV-19 | ST Teresa Basin | 757.9786 | City of Titusville | Brevard County | St. Theresa Basin TMDL Improvements | 2nd generation baffle box with media. | Baffle Boxes- Second Generation with Media | Completed | 2019 |  |  | A | 314 | $375,000 | $4,000 | City/ County | City - $102,200/ County - $272,800 | N/A | Structural | 2016 | North Indian River Lagoon | 28.58027 | -80.80055 | 2018 | BMPTrains | yes | 74.0629 | 227.0873
40170 | City of Titusville | North IRL | A | IR1-5 | 0.35 | 0.47 | 0.29924 | 9.7042 | 1.4259 | 2.9039 | 0.42667 | 1210 | Fixed Single Family Units | TV-19 | ST Teresa Basin | 757.9786 | City of Titusville | Brevard County | St. Theresa Basin TMDL Improvements | 2nd generation baffle box with media. | Baffle Boxes- Second Generation with Media | Completed | 2019 |  |  | A | 314 | $375,000 | $4,000 | City/ County | City - $102,200/ County - $272,800 | N/A | Structural | 2016 | North Indian River Lagoon | 28.58027 | -80.80055 | 2018 | BMPTrains | yes | 141.83 | 1210.9759
40171 | City of Titusville | North IRL | A | IR1-5 | 0.35 | 0.47 | 0.012719 | 9.7042 | 1.4259 | 0.12343 | 0.018136 | 1210 | Fixed Single Family Units | TV-19 | ST Teresa Basin | 757.9786 | City of Titusville | Brevard County | St. Theresa Basin TMDL Improvements | 2nd generation baffle box with media. | Baffle Boxes- Second Generation with Media | Completed | 2019 |  |  | A | 314 | $375,000 | $4,000 | City/ County | City - $102,200/ County - $272,800 | N/A | Structural | 2016 | North Indian River Lagoon | 28.58027 | -80.80055 | 2018 | BMPTrains | yes | 31.6117 | 51.4738
40172 | City of Titusville | North IRL | A | IR1-5 | 0.35 | 0.47 | 0.040925 | 9.7042 | 1.4259 | 0.39715 | 0.058354 | 1210 | Fixed Single Family Units | TV-19 | ST Teresa Basin | 757.9786 | City of Titusville | Brevard County | St. Theresa Basin TMDL Improvements | 2nd generation baffle box with media. | Baffle Boxes- Second Generation with Media | Completed | 2019 |  |  | A | 314 | $375,000 | $4,000 | City/ County | City - $102,200/ County - $272,800 | N/A | Structural | 2016 | North Indian River Lagoon | 28.58027 | -80.80055 | 2018 | BMPTrains | yes | 75.1884 | 165.6192
40173 | City of Titusville | North IRL | A | IR1-5 | 0.35 | 0.47 | 0.00021913 | 9.7042 | 1.4259 | 0.0021265 | 0.00031245 | 1210 | Fixed Single Family Units | TV-19 | ST Teresa Basin | 757.9786 | City of Titusville | Brevard County | St. Theresa Basin TMDL Improvements | 2nd generation baffle box with media. | Baffle Boxes- Second Generation with Media | Completed | 2019 |  |  | A | 314 | $375,000 | $4,000 | City/ County | City - $102,200/ County - $272,800 | N/A | Structural | 2016 | North Indian River Lagoon | 28.58027 | -80.80055 | 2018 | BMPTrains | yes | 3.8364 | 0.8868
40174 | City of Titusville | North IRL | A | IR1-5 | 0.35 | 0.47 | 0.19783 | 11.3249 | 2.1678 | 2.2404 | 0.42885 | 1300 | Residential, High Density | TV-19 | ST Teresa Basin | 757.9786 | City of Titusville | Brevard County | St. Theresa Basin TMDL Improvements | 2nd generation baffle box with media. | Baffle Boxes- Second Generation with Media | Completed | 2019 |  |  | A | 314 | $375,000 | $4,000 | City/ County | City - $102,200/ County - $272,800 | N/A | Structural | 2016 | North Indian River Lagoon | 28.58027 | -80.80055 | 2018 | BMPTrains | yes | 129.8725 | 800.5839
40175 | City of Titusville | North IRL | A | IR1-5 | 0.35 | 0.47 | 0.057669 | 11.3249 | 2.1678 | 0.65309 | 0.12501 | 1330 | Residential, High density; Multiple Dwelling Units, Low Rise <Two stories or less> | TV-19 | ST Teresa Basin | 757.9786 | City of Titusville | Brevard County | St. Theresa Basin TMDL Improvements | 2nd generation baffle box with media. | Baffle Boxes- Second Generation with Media | Completed | 2019 |  |  | A | 314 | $375,000 | $4,000 | City/ County | City - $102,200/ County - $272,800 | N/A | Structural | 2016 | North Indian River Lagoon | 28.58027 | -80.80055 | 2018 | BMPTrains | yes | 68.7379 | 233.3769
40176 | City of Titusville | North IRL | A | IR1-5 | 0.35 | 0.47 | 0.0091476 | 11.3249 | 2.1678 | 0.1036 | 0.01983 | 1210 | Fixed Single Family Units | TV-19 | ST Teresa Basin | 757.9786 | City of Titusville | Brevard County | St. Theresa Basin TMDL Improvements | 2nd generation baffle box with media. | Baffle Boxes- Second Generation with Media | Completed | 2019 |  |  | A | 314 | $375,000 | $4,000 | City/ County | City - $102,200/ County - $272,800 | N/A | Structural | 2016 | North Indian River Lagoon | 28.58027 | -80.80055 | 2018 | BMPTrains | yes | 29.4016 | 37.0191
40177 | City of Titusville | North IRL | A | IR1-5 | 0.35 | 0.47 | 0.056958 | 11.3249 | 2.1678 | 0.64505 | 0.12347 | 1330 | Residential, High density; Multiple Dwelling Units, Low Rise <Two stories or less> | TV-19 | ST Teresa Basin | 757.9786 | City of Titusville | Brevard County | St. Theresa Basin TMDL Improvements | 2nd generation baffle box with media. | Baffle Boxes- Second Generation with Media | Completed | 2019 |  |  | A | 314 | $375,000 | $4,000 | City/ County | City - $102,200/ County - $272,800 | N/A | Structural | 2016 | North Indian River Lagoon | 28.58027 | -80.80055 | 2018 | BMPTrains | yes | 60.7584 | 230.5023
40178 | City of Titusville | North IRL | A | IR1-5 | 0.35 | 0.47 | 0.075541 | 11.3249 | 2.1678 | 0.8555 | 0.16376 | 1330 | Residential, High density; Multiple Dwelling Units, Low Rise <Two stories or less> | TV-19 | ST Teresa Basin | 757.9786 | City of Titusville | Brevard County | St. Theresa Basin TMDL Improvements | 2nd generation baffle box with media. | Baffle Boxes- Second Generation with Media | Completed | 2019 |  |  | A | 314 | $375,000 | $4,000 | City/ County | City - $102,200/ County - $272,800 | N/A | Structural | 2016 | North Indian River Lagoon | 28.58027 | -80.80055 | 2018 | BMPTrains | yes | 70.5846 | 305.7051
40179 | City of Titusville | North IRL | A | IR1-5 | 0.35 | 0.47 | 0.026007 | 11.3249 | 2.1678 | 0.29452 | 0.056376 | 1330 | Residential, High density; Multiple Dwelling Units, Low Rise <Two stories or less> | TV-19 | ST Teresa Basin | 757.9786 | City of Titusville | Brevard County | St. Theresa Basin TMDL Improvements | 2nd generation baffle box with media. | Baffle Boxes- Second Generation with Media | Completed | 2019 |  |  | A | 314 | $375,000 | $4,000 | City/ County | City - $102,200/ County - $272,800 | N/A | Structural | 2016 | North Indian River Lagoon | 28.58027 | -80.80055 | 2018 | BMPTrains | yes | 46.8706 | 105.2455
40180 | City of Titusville | North IRL | A | IR1-5 | 0.35 | 0.47 | 0.051499 | 11.3249 | 2.1678 | 0.58322 | 0.11164 | 1330 | Residential, High density; Multiple Dwelling Units, Low Rise <Two stories or less> | TV-19 | ST Teresa Basin | 757.9786 | City of Titusville | Brevard County | St. Theresa Basin TMDL Improvements | 2nd generation baffle box with media. | Baffle Boxes- Second Generation with Media | Completed | 2019 |  |  | A | 314 | $375,000 | $4,000 | City/ County | City - $102,200/ County - $272,800 | N/A | Structural | 2016 | North Indian River Lagoon | 28.58027 | -80.80055 | 2018 | BMPTrains | yes | 58.3272 | 208.4094
40181 | City of Titusville | North IRL | A | IR1-5 | 0.35 | 0.47 | 0.00085236 | 11.3249 | 2.1678 | 0.0096529 | 0.0018477 | 1330 | Residential, High density; Multiple Dwelling Units, Low Rise <Two stories or less> | TV-19 | ST Teresa Basin | 757.9786 | City of Titusville | Brevard County | St. Theresa Basin TMDL Improvements | 2nd generation baffle box with media. | Baffle Boxes- Second Generation with Media | Completed | 2019 |  |  | A | 314 | $375,000 | $4,000 | City/ County | City - $102,200/ County - $272,800 | N/A | Structural | 2016 | North Indian River Lagoon | 28.58027 | -80.80055 | 2018 | BMPTrains | yes | 9.0284 | 3.4494
40182 | City of Titusville | North IRL | A | IR1-5 | 0.35 | 0.47 | 0.047022 | 11.3249 | 2.1678 | 0.53252 | 0.10193 | 1330 | Residential, High density; Multiple Dwelling Units, Low Rise <Two stories or less> | TV-19 | ST Teresa Basin | 757.9786 | City of Titusville | Brevard County | St. Theresa Basin TMDL Improvements | 2nd generation baffle box with media. | Baffle Boxes- Second Generation with Media | Completed | 2019 |  |  | A | 314 | $375,000 | $4,000 | City/ County | City - $102,200/ County - $272,800 | N/A | Structural | 2016 | North Indian River Lagoon | 28.58027 | -80.80055 | 2018 | BMPTrains | yes | 56.1506 | 190.2897
40183 | City of Titusville | North IRL | A | IR1-5 | 0.35 | 0.47 | 0.035447 | 11.3249 | 2.1678 | 0.40144 | 0.076842 | 1330 | Residential, High density; Multiple Dwelling Units, Low Rise <Two stories or less> | TV-19 | ST Teresa Basin | 757.9786 | City of Titusville | Brevard County | St. Theresa Basin TMDL Improvements | 2nd generation baffle box with media. | Baffle Boxes- Second Generation with Media | Completed | 2019 |  |  | A | 314 | $375,000 | $4,000 | City/ County | City - $102,200/ County - $272,800 | N/A | Structural | 2016 | North Indian River Lagoon | 28.58027 | -80.80055 | 2018 | BMPTrains | yes | 50.2158 | 143.4508
40184 | City of Titusville | North IRL | A | IR1-5 | 0.35 | 0.47 | 0.00085012 | 11.3249 | 2.1678 | 0.0096276 | 0.0018429 | 1330 | Residential, High density; Multiple Dwelling Units, Low Rise <Two stories or less> | TV-19 | ST Teresa Basin | 757.9786 | City of Titusville | Brevard County | St. Theresa Basin TMDL Improvements | 2nd generation baffle box with media. | Baffle Boxes- Second Generation with Media | Completed | 2019 |  |  | A | 314 | $375,000 | $4,000 | City/ County | City - $102,200/ County - $272,800 | N/A | Structural | 2016 | North Indian River Lagoon | 28.58027 | -80.80055 | 2018 | BMPTrains | yes | 8.9829 | 3.4403
40185 | City of Titusville | North IRL | A | IR1-5 | 0.35 | 0.47 | 0.046233 | 11.3249 | 2.1678 | 0.52359 | 0.10022 | 1300 | Residential, High Density | TV-19 | ST Teresa Basin | 757.9786 | City of Titusville | Brevard County | St. Theresa Basin TMDL Improvements | 2nd generation baffle box with media. | Baffle Boxes- Second Generation with Media | Completed | 2019 |  |  | A | 314 | $375,000 | $4,000 | City/ County | City - $102,200/ County - $272,800 | N/A | Structural | 2016 | North Indian River Lagoon | 28.58027 | -80.80055 | 2018 | BMPTrains | yes | 80.5232 | 187.0988
40186 | City of Titusville | North IRL | A | IR1-5 | 0.35 | 0.47 | 0.07288 | 10.5659 | 1.729 | 0.77004 | 0.12601 | 1200 | Residential, Medium Density-Two-five dwellingunits per acre | TV-19 | ST Teresa Basin | 757.9786 | City of Titusville | Brevard County | St. Theresa Basin TMDL Improvements | 2nd generation baffle box with media. | Baffle Boxes- Second Generation with Media | Completed | 2019 |  |  | A | 314 | $375,000 | $4,000 | City/ County | City - $102,200/ County - $272,800 | N/A | Structural | 2016 | North Indian River Lagoon | 28.58027 | -80.80055 | 2018 | BMPTrains | yes | 111.8026 | 294.9359
40187 | City of Titusville | North IRL | A | IR1-5 | 0.35 | 0.47 | 0.10655 | 10.5659 | 1.729 | 1.1258 | 0.18423 | 1210 | Fixed Single Family Units | TV-19 | ST Teresa Basin | 757.9786 | City of Titusville | Brevard County | St. Theresa Basin TMDL Improvements | 2nd generation baffle box with media. | Baffle Boxes- Second Generation with Media | Completed | 2019 |  |  | A | 314 | $375,000 | $4,000 | City/ County | City - $102,200/ County - $272,800 | N/A | Structural | 2016 | North Indian River Lagoon | 28.58027 | -80.80055 | 2018 | BMPTrains | yes | 96.4803 | 431.1843
40188 | City of Titusville | North IRL | A | IR1-5 | 0.35 | 0.47 | 0.03783 | 10.5659 | 1.729 | 0.39971 | 0.06541 | 1210 | Fixed Single Family Units | TV-19 | ST Teresa Basin | 757.9786 | City of Titusville | Brevard County | St. Theresa Basin TMDL Improvements | 2nd generation baffle box with media. | Baffle Boxes- Second Generation with Media | Completed | 2019 |  |  | A | 314 | $375,000 | $4,000 | City/ County | City - $102,200/ County - $272,800 | N/A | Structural | 2016 | North Indian River Lagoon | 28.58027 | -80.80055 | 2018 | BMPTrains | yes | 49.7224 | 153.0936
40189 | City of Titusville | North IRL | A | IR1-5 | 0.35 | 0.47 | 0.17272 | 10.5659 | 1.729 | 1.8249 | 0.29864 | 1300 | Residential, High Density | TV-19 | ST Teresa Basin | 757.9786 | City of Titusville | Brevard County | St. Theresa Basin TMDL Improvements | 2nd generation baffle box with media. | Baffle Boxes- Second Generation with Media | Completed | 2019 |  |  | A | 314 | $375,000 | $4,000 | City/ County | City - $102,200/ County - $272,800 | N/A | Structural | 2016 | North Indian River Lagoon | 28.58027 | -80.80055 | 2018 | BMPTrains | yes | 107.8662 | 698.9697
40190 | City of Titusville | North IRL | A | IR1-5 | 0.35 | 0.47 | 0.22779 | 10.5659 | 1.729 | 2.4068 | 0.39385 | 1210 | Fixed Single Family Units | TV-19 | ST Teresa Basin | 757.9786 | City of Titusville | Brevard County | St. Theresa Basin TMDL Improvements | 2nd generation baffle box with media. | Baffle Boxes- Second Generation with Media | Completed | 2019 |  |  | A | 314 | $375,000 | $4,000 | City/ County | City - $102,200/ County - $272,800 | N/A | Structural | 2016 | North Indian River Lagoon | 28.58027 | -80.80055 | 2018 | BMPTrains | yes | 121.7388 | 921.8164
40191 | City of Titusville | North IRL | A | IR1-5 | 0.35 | 0.47 | 0.35163 | 2.5393 | 0.38199 | 0.89289 | 0.13432 | 1200 | Residential, Medium Density-Two-five dwellingunits per acre | TV-19 | ST Teresa Basin | 757.9786 | City of Titusville | Brevard County | St. Theresa Basin TMDL Improvements | 2nd generation baffle box with media. | Baffle Boxes- Second Generation with Media | Completed | 2019 |  |  | A | 314 | $375,000 | $4,000 | City/ County | City - $102,200/ County - $272,800 | N/A | Structural | 2016 | North Indian River Lagoon | 28.58027 | -80.80055 | 2018 | BMPTrains | yes | 217.0462 | 1423.0147
40192 | Natural Lands | North IRL | A | IR1-5 | 0.35 | 0.47 | 0.18741 | 2.5393 | 0.38199 | 0.47589 | 0.071589 | 5300 | Reservoirs | TV-19 | ST Teresa Basin | 757.9786 | City of Titusville | Brevard County | St. Theresa Basin TMDL Improvements | 2nd generation baffle box with media. | Baffle Boxes- Second Generation with Media | Completed | 2019 |  |  | A | 314 | $375,000 | $4,000 | City/ County | City - $102,200/ County - $272,800 | N/A | Structural | 2016 | North Indian River Lagoon | 28.58027 | -80.80055 | 2018 | BMPTrains | yes | 127.1888 | 758.4241
40193 | City of Titusville | North IRL | A | IR1-5 | 0.35 | 0.47 | 0.017973 | 2.5393 | 0.38199 | 0.045639 | 0.0068656 | 1210 | Fixed Single Family Units | TV-19 | ST Teresa Basin | 757.9786 | City of Titusville | Brevard County | St. Theresa Basin TMDL Improvements | 2nd generation baffle box with media. | Baffle Boxes- Second Generation with Media | Completed | 2019 |  |  | A | 314 | $375,000 | $4,000 | City/ County | City - $102,200/ County - $272,800 | N/A | Structural | 2016 | North Indian River Lagoon | 28.58027 | -80.80055 | 2018 | BMPTrains | yes | 41.3631 | 72.7352
40194 | City of Titusville | North IRL | A | IR1-5 | 0.35 | 0.47 | 0.060724 | 2.5393 | 0.38199 | 0.15419 | 0.023196 | 1210 | Fixed Single Family Units | TV-19 | ST Teresa Basin | 757.9786 | City of Titusville | Brevard County | St. Theresa Basin TMDL Improvements | 2nd generation baffle box with media. | Baffle Boxes- Second Generation with Media | Completed | 2019 |  |  | A | 314 | $375,000 | $4,000 | City/ County | City - $102,200/ County - $272,800 | N/A | Structural | 2016 | North Indian River Lagoon | 28.58027 | -80.80055 | 2018 | BMPTrains | yes | 72.883 | 245.7398
40195 | City of Titusville | North IRL | A | IR1-5 | 0.35 | 0.47 | 2.1312e-05 | 2.5393 | 0.38199 | 5.4116e-05 | 8.1407e-06 | 1210 | Fixed Single Family Units | TV-19 | ST Teresa Basin | 757.9786 | City of Titusville | Brevard County | St. Theresa Basin TMDL Improvements | 2nd generation baffle box with media. | Baffle Boxes- Second Generation with Media | Completed | 2019 |  |  | A | 314 | $375,000 | $4,000 | City/ County | City - $102,200/ County - $272,800 | N/A | Structural | 2016 | North Indian River Lagoon | 28.58027 | -80.80055 | 2018 | BMPTrains | yes | 1.5153 | 0.086245
40196 | City of Titusville | North IRL | A | IR1-5 | 0.35 | 0.47 | 0.1167 | 9.7068 | 1.4262 | 1.1328 | 0.16644 | 1200 | Residential, Medium Density-Two-five dwellingunits per acre | TV-19 | ST Teresa Basin | 757.9786 | City of Titusville | Brevard County | St. Theresa Basin TMDL Improvements | 2nd generation baffle box with media. | Baffle Boxes- Second Generation with Media | Completed | 2019 |  |  | A | 314 | $375,000 | $4,000 | City/ County | City - $102,200/ County - $272,800 | N/A | Structural | 2016 | North Indian River Lagoon | 28.58027 | -80.80055 | 2018 | BMPTrains | yes | 118.9538 | 472.2787
40197 | City of Titusville | North IRL | A | IR1-5 | 0.35 | 0.47 | 0.068524 | 9.7068 | 1.4262 | 0.66515 | 0.097731 | 1210 | Fixed Single Family Units | TV-19 | ST Teresa Basin | 757.9786 | City of Titusville | Brevard County | St. Theresa Basin TMDL Improvements | 2nd generation baffle box with media. | Baffle Boxes- Second Generation with Media | Completed | 2019 |  |  | A | 314 | $375,000 | $4,000 | City/ County | City - $102,200/ County - $272,800 | N/A | Structural | 2016 | North Indian River Lagoon | 28.58027 | -80.80055 | 2018 | BMPTrains | yes | 72.8663 | 277.3085
40198 | City of Titusville | North IRL | A | IR1-5 | 0.35 | 0.47 | 0.12486 | 9.7068 | 1.4262 | 1.212 | 0.17808 | 1210 | Fixed Single Family Units | TV-19 | ST Teresa Basin | 757.9786 | City of Titusville | Brevard County | St. Theresa Basin TMDL Improvements | 2nd generation baffle box with media. | Baffle Boxes- Second Generation with Media | Completed | 2019 |  |  | A | 314 | $375,000 | $4,000 | City/ County | City - $102,200/ County - $272,800 | N/A | Structural | 2016 | North Indian River Lagoon | 28.58027 | -80.80055 | 2018 | BMPTrains | yes | 90.5852 | 505.2825
40199 | City of Titusville | North IRL | A | IR1-5 | 0.35 | 0.47 | 0.11741 | 9.7068 | 1.4262 | 1.1396 | 0.16745 | 1210 | Fixed Single Family Units | TV-19 | ST Teresa Basin | 757.9786 | City of Titusville | Brevard County | St. Theresa Basin TMDL Improvements | 2nd generation baffle box with media. | Baffle Boxes- Second Generation with Media | Completed | 2019 |  |  | A | 314 | $375,000 | $4,000 | City/ County | City - $102,200/ County - $272,800 | N/A | Structural | 2016 | North Indian River Lagoon | 28.58027 | -80.80055 | 2018 | BMPTrains | yes | 88.0478 | 475.1247
40200 | City of Titusville | North IRL | A | IR1-5 | 0.35 | 0.47 | 0.0017676 | 9.7068 | 1.4262 | 0.017158 | 0.002521 | 1210 | Fixed Single Family Units | TV-19 | ST Teresa Basin | 757.9786 | City of Titusville | Brevard County | St. Theresa Basin TMDL Improvements | 2nd generation baffle box with media. | Baffle Boxes- Second Generation with Media | Completed | 2019 |  |  | A | 314 | $375,000 | $4,000 | City/ County | City - $102,200/ County - $272,800 | N/A | Structural | 2016 | North Indian River Lagoon | 28.58027 | -80.80055 | 2018 | BMPTrains | yes | 50.2314 | 7.1531
40201 | City of Titusville | North IRL | A | IR1-5 | 0.35 | 0.47 | 0.1885 | 9.7068 | 1.4262 | 1.8298 | 0.26885 | 1210 | Fixed Single Family Units | TV-19 | ST Teresa Basin | 757.9786 | City of Titusville | Brevard County | St. Theresa Basin TMDL Improvements | 2nd generation baffle box with media. | Baffle Boxes- Second Generation with Media | Completed | 2019 |  |  | A | 314 | $375,000 | $4,000 | City/ County | City - $102,200/ County - $272,800 | N/A | Structural | 2016 | North Indian River Lagoon | 28.58027 | -80.80055 | 2018 | BMPTrains | yes | 130.5241 | 762.8524
40202 | City of Titusville | North IRL | A | IR1-5 | 0.35 | 0.47 | 0.25784 | 7.6536 | 1.0927 | 1.9734 | 0.28174 | 1200 | Residential, Medium Density-Two-five dwellingunits per acre | TV-19 | ST Teresa Basin | 757.9786 | City of Titusville | Brevard County | St. Theresa Basin TMDL Improvements | 2nd generation baffle box with media. | Baffle Boxes- Second Generation with Media | Completed | 2019 |  |  | A | 314 | $375,000 | $4,000 | City/ County | City - $102,200/ County - $272,800 | N/A | Structural | 2016 | North Indian River Lagoon | 28.58027 | -80.80055 | 2018 | BMPTrains | yes | 163.2175 | 1043.448
40203 | City of Titusville | North IRL | A | IR1-5 | 0.35 | 0.47 | 0.018916 | 7.6536 | 1.0927 | 0.14478 | 0.020669 | 1210 | Fixed Single Family Units | TV-19 | ST Teresa Basin | 757.9786 | City of Titusville | Brevard County | St. Theresa Basin TMDL Improvements | 2nd generation baffle box with media. | Baffle Boxes- Second Generation with Media | Completed | 2019 |  |  | A | 314 | $375,000 | $4,000 | City/ County | City - $102,200/ County - $272,800 | N/A | Structural | 2016 | North Indian River Lagoon | 28.58027 | -80.80055 | 2018 | BMPTrains | yes | 40.1551 | 76.551
40204 | City of Titusville | North IRL | A | IR1-5 | 0.35 | 0.47 | 0.089645 | 7.6536 | 1.0927 | 0.6861 | 0.097953 | 1210 | Fixed Single Family Units | TV-19 | ST Teresa Basin | 757.9786 | City of Titusville | Brevard County | St. Theresa Basin TMDL Improvements | 2nd generation baffle box with media. | Baffle Boxes- Second Generation with Media | Completed | 2019 |  |  | A | 314 | $375,000 | $4,000 | City/ County | City - $102,200/ County - $272,800 | N/A | Structural | 2016 | North Indian River Lagoon | 28.58027 | -80.80055 | 2018 | BMPTrains | yes | 79.0189 | 362.7796
40205 | City of Titusville | North IRL | A | IR1-5 | 0.35 | 0.47 | 0.05424 | 7.6536 | 1.0927 | 0.41513 | 0.059267 | 1210 | Fixed Single Family Units | TV-19 | ST Teresa Basin | 757.9786 | City of Titusville | Brevard County | St. Theresa Basin TMDL Improvements | 2nd generation baffle box with media. | Baffle Boxes- Second Generation with Media | Completed | 2019 |  |  | A | 314 | $375,000 | $4,000 | City/ County | City - $102,200/ County - $272,800 | N/A | Structural | 2016 | North Indian River Lagoon | 28.58027 | -80.80055 | 2018 | BMPTrains | yes | 72.1621 | 219.5033
40206 | City of Titusville | North IRL | A | IR1-5 | 0.35 | 0.47 | 0.0043618 | 7.6536 | 1.0927 | 0.033384 | 0.004766 | 1210 | Fixed Single Family Units | TV-19 | ST Teresa Basin | 757.9786 | City of Titusville | Brevard County | St. Theresa Basin TMDL Improvements | 2nd generation baffle box with media. | Baffle Boxes- Second Generation with Media | Completed | 2019 |  |  | A | 314 | $375,000 | $4,000 | City/ County | City - $102,200/ County - $272,800 | N/A | Structural | 2016 | North Indian River Lagoon | 28.58027 | -80.80055 | 2018 | BMPTrains | yes | 20.3768 | 17.6517
40207 | City of Titusville | North IRL | A | IR1-5 | 0.35 | 0.47 | 0.16136 | 7.6536 | 1.0927 | 1.235 | 0.17631 | 1210 | Fixed Single Family Units | TV-19 | ST Teresa Basin | 757.9786 | City of Titusville | Brevard County | St. Theresa Basin TMDL Improvements | 2nd generation baffle box with media. | Baffle Boxes- Second Generation with Media | Completed | 2019 |  |  | A | 314 | $375,000 | $4,000 | City/ County | City - $102,200/ County - $272,800 | N/A | Structural | 2016 | North Indian River Lagoon | 28.58027 | -80.80055 | 2018 | BMPTrains | yes | 101.0216 | 652.9911
40208 | City of Titusville | North IRL | A | IR1-5 | 0.35 | 0.47 | 0.031401 | 7.6536 | 1.0927 | 0.24033 | 0.034311 | 1210 | Fixed Single Family Units | TV-19 | ST Teresa Basin | 757.9786 | City of Titusville | Brevard County | St. Theresa Basin TMDL Improvements | 2nd generation baffle box with media. | Baffle Boxes- Second Generation with Media | Completed | 2019 |  |  | A | 314 | $375,000 | $4,000 | City/ County | City - $102,200/ County - $272,800 | N/A | Structural | 2016 | North Indian River Lagoon | 28.58027 | -80.80055 | 2018 | BMPTrains | yes | 54.579 | 127.0754
40209 | City of Titusville | North IRL | A | IR1-5 | 0.35 | 0.47 | 0.0025214 | 7.6596 | 1.0926 | 0.019313 | 0.0027549 | 1300 | Residential, High Density | TV-19 | ST Teresa Basin | 757.9786 | City of Titusville | Brevard County | St. Theresa Basin TMDL Improvements | 2nd generation baffle box with media. | Baffle Boxes- Second Generation with Media | Completed | 2019 |  |  | A | 314 | $375,000 | $4,000 | City/ County | City - $102,200/ County - $272,800 | N/A | Structural | 2016 | North Indian River Lagoon | 28.58027 | -80.80055 | 2018 | BMPTrains | yes | 15.5013 | 10.2035
40210 | City of Titusville | North IRL | A | IR1-5 | 0.35 | 0.47 | 0.046203 | 7.6596 | 1.0926 | 0.3539 | 0.050483 | 1210 | Fixed Single Family Units | TV-19 | ST Teresa Basin | 757.9786 | City of Titusville | Brevard County | St. Theresa Basin TMDL Improvements | 2nd generation baffle box with media. | Baffle Boxes- Second Generation with Media | Completed | 2019 |  |  | A | 314 | $375,000 | $4,000 | City/ County | City - $102,200/ County - $272,800 | N/A | Structural | 2016 | North Indian River Lagoon | 28.58027 | -80.80055 | 2018 | BMPTrains | yes | 67.8509 | 186.9786
40211 | City of Titusville | North IRL | A | IR1-5 | 0.35 | 0.47 | 0.16396 | 7.6596 | 1.0926 | 1.2559 | 0.17914 | 1210 | Fixed Single Family Units | TV-19 | ST Teresa Basin | 757.9786 | City of Titusville | Brevard County | St. Theresa Basin TMDL Improvements | 2nd generation baffle box with media. | Baffle Boxes- Second Generation with Media | Completed | 2019 |  |  | A | 314 | $375,000 | $4,000 | City/ County | City - $102,200/ County - $272,800 | N/A | Structural | 2016 | North Indian River Lagoon | 28.58027 | -80.80055 | 2018 | BMPTrains | yes | 114.0208 | 663.5135
40212 | City of Titusville | North IRL | A | IR1-5 | 0.35 | 0.47 | 0.19761 | 7.6596 | 1.0926 | 1.5136 | 0.21591 | 1210 | Fixed Single Family Units | TV-19 | ST Teresa Basin | 757.9786 | City of Titusville | Brevard County | St. Theresa Basin TMDL Improvements | 2nd generation baffle box with media. | Baffle Boxes- Second Generation with Media | Completed | 2019 |  |  | A | 314 | $375,000 | $4,000 | City/ County | City - $102,200/ County - $272,800 | N/A | Structural | 2016 | North Indian River Lagoon | 28.58027 | -80.80055 | 2018 | BMPTrains | yes | 124.3098 | 799.7042
40213 | City of Titusville | North IRL | A | IR1-5 | 0.35 | 0.47 | 0.083434 | 7.6596 | 1.0926 | 0.63907 | 0.091161 | 1210 | Fixed Single Family Units | TV-19 | ST Teresa Basin | 757.9786 | City of Titusville | Brevard County | St. Theresa Basin TMDL Improvements | 2nd generation baffle box with media. | Baffle Boxes- Second Generation with Media | Completed | 2019 |  |  | A | 314 | $375,000 | $4,000 | City/ County | City - $102,200/ County - $272,800 | N/A | Structural | 2016 | North Indian River Lagoon | 28.58027 | -80.80055 | 2018 | BMPTrains | yes | 73.8241 | 337.6438
40214 | City of Titusville | North IRL | A | IR1-5 | 0.35 | 0.47 | 0.12265 | 7.6596 | 1.0926 | 0.93946 | 0.13401 | 1210 | Fixed Single Family Units | TV-19 | ST Teresa Basin | 757.9786 | City of Titusville | Brevard County | St. Theresa Basin TMDL Improvements | 2nd generation baffle box with media. | Baffle Boxes- Second Generation with Media | Completed | 2019 |  |  | A | 314 | $375,000 | $4,000 | City/ County | City - $102,200/ County - $272,800 | N/A | Structural | 2016 | North Indian River Lagoon | 28.58027 | -80.80055 | 2018 | BMPTrains | yes | 91.3975 | 496.349
40215 | City of Titusville | North IRL | A | IR1-5 | 0.35 | 0.47 | 0.0013856 | 7.6596 | 1.0926 | 0.010613 | 0.0015139 | 1210 | Fixed Single Family Units | TV-19 | ST Teresa Basin | 757.9786 | City of Titusville | Brevard County | St. Theresa Basin TMDL Improvements | 2nd generation baffle box with media. | Baffle Boxes- Second Generation with Media | Completed | 2019 |  |  | A | 314 | $375,000 | $4,000 | City/ County | City - $102,200/ County - $272,800 | N/A | Structural | 2016 | North Indian River Lagoon | 28.58027 | -80.80055 | 2018 | BMPTrains | yes | 11.686 | 5.6073
40216 | City of Titusville | North IRL | A | IR1-5 | 0.35 | 0.47 | 0.49566 | 6.2365 | 0.87426 | 3.0912 | 0.43334 | 1200 | Residential, Medium Density-Two-five dwellingunits per acre | TV-19 | ST Teresa Basin | 757.9786 | City of Titusville | Brevard County | St. Theresa Basin TMDL Improvements | 2nd generation baffle box with media. | Baffle Boxes- Second Generation with Media | Completed | 2019 |  |  | A | 314 | $375,000 | $4,000 | City/ County | City - $102,200/ County - $272,800 | N/A | Structural | 2016 | North Indian River Lagoon | 28.58027 | -80.80055 | 2018 | BMPTrains | yes | 178.2064 | 2005.8724
40217 | Natural Lands | North IRL | A | IR1-5 | 0.35 | 0.47 | 0.037339 | 6.2365 | 0.87426 | 0.23287 | 0.032644 | 5300 | Reservoirs | TV-19 | ST Teresa Basin | 757.9786 | City of Titusville | Brevard County | St. Theresa Basin TMDL Improvements | 2nd generation baffle box with media. | Baffle Boxes- Second Generation with Media | Completed | 2019 |  |  | A | 314 | $375,000 | $4,000 | City/ County | City - $102,200/ County - $272,800 | N/A | Structural | 2016 | North Indian River Lagoon | 28.58027 | -80.80055 | 2018 | BMPTrains | yes | 54.8457 | 151.1073
40218 | City of Titusville | North IRL | A | IR1-5 | 0.35 | 0.47 | 0.084762 | 6.2365 | 0.87426 | 0.52862 | 0.074104 | 8120 | Railroads | TV-19 | ST Teresa Basin | 757.9786 | City of Titusville | Brevard County | St. Theresa Basin TMDL Improvements | 2nd generation baffle box with media. | Baffle Boxes- Second Generation with Media | Completed | 2019 |  |  | A | 314 | $375,000 | $4,000 | City/ County | City - $102,200/ County - $272,800 | N/A | Structural | 2016 | North Indian River Lagoon | 28.58027 | -80.80055 | 2018 | BMPTrains | yes | 114.5892 | 343.0203
40219 | City of Titusville | North IRL | A | IR1-5 | 0.35 | 0.47 | 0.074586 | 9.7303 | 1.4295 | 0.72575 | 0.10662 | 1200 | Residential, Medium Density-Two-five dwellingunits per acre | TV-19 | ST Teresa Basin | 757.9786 | City of Titusville | Brevard County | St. Theresa Basin TMDL Improvements | 2nd generation baffle box with media. | Baffle Boxes- Second Generation with Media | Completed | 2019 |  |  | A | 314 | $375,000 | $4,000 | City/ County | City - $102,200/ County - $272,800 | N/A | Structural | 2016 | North Indian River Lagoon | 28.58027 | -80.80055 | 2018 | BMPTrains | yes | 152.3147 | 301.8401
40220 | City of Titusville | North IRL | A | IR1-5 | 0.35 | 0.47 | 0.14547 | 9.7303 | 1.4295 | 1.4155 | 0.20795 | 1210 | Fixed Single Family Units | TV-19 | ST Teresa Basin | 757.9786 | City of Titusville | Brevard County | St. Theresa Basin TMDL Improvements | 2nd generation baffle box with media. | Baffle Boxes- Second Generation with Media | Completed | 2019 |  |  | A | 314 | $375,000 | $4,000 | City/ County | City - $102,200/ County - $272,800 | N/A | Structural | 2016 | North Indian River Lagoon | 28.58027 | -80.80055 | 2018 | BMPTrains | yes | 118.1457 | 588.7061
40221 | City of Titusville | North IRL | A | IR1-5 | 0.35 | 0.47 | 0.00026033 | 9.7303 | 1.4295 | 0.0025331 | 0.00037214 | 1210 | Fixed Single Family Units | TV-19 | ST Teresa Basin | 757.9786 | City of Titusville | Brevard County | St. Theresa Basin TMDL Improvements | 2nd generation baffle box with media. | Baffle Boxes- Second Generation with Media | Completed | 2019 |  |  | A | 314 | $375,000 | $4,000 | City/ County | City - $102,200/ County - $272,800 | N/A | Structural | 2016 | North Indian River Lagoon | 28.58027 | -80.80055 | 2018 | BMPTrains | yes | 5.5911 | 1.0535
40222 | City of Titusville | North IRL | A | IR1-5 | 0.35 | 0.47 | 0.095293 | 7.7252 | 1.1373 | 0.73616 | 0.10837 | 1300 | Residential, High Density | TV-19 | ST Teresa Basin | 757.9786 | City of Titusville | Brevard County | St. Theresa Basin TMDL Improvements | 2nd generation baffle box with media. | Baffle Boxes- Second Generation with Media | Completed | 2019 |  |  | A | 314 | $375,000 | $4,000 | City/ County | City - $102,200/ County - $272,800 | N/A | Structural | 2016 | North Indian River Lagoon | 28.58027 | -80.80055 | 2018 | BMPTrains | yes | 203.2802 | 385.6352
40223 | City of Titusville | North IRL | A | IR1-5 | 0.35 | 0.47 | 0.084144 | 7.7252 | 1.1373 | 0.65003 | 0.095694 | 1210 | Fixed Single Family Units | TV-19 | ST Teresa Basin | 757.9786 | City of Titusville | Brevard County | St. Theresa Basin TMDL Improvements | 2nd generation baffle box with media. | Baffle Boxes- Second Generation with Media | Completed | 2019 |  |  | A | 314 | $375,000 | $4,000 | City/ County | City - $102,200/ County - $272,800 | N/A | Structural | 2016 | North Indian River Lagoon | 28.58027 | -80.80055 | 2018 | BMPTrains | yes | 116.7128 | 340.5169
40224 | City of Titusville | North IRL | A | IR1-5 | 0.35 | 0.47 | 0.1734 | 7.7252 | 1.1373 | 1.3395 | 0.1972 | 1210 | Fixed Single Family Units | TV-19 | ST Teresa Basin | 757.9786 | City of Titusville | Brevard County | St. Theresa Basin TMDL Improvements | 2nd generation baffle box with media. | Baffle Boxes- Second Generation with Media | Completed | 2019 |  |  | A | 314 | $375,000 | $4,000 | City/ County | City - $102,200/ County - $272,800 | N/A | Structural | 2016 | North Indian River Lagoon | 28.58027 | -80.80055 | 2018 | BMPTrains | yes | 120.2623 | 701.7102
40225 | City of Titusville | North IRL | A | IR1-5 | 0.35 | 0.47 | 0.1527 | 7.7252 | 1.1373 | 1.1796 | 0.17366 | 1210 | Fixed Single Family Units | TV-19 | ST Teresa Basin | 757.9786 | City of Titusville | Brevard County | St. Theresa Basin TMDL Improvements | 2nd generation baffle box with media. | Baffle Boxes- Second Generation with Media | Completed | 2019 |  |  | A | 314 | $375,000 | $4,000 | City/ County | City - $102,200/ County - $272,800 | N/A | Structural | 2016 | North Indian River Lagoon | 28.58027 | -80.80055 | 2018 | BMPTrains | yes | 109.3786 | 617.9378
40226 | City of Titusville | North IRL | A | IR1-5 | 0.35 | 0.47 | 0.106 | 7.7252 | 1.1373 | 0.81884 | 0.12055 | 1210 | Fixed Single Family Units | TV-19 | ST Teresa Basin | 757.9786 | City of Titusville | Brevard County | St. Theresa Basin TMDL Improvements | 2nd generation baffle box with media. | Baffle Boxes- Second Generation with Media | Completed | 2019 |  |  | A | 314 | $375,000 | $4,000 | City/ County | City - $102,200/ County - $272,800 | N/A | Structural | 2016 | North Indian River Lagoon | 28.58027 | -80.80055 | 2018 | BMPTrains | yes | 93.3381 | 428.9479
40227 | City of Titusville | North IRL | A | IR1-5 | 0.35 | 0.47 | 0.0062399 | 7.7252 | 1.1373 | 0.048205 | 0.0070965 | 1210 | Fixed Single Family Units | TV-19 | ST Teresa Basin | 757.9786 | City of Titusville | Brevard County | St. Theresa Basin TMDL Improvements | 2nd generation baffle box with media. | Baffle Boxes- Second Generation with Media | Completed | 2019 |  |  | A | 314 | $375,000 | $4,000 | City/ County | City - $102,200/ County - $272,800 | N/A | Structural | 2016 | North Indian River Lagoon | 28.58027 | -80.80055 | 2018 | BMPTrains | yes | 30.1903 | 25.252
40228 | City of Titusville | North IRL | A | IR1-5 | 0.35 | 0.47 | 0.12119 | 7.6796 | 1.0963 | 0.93067 | 0.13286 | 1200 | Residential, Medium Density-Two-five dwellingunits per acre | TV-19 | ST Teresa Basin | 757.9786 | City of Titusville | Brevard County | St. Theresa Basin TMDL Improvements | 2nd generation baffle box with media. | Baffle Boxes- Second Generation with Media | Completed | 2019 |  |  | A | 314 | $375,000 | $4,000 | City/ County | City - $102,200/ County - $272,800 | N/A | Structural | 2016 | North Indian River Lagoon | 28.58027 | -80.80055 | 2018 | BMPTrains | yes | 144.6739 | 490.4239
40229 | City of Titusville | North IRL | A | IR1-5 | 0.35 | 0.47 | 0.0016186 | 7.6796 | 1.0963 | 0.01243 | 0.0017745 | 1300 | Residential, High Density | TV-19 | ST Teresa Basin | 757.9786 | City of Titusville | Brevard County | St. Theresa Basin TMDL Improvements | 2nd generation baffle box with media. | Baffle Boxes- Second Generation with Media | Completed | 2019 |  |  | A | 314 | $375,000 | $4,000 | City/ County | City - $102,200/ County - $272,800 | N/A | Structural | 2016 | North Indian River Lagoon | 28.58027 | -80.80055 | 2018 | BMPTrains | yes | 45.4043 | 6.5501
40230 | City of Titusville | North IRL | A | IR1-5 | 0.35 | 0.47 | 0.033985 | 7.6796 | 1.0963 | 0.26099 | 0.037258 | 1210 | Fixed Single Family Units | TV-19 | ST Teresa Basin | 757.9786 | City of Titusville | Brevard County | St. Theresa Basin TMDL Improvements | 2nd generation baffle box with media. | Baffle Boxes- Second Generation with Media | Completed | 2019 |  |  | A | 314 | $375,000 | $4,000 | City/ County | City - $102,200/ County - $272,800 | N/A | Structural | 2016 | North Indian River Lagoon | 28.58027 | -80.80055 | 2018 | BMPTrains | yes | 49.3839 | 137.533
40231 | City of Titusville | North IRL | A | IR1-5 | 0.35 | 0.47 | 0.0050711 | 7.6796 | 1.0963 | 0.038945 | 0.0055596 | 1210 | Fixed Single Family Units | TV-19 | ST Teresa Basin | 757.9786 | City of Titusville | Brevard County | St. Theresa Basin TMDL Improvements | 2nd generation baffle box with media. | Baffle Boxes- Second Generation with Media | Completed | 2019 |  |  | A | 314 | $375,000 | $4,000 | City/ County | City - $102,200/ County - $272,800 | N/A | Structural | 2016 | North Indian River Lagoon | 28.58027 | -80.80055 | 2018 | BMPTrains | yes | 29.3799 | 20.5222
40232 | City of Titusville | North IRL | A | IR1-5 | 0.35 | 0.47 | 0.04237 | 7.6796 | 1.0963 | 0.32539 | 0.046451 | 1210 | Fixed Single Family Units | TV-19 | ST Teresa Basin | 757.9786 | City of Titusville | Brevard County | St. Theresa Basin TMDL Improvements | 2nd generation baffle box with media. | Baffle Boxes- Second Generation with Media | Completed | 2019 |  |  | A | 314 | $375,000 | $4,000 | City/ County | City - $102,200/ County - $272,800 | N/A | Structural | 2016 | North Indian River Lagoon | 28.58027 | -80.80055 | 2018 | BMPTrains | yes | 59.1735 | 171.4665
40233 | City of Titusville | North IRL | A | IR1-5 | 0.35 | 0.47 | 0.11121 | 7.6796 | 1.0963 | 0.85404 | 0.12192 | 1210 | Fixed Single Family Units | TV-19 | ST Teresa Basin | 757.9786 | City of Titusville | Brevard County | St. Theresa Basin TMDL Improvements | 2nd generation baffle box with media. | Baffle Boxes- Second Generation with Media | Completed | 2019 |  |  | A | 314 | $375,000 | $4,000 | City/ County | City - $102,200/ County - $272,800 | N/A | Structural | 2016 | North Indian River Lagoon | 28.58027 | -80.80055 | 2018 | BMPTrains | yes | 93.6795 | 450.0458
40234 | City of Titusville | North IRL | A | IR1-5 | 0.35 | 0.47 | 0.15651 | 7.6796 | 1.0963 | 1.2019 | 0.17158 | 1210 | Fixed Single Family Units | TV-19 | ST Teresa Basin | 757.9786 | City of Titusville | Brevard County | St. Theresa Basin TMDL Improvements | 2nd generation baffle box with media. | Baffle Boxes- Second Generation with Media | Completed | 2019 |  |  | A | 314 | $375,000 | $4,000 | City/ County | City - $102,200/ County - $272,800 | N/A | Structural | 2016 | North Indian River Lagoon | 28.58027 | -80.80055 | 2018 | BMPTrains | yes | 108.0741 | 633.3715
40235 | City of Titusville | North IRL | A | IR1-5 | 0.35 | 0.47 | 0.14581 | 7.6796 | 1.0963 | 1.1198 | 0.15986 | 1210 | Fixed Single Family Units | TV-19 | ST Teresa Basin | 757.9786 | City of Titusville | Brevard County | St. Theresa Basin TMDL Improvements | 2nd generation baffle box with media. | Baffle Boxes- Second Generation with Media | Completed | 2019 |  |  | A | 314 | $375,000 | $4,000 | City/ County | City - $102,200/ County - $272,800 | N/A | Structural | 2016 | North Indian River Lagoon | 28.58027 | -80.80055 | 2018 | BMPTrains | yes | 120.6649 | 590.0871
40236 | City of Titusville | North IRL | A | IR1-5 | 0.35 | 0.47 | 0.17813 | 9.7315 | 1.4297 | 1.7335 | 0.25467 | 1200 | Residential, Medium Density-Two-five dwellingunits per acre | TV-19 | ST Teresa Basin | 757.9786 | City of Titusville | Brevard County | St. Theresa Basin TMDL Improvements | 2nd generation baffle box with media. | Baffle Boxes- Second Generation with Media | Completed | 2019 |  |  | A | 314 | $375,000 | $4,000 | City/ County | City - $102,200/ County - $272,800 | N/A | Structural | 2016 | North Indian River Lagoon | 28.58027 | -80.80055 | 2018 | BMPTrains | yes | 128.5999 | 720.8813
40237 | City of Titusville | North IRL | A | IR1-5 | 0.35 | 0.47 | 0.015578 | 9.7315 | 1.4297 | 0.1516 | 0.022271 | 1210 | Fixed Single Family Units | TV-19 | ST Teresa Basin | 757.9786 | City of Titusville | Brevard County | St. Theresa Basin TMDL Improvements | 2nd generation baffle box with media. | Baffle Boxes- Second Generation with Media | Completed | 2019 |  |  | A | 314 | $375,000 | $4,000 | City/ County | City - $102,200/ County - $272,800 | N/A | Structural | 2016 | North Indian River Lagoon | 28.58027 | -80.80055 | 2018 | BMPTrains | yes | 39.9713 | 63.0413
40238 | City of Titusville | North IRL | A | IR1-5 | 0.35 | 0.47 | 0.083499 | 9.7315 | 1.4297 | 0.81256 | 0.11938 | 1210 | Fixed Single Family Units | TV-19 | ST Teresa Basin | 757.9786 | City of Titusville | Brevard County | St. Theresa Basin TMDL Improvements | 2nd generation baffle box with media. | Baffle Boxes- Second Generation with Media | Completed | 2019 |  |  | A | 314 | $375,000 | $4,000 | City/ County | City - $102,200/ County - $272,800 | N/A | Structural | 2016 | North Indian River Lagoon | 28.58027 | -80.80055 | 2018 | BMPTrains | yes | 73.7064 | 337.9071
40239 | City of Titusville | North IRL | A | IR1-5 | 0.35 | 0.47 | 0.1065 | 9.7315 | 1.4297 | 1.0364 | 0.15226 | 1210 | Fixed Single Family Units | TV-19 | ST Teresa Basin | 757.9786 | City of Titusville | Brevard County | St. Theresa Basin TMDL Improvements | 2nd generation baffle box with media. | Baffle Boxes- Second Generation with Media | Completed | 2019 |  |  | A | 314 | $375,000 | $4,000 | City/ County | City - $102,200/ County - $272,800 | N/A | Structural | 2016 | North Indian River Lagoon | 28.58027 | -80.80055 | 2018 | BMPTrains | yes | 85.7172 | 430.9786
40240 | City of Titusville | North IRL | A | IR1-5 | 0.35 | 0.47 | 0.1544 | 9.7315 | 1.4297 | 1.5025 | 0.22074 | 1210 | Fixed Single Family Units | TV-19 | ST Teresa Basin | 757.9786 | City of Titusville | Brevard County | St. Theresa Basin TMDL Improvements | 2nd generation baffle box with media. | Baffle Boxes- Second Generation with Media | Completed | 2019 |  |  | A | 314 | $375,000 | $4,000 | City/ County | City - $102,200/ County - $272,800 | N/A | Structural | 2016 | North Indian River Lagoon | 28.58027 | -80.80055 | 2018 | BMPTrains | yes | 102.8853 | 624.8242
40241 | City of Titusville | North IRL | A | IR1-5 | 0.35 | 0.47 | 0.075577 | 9.7315 | 1.4297 | 0.73547 | 0.10805 | 1210 | Fixed Single Family Units | TV-19 | ST Teresa Basin | 757.9786 | City of Titusville | Brevard County | St. Theresa Basin TMDL Improvements | 2nd generation baffle box with media. | Baffle Boxes- Second Generation with Media | Completed | 2019 |  |  | A | 314 | $375,000 | $4,000 | City/ County | City - $102,200/ County - $272,800 | N/A | Structural | 2016 | North Indian River Lagoon | 28.58027 | -80.80055 | 2018 | BMPTrains | yes | 70.2478 | 305.8489
40242 | City of Titusville | North IRL | A | IR1-5 | 0.35 | 0.47 | 0.0040819 | 9.7315 | 1.4297 | 0.039722 | 0.0058357 | 1210 | Fixed Single Family Units | TV-19 | ST Teresa Basin | 757.9786 | City of Titusville | Brevard County | St. Theresa Basin TMDL Improvements | 2nd generation baffle box with media. | Baffle Boxes- Second Generation with Media | Completed | 2019 |  |  | A | 314 | $375,000 | $4,000 | City/ County | City - $102,200/ County - $272,800 | N/A | Structural | 2016 | North Indian River Lagoon | 28.58027 | -80.80055 | 2018 | BMPTrains | yes | 41.389 | 16.5187
40243 | City of Titusville | North IRL | A | IR1-5 | 0.35 | 0.47 | 0.32819 | 8.1094 | 1.1326 | 2.6614 | 0.37172 | 1200 | Residential, Medium Density-Two-five dwellingunits per acre | TV-19 | ST Teresa Basin | 757.9786 | City of Titusville | Brevard County | St. Theresa Basin TMDL Improvements | 2nd generation baffle box with media. | Baffle Boxes- Second Generation with Media | Completed | 2019 |  |  | A | 314 | $375,000 | $4,000 | City/ County | City - $102,200/ County - $272,800 | N/A | Structural | 2016 | North Indian River Lagoon | 28.58027 | -80.80055 | 2018 | BMPTrains | yes | 168.4554 | 1328.1194
40244 | City of Titusville | North IRL | A | IR1-5 | 0.35 | 0.47 | 0.1999 | 8.1094 | 1.1326 | 1.6211 | 0.22642 | 8120 | Railroads | TV-19 | ST Teresa Basin | 757.9786 | City of Titusville | Brevard County | St. Theresa Basin TMDL Improvements | 2nd generation baffle box with media. | Baffle Boxes- Second Generation with Media | Completed | 2019 |  |  | A | 314 | $375,000 | $4,000 | City/ County | City - $102,200/ County - $272,800 | N/A | Structural | 2016 | North Indian River Lagoon | 28.58027 | -80.80055 | 2018 | BMPTrains | yes | 136.5937 | 808.9813
40245 | City of Titusville | North IRL | A | IR1-5 | 0.35 | 0.47 | 0.05283 | 8.1094 | 1.1326 | 0.42842 | 0.059837 | 1210 | Fixed Single Family Units | TV-19 | ST Teresa Basin | 757.9786 | City of Titusville | Brevard County | St. Theresa Basin TMDL Improvements | 2nd generation baffle box with media. | Baffle Boxes- Second Generation with Media | Completed | 2019 |  |  | A | 314 | $375,000 | $4,000 | City/ County | City - $102,200/ County - $272,800 | N/A | Structural | 2016 | North Indian River Lagoon | 28.58027 | -80.80055 | 2018 | BMPTrains | yes | 70.1255 | 213.7947
40246 | City of Titusville | North IRL | A | IR1-5 | 0.35 | 0.47 | 0.013096 | 8.1094 | 1.1326 | 0.1062 | 0.014833 | 1210 | Fixed Single Family Units | TV-19 | ST Teresa Basin | 757.9786 | City of Titusville | Brevard County | St. Theresa Basin TMDL Improvements | 2nd generation baffle box with media. | Baffle Boxes- Second Generation with Media | Completed | 2019 |  |  | A | 314 | $375,000 | $4,000 | City/ County | City - $102,200/ County - $272,800 | N/A | Structural | 2016 | North Indian River Lagoon | 28.58027 | -80.80055 | 2018 | BMPTrains | yes | 37.188 | 52.9977
40247 | City of Titusville | North IRL | A | IR1-5 | 0.35 | 0.47 | 0.2325 | 10.0756 | 1.4938 | 2.3426 | 0.34732 | 1200 | Residential, Medium Density-Two-five dwellingunits per acre | TV-19 | ST Teresa Basin | 757.9786 | City of Titusville | Brevard County | St. Theresa Basin TMDL Improvements | 2nd generation baffle box with media. | Baffle Boxes- Second Generation with Media | Completed | 2019 |  |  | A | 314 | $375,000 | $4,000 | City/ County | City - $102,200/ County - $272,800 | N/A | Structural | 2016 | North Indian River Lagoon | 28.58027 | -80.80055 | 2018 | BMPTrains | yes | 137.6761 | 940.8971
40248 | City of Titusville | North IRL | A | IR1-5 | 0.35 | 0.47 | 0.015958 | 10.0756 | 1.4938 | 0.16078 | 0.023838 | 1210 | Fixed Single Family Units | TV-19 | ST Teresa Basin | 757.9786 | City of Titusville | Brevard County | St. Theresa Basin TMDL Improvements | 2nd generation baffle box with media. | Baffle Boxes- Second Generation with Media | Completed | 2019 |  |  | A | 314 | $375,000 | $4,000 | City/ County | City - $102,200/ County - $272,800 | N/A | Structural | 2016 | North Indian River Lagoon | 28.58027 | -80.80055 | 2018 | BMPTrains | yes | 33.6137 | 64.5779
40249 | City of Titusville | North IRL | A | IR1-5 | 0.35 | 0.47 | 0.11354 | 10.0756 | 1.4938 | 1.144 | 0.16961 | 1210 | Fixed Single Family Units | TV-19 | ST Teresa Basin | 757.9786 | City of Titusville | Brevard County | St. Theresa Basin TMDL Improvements | 2nd generation baffle box with media. | Baffle Boxes- Second Generation with Media | Completed | 2019 |  |  | A | 314 | $375,000 | $4,000 | City/ County | City - $102,200/ County - $272,800 | N/A | Structural | 2016 | North Indian River Lagoon | 28.58027 | -80.80055 | 2018 | BMPTrains | yes | 108.9742 | 459.4833
40250 | City of Titusville | North IRL | A | IR1-5 | 0.35 | 0.47 | 0.18338 | 10.0756 | 1.4938 | 1.8477 | 0.27394 | 1210 | Fixed Single Family Units | TV-19 | ST Teresa Basin | 757.9786 | City of Titusville | Brevard County | St. Theresa Basin TMDL Improvements | 2nd generation baffle box with media. | Baffle Boxes- Second Generation with Media | Completed | 2019 |  |  | A | 314 | $375,000 | $4,000 | City/ County | City - $102,200/ County - $272,800 | N/A | Structural | 2016 | North Indian River Lagoon | 28.58027 | -80.80055 | 2018 | BMPTrains | yes | 113.3612 | 742.119
40251 | City of Titusville | North IRL | A | IR1-5 | 0.35 | 0.47 | 0.072383 | 10.0756 | 1.4938 | 0.7293 | 0.10813 | 1210 | Fixed Single Family Units | TV-19 | ST Teresa Basin | 757.9786 | City of Titusville | Brevard County | St. Theresa Basin TMDL Improvements | 2nd generation baffle box with media. | Baffle Boxes- Second Generation with Media | Completed | 2019 |  |  | A | 314 | $375,000 | $4,000 | City/ County | City - $102,200/ County - $272,800 | N/A | Structural | 2016 | North Indian River Lagoon | 28.58027 | -80.80055 | 2018 | BMPTrains | yes | 69.9949 | 292.9225
40252 | City of Titusville | North IRL | A | IR1-5 | 0.35 | 0.47 | 0.31911 | 2.8667 | 0.4185 | 0.91479 | 0.13355 | 1200 | Residential, Medium Density-Two-five dwellingunits per acre | TV-19 | ST Teresa Basin | 757.9786 | City of Titusville | Brevard County | St. Theresa Basin TMDL Improvements | 2nd generation baffle box with media. | Baffle Boxes- Second Generation with Media | Completed | 2019 |  |  | A | 314 | $375,000 | $4,000 | City/ County | City - $102,200/ County - $272,800 | N/A | Structural | 2016 | North Indian River Lagoon | 28.58027 | -80.80055 | 2018 | BMPTrains | yes | 221.7059 | 1291.4006
40253 | Natural Lands | North IRL | A | IR1-5 | 0.35 | 0.47 | 0.1909 | 2.8667 | 0.4185 | 0.54724 | 0.07989 | 5300 | Reservoirs | TV-19 | ST Teresa Basin | 757.9786 | City of Titusville | Brevard County | St. Theresa Basin TMDL Improvements | 2nd generation baffle box with media. | Baffle Boxes- Second Generation with Media | Completed | 2019 |  |  | A | 314 | $375,000 | $4,000 | City/ County | City - $102,200/ County - $272,800 | N/A | Structural | 2016 | North Indian River Lagoon | 28.58027 | -80.80055 | 2018 | BMPTrains | yes | 143.0655 | 772.5279
40254 | City of Titusville | North IRL | A | IR1-5 | 0.35 | 0.47 | 0.29004 | 10.0188 | 1.4825 | 2.9059 | 0.43 | 1200 | Residential, Medium Density-Two-five dwellingunits per acre | TV-19 | ST Teresa Basin | 757.9786 | City of Titusville | Brevard County | St. Theresa Basin TMDL Improvements | 2nd generation baffle box with media. | Baffle Boxes- Second Generation with Media | Completed | 2019 |  |  | A | 314 | $375,000 | $4,000 | City/ County | City - $102,200/ County - $272,800 | N/A | Structural | 2016 | North Indian River Lagoon | 28.58027 | -80.80055 | 2018 | BMPTrains | yes | 179.7332 | 1173.7653
40255 | City of Titusville | North IRL | A | IR1-5 | 0.35 | 0.47 | 0.0096986 | 10.0188 | 1.4825 | 0.097168 | 0.014378 | 1210 | Fixed Single Family Units | TV-19 | ST Teresa Basin | 757.9786 | City of Titusville | Brevard County | St. Theresa Basin TMDL Improvements | 2nd generation baffle box with media. | Baffle Boxes- Second Generation with Media | Completed | 2019 |  |  | A | 314 | $375,000 | $4,000 | City/ County | City - $102,200/ County - $272,800 | N/A | Structural | 2016 | North Indian River Lagoon | 28.58027 | -80.80055 | 2018 | BMPTrains | yes | 36.7033 | 39.2487
40256 | City of Titusville | North IRL | A | IR1-5 | 0.35 | 0.47 | 0.03603 | 10.0188 | 1.4825 | 0.36097 | 0.053415 | 1210 | Fixed Single Family Units | TV-19 | ST Teresa Basin | 757.9786 | City of Titusville | Brevard County | St. Theresa Basin TMDL Improvements | 2nd generation baffle box with media. | Baffle Boxes- Second Generation with Media | Completed | 2019 |  |  | A | 314 | $375,000 | $4,000 | City/ County | City - $102,200/ County - $272,800 | N/A | Structural | 2016 | North Indian River Lagoon | 28.58027 | -80.80055 | 2018 | BMPTrains | yes | 53.6919 | 145.8066
40257 | City of Titusville | North IRL | A | IR1-5 | 0.35 | 0.47 | 0.016632 | 10.0188 | 1.4825 | 0.16663 | 0.024657 | 1210 | Fixed Single Family Units | TV-19 | ST Teresa Basin | 757.9786 | City of Titusville | Brevard County | St. Theresa Basin TMDL Improvements | 2nd generation baffle box with media. | Baffle Boxes- Second Generation with Media | Completed | 2019 |  |  | A | 314 | $375,000 | $4,000 | City/ County | City - $102,200/ County - $272,800 | N/A | Structural | 2016 | North Indian River Lagoon | 28.58027 | -80.80055 | 2018 | BMPTrains | yes | 54.752 | 67.3054
40258 | City of Titusville | North IRL | A | IR1-5 | 0.35 | 0.47 | 0.20422 | 10.0188 | 1.4825 | 2.046 | 0.30276 | 1210 | Fixed Single Family Units | TV-19 | ST Teresa Basin | 757.9786 | City of Titusville | Brevard County | St. Theresa Basin TMDL Improvements | 2nd generation baffle box with media. | Baffle Boxes- Second Generation with Media | Completed | 2019 |  |  | A | 314 | $375,000 | $4,000 | City/ County | City - $102,200/ County - $272,800 | N/A | Structural | 2016 | North Indian River Lagoon | 28.58027 | -80.80055 | 2018 | BMPTrains | yes | 112.972 | 826.4504
40259 | City of Titusville | North IRL | A | IR1-5 | 0.35 | 0.47 | 0.0051285 | 10.0188 | 1.4825 | 0.051381 | 0.007603 | 1210 | Fixed Single Family Units | TV-19 | ST Teresa Basin | 757.9786 | City of Titusville | Brevard County | St. Theresa Basin TMDL Improvements | 2nd generation baffle box with media. | Baffle Boxes- Second Generation with Media | Completed | 2019 |  |  | A | 314 | $375,000 | $4,000 | City/ County | City - $102,200/ County - $272,800 | N/A | Structural | 2016 | North Indian River Lagoon | 28.58027 | -80.80055 | 2018 | BMPTrains | yes | 19.4868 | 20.7541
40260 | City of Titusville | North IRL | A | IR1-5 | 0.35 | 0.47 | 0.056011 | 10.0188 | 1.4825 | 0.56117 | 0.083038 | 1210 | Fixed Single Family Units | TV-19 | ST Teresa Basin | 757.9786 | City of Titusville | Brevard County | St. Theresa Basin TMDL Improvements | 2nd generation baffle box with media. | Baffle Boxes- Second Generation with Media | Completed | 2019 |  |  | A | 314 | $375,000 | $4,000 | City/ County | City - $102,200/ County - $272,800 | N/A | Structural | 2016 | North Indian River Lagoon | 28.58027 | -80.80055 | 2018 | BMPTrains | yes | 77.2741 | 226.6695
40261 | City of Titusville | North IRL | A | IR1-5 | 0.35 | 0.47 | 0.61776 | 11.8227 | 2.3334 | 7.3036 | 1.4415 | 1340 | Residential, High density; Multiple Dwelling Units, High Rise <Three stories or more> | TV-19 | ST Teresa Basin | 757.9786 | City of Titusville | Brevard County | St. Theresa Basin TMDL Improvements | 2nd generation baffle box with media. | Baffle Boxes- Second Generation with Media | Completed | 2019 |  |  | A | 314 | $375,000 | $4,000 | City/ County | City - $102,200/ County - $272,800 | N/A | Structural | 2016 | North Indian River Lagoon | 28.58027 | -80.80055 | 2018 | BMPTrains | yes | 200 | 2500
40262 | City of Titusville | North IRL | A | IR1-5 | 0.35 | 0.47 | 0.20518 | 9.7068 | 1.4262 | 1.9916 | 0.29263 | 1210 | Fixed Single Family Units | TV-19 | ST Teresa Basin | 757.9786 | City of Titusville | Brevard County | St. Theresa Basin TMDL Improvements | 2nd generation baffle box with media. | Baffle Boxes- Second Generation with Media | Completed | 2019 |  |  | A | 314 | $375,000 | $4,000 | City/ County | City - $102,200/ County - $272,800 | N/A | Structural | 2016 | North Indian River Lagoon | 28.58027 | -80.80055 | 2018 | BMPTrains | yes | 133.1273 | 830.3193
40263 | City of Titusville | North IRL | A | IR1-5 | 0.35 | 0.47 | 0.040869 | 9.7068 | 1.4262 | 0.39671 | 0.058288 | 1210 | Fixed Single Family Units | TV-19 | ST Teresa Basin | 757.9786 | City of Titusville | Brevard County | St. Theresa Basin TMDL Improvements | 2nd generation baffle box with media. | Baffle Boxes- Second Generation with Media | Completed | 2019 |  |  | A | 314 | $375,000 | $4,000 | City/ County | City - $102,200/ County - $272,800 | N/A | Structural | 2016 | North Indian River Lagoon | 28.58027 | -80.80055 | 2018 | BMPTrains | yes | 99.7294 | 165.3912
40264 | City of Titusville | North IRL | A | IR1-5 | 0.35 | 0.47 | 0.048791 | 9.7068 | 1.4262 | 0.47361 | 0.069587 | 1210 | Fixed Single Family Units | TV-19 | ST Teresa Basin | 757.9786 | City of Titusville | Brevard County | St. Theresa Basin TMDL Improvements | 2nd generation baffle box with media. | Baffle Boxes- Second Generation with Media | Completed | 2019 |  |  | A | 314 | $375,000 | $4,000 | City/ County | City - $102,200/ County - $272,800 | N/A | Structural | 2016 | North Indian River Lagoon | 28.58027 | -80.80055 | 2018 | BMPTrains | yes | 73.8757 | 197.4507
40265 | City of Titusville | North IRL | A | IR1-5 | 0.35 | 0.47 | 0.61776 | 12.3884 | 2.5085 | 7.6531 | 1.5496 | 1300 | Residential, High Density | TV-19 | ST Teresa Basin | 757.9786 | City of Titusville | Brevard County | St. Theresa Basin TMDL Improvements | 2nd generation baffle box with media. | Baffle Boxes- Second Generation with Media | Completed | 2019 |  |  | A | 314 | $375,000 | $4,000 | City/ County | City - $102,200/ County - $272,800 | N/A | Structural | 2016 | North Indian River Lagoon | 28.58027 | -80.80055 | 2018 | BMPTrains | yes | 200 | 2500
40266 | Natural Lands | North IRL | A | IR1-5 | 0.35 | 0.47 | 0.61776 | 4.4539 | 0.5418 | 2.7515 | 0.33471 | 4340 | Hardwood Conifer Mixed | TV-19 | ST Teresa Basin | 757.9786 | City of Titusville | Brevard County | St. Theresa Basin TMDL Improvements | 2nd generation baffle box with media. | Baffle Boxes- Second Generation with Media | Completed | 2019 |  |  | A | 314 | $375,000 | $4,000 | City/ County | City - $102,200/ County - $272,800 | N/A | Structural | 2016 | North Indian River Lagoon | 28.58027 | -80.80055 | 2018 | BMPTrains | yes | 200 | 2500
40267 | City of Titusville | North IRL | A | IR1-5 | 0.35 | 0.47 | 0.11939 | 10.0831 | 1.4949 | 1.2038 | 0.17848 | 1200 | Residential, Medium Density-Two-five dwellingunits per acre | TV-19 | ST Teresa Basin | 757.9786 | City of Titusville | Brevard County | St. Theresa Basin TMDL Improvements | 2nd generation baffle box with media. | Baffle Boxes- Second Generation with Media | Completed | 2019 |  |  | A | 314 | $375,000 | $4,000 | City/ County | City - $102,200/ County - $272,800 | N/A | Structural | 2016 | North Indian River Lagoon | 28.58027 | -80.80055 | 2018 | BMPTrains | yes | 159.7937 | 483.1638
40268 | City of Titusville | North IRL | A | IR1-5 | 0.35 | 0.47 | 0.11313 | 10.0831 | 1.4949 | 1.1407 | 0.16912 | 1210 | Fixed Single Family Units | TV-19 | ST Teresa Basin | 757.9786 | City of Titusville | Brevard County | St. Theresa Basin TMDL Improvements | 2nd generation baffle box with media. | Baffle Boxes- Second Generation with Media | Completed | 2019 |  |  | A | 314 | $375,000 | $4,000 | City/ County | City - $102,200/ County - $272,800 | N/A | Structural | 2016 | North Indian River Lagoon | 28.58027 | -80.80055 | 2018 | BMPTrains | yes | 87.7509 | 457.8166
40269 | City of Titusville | North IRL | A | IR1-5 | 0.35 | 0.47 | 0.20614 | 10.0831 | 1.4949 | 2.0785 | 0.30817 | 1210 | Fixed Single Family Units | TV-19 | ST Teresa Basin | 757.9786 | City of Titusville | Brevard County | St. Theresa Basin TMDL Improvements | 2nd generation baffle box with media. | Baffle Boxes- Second Generation with Media | Completed | 2019 |  |  | A | 314 | $375,000 | $4,000 | City/ County | City - $102,200/ County - $272,800 | N/A | Structural | 2016 | North Indian River Lagoon | 28.58027 | -80.80055 | 2018 | BMPTrains | yes | 114.8051 | 834.2261
40270 | City of Titusville | North IRL | A | IR1-5 | 0.35 | 0.47 | 0.082333 | 10.0831 | 1.4949 | 0.83017 | 0.12308 | 1210 | Fixed Single Family Units | TV-19 | ST Teresa Basin | 757.9786 | City of Titusville | Brevard County | St. Theresa Basin TMDL Improvements | 2nd generation baffle box with media. | Baffle Boxes- Second Generation with Media | Completed | 2019 |  |  | A | 314 | $375,000 | $4,000 | City/ County | City - $102,200/ County - $272,800 | N/A | Structural | 2016 | North Indian River Lagoon | 28.58027 | -80.80055 | 2018 | BMPTrains | yes | 74.3358 | 333.1888
40271 | City of Titusville | North IRL | A | IR1-5 | 0.35 | 0.47 | 0.096768 | 10.0831 | 1.4949 | 0.97572 | 0.14466 | 1210 | Fixed Single Family Units | TV-19 | ST Teresa Basin | 757.9786 | City of Titusville | Brevard County | St. Theresa Basin TMDL Improvements | 2nd generation baffle box with media. | Baffle Boxes- Second Generation with Media | Completed | 2019 |  |  | A | 314 | $375,000 | $4,000 | City/ County | City - $102,200/ County - $272,800 | N/A | Structural | 2016 | North Indian River Lagoon | 28.58027 | -80.80055 | 2018 | BMPTrains | yes | 84.6475 | 391.6048
40272 | City of Titusville | North IRL | A | IR1-5 | 0.35 | 0.47 | 0.61776 | 7.8034 | 1.0658 | 4.8206 | 0.65844 | 1720 | Religious | TV-19 | ST Teresa Basin | 757.9786 | City of Titusville | Brevard County | St. Theresa Basin TMDL Improvements | 2nd generation baffle box with media. | Baffle Boxes- Second Generation with Media | Completed | 2019 |  |  | A | 314 | $375,000 | $4,000 | City/ County | City - $102,200/ County - $272,800 | N/A | Structural | 2016 | North Indian River Lagoon | 28.58027 | -80.80055 | 2018 | BMPTrains | yes | 200 | 2500
40273 | Natural Lands | North IRL | A | IR1-5 | 0.35 | 0.47 | 0.61776 | 4.5012 | 0.48502 | 2.7807 | 0.29963 | 4340 | Hardwood Conifer Mixed | TV-19 | ST Teresa Basin | 757.9786 | City of Titusville | Brevard County | St. Theresa Basin TMDL Improvements | 2nd generation baffle box with media. | Baffle Boxes- Second Generation with Media | Completed | 2019 |  |  | A | 314 | $375,000 | $4,000 | City/ County | City - $102,200/ County - $272,800 | N/A | Structural | 2016 | North Indian River Lagoon | 28.58027 | -80.80055 | 2018 | BMPTrains | yes | 200 | 2500
40274 | City of Titusville | North IRL | A | IR1-5 | 0.35 | 0.47 | 0.23852 | 10.1044 | 1.4979 | 2.4101 | 0.35729 | 1200 | Residential, Medium Density-Two-five dwellingunits per acre | TV-19 | ST Teresa Basin | 757.9786 | City of Titusville | Brevard County | St. Theresa Basin TMDL Improvements | 2nd generation baffle box with media. | Baffle Boxes- Second Generation with Media | Completed | 2019 |  |  | A | 314 | $375,000 | $4,000 | City/ County | City - $102,200/ County - $272,800 | N/A | Structural | 2016 | North Indian River Lagoon | 28.58027 | -80.80055 | 2018 | BMPTrains | yes | 196.7792 | 965.265
40275 | City of Titusville | North IRL | A | IR1-5 | 0.35 | 0.47 | 0.053867 | 10.1044 | 1.4979 | 0.5443 | 0.08069 | 1210 | Fixed Single Family Units | TV-19 | ST Teresa Basin | 757.9786 | City of Titusville | Brevard County | St. Theresa Basin TMDL Improvements | 2nd generation baffle box with media. | Baffle Boxes- Second Generation with Media | Completed | 2019 |  |  | A | 314 | $375,000 | $4,000 | City/ County | City - $102,200/ County - $272,800 | N/A | Structural | 2016 | North Indian River Lagoon | 28.58027 | -80.80055 | 2018 | BMPTrains | yes | 77.5346 | 217.9936
40276 | City of Titusville | North IRL | A | IR1-5 | 0.35 | 0.47 | 0.0023262 | 10.1044 | 1.4979 | 0.023505 | 0.0034845 | 1210 | Fixed Single Family Units | TV-19 | ST Teresa Basin | 757.9786 | City of Titusville | Brevard County | St. Theresa Basin TMDL Improvements | 2nd generation baffle box with media. | Baffle Boxes- Second Generation with Media | Completed | 2019 |  |  | A | 314 | $375,000 | $4,000 | City/ County | City - $102,200/ County - $272,800 | N/A | Structural | 2016 | North Indian River Lagoon | 28.58027 | -80.80055 | 2018 | BMPTrains | yes | 19.247 | 9.4138
40277 | City of Titusville | North IRL | A | IR1-5 | 0.35 | 0.47 | 0.085041 | 10.1044 | 1.4979 | 0.85929 | 0.12739 | 1210 | Fixed Single Family Units | TV-19 | ST Teresa Basin | 757.9786 | City of Titusville | Brevard County | St. Theresa Basin TMDL Improvements | 2nd generation baffle box with media. | Baffle Boxes- Second Generation with Media | Completed | 2019 |  |  | A | 314 | $375,000 | $4,000 | City/ County | City - $102,200/ County - $272,800 | N/A | Structural | 2016 | North Indian River Lagoon | 28.58027 | -80.80055 | 2018 | BMPTrains | yes | 91.2377 | 344.1491
40278 | City of Titusville | North IRL | A | IR1-5 | 0.35 | 0.47 | 0.23801 | 10.1044 | 1.4979 | 2.4049 | 0.35652 | 1210 | Fixed Single Family Units | TV-19 | ST Teresa Basin | 757.9786 | City of Titusville | Brevard County | St. Theresa Basin TMDL Improvements | 2nd generation baffle box with media. | Baffle Boxes- Second Generation with Media | Completed | 2019 |  |  | A | 314 | $375,000 | $4,000 | City/ County | City - $102,200/ County - $272,800 | N/A | Structural | 2016 | North Indian River Lagoon | 28.58027 | -80.80055 | 2018 | BMPTrains | yes | 121.6994 | 963.1786
40279 | City of Titusville | North IRL | A | IR1-5 | 0.35 | 0.47 | 0.12252 | 11.6278 | 1.5864 | 1.4246 | 0.19436 | 1200 | Residential, Medium Density-Two-five dwellingunits per acre | TV-19 | ST Teresa Basin | 757.9786 | City of Titusville | Brevard County | St. Theresa Basin TMDL Improvements | 2nd generation baffle box with media. | Baffle Boxes- Second Generation with Media | Completed | 2019 |  |  | A | 314 | $375,000 | $4,000 | City/ County | City - $102,200/ County - $272,800 | N/A | Structural | 2016 | North Indian River Lagoon | 28.58027 | -80.80055 | 2018 | BMPTrains | yes | 122.7493 | 495.8007
40280 | City of Titusville | North IRL | A | IR1-5 | 0.35 | 0.47 | 0.1697 | 11.6278 | 1.5864 | 1.9732 | 0.26921 | 1400 | Commercial and Services | TV-19 | ST Teresa Basin | 757.9786 | City of Titusville | Brevard County | St. Theresa Basin TMDL Improvements | 2nd generation baffle box with media. | Baffle Boxes- Second Generation with Media | Completed | 2019 |  |  | A | 314 | $375,000 | $4,000 | City/ County | City - $102,200/ County - $272,800 | N/A | Structural | 2016 | North Indian River Lagoon | 28.58027 | -80.80055 | 2018 | BMPTrains | yes | 160.9507 | 686.745
40281 | City of Titusville | North IRL | A | IR1-5 | 0.35 | 0.47 | 0.0097996 | 11.6278 | 1.5864 | 0.11395 | 0.015546 | 1210 | Fixed Single Family Units | TV-19 | ST Teresa Basin | 757.9786 | City of Titusville | Brevard County | St. Theresa Basin TMDL Improvements | 2nd generation baffle box with media. | Baffle Boxes- Second Generation with Media | Completed | 2019 |  |  | A | 314 | $375,000 | $4,000 | City/ County | City - $102,200/ County - $272,800 | N/A | Structural | 2016 | North Indian River Lagoon | 28.58027 | -80.80055 | 2018 | BMPTrains | yes | 25.6263 | 39.6578
40282 | City of Titusville | North IRL | A | IR1-5 | 0.35 | 0.47 | 0.028142 | 11.6278 | 1.5864 | 0.32724 | 0.044645 | 1430 | Professional Services | TV-19 | ST Teresa Basin | 757.9786 | City of Titusville | Brevard County | St. Theresa Basin TMDL Improvements | 2nd generation baffle box with media. | Baffle Boxes- Second Generation with Media | Completed | 2019 |  |  | A | 314 | $375,000 | $4,000 | City/ County | City - $102,200/ County - $272,800 | N/A | Structural | 2016 | North Indian River Lagoon | 28.58027 | -80.80055 | 2018 | BMPTrains | yes | 58.9334 | 113.8886
40283 | City of Titusville | North IRL | A | IR1-5 | 0.35 | 0.47 | 0.064948 | 11.6278 | 1.5864 | 0.7552 | 0.10303 | 1210 | Fixed Single Family Units | TV-19 | ST Teresa Basin | 757.9786 | City of Titusville | Brevard County | St. Theresa Basin TMDL Improvements | 2nd generation baffle box with media. | Baffle Boxes- Second Generation with Media | Completed | 2019 |  |  | A | 314 | $375,000 | $4,000 | City/ County | City - $102,200/ County - $272,800 | N/A | Structural | 2016 | North Indian River Lagoon | 28.58027 | -80.80055 | 2018 | BMPTrains | yes | 81.4584 | 262.8346
40284 | City of Titusville | North IRL | A | IR1-5 | 0.35 | 0.47 | 0.22266 | 11.6278 | 1.5864 | 2.589 | 0.35323 | 1410 | Retail Sales and Services | TV-19 | ST Teresa Basin | 757.9786 | City of Titusville | Brevard County | St. Theresa Basin TMDL Improvements | 2nd generation baffle box with media. | Baffle Boxes- Second Generation with Media | Completed | 2019 |  |  | A | 314 | $375,000 | $4,000 | City/ County | City - $102,200/ County - $272,800 | N/A | Structural | 2016 | North Indian River Lagoon | 28.58027 | -80.80055 | 2018 | BMPTrains | yes | 117.3865 | 901.0733
40285 | Natural Lands | North IRL | A | IR1-5 | 0.35 | 0.47 | 0.61776 | 4.4924 | 0.47999 | 2.7753 | 0.29652 | 4340 | Hardwood Conifer Mixed | TV-19 | ST Teresa Basin | 757.9786 | City of Titusville | Brevard County | St. Theresa Basin TMDL Improvements | 2nd generation baffle box with media. | Baffle Boxes- Second Generation with Media | Completed | 2019 |  |  | A | 314 | $375,000 | $4,000 | City/ County | City - $102,200/ County - $272,800 | N/A | Structural | 2016 | North Indian River Lagoon | 28.58027 | -80.80055 | 2018 | BMPTrains | yes | 200 | 2500
40286 | City of Titusville | North IRL | A | IR1-5 | 0.35 | 0.47 | 0.03364 | 10.5421 | 1.8795 | 0.35464 | 0.063228 | 1300 | Residential, High Density | TV-19 | ST Teresa Basin | 757.9786 | City of Titusville | Brevard County | St. Theresa Basin TMDL Improvements | 2nd generation baffle box with media. | Baffle Boxes- Second Generation with Media | Completed | 2019 |  |  | A | 314 | $375,000 | $4,000 | City/ County | City - $102,200/ County - $272,800 | N/A | Structural | 2016 | North Indian River Lagoon | 28.58027 | -80.80055 | 2018 | BMPTrains | yes | 48.2825 | 136.1376
40287 | City of Titusville | North IRL | A | IR1-5 | 0.35 | 0.47 | 0.41804 | 5.6153 | 0.81273 | 2.3474 | 0.33975 | 1200 | Residential, Medium Density-Two-five dwellingunits per acre | TV-19 | ST Teresa Basin | 757.9786 | City of Titusville | Brevard County | St. Theresa Basin TMDL Improvements | 2nd generation baffle box with media. | Baffle Boxes- Second Generation with Media | Completed | 2019 |  |  | A | 314 | $375,000 | $4,000 | City/ County | City - $102,200/ County - $272,800 | N/A | Structural | 2016 | North Indian River Lagoon | 28.58027 | -80.80055 | 2018 | BMPTrains | yes | 172.7766 | 1691.7321
40288 | Natural Lands | North IRL | A | IR1-5 | 0.35 | 0.47 | 0.075248 | 5.6153 | 0.81273 | 0.42254 | 0.061156 | 5300 | Reservoirs | TV-19 | ST Teresa Basin | 757.9786 | City of Titusville | Brevard County | St. Theresa Basin TMDL Improvements | 2nd generation baffle box with media. | Baffle Boxes- Second Generation with Media | Completed | 2019 |  |  | A | 314 | $375,000 | $4,000 | City/ County | City - $102,200/ County - $272,800 | N/A | Structural | 2016 | North Indian River Lagoon | 28.58027 | -80.80055 | 2018 | BMPTrains | yes | 81.6283 | 304.5182
40289 | City of Titusville | North IRL | A | IR1-5 | 0.35 | 0.47 | 0.035408 | 5.6153 | 0.81273 | 0.19883 | 0.028777 | 1210 | Fixed Single Family Units | TV-19 | ST Teresa Basin | 757.9786 | City of Titusville | Brevard County | St. Theresa Basin TMDL Improvements | 2nd generation baffle box with media. | Baffle Boxes- Second Generation with Media | Completed | 2019 |  |  | A | 314 | $375,000 | $4,000 | City/ County | City - $102,200/ County - $272,800 | N/A | Structural | 2016 | North Indian River Lagoon | 28.58027 | -80.80055 | 2018 | BMPTrains | yes | 60.6817 | 143.2911
40290 | City of Titusville | North IRL | A | IR1-5 | 0.35 | 0.47 | 0.07918 | 5.6153 | 0.81273 | 0.44462 | 0.064352 | 1210 | Fixed Single Family Units | TV-19 | ST Teresa Basin | 757.9786 | City of Titusville | Brevard County | St. Theresa Basin TMDL Improvements | 2nd generation baffle box with media. | Baffle Boxes- Second Generation with Media | Completed | 2019 |  |  | A | 314 | $375,000 | $4,000 | City/ County | City - $102,200/ County - $272,800 | N/A | Structural | 2016 | North Indian River Lagoon | 28.58027 | -80.80055 | 2018 | BMPTrains | yes | 74.3048 | 320.4308
40291 | City of Titusville | North IRL | A | IR1-5 | 0.35 | 0.47 | 0.0098911 | 5.6153 | 0.81273 | 0.055541 | 0.0080387 | 1210 | Fixed Single Family Units | TV-19 | ST Teresa Basin | 757.9786 | City of Titusville | Brevard County | St. Theresa Basin TMDL Improvements | 2nd generation baffle box with media. | Baffle Boxes- Second Generation with Media | Completed | 2019 |  |  | A | 314 | $375,000 | $4,000 | City/ County | City - $102,200/ County - $272,800 | N/A | Structural | 2016 | North Indian River Lagoon | 28.58027 | -80.80055 | 2018 | BMPTrains | yes | 30.5238 | 40.0278
40292 | City of Titusville | North IRL | A | IR1-5 | 0.35 | 0.47 | 0.034578 | 9.4725 | 1.3715 | 0.32754 | 0.047422 | 1200 | Residential, Medium Density-Two-five dwellingunits per acre | TV-19 | ST Teresa Basin | 757.9786 | City of Titusville | Brevard County | St. Theresa Basin TMDL Improvements | 2nd generation baffle box with media. | Baffle Boxes- Second Generation with Media | Completed | 2019 |  |  | A | 314 | $375,000 | $4,000 | City/ County | City - $102,200/ County - $272,800 | N/A | Structural | 2016 | North Indian River Lagoon | 28.58027 | -80.80055 | 2018 | BMPTrains | yes | 51.778 | 139.9312
40293 | City of Titusville | North IRL | A | IR1-5 | 0.35 | 0.47 | 0.01228 | 9.4725 | 1.3715 | 0.11633 | 0.016842 | 1210 | Fixed Single Family Units | TV-19 | ST Teresa Basin | 757.9786 | City of Titusville | Brevard County | St. Theresa Basin TMDL Improvements | 2nd generation baffle box with media. | Baffle Boxes- Second Generation with Media | Completed | 2019 |  |  | A | 314 | $375,000 | $4,000 | City/ County | City - $102,200/ County - $272,800 | N/A | Structural | 2016 | North Indian River Lagoon | 28.58027 | -80.80055 | 2018 | BMPTrains | yes | 35.7533 | 49.6971
40294 | City of Titusville | North IRL | A | IR1-5 | 0.35 | 0.47 | 0.27203 | 9.4725 | 1.3715 | 2.5768 | 0.37309 | 1210 | Fixed Single Family Units | TV-19 | ST Teresa Basin | 757.9786 | City of Titusville | Brevard County | St. Theresa Basin TMDL Improvements | 2nd generation baffle box with media. | Baffle Boxes- Second Generation with Media | Completed | 2019 |  |  | A | 314 | $375,000 | $4,000 | City/ County | City - $102,200/ County - $272,800 | N/A | Structural | 2016 | North Indian River Lagoon | 28.58027 | -80.80055 | 2018 | BMPTrains | yes | 131.52 | 1100.878
40295 | City of Titusville | North IRL | A | IR1-5 | 0.35 | 0.47 | 0.18482 | 9.4725 | 1.3715 | 1.7507 | 0.25348 | 1210 | Fixed Single Family Units | TV-19 | ST Teresa Basin | 757.9786 | City of Titusville | Brevard County | St. Theresa Basin TMDL Improvements | 2nd generation baffle box with media. | Baffle Boxes- Second Generation with Media | Completed | 2019 |  |  | A | 314 | $375,000 | $4,000 | City/ County | City - $102,200/ County - $272,800 | N/A | Structural | 2016 | North Indian River Lagoon | 28.58027 | -80.80055 | 2018 | BMPTrains | yes | 115.5986 | 747.9494
40296 | City of Titusville | North IRL | A | IR1-5 | 0.35 | 0.47 | 0.11405 | 9.4725 | 1.3715 | 1.0803 | 0.15642 | 1720 | Religious | TV-19 | ST Teresa Basin | 757.9786 | City of Titusville | Brevard County | St. Theresa Basin TMDL Improvements | 2nd generation baffle box with media. | Baffle Boxes- Second Generation with Media | Completed | 2019 |  |  | A | 314 | $375,000 | $4,000 | City/ County | City - $102,200/ County - $272,800 | N/A | Structural | 2016 | North Indian River Lagoon | 28.58027 | -80.80055 | 2018 | BMPTrains | yes | 118.5281 | 461.5443
40297 | City of Titusville | North IRL | A | IR1-5 | 0.35 | 0.47 | 0.00012558 | 9.7297 | 1.4294 | 0.0012219 | 0.00017951 | 1200 | Residential, Medium Density-Two-five dwellingunits per acre | TV-19 | ST Teresa Basin | 757.9786 | City of Titusville | Brevard County | St. Theresa Basin TMDL Improvements | 2nd generation baffle box with media. | Baffle Boxes- Second Generation with Media | Completed | 2019 |  |  | A | 314 | $375,000 | $4,000 | City/ County | City - $102,200/ County - $272,800 | N/A | Structural | 2016 | North Indian River Lagoon | 28.58027 | -80.80055 | 2018 | BMPTrains | yes | 5.4337 | 0.50822
40298 | City of Titusville | North IRL | A | IR1-5 | 0.35 | 0.47 | 0.17643 | 10.1053 | 1.4981 | 1.7829 | 0.26431 | 1200 | Residential, Medium Density-Two-five dwellingunits per acre | TV-19 | ST Teresa Basin | 757.9786 | City of Titusville | Brevard County | St. Theresa Basin TMDL Improvements | 2nd generation baffle box with media. | Baffle Boxes- Second Generation with Media | Completed | 2019 |  |  | A | 314 | $375,000 | $4,000 | City/ County | City - $102,200/ County - $272,800 | N/A | Structural | 2016 | North Indian River Lagoon | 28.58027 | -80.80055 | 2018 | BMPTrains | yes | 127.1776 | 713.9984
40299 | City of Titusville | North IRL | A | IR1-5 | 0.35 | 0.47 | 0.026789 | 10.1053 | 1.4981 | 0.27071 | 0.040132 | 1210 | Fixed Single Family Units | TV-19 | ST Teresa Basin | 757.9786 | City of Titusville | Brevard County | St. Theresa Basin TMDL Improvements | 2nd generation baffle box with media. | Baffle Boxes- Second Generation with Media | Completed | 2019 |  |  | A | 314 | $375,000 | $4,000 | City/ County | City - $102,200/ County - $272,800 | N/A | Structural | 2016 | North Indian River Lagoon | 28.58027 | -80.80055 | 2018 | BMPTrains | yes | 63.06 | 108.412
40300 | City of Titusville | North IRL | A | IR1-5 | 0.35 | 0.47 | 0.16113 | 10.1053 | 1.4981 | 1.6282 | 0.24138 | 1210 | Fixed Single Family Units | TV-19 | ST Teresa Basin | 757.9786 | City of Titusville | Brevard County | St. Theresa Basin TMDL Improvements | 2nd generation baffle box with media. | Baffle Boxes- Second Generation with Media | Completed | 2019 |  |  | A | 314 | $375,000 | $4,000 | City/ County | City - $102,200/ County - $272,800 | N/A | Structural | 2016 | North Indian River Lagoon | 28.58027 | -80.80055 | 2018 | BMPTrains | yes | 111.5067 | 652.0603
40301 | City of Titusville | North IRL | A | IR1-5 | 0.35 | 0.47 | 0.22356 | 10.1053 | 1.4981 | 2.2591 | 0.3349 | 1210 | Fixed Single Family Units | TV-19 | ST Teresa Basin | 757.9786 | City of Titusville | Brevard County | St. Theresa Basin TMDL Improvements | 2nd generation baffle box with media. | Baffle Boxes- Second Generation with Media | Completed | 2019 |  |  | A | 314 | $375,000 | $4,000 | City/ County | City - $102,200/ County - $272,800 | N/A | Structural | 2016 | North Indian River Lagoon | 28.58027 | -80.80055 | 2018 | BMPTrains | yes | 122.5879 | 904.7029
40302 | City of Titusville | North IRL | A | IR1-5 | 0.35 | 0.47 | 0.029734 | 10.1053 | 1.4981 | 0.30047 | 0.044544 | 1210 | Fixed Single Family Units | TV-19 | ST Teresa Basin | 757.9786 | City of Titusville | Brevard County | St. Theresa Basin TMDL Improvements | 2nd generation baffle box with media. | Baffle Boxes- Second Generation with Media | Completed | 2019 |  |  | A | 314 | $375,000 | $4,000 | City/ County | City - $102,200/ County - $272,800 | N/A | Structural | 2016 | North Indian River Lagoon | 28.58027 | -80.80055 | 2018 | BMPTrains | yes | 64.7661 | 120.3302
40303 | City of Titusville | North IRL | A | IR1-5 | 0.35 | 0.47 | 0.00012262 | 10.1053 | 1.4981 | 0.0012391 | 0.00018369 | 1210 | Fixed Single Family Units | TV-19 | ST Teresa Basin | 757.9786 | City of Titusville | Brevard County | St. Theresa Basin TMDL Improvements | 2nd generation baffle box with media. | Baffle Boxes- Second Generation with Media | Completed | 2019 |  |  | A | 314 | $375,000 | $4,000 | City/ County | City - $102,200/ County - $272,800 | N/A | Structural | 2016 | North Indian River Lagoon | 28.58027 | -80.80055 | 2018 | BMPTrains | yes | 6.0268 | 0.49623
40304 | City of Titusville | North IRL | A | IR1-5 | 0.35 | 0.47 | 0.18741 | 10.0761 | 1.4942 | 1.8884 | 0.28003 | 1200 | Residential, Medium Density-Two-five dwellingunits per acre | TV-19 | ST Teresa Basin | 757.9786 | City of Titusville | Brevard County | St. Theresa Basin TMDL Improvements | 2nd generation baffle box with media. | Baffle Boxes- Second Generation with Media | Completed | 2019 |  |  | A | 314 | $375,000 | $4,000 | City/ County | City - $102,200/ County - $272,800 | N/A | Structural | 2016 | North Indian River Lagoon | 28.58027 | -80.80055 | 2018 | BMPTrains | yes | 132.1194 | 758.4356
40305 | City of Titusville | North IRL | A | IR1-5 | 0.35 | 0.47 | 0.069761 | 10.0761 | 1.4942 | 0.70292 | 0.10424 | 1210 | Fixed Single Family Units | TV-19 | ST Teresa Basin | 757.9786 | City of Titusville | Brevard County | St. Theresa Basin TMDL Improvements | 2nd generation baffle box with media. | Baffle Boxes- Second Generation with Media | Completed | 2019 |  |  | A | 314 | $375,000 | $4,000 | City/ County | City - $102,200/ County - $272,800 | N/A | Structural | 2016 | North Indian River Lagoon | 28.58027 | -80.80055 | 2018 | BMPTrains | yes | 70.7814 | 282.3138
40306 | City of Titusville | North IRL | A | IR1-5 | 0.35 | 0.47 | 0.051923 | 10.0761 | 1.4942 | 0.52318 | 0.077584 | 1210 | Fixed Single Family Units | TV-19 | ST Teresa Basin | 757.9786 | City of Titusville | Brevard County | St. Theresa Basin TMDL Improvements | 2nd generation baffle box with media. | Baffle Boxes- Second Generation with Media | Completed | 2019 |  |  | A | 314 | $375,000 | $4,000 | City/ County | City - $102,200/ County - $272,800 | N/A | Structural | 2016 | North Indian River Lagoon | 28.58027 | -80.80055 | 2018 | BMPTrains | yes | 60.3069 | 210.1256
40307 | City of Titusville | North IRL | A | IR1-5 | 0.35 | 0.47 | 0.14956 | 10.0761 | 1.4942 | 1.507 | 0.22348 | 1210 | Fixed Single Family Units | TV-19 | ST Teresa Basin | 757.9786 | City of Titusville | Brevard County | St. Theresa Basin TMDL Improvements | 2nd generation baffle box with media. | Baffle Boxes- Second Generation with Media | Completed | 2019 |  |  | A | 314 | $375,000 | $4,000 | City/ County | City - $102,200/ County - $272,800 | N/A | Structural | 2016 | North Indian River Lagoon | 28.58027 | -80.80055 | 2018 | BMPTrains | yes | 99.0294 | 605.2654
40308 | City of Titusville | North IRL | A | IR1-5 | 0.35 | 0.47 | 0.042892 | 10.0761 | 1.4942 | 0.43218 | 0.06409 | 1210 | Fixed Single Family Units | TV-19 | ST Teresa Basin | 757.9786 | City of Titusville | Brevard County | St. Theresa Basin TMDL Improvements | 2nd generation baffle box with media. | Baffle Boxes- Second Generation with Media | Completed | 2019 |  |  | A | 314 | $375,000 | $4,000 | City/ County | City - $102,200/ County - $272,800 | N/A | Structural | 2016 | North Indian River Lagoon | 28.58027 | -80.80055 | 2018 | BMPTrains | yes | 62.7346 | 173.5776
40309 | City of Titusville | North IRL | A | IR1-5 | 0.35 | 0.47 | 0.10801 | 10.0761 | 1.4942 | 1.0883 | 0.16138 | 1210 | Fixed Single Family Units | TV-19 | ST Teresa Basin | 757.9786 | City of Titusville | Brevard County | St. Theresa Basin TMDL Improvements | 2nd generation baffle box with media. | Baffle Boxes- Second Generation with Media | Completed | 2019 |  |  | A | 314 | $375,000 | $4,000 | City/ County | City - $102,200/ County - $272,800 | N/A | Structural | 2016 | North Indian River Lagoon | 28.58027 | -80.80055 | 2018 | BMPTrains | yes | 88.623 | 437.0808
40310 | City of Titusville | North IRL | A | IR1-5 | 0.35 | 0.47 | 0.0079024 | 10.0761 | 1.4942 | 0.079625 | 0.011808 | 1210 | Fixed Single Family Units | TV-19 | ST Teresa Basin | 757.9786 | City of Titusville | Brevard County | St. Theresa Basin TMDL Improvements | 2nd generation baffle box with media. | Baffle Boxes- Second Generation with Media | Completed | 2019 |  |  | A | 314 | $375,000 | $4,000 | City/ County | City - $102,200/ County - $272,800 | N/A | Structural | 2016 | North Indian River Lagoon | 28.58027 | -80.80055 | 2018 | BMPTrains | yes | 23.4875 | 31.98
40311 | City of Titusville | North IRL | A | IR1-5 | 0.35 | 0.47 | 0.0003018 | 10.0761 | 1.4942 | 0.003041 | 0.00045095 | 1340 | Residential, High density; Multiple Dwelling Units, High Rise <Three stories or more> | TV-19 | ST Teresa Basin | 757.9786 | City of Titusville | Brevard County | St. Theresa Basin TMDL Improvements | 2nd generation baffle box with media. | Baffle Boxes- Second Generation with Media | Completed | 2019 |  |  | A | 314 | $375,000 | $4,000 | City/ County | City - $102,200/ County - $272,800 | N/A | Structural | 2016 | North Indian River Lagoon | 28.58027 | -80.80055 | 2018 | BMPTrains | yes | 8.1598 | 1.2213
40312 | City of Titusville | North IRL | A | IR1-5 | 0.35 | 0.47 | 0.14542 | 9.7129 | 1.4271 | 1.4124 | 0.20753 | 1200 | Residential, Medium Density-Two-five dwellingunits per acre | TV-19 | ST Teresa Basin | 757.9786 | City of Titusville | Brevard County | St. Theresa Basin TMDL Improvements | 2nd generation baffle box with media. | Baffle Boxes- Second Generation with Media | Completed | 2019 |  |  | A | 314 | $375,000 | $4,000 | City/ County | City - $102,200/ County - $272,800 | N/A | Structural | 2016 | North Indian River Lagoon | 28.58027 | -80.80055 | 2018 | BMPTrains | yes | 121.863 | 588.4912
40313 | City of Titusville | North IRL | A | IR1-5 | 0.35 | 0.47 | 0.043544 | 9.7129 | 1.4271 | 0.42294 | 0.062141 | 1210 | Fixed Single Family Units | TV-19 | ST Teresa Basin | 757.9786 | City of Titusville | Brevard County | St. Theresa Basin TMDL Improvements | 2nd generation baffle box with media. | Baffle Boxes- Second Generation with Media | Completed | 2019 |  |  | A | 314 | $375,000 | $4,000 | City/ County | City - $102,200/ County - $272,800 | N/A | Structural | 2016 | North Indian River Lagoon | 28.58027 | -80.80055 | 2018 | BMPTrains | yes | 63.7481 | 176.2154
40314 | City of Titusville | North IRL | A | IR1-5 | 0.35 | 0.47 | 0.016699 | 9.7129 | 1.4271 | 0.16219 | 0.023831 | 1210 | Fixed Single Family Units | TV-19 | ST Teresa Basin | 757.9786 | City of Titusville | Brevard County | St. Theresa Basin TMDL Improvements | 2nd generation baffle box with media. | Baffle Boxes- Second Generation with Media | Completed | 2019 |  |  | A | 314 | $375,000 | $4,000 | City/ County | City - $102,200/ County - $272,800 | N/A | Structural | 2016 | North Indian River Lagoon | 28.58027 | -80.80055 | 2018 | BMPTrains | yes | 33.5754 | 67.5776
40315 | City of Titusville | North IRL | A | IR1-5 | 0.35 | 0.47 | 0.033142 | 9.7129 | 1.4271 | 0.32191 | 0.047297 | 1210 | Fixed Single Family Units | TV-19 | ST Teresa Basin | 757.9786 | City of Titusville | Brevard County | St. Theresa Basin TMDL Improvements | 2nd generation baffle box with media. | Baffle Boxes- Second Generation with Media | Completed | 2019 |  |  | A | 314 | $375,000 | $4,000 | City/ County | City - $102,200/ County - $272,800 | N/A | Structural | 2016 | North Indian River Lagoon | 28.58027 | -80.80055 | 2018 | BMPTrains | yes | 48.3373 | 134.1223
40316 | City of Titusville | North IRL | A | IR1-5 | 0.35 | 0.47 | 0.20926 | 9.7129 | 1.4271 | 2.0326 | 0.29864 | 1210 | Fixed Single Family Units | TV-19 | ST Teresa Basin | 757.9786 | City of Titusville | Brevard County | St. Theresa Basin TMDL Improvements | 2nd generation baffle box with media. | Baffle Boxes- Second Generation with Media | Completed | 2019 |  |  | A | 314 | $375,000 | $4,000 | City/ County | City - $102,200/ County - $272,800 | N/A | Structural | 2016 | North Indian River Lagoon | 28.58027 | -80.80055 | 2018 | BMPTrains | yes | 116.4948 | 846.8631
40317 | City of Titusville | North IRL | A | IR1-5 | 0.35 | 0.47 | 0.058262 | 9.7129 | 1.4271 | 0.56589 | 0.083144 | 1210 | Fixed Single Family Units | TV-19 | ST Teresa Basin | 757.9786 | City of Titusville | Brevard County | St. Theresa Basin TMDL Improvements | 2nd generation baffle box with media. | Baffle Boxes- Second Generation with Media | Completed | 2019 |  |  | A | 314 | $375,000 | $4,000 | City/ County | City - $102,200/ County - $272,800 | N/A | Structural | 2016 | North Indian River Lagoon | 28.58027 | -80.80055 | 2018 | BMPTrains | yes | 77.4607 | 235.7763
40318 | City of Titusville | North IRL | A | IR1-5 | 0.35 | 0.47 | 0.11143 | 9.7129 | 1.4271 | 1.0823 | 0.15902 | 1210 | Fixed Single Family Units | TV-19 | ST Teresa Basin | 757.9786 | City of Titusville | Brevard County | St. Theresa Basin TMDL Improvements | 2nd generation baffle box with media. | Baffle Boxes- Second Generation with Media | Completed | 2019 |  |  | A | 314 | $375,000 | $4,000 | City/ County | City - $102,200/ County - $272,800 | N/A | Structural | 2016 | North Indian River Lagoon | 28.58027 | -80.80055 | 2018 | BMPTrains | yes | 91.063 | 450.9541
40319 | City of Titusville | North IRL | A | IR1-5 | 0.35 | 0.47 | 0.016932 | 9.5175 | 1.2202 | 0.16115 | 0.020661 | 1200 | Residential, Medium Density-Two-five dwellingunits per acre | TV-19 | ST Teresa Basin | 757.9786 | City of Titusville | Brevard County | St. Theresa Basin TMDL Improvements | 2nd generation baffle box with media. | Baffle Boxes- Second Generation with Media | Completed | 2019 |  |  | A | 314 | $375,000 | $4,000 | City/ County | City - $102,200/ County - $272,800 | N/A | Structural | 2016 | North Indian River Lagoon | 28.58027 | -80.80055 | 2018 | BMPTrains | yes | 59.9177 | 68.5224
40320 | City of Titusville | North IRL | A | IR1-5 | 0.35 | 0.47 | 0.24724 | 9.5175 | 1.2202 | 2.3531 | 0.30168 | 1400 | Commercial and Services | TV-19 | ST Teresa Basin | 757.9786 | City of Titusville | Brevard County | St. Theresa Basin TMDL Improvements | 2nd generation baffle box with media. | Baffle Boxes- Second Generation with Media | Completed | 2019 |  |  | A | 314 | $375,000 | $4,000 | City/ County | City - $102,200/ County - $272,800 | N/A | Structural | 2016 | North Indian River Lagoon | 28.58027 | -80.80055 | 2018 | BMPTrains | yes | 155.5366 | 1000.5376
40321 | City of Titusville | North IRL | A | IR1-5 | 0.35 | 0.47 | 0.22273 | 9.5175 | 1.2202 | 2.1199 | 0.27178 | 8120 | Railroads | TV-19 | ST Teresa Basin | 757.9786 | City of Titusville | Brevard County | St. Theresa Basin TMDL Improvements | 2nd generation baffle box with media. | Baffle Boxes- Second Generation with Media | Completed | 2019 |  |  | A | 314 | $375,000 | $4,000 | City/ County | City - $102,200/ County - $272,800 | N/A | Structural | 2016 | North Indian River Lagoon | 28.58027 | -80.80055 | 2018 | BMPTrains | yes | 135.0575 | 901.3756
40322 | City of Titusville | North IRL | A | IR1-5 | 0.35 | 0.47 | 0.13086 | 9.5175 | 1.2202 | 1.2454 | 0.15968 | 1410 | Retail Sales and Services | TV-19 | ST Teresa Basin | 757.9786 | City of Titusville | Brevard County | St. Theresa Basin TMDL Improvements | 2nd generation baffle box with media. | Baffle Boxes- Second Generation with Media | Completed | 2019 |  |  | A | 314 | $375,000 | $4,000 | City/ County | City - $102,200/ County - $272,800 | N/A | Structural | 2016 | North Indian River Lagoon | 28.58027 | -80.80055 | 2018 | BMPTrains | yes | 108.0905 | 529.5644
40323 | City of Titusville | North IRL | A | IR1-5 | 0.35 | 0.47 | 0.1704 | 9.7678 | 1.4369 | 1.6645 | 0.24485 | 1200 | Residential, Medium Density-Two-five dwellingunits per acre | TV-19 | ST Teresa Basin | 757.9786 | City of Titusville | Brevard County | St. Theresa Basin TMDL Improvements | 2nd generation baffle box with media. | Baffle Boxes- Second Generation with Media | Completed | 2019 |  |  | A | 314 | $375,000 | $4,000 | City/ County | City - $102,200/ County - $272,800 | N/A | Structural | 2016 | North Indian River Lagoon | 28.58027 | -80.80055 | 2018 | BMPTrains | yes | 127.6438 | 689.5977
40324 | City of Titusville | North IRL | A | IR1-5 | 0.35 | 0.47 | 0.016065 | 9.7678 | 1.4369 | 0.15691 | 0.023083 | 1210 | Fixed Single Family Units | TV-19 | ST Teresa Basin | 757.9786 | City of Titusville | Brevard County | St. Theresa Basin TMDL Improvements | 2nd generation baffle box with media. | Baffle Boxes- Second Generation with Media | Completed | 2019 |  |  | A | 314 | $375,000 | $4,000 | City/ County | City - $102,200/ County - $272,800 | N/A | Structural | 2016 | North Indian River Lagoon | 28.58027 | -80.80055 | 2018 | BMPTrains | yes | 37.2665 | 65.0108
40325 | City of Titusville | North IRL | A | IR1-5 | 0.35 | 0.47 | 0.030634 | 9.7678 | 1.4369 | 0.29923 | 0.044018 | 1210 | Fixed Single Family Units | TV-19 | ST Teresa Basin | 757.9786 | City of Titusville | Brevard County | St. Theresa Basin TMDL Improvements | 2nd generation baffle box with media. | Baffle Boxes- Second Generation with Media | Completed | 2019 |  |  | A | 314 | $375,000 | $4,000 | City/ County | City - $102,200/ County - $272,800 | N/A | Structural | 2016 | North Indian River Lagoon | 28.58027 | -80.80055 | 2018 | BMPTrains | yes | 55.3694 | 123.9724
40326 | City of Titusville | North IRL | A | IR1-5 | 0.35 | 0.47 | 0.13013 | 9.7678 | 1.4369 | 1.2711 | 0.18698 | 1210 | Fixed Single Family Units | TV-19 | ST Teresa Basin | 757.9786 | City of Titusville | Brevard County | St. Theresa Basin TMDL Improvements | 2nd generation baffle box with media. | Baffle Boxes- Second Generation with Media | Completed | 2019 |  |  | A | 314 | $375,000 | $4,000 | City/ County | City - $102,200/ County - $272,800 | N/A | Structural | 2016 | North Indian River Lagoon | 28.58027 | -80.80055 | 2018 | BMPTrains | yes | 91.844 | 526.6166
40327 | City of Titusville | North IRL | A | IR1-5 | 0.35 | 0.47 | 0.083284 | 9.7678 | 1.4369 | 0.8135 | 0.11967 | 1210 | Fixed Single Family Units | TV-19 | ST Teresa Basin | 757.9786 | City of Titusville | Brevard County | St. Theresa Basin TMDL Improvements | 2nd generation baffle box with media. | Baffle Boxes- Second Generation with Media | Completed | 2019 |  |  | A | 314 | $375,000 | $4,000 | City/ County | City - $102,200/ County - $272,800 | N/A | Structural | 2016 | North Indian River Lagoon | 28.58027 | -80.80055 | 2018 | BMPTrains | yes | 76.21 | 337.0402
40328 | City of Titusville | North IRL | A | IR1-5 | 0.35 | 0.47 | 0.11468 | 9.7678 | 1.4369 | 1.1202 | 0.16478 | 1210 | Fixed Single Family Units | TV-19 | ST Teresa Basin | 757.9786 | City of Titusville | Brevard County | St. Theresa Basin TMDL Improvements | 2nd generation baffle box with media. | Baffle Boxes- Second Generation with Media | Completed | 2019 |  |  | A | 314 | $375,000 | $4,000 | City/ County | City - $102,200/ County - $272,800 | N/A | Structural | 2016 | North Indian River Lagoon | 28.58027 | -80.80055 | 2018 | BMPTrains | yes | 86.2467 | 464.0911
40329 | City of Titusville | North IRL | A | IR1-5 | 0.35 | 0.47 | 0.072568 | 9.7678 | 1.4369 | 0.70882 | 0.10427 | 1210 | Fixed Single Family Units | TV-19 | ST Teresa Basin | 757.9786 | City of Titusville | Brevard County | St. Theresa Basin TMDL Improvements | 2nd generation baffle box with media. | Baffle Boxes- Second Generation with Media | Completed | 2019 |  |  | A | 314 | $375,000 | $4,000 | City/ County | City - $102,200/ County - $272,800 | N/A | Structural | 2016 | North Indian River Lagoon | 28.58027 | -80.80055 | 2018 | BMPTrains | yes | 70.1178 | 293.6712
40330 | City of Titusville | North IRL | A | IR1-5 | 0.35 | 0.47 | 0.61536 | 7.8245 | 1.0686 | 4.8148 | 0.65755 | 1710 | Educational Facilities | TV-19 | ST Teresa Basin | 757.9786 | City of Titusville | Brevard County | St. Theresa Basin TMDL Improvements | 2nd generation baffle box with media. | Baffle Boxes- Second Generation with Media | Completed | 2019 |  |  | A | 314 | $375,000 | $4,000 | City/ County | City - $102,200/ County - $272,800 | N/A | Structural | 2016 | North Indian River Lagoon | 28.58027 | -80.80055 | 2018 | BMPTrains | yes | 200.009 | 2490.2534
40331 | City of Titusville | North IRL | A | IR1-5 | 0.35 | 0.47 | 0.059419 | 7.9017 | 1.0813 | 0.46951 | 0.064249 | 1200 | Residential, Medium Density-Two-five dwellingunits per acre | TV-19 | ST Teresa Basin | 757.9786 | City of Titusville | Brevard County | St. Theresa Basin TMDL Improvements | 2nd generation baffle box with media. | Baffle Boxes- Second Generation with Media | Completed | 2019 |  |  | A | 314 | $375,000 | $4,000 | City/ County | City - $102,200/ County - $272,800 | N/A | Structural | 2016 | North Indian River Lagoon | 28.58027 | -80.80055 | 2018 | BMPTrains | yes | 109.6941 | 240.4594
40332 | City of Titusville | North IRL | A | IR1-5 | 0.35 | 0.47 | 0.55802 | 7.9017 | 1.0813 | 4.4093 | 0.60338 | 1700 | Institutional (Educational,religious,health and military facilities) | TV-19 | ST Teresa Basin | 757.9786 | City of Titusville | Brevard County | St. Theresa Basin TMDL Improvements | 2nd generation baffle box with media. | Baffle Boxes- Second Generation with Media | Completed | 2019 |  |  | A | 314 | $375,000 | $4,000 | City/ County | City - $102,200/ County - $272,800 | N/A | Structural | 2016 | North Indian River Lagoon | 28.58027 | -80.80055 | 2018 | BMPTrains | yes | 190.2415 | 2258.2183
40333 | City of Titusville | North IRL | A | IR1-5 | 0.35 | 0.47 | 0.00032676 | 7.9017 | 1.0813 | 0.0025819 | 0.00035332 | 1210 | Fixed Single Family Units | TV-19 | ST Teresa Basin | 757.9786 | City of Titusville | Brevard County | St. Theresa Basin TMDL Improvements | 2nd generation baffle box with media. | Baffle Boxes- Second Generation with Media | Completed | 2019 |  |  | A | 314 | $375,000 | $4,000 | City/ County | City - $102,200/ County - $272,800 | N/A | Structural | 2016 | North Indian River Lagoon | 28.58027 | -80.80055 | 2018 | BMPTrains | yes | 24.503 | 1.3223
40334 | City of Titusville | North IRL | A | IR1-5 | 0.35 | 0.47 | 0.018973 | 12.009 | 1.5948 | 0.22785 | 0.030258 | 1400 | Commercial and Services | TV-19 | ST Teresa Basin | 757.9786 | City of Titusville | Brevard County | St. Theresa Basin TMDL Improvements | 2nd generation baffle box with media. | Baffle Boxes- Second Generation with Media | Completed | 2019 |  |  | A | 314 | $375,000 | $4,000 | City/ County | City - $102,200/ County - $272,800 | N/A | Structural | 2016 | North Indian River Lagoon | 28.58027 | -80.80055 | 2018 | BMPTrains | yes | 63.2979 | 76.7817
40335 | City of Titusville | North IRL | A | IR1-5 | 0.35 | 0.47 | 0.00081196 | 12.009 | 1.5948 | 0.0097508 | 0.0012949 | 1410 | Retail Sales and Services | TV-19 | ST Teresa Basin | 757.9786 | City of Titusville | Brevard County | St. Theresa Basin TMDL Improvements | 2nd generation baffle box with media. | Baffle Boxes- Second Generation with Media | Completed | 2019 |  |  | A | 314 | $375,000 | $4,000 | City/ County | City - $102,200/ County - $272,800 | N/A | Structural | 2016 | North Indian River Lagoon | 28.58027 | -80.80055 | 2018 | BMPTrains | yes | 9.0134 | 3.2859
40336 | City of Titusville | North IRL | A | IR1-5 | 0.35 | 0.47 | 0.21105 | 10.1053 | 1.4981 | 2.1327 | 0.31616 | 1200 | Residential, Medium Density-Two-five dwellingunits per acre | TV-19 | ST Teresa Basin | 757.9786 | City of Titusville | Brevard County | St. Theresa Basin TMDL Improvements | 2nd generation baffle box with media. | Baffle Boxes- Second Generation with Media | Completed | 2019 |  |  | A | 314 | $375,000 | $4,000 | City/ County | City - $102,200/ County - $272,800 | N/A | Structural | 2016 | North Indian River Lagoon | 28.58027 | -80.80055 | 2018 | BMPTrains | yes | 148.9145 | 854.0768
40337 | City of Titusville | North IRL | A | IR1-5 | 0.35 | 0.47 | 0.027705 | 10.1053 | 1.4981 | 0.27997 | 0.041504 | 1210 | Fixed Single Family Units | TV-19 | ST Teresa Basin | 757.9786 | City of Titusville | Brevard County | St. Theresa Basin TMDL Improvements | 2nd generation baffle box with media. | Baffle Boxes- Second Generation with Media | Completed | 2019 |  |  | A | 314 | $375,000 | $4,000 | City/ County | City - $102,200/ County - $272,800 | N/A | Structural | 2016 | North Indian River Lagoon | 28.58027 | -80.80055 | 2018 | BMPTrains | yes | 42.3744 | 112.1182
40338 | City of Titusville | North IRL | A | IR1-5 | 0.35 | 0.47 | 0.0806 | 10.1053 | 1.4981 | 0.81449 | 0.12074 | 1210 | Fixed Single Family Units | TV-19 | ST Teresa Basin | 757.9786 | City of Titusville | Brevard County | St. Theresa Basin TMDL Improvements | 2nd generation baffle box with media. | Baffle Boxes- Second Generation with Media | Completed | 2019 |  |  | A | 314 | $375,000 | $4,000 | City/ County | City - $102,200/ County - $272,800 | N/A | Structural | 2016 | North Indian River Lagoon | 28.58027 | -80.80055 | 2018 | BMPTrains | yes | 81.8181 | 326.175
40339 | City of Titusville | North IRL | A | IR1-5 | 0.35 | 0.47 | 0.14518 | 10.1053 | 1.4981 | 1.4671 | 0.21749 | 1210 | Fixed Single Family Units | TV-19 | ST Teresa Basin | 757.9786 | City of Titusville | Brevard County | St. Theresa Basin TMDL Improvements | 2nd generation baffle box with media. | Baffle Boxes- Second Generation with Media | Completed | 2019 |  |  | A | 314 | $375,000 | $4,000 | City/ County | City - $102,200/ County - $272,800 | N/A | Structural | 2016 | North Indian River Lagoon | 28.58027 | -80.80055 | 2018 | BMPTrains | yes | 96.9607 | 587.5413
40340 | City of Titusville | North IRL | A | IR1-5 | 0.35 | 0.47 | 0.081166 | 10.1053 | 1.4981 | 0.82021 | 0.12159 | 1210 | Fixed Single Family Units | TV-19 | ST Teresa Basin | 757.9786 | City of Titusville | Brevard County | St. Theresa Basin TMDL Improvements | 2nd generation baffle box with media. | Baffle Boxes- Second Generation with Media | Completed | 2019 |  |  | A | 314 | $375,000 | $4,000 | City/ County | City - $102,200/ County - $272,800 | N/A | Structural | 2016 | North Indian River Lagoon | 28.58027 | -80.80055 | 2018 | BMPTrains | yes | 75.7566 | 328.4667
40341 | City of Titusville | North IRL | A | IR1-5 | 0.35 | 0.47 | 0.072061 | 10.1053 | 1.4981 | 0.7282 | 0.10795 | 1210 | Fixed Single Family Units | TV-19 | ST Teresa Basin | 757.9786 | City of Titusville | Brevard County | St. Theresa Basin TMDL Improvements | 2nd generation baffle box with media. | Baffle Boxes- Second Generation with Media | Completed | 2019 |  |  | A | 314 | $375,000 | $4,000 | City/ County | City - $102,200/ County - $272,800 | N/A | Structural | 2016 | North Indian River Lagoon | 28.58027 | -80.80055 | 2018 | BMPTrains | yes | 72.1666 | 291.622
40342 | City of Titusville | North IRL | A | IR1-5 | 0.35 | 0.47 | 0.12313 | 10.483 | 1.4034 | 1.2907 | 0.17279 | 1400 | Commercial and Services | TV-19 | ST Teresa Basin | 757.9786 | City of Titusville | Brevard County | St. Theresa Basin TMDL Improvements | 2nd generation baffle box with media. | Baffle Boxes- Second Generation with Media | Completed | 2019 |  |  | A | 314 | $375,000 | $4,000 | City/ County | City - $102,200/ County - $272,800 | N/A | Structural | 2016 | North Indian River Lagoon | 28.58027 | -80.80055 | 2018 | BMPTrains | yes | 117.254 | 498.2711
40343 | City of Titusville | North IRL | A | IR1-5 | 0.35 | 0.47 | 0.071707 | 10.7548 | 1.6825 | 0.77119 | 0.12065 | 1200 | Residential, Medium Density-Two-five dwellingunits per acre | TV-19 | ST Teresa Basin | 757.9786 | City of Titusville | Brevard County | St. Theresa Basin TMDL Improvements | 2nd generation baffle box with media. | Baffle Boxes- Second Generation with Media | Completed | 2019 |  |  | A | 314 | $375,000 | $4,000 | City/ County | City - $102,200/ County - $272,800 | N/A | Structural | 2016 | North Indian River Lagoon | 28.58027 | -80.80055 | 2018 | BMPTrains | yes | 139.2489 | 290.1876
40344 | City of Titusville | North IRL | A | IR1-5 | 0.35 | 0.47 | 0.14741 | 10.7548 | 1.6825 | 1.5854 | 0.24802 | 1400 | Commercial and Services | TV-19 | ST Teresa Basin | 757.9786 | City of Titusville | Brevard County | St. Theresa Basin TMDL Improvements | 2nd generation baffle box with media. | Baffle Boxes- Second Generation with Media | Completed | 2019 |  |  | A | 314 | $375,000 | $4,000 | City/ County | City - $102,200/ County - $272,800 | N/A | Structural | 2016 | North Indian River Lagoon | 28.58027 | -80.80055 | 2018 | BMPTrains | yes | 141.7504 | 596.5608
40345 | City of Titusville | North IRL | A | IR1-5 | 0.35 | 0.47 | 0.11307 | 10.7548 | 1.6825 | 1.2161 | 0.19025 | 1410 | Retail Sales and Services | TV-19 | ST Teresa Basin | 757.9786 | City of Titusville | Brevard County | St. Theresa Basin TMDL Improvements | 2nd generation baffle box with media. | Baffle Boxes- Second Generation with Media | Completed | 2019 |  |  | A | 314 | $375,000 | $4,000 | City/ County | City - $102,200/ County - $272,800 | N/A | Structural | 2016 | North Indian River Lagoon | 28.58027 | -80.80055 | 2018 | BMPTrains | yes | 99.718 | 457.5957
40346 | City of Titusville | North IRL | A | IR1-5 | 0.35 | 0.47 | 0.0025087 | 10.7548 | 1.6825 | 0.02698 | 0.0042209 | 1330 | Residential, High density; Multiple Dwelling Units, Low Rise <Two stories or less> | TV-19 | ST Teresa Basin | 757.9786 | City of Titusville | Brevard County | St. Theresa Basin TMDL Improvements | 2nd generation baffle box with media. | Baffle Boxes- Second Generation with Media | Completed | 2019 |  |  | A | 314 | $375,000 | $4,000 | City/ County | City - $102,200/ County - $272,800 | N/A | Structural | 2016 | North Indian River Lagoon | 28.58027 | -80.80055 | 2018 | BMPTrains | yes | 32.3022 | 10.1523
40347 | City of Titusville | North IRL | A | IR1-5 | 0.35 | 0.47 | 0.061222 | 10.7548 | 1.6825 | 0.65843 | 0.10301 | 1330 | Residential, High density; Multiple Dwelling Units, Low Rise <Two stories or less> | TV-19 | ST Teresa Basin | 757.9786 | City of Titusville | Brevard County | St. Theresa Basin TMDL Improvements | 2nd generation baffle box with media. | Baffle Boxes- Second Generation with Media | Completed | 2019 |  |  | A | 314 | $375,000 | $4,000 | City/ County | City - $102,200/ County - $272,800 | N/A | Structural | 2016 | North Indian River Lagoon | 28.58027 | -80.80055 | 2018 | BMPTrains | yes | 61.4946 | 247.7558
40348 | City of Titusville | North IRL | A | IR1-5 | 0.35 | 0.47 | 0.10662 | 4.6974 | 0.71938 | 0.50085 | 0.076702 | 1300 | Residential, High Density | TV-19 | ST Teresa Basin | 757.9786 | City of Titusville | Brevard County | St. Theresa Basin TMDL Improvements | 2nd generation baffle box with media. | Baffle Boxes- Second Generation with Media | Completed | 2019 |  |  | A | 314 | $375,000 | $4,000 | City/ County | City - $102,200/ County - $272,800 | N/A | Structural | 2016 | North Indian River Lagoon | 28.58027 | -80.80055 | 2018 | BMPTrains | yes | 183.9338 | 431.4855
40349 | Natural Lands | North IRL | A | IR1-5 | 0.35 | 0.47 | 0.11145 | 4.6974 | 0.71938 | 0.52352 | 0.080174 | 5300 | Reservoirs | TV-19 | ST Teresa Basin | 757.9786 | City of Titusville | Brevard County | St. Theresa Basin TMDL Improvements | 2nd generation baffle box with media. | Baffle Boxes- Second Generation with Media | Completed | 2019 |  |  | A | 314 | $375,000 | $4,000 | City/ County | City - $102,200/ County - $272,800 | N/A | Structural | 2016 | North Indian River Lagoon | 28.58027 | -80.80055 | 2018 | BMPTrains | yes | 108.5292 | 451.0184
40350 | City of Titusville | North IRL | A | IR1-5 | 0.35 | 0.47 | 0.036716 | 4.6974 | 0.71938 | 0.17247 | 0.026413 | 1210 | Fixed Single Family Units | TV-19 | ST Teresa Basin | 757.9786 | City of Titusville | Brevard County | St. Theresa Basin TMDL Improvements | 2nd generation baffle box with media. | Baffle Boxes- Second Generation with Media | Completed | 2019 |  |  | A | 314 | $375,000 | $4,000 | City/ County | City - $102,200/ County - $272,800 | N/A | Structural | 2016 | North Indian River Lagoon | 28.58027 | -80.80055 | 2018 | BMPTrains | yes | 58.526 | 148.5842
40351 | City of Titusville | North IRL | A | IR1-5 | 0.35 | 0.47 | 0.13613 | 4.6974 | 0.71938 | 0.63945 | 0.097927 | 1210 | Fixed Single Family Units | TV-19 | ST Teresa Basin | 757.9786 | City of Titusville | Brevard County | St. Theresa Basin TMDL Improvements | 2nd generation baffle box with media. | Baffle Boxes- Second Generation with Media | Completed | 2019 |  |  | A | 314 | $375,000 | $4,000 | City/ County | City - $102,200/ County - $272,800 | N/A | Structural | 2016 | North Indian River Lagoon | 28.58027 | -80.80055 | 2018 | BMPTrains | yes | 94.9926 | 550.8902
40352 | City of Titusville | North IRL | A | IR1-5 | 0.35 | 0.47 | 0.12621 | 4.6974 | 0.71938 | 0.59286 | 0.090793 | 1210 | Fixed Single Family Units | TV-19 | ST Teresa Basin | 757.9786 | City of Titusville | Brevard County | St. Theresa Basin TMDL Improvements | 2nd generation baffle box with media. | Baffle Boxes- Second Generation with Media | Completed | 2019 |  |  | A | 314 | $375,000 | $4,000 | City/ County | City - $102,200/ County - $272,800 | N/A | Structural | 2016 | North Indian River Lagoon | 28.58027 | -80.80055 | 2018 | BMPTrains | yes | 94.3502 | 510.7547
40353 | City of Titusville | North IRL | A | IR1-5 | 0.35 | 0.47 | 0.095092 | 4.6974 | 0.71938 | 0.44669 | 0.068407 | 1210 | Fixed Single Family Units | TV-19 | ST Teresa Basin | 757.9786 | City of Titusville | Brevard County | St. Theresa Basin TMDL Improvements | 2nd generation baffle box with media. | Baffle Boxes- Second Generation with Media | Completed | 2019 |  |  | A | 314 | $375,000 | $4,000 | City/ County | City - $102,200/ County - $272,800 | N/A | Structural | 2016 | North Indian River Lagoon | 28.58027 | -80.80055 | 2018 | BMPTrains | yes | 82.5951 | 384.8256
40354 | City of Titusville | North IRL | A | IR1-5 | 0.35 | 0.47 | 0.00099709 | 4.6974 | 0.71938 | 0.0046837 | 0.00071729 | 1210 | Fixed Single Family Units | TV-19 | ST Teresa Basin | 757.9786 | City of Titusville | Brevard County | St. Theresa Basin TMDL Improvements | 2nd generation baffle box with media. | Baffle Boxes- Second Generation with Media | Completed | 2019 |  |  | A | 314 | $375,000 | $4,000 | City/ County | City - $102,200/ County - $272,800 | N/A | Structural | 2016 | North Indian River Lagoon | 28.58027 | -80.80055 | 2018 | BMPTrains | yes | 13.8387 | 4.0351
40355 | City of Titusville | North IRL | A | IR1-5 | 0.35 | 0.47 | 0.0045483 | 4.6974 | 0.71938 | 0.021365 | 0.0032719 | 1210 | Fixed Single Family Units | TV-19 | ST Teresa Basin | 757.9786 | City of Titusville | Brevard County | St. Theresa Basin TMDL Improvements | 2nd generation baffle box with media. | Baffle Boxes- Second Generation with Media | Completed | 2019 |  |  | A | 314 | $375,000 | $4,000 | City/ County | City - $102,200/ County - $272,800 | N/A | Structural | 2016 | North Indian River Lagoon | 28.58027 | -80.80055 | 2018 | BMPTrains | yes | 21.1348 | 18.4063
40356 | City of Titusville | North IRL | A | IR1-5 | 0.35 | 0.47 | 0.31694 | 11.8156 | 1.5505 | 3.7449 | 0.4914 | 1400 | Commercial and Services | TV-19 | ST Teresa Basin | 757.9786 | City of Titusville | Brevard County | St. Theresa Basin TMDL Improvements | 2nd generation baffle box with media. | Baffle Boxes- Second Generation with Media | Completed | 2019 |  |  | A | 314 | $375,000 | $4,000 | City/ County | City - $102,200/ County - $272,800 | N/A | Structural | 2016 | North Indian River Lagoon | 28.58027 | -80.80055 | 2018 | BMPTrains | yes | 191.896 | 1282.6216
40357 | City of Titusville | North IRL | A | IR1-5 | 0.35 | 0.47 | 0.043783 | 11.8156 | 1.5505 | 0.51732 | 0.067884 | 8120 | Railroads | TV-19 | ST Teresa Basin | 757.9786 | City of Titusville | Brevard County | St. Theresa Basin TMDL Improvements | 2nd generation baffle box with media. | Baffle Boxes- Second Generation with Media | Completed | 2019 |  |  | A | 314 | $375,000 | $4,000 | City/ County | City - $102,200/ County - $272,800 | N/A | Structural | 2016 | North Indian River Lagoon | 28.58027 | -80.80055 | 2018 | BMPTrains | yes | 95.8588 | 177.1839
40358 | City of Titusville | North IRL | A | IR1-5 | 0.35 | 0.47 | 0.095491 | 11.8156 | 1.5505 | 1.1283 | 0.14805 | 1410 | Retail Sales and Services | TV-19 | ST Teresa Basin | 757.9786 | City of Titusville | Brevard County | St. Theresa Basin TMDL Improvements | 2nd generation baffle box with media. | Baffle Boxes- Second Generation with Media | Completed | 2019 |  |  | A | 314 | $375,000 | $4,000 | City/ County | City - $102,200/ County - $272,800 | N/A | Structural | 2016 | North Indian River Lagoon | 28.58027 | -80.80055 | 2018 | BMPTrains | yes | 85.5087 | 386.4367
40359 | City of Titusville | North IRL | A | IR1-5 | 0.35 | 0.47 | 0.16155 | 11.8156 | 1.5505 | 1.9088 | 0.25047 | 1410 | Retail Sales and Services | TV-19 | ST Teresa Basin | 757.9786 | City of Titusville | Brevard County | St. Theresa Basin TMDL Improvements | 2nd generation baffle box with media. | Baffle Boxes- Second Generation with Media | Completed | 2019 |  |  | A | 314 | $375,000 | $4,000 | City/ County | City - $102,200/ County - $272,800 | N/A | Structural | 2016 | North Indian River Lagoon | 28.58027 | -80.80055 | 2018 | BMPTrains | yes | 108.4954 | 653.7578
40360 | City of Titusville | North IRL | A | IR1-5 | 0.35 | 0.47 | 0.038008 | 10.6568 | 1.4067 | 0.40505 | 0.053464 | 1400 | Commercial and Services | TV-19 | ST Teresa Basin | 757.9786 | City of Titusville | Brevard County | St. Theresa Basin TMDL Improvements | 2nd generation baffle box with media. | Baffle Boxes- Second Generation with Media | Completed | 2019 |  |  | A | 314 | $375,000 | $4,000 | City/ County | City - $102,200/ County - $272,800 | N/A | Structural | 2016 | North Indian River Lagoon | 28.58027 | -80.80055 | 2018 | BMPTrains | yes | 55.8756 | 153.8137
40361 | City of Titusville | North IRL | A | IR1-5 | 0.35 | 0.47 | 0.018266 | 10.6568 | 1.4067 | 0.19466 | 0.025695 | 8140 | Roads and Highways | TV-19 | ST Teresa Basin | 757.9786 | City of Titusville | Brevard County | St. Theresa Basin TMDL Improvements | 2nd generation baffle box with media. | Baffle Boxes- Second Generation with Media | Completed | 2019 |  |  | A | 314 | $375,000 | $4,000 | City/ County | City - $102,200/ County - $272,800 | N/A | Structural | 2016 | North Indian River Lagoon | 28.58027 | -80.80055 | 2018 | BMPTrains | yes | 87.9308 | 73.9215
40362 | City of Titusville | North IRL | A | IR1-5 | 0.35 | 0.47 | 0.10621 | 10.6568 | 1.4067 | 1.1319 | 0.1494 | 1400 | Commercial and Services | TV-19 | ST Teresa Basin | 757.9786 | City of Titusville | Brevard County | St. Theresa Basin TMDL Improvements | 2nd generation baffle box with media. | Baffle Boxes- Second Generation with Media | Completed | 2019 |  |  | A | 314 | $375,000 | $4,000 | City/ County | City - $102,200/ County - $272,800 | N/A | Structural | 2016 | North Indian River Lagoon | 28.58027 | -80.80055 | 2018 | BMPTrains | yes | 83.247 | 429.8238
40363 | City of Titusville | North IRL | A | IR1-5 | 0.35 | 0.47 | 0.047101 | 10.6568 | 1.4067 | 0.50195 | 0.066256 | 1410 | Retail Sales and Services | TV-19 | ST Teresa Basin | 757.9786 | City of Titusville | Brevard County | St. Theresa Basin TMDL Improvements | 2nd generation baffle box with media. | Baffle Boxes- Second Generation with Media | Completed | 2019 |  |  | A | 314 | $375,000 | $4,000 | City/ County | City - $102,200/ County - $272,800 | N/A | Structural | 2016 | North Indian River Lagoon | 28.58027 | -80.80055 | 2018 | BMPTrains | yes | 88.575 | 190.613
40364 | City of Titusville | North IRL | A | IR1-5 | 0.35 | 0.47 | 0.020671 | 10.6568 | 1.4067 | 0.22029 | 0.029077 | 1410 | Retail Sales and Services | TV-19 | ST Teresa Basin | 757.9786 | City of Titusville | Brevard County | St. Theresa Basin TMDL Improvements | 2nd generation baffle box with media. | Baffle Boxes- Second Generation with Media | Completed | 2019 |  |  | A | 314 | $375,000 | $4,000 | City/ County | City - $102,200/ County - $272,800 | N/A | Structural | 2016 | North Indian River Lagoon | 28.58027 | -80.80055 | 2018 | BMPTrains | yes | 37.6927 | 83.6536
40365 | City of Titusville | North IRL | A | IR1-5 | 0.35 | 0.47 | 0.13266 | 10.6568 | 1.4067 | 1.4137 | 0.1866 | 1410 | Retail Sales and Services | TV-19 | ST Teresa Basin | 757.9786 | City of Titusville | Brevard County | St. Theresa Basin TMDL Improvements | 2nd generation baffle box with media. | Baffle Boxes- Second Generation with Media | Completed | 2019 |  |  | A | 314 | $375,000 | $4,000 | City/ County | City - $102,200/ County - $272,800 | N/A | Structural | 2016 | North Indian River Lagoon | 28.58027 | -80.80055 | 2018 | BMPTrains | yes | 95.5866 | 536.8388
40366 | City of Titusville | North IRL | A | IR1-5 | 0.35 | 0.47 | 0.38207 | 8.8884 | 1.4983 | 3.396 | 0.57245 | 1300 | Residential, High Density | TV-19 | ST Teresa Basin | 757.9786 | City of Titusville | Brevard County | St. Theresa Basin TMDL Improvements | 2nd generation baffle box with media. | Baffle Boxes- Second Generation with Media | Completed | 2019 |  |  | A | 314 | $375,000 | $4,000 | City/ County | City - $102,200/ County - $272,800 | N/A | Structural | 2016 | North Indian River Lagoon | 28.58027 | -80.80055 | 2018 | BMPTrains | yes | 161.9019 | 1546.1848
40367 | City of Titusville | North IRL | A | IR1-5 | 0.35 | 0.47 | 0.1012 | 8.8884 | 1.4983 | 0.89948 | 0.15162 | 1700 | Institutional (Educational,religious,health and military facilities) | TV-19 | ST Teresa Basin | 757.9786 | City of Titusville | Brevard County | St. Theresa Basin TMDL Improvements | 2nd generation baffle box with media. | Baffle Boxes- Second Generation with Media | Completed | 2019 |  |  | A | 314 | $375,000 | $4,000 | City/ County | City - $102,200/ County - $272,800 | N/A | Structural | 2016 | North Indian River Lagoon | 28.58027 | -80.80055 | 2018 | BMPTrains | yes | 116.389 | 409.5314
40368 | City of Titusville | North IRL | A | IR1-5 | 0.35 | 0.47 | 0.031766 | 8.8884 | 1.4983 | 0.28235 | 0.047595 | 1210 | Fixed Single Family Units | TV-19 | ST Teresa Basin | 757.9786 | City of Titusville | Brevard County | St. Theresa Basin TMDL Improvements | 2nd generation baffle box with media. | Baffle Boxes- Second Generation with Media | Completed | 2019 |  |  | A | 314 | $375,000 | $4,000 | City/ County | City - $102,200/ County - $272,800 | N/A | Structural | 2016 | North Indian River Lagoon | 28.58027 | -80.80055 | 2018 | BMPTrains | yes | 45.4891 | 128.5521
40369 | City of Titusville | North IRL | A | IR1-5 | 0.35 | 0.47 | 0.037977 | 8.8884 | 1.4983 | 0.33756 | 0.056901 | 1210 | Fixed Single Family Units | TV-19 | ST Teresa Basin | 757.9786 | City of Titusville | Brevard County | St. Theresa Basin TMDL Improvements | 2nd generation baffle box with media. | Baffle Boxes- Second Generation with Media | Completed | 2019 |  |  | A | 314 | $375,000 | $4,000 | City/ County | City - $102,200/ County - $272,800 | N/A | Structural | 2016 | North Indian River Lagoon | 28.58027 | -80.80055 | 2018 | BMPTrains | yes | 49.8201 | 153.6893
40370 | City of Titusville | North IRL | A | IR1-5 | 0.35 | 0.47 | 0.044265 | 8.8884 | 1.4983 | 0.39344 | 0.066321 | 1210 | Fixed Single Family Units | TV-19 | ST Teresa Basin | 757.9786 | City of Titusville | Brevard County | St. Theresa Basin TMDL Improvements | 2nd generation baffle box with media. | Baffle Boxes- Second Generation with Media | Completed | 2019 |  |  | A | 314 | $375,000 | $4,000 | City/ County | City - $102,200/ County - $272,800 | N/A | Structural | 2016 | North Indian River Lagoon | 28.58027 | -80.80055 | 2018 | BMPTrains | yes | 55.3274 | 179.1322
40371 | City of Titusville | North IRL | A | IR1-5 | 0.35 | 0.47 | 0.020488 | 8.8884 | 1.4983 | 0.1821 | 0.030696 | 1210 | Fixed Single Family Units | TV-19 | ST Teresa Basin | 757.9786 | City of Titusville | Brevard County | St. Theresa Basin TMDL Improvements | 2nd generation baffle box with media. | Baffle Boxes- Second Generation with Media | Completed | 2019 |  |  | A | 314 | $375,000 | $4,000 | City/ County | City - $102,200/ County - $272,800 | N/A | Structural | 2016 | North Indian River Lagoon | 28.58027 | -80.80055 | 2018 | BMPTrains | yes | 36.4906 | 82.9102
40372 | City of Titusville | North IRL | A | IR1-5 | 0.35 | 0.47 | 0.33209 | 0.72003 | 0.12023 | 0.23912 | 0.039928 | 1200 | Residential, Medium Density-Two-five dwellingunits per acre | TV-19 | ST Teresa Basin | 757.9786 | City of Titusville | Brevard County | St. Theresa Basin TMDL Improvements | 2nd generation baffle box with media. | Baffle Boxes- Second Generation with Media | Completed | 2019 |  |  | A | 314 | $375,000 | $4,000 | City/ County | City - $102,200/ County - $272,800 | N/A | Structural | 2016 | North Indian River Lagoon | 28.58027 | -80.80055 | 2018 | BMPTrains | yes | 161.2159 | 1343.9378
40373 | Natural Lands | North IRL | A | IR1-5 | 0.35 | 0.47 | 0.28253 | 0.72003 | 0.12023 | 0.20343 | 0.033969 | 5300 | Reservoirs | TV-19 | ST Teresa Basin | 757.9786 | City of Titusville | Brevard County | St. Theresa Basin TMDL Improvements | 2nd generation baffle box with media. | Baffle Boxes- Second Generation with Media | Completed | 2019 |  |  | A | 314 | $375,000 | $4,000 | City/ County | City - $102,200/ County - $272,800 | N/A | Structural | 2016 | North Indian River Lagoon | 28.58027 | -80.80055 | 2018 | BMPTrains | yes | 143.079 | 1143.3587
40374 | City of Titusville | North IRL | A | IR1-5 | 0.35 | 0.47 | 0.0031391 | 0.72003 | 0.12023 | 0.0022602 | 0.00037741 | 8120 | Railroads | TV-19 | ST Teresa Basin | 757.9786 | City of Titusville | Brevard County | St. Theresa Basin TMDL Improvements | 2nd generation baffle box with media. | Baffle Boxes- Second Generation with Media | Completed | 2019 |  |  | A | 314 | $375,000 | $4,000 | City/ County | City - $102,200/ County - $272,800 | N/A | Structural | 2016 | North Indian River Lagoon | 28.58027 | -80.80055 | 2018 | BMPTrains | yes | 25.684 | 12.7035
40375 | City of Titusville | North IRL | A | IR1-5 | 0.35 | 0.47 | 0.61776 | 7.8323 | 1.0692 | 4.8385 | 0.66054 | 1710 | Educational Facilities | TV-19 | ST Teresa Basin | 757.9786 | City of Titusville | Brevard County | St. Theresa Basin TMDL Improvements | 2nd generation baffle box with media. | Baffle Boxes- Second Generation with Media | Completed | 2019 |  |  | A | 314 | $375,000 | $4,000 | City/ County | City - $102,200/ County - $272,800 | N/A | Structural | 2016 | North Indian River Lagoon | 28.58027 | -80.80055 | 2018 | BMPTrains | yes | 200 | 2500
40376 | City of Titusville | North IRL | A | IR1-5 | 0.35 | 0.47 | 0.11461 | 10.1053 | 1.4981 | 1.1581 | 0.17169 | 1200 | Residential, Medium Density-Two-five dwellingunits per acre | TV-19 | ST Teresa Basin | 757.9786 | City of Titusville | Brevard County | St. Theresa Basin TMDL Improvements | 2nd generation baffle box with media. | Baffle Boxes- Second Generation with Media | Completed | 2019 |  |  | A | 314 | $375,000 | $4,000 | City/ County | City - $102,200/ County - $272,800 | N/A | Structural | 2016 | North Indian River Lagoon | 28.58027 | -80.80055 | 2018 | BMPTrains | yes | 116.6555 | 463.791
40377 | City of Titusville | North IRL | A | IR1-5 | 0.35 | 0.47 | 0.047677 | 10.1053 | 1.4981 | 0.48179 | 0.071422 | 1210 | Fixed Single Family Units | TV-19 | ST Teresa Basin | 757.9786 | City of Titusville | Brevard County | St. Theresa Basin TMDL Improvements | 2nd generation baffle box with media. | Baffle Boxes- Second Generation with Media | Completed | 2019 |  |  | A | 314 | $375,000 | $4,000 | City/ County | City - $102,200/ County - $272,800 | N/A | Structural | 2016 | North Indian River Lagoon | 28.58027 | -80.80055 | 2018 | BMPTrains | yes | 64.5308 | 192.9407
40378 | City of Titusville | North IRL | A | IR1-5 | 0.35 | 0.47 | 0.030996 | 10.1053 | 1.4981 | 0.31322 | 0.046433 | 1210 | Fixed Single Family Units | TV-19 | ST Teresa Basin | 757.9786 | City of Titusville | Brevard County | St. Theresa Basin TMDL Improvements | 2nd generation baffle box with media. | Baffle Boxes- Second Generation with Media | Completed | 2019 |  |  | A | 314 | $375,000 | $4,000 | City/ County | City - $102,200/ County - $272,800 | N/A | Structural | 2016 | North Indian River Lagoon | 28.58027 | -80.80055 | 2018 | BMPTrains | yes | 45.8906 | 125.4348
40379 | City of Titusville | North IRL | A | IR1-5 | 0.35 | 0.47 | 0.18792 | 10.1053 | 1.4981 | 1.899 | 0.28152 | 1210 | Fixed Single Family Units | TV-19 | ST Teresa Basin | 757.9786 | City of Titusville | Brevard County | St. Theresa Basin TMDL Improvements | 2nd generation baffle box with media. | Baffle Boxes- Second Generation with Media | Completed | 2019 |  |  | A | 314 | $375,000 | $4,000 | City/ County | City - $102,200/ County - $272,800 | N/A | Structural | 2016 | North Indian River Lagoon | 28.58027 | -80.80055 | 2018 | BMPTrains | yes | 110.4132 | 760.4904
40380 | City of Titusville | North IRL | A | IR1-5 | 0.35 | 0.47 | 0.0008685 | 10.1053 | 1.4981 | 0.0087765 | 0.0013011 | 1210 | Fixed Single Family Units | TV-19 | ST Teresa Basin | 757.9786 | City of Titusville | Brevard County | St. Theresa Basin TMDL Improvements | 2nd generation baffle box with media. | Baffle Boxes- Second Generation with Media | Completed | 2019 |  |  | A | 314 | $375,000 | $4,000 | City/ County | City - $102,200/ County - $272,800 | N/A | Structural | 2016 | North Indian River Lagoon | 28.58027 | -80.80055 | 2018 | BMPTrains | yes | 12.8748 | 3.5147
40381 | City of Titusville | North IRL | A | IR1-5 | 0.35 | 0.47 | 0.19585 | 10.1053 | 1.4981 | 1.9792 | 0.2934 | 1210 | Fixed Single Family Units | TV-19 | ST Teresa Basin | 757.9786 | City of Titusville | Brevard County | St. Theresa Basin TMDL Improvements | 2nd generation baffle box with media. | Baffle Boxes- Second Generation with Media | Completed | 2019 |  |  | A | 314 | $375,000 | $4,000 | City/ County | City - $102,200/ County - $272,800 | N/A | Structural | 2016 | North Indian River Lagoon | 28.58027 | -80.80055 | 2018 | BMPTrains | yes | 113.7246 | 792.5941
40382 | City of Titusville | North IRL | A | IR1-5 | 0.35 | 0.47 | 0.014533 | 10.1053 | 1.4981 | 0.14686 | 0.021771 | 1210 | Fixed Single Family Units | TV-19 | ST Teresa Basin | 757.9786 | City of Titusville | Brevard County | St. Theresa Basin TMDL Improvements | 2nd generation baffle box with media. | Baffle Boxes- Second Generation with Media | Completed | 2019 |  |  | A | 314 | $375,000 | $4,000 | City/ County | City - $102,200/ County - $272,800 | N/A | Structural | 2016 | North Indian River Lagoon | 28.58027 | -80.80055 | 2018 | BMPTrains | yes | 67.8118 | 58.8112
40383 | City of Titusville | North IRL | A | IR1-5 | 0.35 | 0.47 | 0.025309 | 10.1053 | 1.4981 | 0.25576 | 0.037915 | 1210 | Fixed Single Family Units | TV-19 | ST Teresa Basin | 757.9786 | City of Titusville | Brevard County | St. Theresa Basin TMDL Improvements | 2nd generation baffle box with media. | Baffle Boxes- Second Generation with Media | Completed | 2019 |  |  | A | 314 | $375,000 | $4,000 | City/ County | City - $102,200/ County - $272,800 | N/A | Structural | 2016 | North Indian River Lagoon | 28.58027 | -80.80055 | 2018 | BMPTrains | yes | 41.3694 | 102.4232
40384 | City of Titusville | North IRL | A | IR1-5 | 0.35 | 0.47 | 0.012522 | 9.5983 | 1.4059 | 0.12019 | 0.017604 | 1200 | Residential, Medium Density-Two-five dwellingunits per acre | TV-19 | ST Teresa Basin | 757.9786 | City of Titusville | Brevard County | St. Theresa Basin TMDL Improvements | 2nd generation baffle box with media. | Baffle Boxes- Second Generation with Media | Completed | 2019 |  |  | A | 314 | $375,000 | $4,000 | City/ County | City - $102,200/ County - $272,800 | N/A | Structural | 2016 | North Indian River Lagoon | 28.58027 | -80.80055 | 2018 | BMPTrains | yes | 38.8418 | 50.6744
40385 | City of Titusville | North IRL | A | IR1-5 | 0.35 | 0.47 | 0.022717 | 9.5983 | 1.4059 | 0.21805 | 0.031937 | 1820 | Golf Course | TV-19 | ST Teresa Basin | 757.9786 | City of Titusville | Brevard County | St. Theresa Basin TMDL Improvements | 2nd generation baffle box with media. | Baffle Boxes- Second Generation with Media | Completed | 2019 |  |  | A | 314 | $375,000 | $4,000 | City/ County | City - $102,200/ County - $272,800 | N/A | Structural | 2016 | North Indian River Lagoon | 28.58027 | -80.80055 | 2018 | BMPTrains | yes | 51.281 | 91.9327
40386 | City of Titusville | North IRL | A | IR1-5 | 0.35 | 0.47 | 0.1237 | 9.5983 | 1.4059 | 1.1873 | 0.1739 | 1210 | Fixed Single Family Units | TV-19 | ST Teresa Basin | 757.9786 | City of Titusville | Brevard County | St. Theresa Basin TMDL Improvements | 2nd generation baffle box with media. | Baffle Boxes- Second Generation with Media | Completed | 2019 |  |  | A | 314 | $375,000 | $4,000 | City/ County | City - $102,200/ County - $272,800 | N/A | Structural | 2016 | North Indian River Lagoon | 28.58027 | -80.80055 | 2018 | BMPTrains | yes | 98.4989 | 500.5827
40387 | City of Titusville | North IRL | A | IR1-5 | 0.35 | 0.47 | 0.17921 | 9.5983 | 1.4059 | 1.7202 | 0.25195 | 1210 | Fixed Single Family Units | TV-19 | ST Teresa Basin | 757.9786 | City of Titusville | Brevard County | St. Theresa Basin TMDL Improvements | 2nd generation baffle box with media. | Baffle Boxes- Second Generation with Media | Completed | 2019 |  |  | A | 314 | $375,000 | $4,000 | City/ County | City - $102,200/ County - $272,800 | N/A | Structural | 2016 | North Indian River Lagoon | 28.58027 | -80.80055 | 2018 | BMPTrains | yes | 110.6756 | 725.2562
40388 | City of Titusville | North IRL | A | IR1-5 | 0.35 | 0.47 | 0.001547 | 11.3378 | 2.1771 | 0.01754 | 0.0033681 | 1390 | High Density Under Construction | TV-19 | ST Teresa Basin | 757.9786 | City of Titusville | Brevard County | St. Theresa Basin TMDL Improvements | 2nd generation baffle box with media. | Baffle Boxes- Second Generation with Media | Completed | 2019 |  |  | A | 314 | $375,000 | $4,000 | City/ County | City - $102,200/ County - $272,800 | N/A | Structural | 2016 | North Indian River Lagoon | 28.58027 | -80.80055 | 2018 | BMPTrains | yes | 13.2201 | 6.2607
40389 | City of Titusville | North IRL | A | IR1-5 | 0.35 | 0.47 | 0.20365 | 9.7127 | 1.4271 | 1.978 | 0.29063 | 1200 | Residential, Medium Density-Two-five dwellingunits per acre | TV-19 | ST Teresa Basin | 757.9786 | City of Titusville | Brevard County | St. Theresa Basin TMDL Improvements | 2nd generation baffle box with media. | Baffle Boxes- Second Generation with Media | Completed | 2019 |  |  | A | 314 | $375,000 | $4,000 | City/ County | City - $102,200/ County - $272,800 | N/A | Structural | 2016 | North Indian River Lagoon | 28.58027 | -80.80055 | 2018 | BMPTrains | yes | 166.8186 | 824.1591
40390 | City of Titusville | North IRL | A | IR1-5 | 0.35 | 0.47 | 0.017999 | 9.7127 | 1.4271 | 0.17482 | 0.025686 | 1210 | Fixed Single Family Units | TV-19 | ST Teresa Basin | 757.9786 | City of Titusville | Brevard County | St. Theresa Basin TMDL Improvements | 2nd generation baffle box with media. | Baffle Boxes- Second Generation with Media | Completed | 2019 |  |  | A | 314 | $375,000 | $4,000 | City/ County | City - $102,200/ County - $272,800 | N/A | Structural | 2016 | North Indian River Lagoon | 28.58027 | -80.80055 | 2018 | BMPTrains | yes | 50.581 | 72.8394
40391 | City of Titusville | North IRL | A | IR1-5 | 0.35 | 0.47 | 0.004794 | 9.7127 | 1.4271 | 0.046563 | 0.0068413 | 1210 | Fixed Single Family Units | TV-19 | ST Teresa Basin | 757.9786 | City of Titusville | Brevard County | St. Theresa Basin TMDL Improvements | 2nd generation baffle box with media. | Baffle Boxes- Second Generation with Media | Completed | 2019 |  |  | A | 314 | $375,000 | $4,000 | City/ County | City - $102,200/ County - $272,800 | N/A | Structural | 2016 | North Indian River Lagoon | 28.58027 | -80.80055 | 2018 | BMPTrains | yes | 18.8963 | 19.4006
40392 | City of Titusville | North IRL | A | IR1-5 | 0.35 | 0.47 | 0.031168 | 9.7127 | 1.4271 | 0.30273 | 0.044479 | 1210 | Fixed Single Family Units | TV-19 | ST Teresa Basin | 757.9786 | City of Titusville | Brevard County | St. Theresa Basin TMDL Improvements | 2nd generation baffle box with media. | Baffle Boxes- Second Generation with Media | Completed | 2019 |  |  | A | 314 | $375,000 | $4,000 | City/ County | City - $102,200/ County - $272,800 | N/A | Structural | 2016 | North Indian River Lagoon | 28.58027 | -80.80055 | 2018 | BMPTrains | yes | 54.9753 | 126.1327
40393 | City of Titusville | North IRL | A | IR1-5 | 0.35 | 0.47 | 0.12671 | 9.7127 | 1.4271 | 1.2307 | 0.18082 | 1210 | Fixed Single Family Units | TV-19 | ST Teresa Basin | 757.9786 | City of Titusville | Brevard County | St. Theresa Basin TMDL Improvements | 2nd generation baffle box with media. | Baffle Boxes- Second Generation with Media | Completed | 2019 |  |  | A | 314 | $375,000 | $4,000 | City/ County | City - $102,200/ County - $272,800 | N/A | Structural | 2016 | North Indian River Lagoon | 28.58027 | -80.80055 | 2018 | BMPTrains | yes | 94.454 | 512.7732
40394 | City of Titusville | North IRL | A | IR1-5 | 0.35 | 0.47 | 0.22782 | 9.7127 | 1.4271 | 2.2127 | 0.32511 | 1210 | Fixed Single Family Units | TV-19 | ST Teresa Basin | 757.9786 | City of Titusville | Brevard County | St. Theresa Basin TMDL Improvements | 2nd generation baffle box with media. | Baffle Boxes- Second Generation with Media | Completed | 2019 |  |  | A | 314 | $375,000 | $4,000 | City/ County | City - $102,200/ County - $272,800 | N/A | Structural | 2016 | North Indian River Lagoon | 28.58027 | -80.80055 | 2018 | BMPTrains | yes | 118.4015 | 921.9416
40395 | City of Titusville | North IRL | A | IR1-5 | 0.35 | 0.47 | 0.0045477 | 9.7127 | 1.4271 | 0.04417 | 0.0064898 | 1210 | Fixed Single Family Units | TV-19 | ST Teresa Basin | 757.9786 | City of Titusville | Brevard County | St. Theresa Basin TMDL Improvements | 2nd generation baffle box with media. | Baffle Boxes- Second Generation with Media | Completed | 2019 |  |  | A | 314 | $375,000 | $4,000 | City/ County | City - $102,200/ County - $272,800 | N/A | Structural | 2016 | North Indian River Lagoon | 28.58027 | -80.80055 | 2018 | BMPTrains | yes | 32.9546 | 18.4038
40396 | City of Titusville | North IRL | A | IR1-5 | 0.35 | 0.47 | 0.0010748 | 9.7127 | 1.4271 | 0.010439 | 0.0015338 | 1210 | Fixed Single Family Units | TV-19 | ST Teresa Basin | 757.9786 | City of Titusville | Brevard County | St. Theresa Basin TMDL Improvements | 2nd generation baffle box with media. | Baffle Boxes- Second Generation with Media | Completed | 2019 |  |  | A | 314 | $375,000 | $4,000 | City/ County | City - $102,200/ County - $272,800 | N/A | Structural | 2016 | North Indian River Lagoon | 28.58027 | -80.80055 | 2018 | BMPTrains | yes | 18.0396 | 4.3496
40397 | City of Titusville | North IRL | A | IR1-5 | 0.35 | 0.47 | 0.20144 | 9.7188 | 1.428 | 1.9577 | 0.28766 | 1200 | Residential, Medium Density-Two-five dwellingunits per acre | TV-19 | ST Teresa Basin | 757.9786 | City of Titusville | Brevard County | St. Theresa Basin TMDL Improvements | 2nd generation baffle box with media. | Baffle Boxes- Second Generation with Media | Completed | 2019 |  |  | A | 314 | $375,000 | $4,000 | City/ County | City - $102,200/ County - $272,800 | N/A | Structural | 2016 | North Indian River Lagoon | 28.58027 | -80.80055 | 2018 | BMPTrains | yes | 132.5999 | 815.1964
40398 | City of Titusville | North IRL | A | IR1-5 | 0.35 | 0.47 | 0.050951 | 9.7188 | 1.428 | 0.49518 | 0.072758 | 1210 | Fixed Single Family Units | TV-19 | ST Teresa Basin | 757.9786 | City of Titusville | Brevard County | St. Theresa Basin TMDL Improvements | 2nd generation baffle box with media. | Baffle Boxes- Second Generation with Media | Completed | 2019 |  |  | A | 314 | $375,000 | $4,000 | City/ County | City - $102,200/ County - $272,800 | N/A | Structural | 2016 | North Indian River Lagoon | 28.58027 | -80.80055 | 2018 | BMPTrains | yes | 69.5526 | 206.1896
40399 | City of Titusville | North IRL | A | IR1-5 | 0.35 | 0.47 | 0.15147 | 9.7188 | 1.428 | 1.4721 | 0.21631 | 1210 | Fixed Single Family Units | TV-19 | ST Teresa Basin | 757.9786 | City of Titusville | Brevard County | St. Theresa Basin TMDL Improvements | 2nd generation baffle box with media. | Baffle Boxes- Second Generation with Media | Completed | 2019 |  |  | A | 314 | $375,000 | $4,000 | City/ County | City - $102,200/ County - $272,800 | N/A | Structural | 2016 | North Indian River Lagoon | 28.58027 | -80.80055 | 2018 | BMPTrains | yes | 99.4221 | 612.9953
40400 | City of Titusville | North IRL | A | IR1-5 | 0.35 | 0.47 | 0.13072 | 9.7188 | 1.428 | 1.2704 | 0.18666 | 1210 | Fixed Single Family Units | TV-19 | ST Teresa Basin | 757.9786 | City of Titusville | Brevard County | St. Theresa Basin TMDL Improvements | 2nd generation baffle box with media. | Baffle Boxes- Second Generation with Media | Completed | 2019 |  |  | A | 314 | $375,000 | $4,000 | City/ County | City - $102,200/ County - $272,800 | N/A | Structural | 2016 | North Indian River Lagoon | 28.58027 | -80.80055 | 2018 | BMPTrains | yes | 93.0835 | 528.9911
40401 | City of Titusville | North IRL | A | IR1-5 | 0.35 | 0.47 | 0.035631 | 9.7188 | 1.428 | 0.34629 | 0.050881 | 1210 | Fixed Single Family Units | TV-19 | ST Teresa Basin | 757.9786 | City of Titusville | Brevard County | St. Theresa Basin TMDL Improvements | 2nd generation baffle box with media. | Baffle Boxes- Second Generation with Media | Completed | 2019 |  |  | A | 314 | $375,000 | $4,000 | City/ County | City - $102,200/ County - $272,800 | N/A | Structural | 2016 | North Indian River Lagoon | 28.58027 | -80.80055 | 2018 | BMPTrains | yes | 56.9798 | 144.1922
40402 | City of Titusville | North IRL | A | IR1-5 | 0.35 | 0.47 | 0.039042 | 9.7188 | 1.428 | 0.37944 | 0.055752 | 1210 | Fixed Single Family Units | TV-19 | ST Teresa Basin | 757.9786 | City of Titusville | Brevard County | St. Theresa Basin TMDL Improvements | 2nd generation baffle box with media. | Baffle Boxes- Second Generation with Media | Completed | 2019 |  |  | A | 314 | $375,000 | $4,000 | City/ County | City - $102,200/ County - $272,800 | N/A | Structural | 2016 | North Indian River Lagoon | 28.58027 | -80.80055 | 2018 | BMPTrains | yes | 59.9611 | 157.9969
40403 | City of Titusville | North IRL | A | IR1-5 | 0.35 | 0.47 | 0.0085099 | 9.7188 | 1.428 | 0.082706 | 0.012152 | 1210 | Fixed Single Family Units | TV-19 | ST Teresa Basin | 757.9786 | City of Titusville | Brevard County | St. Theresa Basin TMDL Improvements | 2nd generation baffle box with media. | Baffle Boxes- Second Generation with Media | Completed | 2019 |  |  | A | 314 | $375,000 | $4,000 | City/ County | City - $102,200/ County - $272,800 | N/A | Structural | 2016 | North Indian River Lagoon | 28.58027 | -80.80055 | 2018 | BMPTrains | yes | 23.8269 | 34.4385
40404 | City of Titusville | North IRL | A | IR1-5 | 0.35 | 0.47 | 1.9842e-05 | 10.0969 | 1.4969 | 0.00020034 | 2.97e-05 | 1200 | Residential, Medium Density-Two-five dwellingunits per acre | TV-19 | ST Teresa Basin | 757.9786 | City of Titusville | Brevard County | St. Theresa Basin TMDL Improvements | 2nd generation baffle box with media. | Baffle Boxes- Second Generation with Media | Completed | 2019 |  |  | A | 314 | $375,000 | $4,000 | City/ County | City - $102,200/ County - $272,800 | N/A | Structural | 2016 | North Indian River Lagoon | 28.58027 | -80.80055 | 2018 | BMPTrains | yes | 1.3689 | 0.080297
40405 | City of Titusville | North IRL | A | IR1-5 | 0.35 | 0.47 | 0.14672 | 10.0969 | 1.4969 | 1.4814 | 0.21962 | 1210 | Fixed Single Family Units | TV-19 | ST Teresa Basin | 757.9786 | City of Titusville | Brevard County | St. Theresa Basin TMDL Improvements | 2nd generation baffle box with media. | Baffle Boxes- Second Generation with Media | Completed | 2019 |  |  | A | 314 | $375,000 | $4,000 | City/ County | City - $102,200/ County - $272,800 | N/A | Structural | 2016 | North Indian River Lagoon | 28.58027 | -80.80055 | 2018 | BMPTrains | yes | 99.2734 | 593.7536
40406 | City of Titusville | North IRL | A | IR1-5 | 0.35 | 0.47 | 0.098865 | 10.0969 | 1.4969 | 0.99824 | 0.14799 | 1210 | Fixed Single Family Units | TV-19 | ST Teresa Basin | 757.9786 | City of Titusville | Brevard County | St. Theresa Basin TMDL Improvements | 2nd generation baffle box with media. | Baffle Boxes- Second Generation with Media | Completed | 2019 |  |  | A | 314 | $375,000 | $4,000 | City/ County | City - $102,200/ County - $272,800 | N/A | Structural | 2016 | North Indian River Lagoon | 28.58027 | -80.80055 | 2018 | BMPTrains | yes | 80.0485 | 400.0944
40407 | City of Titusville | North IRL | A | IR1-5 | 0.35 | 0.47 | 0.29803 | 10.0969 | 1.4969 | 3.0092 | 0.4461 | 1210 | Fixed Single Family Units | TV-19 | ST Teresa Basin | 757.9786 | City of Titusville | Brevard County | St. Theresa Basin TMDL Improvements | 2nd generation baffle box with media. | Baffle Boxes- Second Generation with Media | Completed | 2019 |  |  | A | 314 | $375,000 | $4,000 | City/ County | City - $102,200/ County - $272,800 | N/A | Structural | 2016 | North Indian River Lagoon | 28.58027 | -80.80055 | 2018 | BMPTrains | yes | 141.8798 | 1206.0705
40408 | City of Titusville | North IRL | A | IR1-5 | 0.35 | 0.47 | 0.074132 | 10.0969 | 1.4969 | 0.74851 | 0.11097 | 1210 | Fixed Single Family Units | TV-19 | ST Teresa Basin | 757.9786 | City of Titusville | Brevard County | St. Theresa Basin TMDL Improvements | 2nd generation baffle box with media. | Baffle Boxes- Second Generation with Media | Completed | 2019 |  |  | A | 314 | $375,000 | $4,000 | City/ County | City - $102,200/ County - $272,800 | N/A | Structural | 2016 | North Indian River Lagoon | 28.58027 | -80.80055 | 2018 | BMPTrains | yes | 82.4793 | 300.0012
40409 | City of Titusville | North IRL | A | IR1-5 | 0.35 | 0.47 | 0.013266 | 10.6612 | 1.7999 | 0.14143 | 0.023876 | 1390 | High Density Under Construction | TV-19 | ST Teresa Basin | 757.9786 | City of Titusville | Brevard County | St. Theresa Basin TMDL Improvements | 2nd generation baffle box with media. | Baffle Boxes- Second Generation with Media | Completed | 2019 |  |  | A | 314 | $375,000 | $4,000 | City/ County | City - $102,200/ County - $272,800 | N/A | Structural | 2016 | North Indian River Lagoon | 28.58027 | -80.80055 | 2018 | BMPTrains | yes | 90.5953 | 53.6838
40410 | City of Titusville | North IRL | A | IR1-5 | 0.35 | 0.47 | 0.11991 | 10.6612 | 1.7999 | 1.2784 | 0.21583 | 1210 | Fixed Single Family Units | TV-19 | ST Teresa Basin | 757.9786 | City of Titusville | Brevard County | St. Theresa Basin TMDL Improvements | 2nd generation baffle box with media. | Baffle Boxes- Second Generation with Media | Completed | 2019 |  |  | A | 314 | $375,000 | $4,000 | City/ County | City - $102,200/ County - $272,800 | N/A | Structural | 2016 | North Indian River Lagoon | 28.58027 | -80.80055 | 2018 | BMPTrains | yes | 90.7429 | 485.2781
40411 | City of Titusville | North IRL | A | IR1-5 | 0.35 | 0.47 | 0.020738 | 10.6612 | 1.7999 | 0.22109 | 0.037326 | 1210 | Fixed Single Family Units | TV-19 | ST Teresa Basin | 757.9786 | City of Titusville | Brevard County | St. Theresa Basin TMDL Improvements | 2nd generation baffle box with media. | Baffle Boxes- Second Generation with Media | Completed | 2019 |  |  | A | 314 | $375,000 | $4,000 | City/ County | City - $102,200/ County - $272,800 | N/A | Structural | 2016 | North Indian River Lagoon | 28.58027 | -80.80055 | 2018 | BMPTrains | yes | 70.5611 | 83.925
40412 | City of Titusville | North IRL | A | IR1-5 | 0.35 | 0.47 | 0.20993 | 10.6612 | 1.7999 | 2.2381 | 0.37785 | 1210 | Fixed Single Family Units | TV-19 | ST Teresa Basin | 757.9786 | City of Titusville | Brevard County | St. Theresa Basin TMDL Improvements | 2nd generation baffle box with media. | Baffle Boxes- Second Generation with Media | Completed | 2019 |  |  | A | 314 | $375,000 | $4,000 | City/ County | City - $102,200/ County - $272,800 | N/A | Structural | 2016 | North Indian River Lagoon | 28.58027 | -80.80055 | 2018 | BMPTrains | yes | 117.7492 | 849.56
40413 | City of Titusville | North IRL | A | IR1-5 | 0.35 | 0.47 | 0.17515 | 11.2287 | 1.7415 | 1.9667 | 0.30503 | 1200 | Residential, Medium Density-Two-five dwellingunits per acre | TV-19 | ST Teresa Basin | 757.9786 | City of Titusville | Brevard County | St. Theresa Basin TMDL Improvements | 2nd generation baffle box with media. | Baffle Boxes- Second Generation with Media | Completed | 2019 |  |  | A | 314 | $375,000 | $4,000 | City/ County | City - $102,200/ County - $272,800 | N/A | Structural | 2016 | North Indian River Lagoon | 28.58027 | -80.80055 | 2018 | BMPTrains | yes | 128.378 | 708.8116
40414 | City of Titusville | North IRL | A | IR1-5 | 0.35 | 0.47 | 0.24496 | 11.2287 | 1.7415 | 2.7505 | 0.4266 | 1400 | Commercial and Services | TV-19 | ST Teresa Basin | 757.9786 | City of Titusville | Brevard County | St. Theresa Basin TMDL Improvements | 2nd generation baffle box with media. | Baffle Boxes- Second Generation with Media | Completed | 2019 |  |  | A | 314 | $375,000 | $4,000 | City/ County | City - $102,200/ County - $272,800 | N/A | Structural | 2016 | North Indian River Lagoon | 28.58027 | -80.80055 | 2018 | BMPTrains | yes | 139.6679 | 991.3019
40415 | City of Titusville | North IRL | A | IR1-5 | 0.35 | 0.47 | 0.050563 | 11.2287 | 1.7415 | 0.56775 | 0.088056 | 1330 | Residential, High density; Multiple Dwelling Units, Low Rise <Two stories or less> | TV-19 | ST Teresa Basin | 757.9786 | City of Titusville | Brevard County | St. Theresa Basin TMDL Improvements | 2nd generation baffle box with media. | Baffle Boxes- Second Generation with Media | Completed | 2019 |  |  | A | 314 | $375,000 | $4,000 | City/ County | City - $102,200/ County - $272,800 | N/A | Structural | 2016 | North Indian River Lagoon | 28.58027 | -80.80055 | 2018 | BMPTrains | yes | 57.4461 | 204.6196
40416 | City of Titusville | North IRL | A | IR1-5 | 0.35 | 0.47 | 0.085545 | 11.2287 | 1.7415 | 0.96056 | 0.14898 | 1330 | Residential, High density; Multiple Dwelling Units, Low Rise <Two stories or less> | TV-19 | ST Teresa Basin | 757.9786 | City of Titusville | Brevard County | St. Theresa Basin TMDL Improvements | 2nd generation baffle box with media. | Baffle Boxes- Second Generation with Media | Completed | 2019 |  |  | A | 314 | $375,000 | $4,000 | City/ County | City - $102,200/ County - $272,800 | N/A | Structural | 2016 | North Indian River Lagoon | 28.58027 | -80.80055 | 2018 | BMPTrains | yes | 75.1158 | 346.1878
40417 | City of Titusville | North IRL | A | IR1-5 | 0.35 | 0.47 | 0.0080015 | 11.2287 | 1.7415 | 0.089846 | 0.013935 | 1330 | Residential, High density; Multiple Dwelling Units, Low Rise <Two stories or less> | TV-19 | ST Teresa Basin | 757.9786 | City of Titusville | Brevard County | St. Theresa Basin TMDL Improvements | 2nd generation baffle box with media. | Baffle Boxes- Second Generation with Media | Completed | 2019 |  |  | A | 314 | $375,000 | $4,000 | City/ County | City - $102,200/ County - $272,800 | N/A | Structural | 2016 | North Indian River Lagoon | 28.58027 | -80.80055 | 2018 | BMPTrains | yes | 36.8786 | 32.3807
40418 | City of Titusville | North IRL | A | IR1-5 | 0.35 | 0.47 | 0.053547 | 11.2287 | 1.7415 | 0.60127 | 0.093254 | 1330 | Residential, High density; Multiple Dwelling Units, Low Rise <Two stories or less> | TV-19 | ST Teresa Basin | 757.9786 | City of Titusville | Brevard County | St. Theresa Basin TMDL Improvements | 2nd generation baffle box with media. | Baffle Boxes- Second Generation with Media | Completed | 2019 |  |  | A | 314 | $375,000 | $4,000 | City/ County | City - $102,200/ County - $272,800 | N/A | Structural | 2016 | North Indian River Lagoon | 28.58027 | -80.80055 | 2018 | BMPTrains | yes | 59.0587 | 216.6984
40419 | City of Titusville | North IRL | A | IR1-5 | 0.35 | 0.47 | 0.0065996 | 11.1376 | 1.5043 | 0.073504 | 0.0099275 | 1430 | Professional Services | TV-19 | ST Teresa Basin | 757.9786 | City of Titusville | Brevard County | St. Theresa Basin TMDL Improvements | 2nd generation baffle box with media. | Baffle Boxes- Second Generation with Media | Completed | 2019 |  |  | A | 314 | $375,000 | $4,000 | City/ County | City - $102,200/ County - $272,800 | N/A | Structural | 2016 | North Indian River Lagoon | 28.58027 | -80.80055 | 2018 | BMPTrains | yes | 25.5126 | 26.7076
40420 | City of Titusville | North IRL | A | IR1-5 | 0.35 | 0.47 | 0.030496 | 11.1376 | 1.5043 | 0.33965 | 0.045874 | 1430 | Professional Services | TV-19 | ST Teresa Basin | 757.9786 | City of Titusville | Brevard County | St. Theresa Basin TMDL Improvements | 2nd generation baffle box with media. | Baffle Boxes- Second Generation with Media | Completed | 2019 |  |  | A | 314 | $375,000 | $4,000 | City/ County | City - $102,200/ County - $272,800 | N/A | Structural | 2016 | North Indian River Lagoon | 28.58027 | -80.80055 | 2018 | BMPTrains | yes | 73.3648 | 123.4126
40421 | City of Titusville | North IRL | A | IR1-5 | 0.35 | 0.47 | 0.048329 | 11.1376 | 1.5043 | 0.53827 | 0.0727 | 1430 | Professional Services | TV-19 | ST Teresa Basin | 757.9786 | City of Titusville | Brevard County | St. Theresa Basin TMDL Improvements | 2nd generation baffle box with media. | Baffle Boxes- Second Generation with Media | Completed | 2019 |  |  | A | 314 | $375,000 | $4,000 | City/ County | City - $102,200/ County - $272,800 | N/A | Structural | 2016 | North Indian River Lagoon | 28.58027 | -80.80055 | 2018 | BMPTrains | yes | 66.9504 | 195.5807
40422 | City of Titusville | North IRL | A | IR1-5 | 0.35 | 0.47 | 0.011839 | 11.1376 | 1.5043 | 0.13186 | 0.017809 | 1210 | Fixed Single Family Units | TV-19 | ST Teresa Basin | 757.9786 | City of Titusville | Brevard County | St. Theresa Basin TMDL Improvements | 2nd generation baffle box with media. | Baffle Boxes- Second Generation with Media | Completed | 2019 |  |  | A | 314 | $375,000 | $4,000 | City/ County | City - $102,200/ County - $272,800 | N/A | Structural | 2016 | North Indian River Lagoon | 28.58027 | -80.80055 | 2018 | BMPTrains | yes | 33.2565 | 47.912
40423 | City of Titusville | North IRL | A | IR1-5 | 0.35 | 0.47 | 0.047961 | 11.1376 | 1.5043 | 0.53417 | 0.072146 | 1210 | Fixed Single Family Units | TV-19 | ST Teresa Basin | 757.9786 | City of Titusville | Brevard County | St. Theresa Basin TMDL Improvements | 2nd generation baffle box with media. | Baffle Boxes- Second Generation with Media | Completed | 2019 |  |  | A | 314 | $375,000 | $4,000 | City/ County | City - $102,200/ County - $272,800 | N/A | Structural | 2016 | North Indian River Lagoon | 28.58027 | -80.80055 | 2018 | BMPTrains | yes | 60.0537 | 194.0906
40424 | City of Titusville | North IRL | A | IR1-5 | 0.35 | 0.47 | 0.035537 | 11.1376 | 1.5043 | 0.39579 | 0.053456 | 1210 | Fixed Single Family Units | TV-19 | ST Teresa Basin | 757.9786 | City of Titusville | Brevard County | St. Theresa Basin TMDL Improvements | 2nd generation baffle box with media. | Baffle Boxes- Second Generation with Media | Completed | 2019 |  |  | A | 314 | $375,000 | $4,000 | City/ County | City - $102,200/ County - $272,800 | N/A | Structural | 2016 | North Indian River Lagoon | 28.58027 | -80.80055 | 2018 | BMPTrains | yes | 48.9112 | 143.8112
40425 | City of Titusville | North IRL | A | IR1-5 | 0.35 | 0.47 | 0.033169 | 8.2006 | 1.1516 | 0.272 | 0.038198 | 1200 | Residential, Medium Density-Two-five dwellingunits per acre | TV-19 | ST Teresa Basin | 757.9786 | City of Titusville | Brevard County | St. Theresa Basin TMDL Improvements | 2nd generation baffle box with media. | Baffle Boxes- Second Generation with Media | Completed | 2019 |  |  | A | 314 | $375,000 | $4,000 | City/ County | City - $102,200/ County - $272,800 | N/A | Structural | 2016 | North Indian River Lagoon | 28.58027 | -80.80055 | 2018 | BMPTrains | yes | 61.9392 | 134.2301
40426 | City of Titusville | North IRL | A | IR1-5 | 0.35 | 0.47 | 0.025584 | 8.3228 | 1.1676 | 0.21293 | 0.029873 | 1200 | Residential, Medium Density-Two-five dwellingunits per acre | TV-19 | ST Teresa Basin | 757.9786 | City of Titusville | Brevard County | St. Theresa Basin TMDL Improvements | 2nd generation baffle box with media. | Baffle Boxes- Second Generation with Media | Completed | 2019 |  |  | A | 314 | $375,000 | $4,000 | City/ County | City - $102,200/ County - $272,800 | N/A | Structural | 2016 | North Indian River Lagoon | 28.58027 | -80.80055 | 2018 | BMPTrains | yes | 104.1476 | 103.5352
40427 | City of Titusville | North IRL | A | IR1-5 | 0.35 | 0.47 | 0.19259 | 8.3228 | 1.1676 | 1.6029 | 0.22487 | 1700 | Institutional (Educational,religious,health and military facilities) | TV-19 | ST Teresa Basin | 757.9786 | City of Titusville | Brevard County | St. Theresa Basin TMDL Improvements | 2nd generation baffle box with media. | Baffle Boxes- Second Generation with Media | Completed | 2019 |  |  | A | 314 | $375,000 | $4,000 | City/ County | City - $102,200/ County - $272,800 | N/A | Structural | 2016 | North Indian River Lagoon | 28.58027 | -80.80055 | 2018 | BMPTrains | yes | 187.459 | 779.3723
40428 | City of Titusville | North IRL | A | IR1-5 | 0.35 | 0.47 | 0.026982 | 8.3228 | 1.1676 | 0.22456 | 0.031505 | 1210 | Fixed Single Family Units | TV-19 | ST Teresa Basin | 757.9786 | City of Titusville | Brevard County | St. Theresa Basin TMDL Improvements | 2nd generation baffle box with media. | Baffle Boxes- Second Generation with Media | Completed | 2019 |  |  | A | 314 | $375,000 | $4,000 | City/ County | City - $102,200/ County - $272,800 | N/A | Structural | 2016 | North Indian River Lagoon | 28.58027 | -80.80055 | 2018 | BMPTrains | yes | 57.8109 | 109.1913
40429 | City of Titusville | North IRL | A | IR1-5 | 0.35 | 0.47 | 0.0078658 | 8.3228 | 1.1676 | 0.065466 | 0.0091843 | 1210 | Fixed Single Family Units | TV-19 | ST Teresa Basin | 757.9786 | City of Titusville | Brevard County | St. Theresa Basin TMDL Improvements | 2nd generation baffle box with media. | Baffle Boxes- Second Generation with Media | Completed | 2019 |  |  | A | 314 | $375,000 | $4,000 | City/ County | City - $102,200/ County - $272,800 | N/A | Structural | 2016 | North Indian River Lagoon | 28.58027 | -80.80055 | 2018 | BMPTrains | yes | 23.5269 | 31.8319
40430 | City of Titusville | North IRL | A | IR1-5 | 0.35 | 0.47 | 0.021368 | 8.3228 | 1.1676 | 0.17785 | 0.02495 | 1210 | Fixed Single Family Units | TV-19 | ST Teresa Basin | 757.9786 | City of Titusville | Brevard County | St. Theresa Basin TMDL Improvements | 2nd generation baffle box with media. | Baffle Boxes- Second Generation with Media | Completed | 2019 |  |  | A | 314 | $375,000 | $4,000 | City/ County | City - $102,200/ County - $272,800 | N/A | Structural | 2016 | North Indian River Lagoon | 28.58027 | -80.80055 | 2018 | BMPTrains | yes | 45.6423 | 86.475
40431 | City of Titusville | North IRL | A | IR1-5 | 0.35 | 0.47 | 0.34338 | 8.3228 | 1.1676 | 2.8579 | 0.40093 | 1210 | Fixed Single Family Units | TV-19 | ST Teresa Basin | 757.9786 | City of Titusville | Brevard County | St. Theresa Basin TMDL Improvements | 2nd generation baffle box with media. | Baffle Boxes- Second Generation with Media | Completed | 2019 |  |  | A | 314 | $375,000 | $4,000 | City/ County | City - $102,200/ County - $272,800 | N/A | Structural | 2016 | North Indian River Lagoon | 28.58027 | -80.80055 | 2018 | BMPTrains | yes | 154.5066 | 1389.5942
40432 | Natural Lands | North IRL | A | IR1-5 | 0.35 | 0.47 | 0.21191 | 4.5034 | 0.48143 | 0.95432 | 0.10202 | 4340 | Hardwood Conifer Mixed | TV-19 | ST Teresa Basin | 757.9786 | City of Titusville | Brevard County | St. Theresa Basin TMDL Improvements | 2nd generation baffle box with media. | Baffle Boxes- Second Generation with Media | Completed | 2019 |  |  | A | 314 | $375,000 | $4,000 | City/ County | City - $102,200/ County - $272,800 | N/A | Structural | 2016 | North Indian River Lagoon | 28.58027 | -80.80055 | 2018 | BMPTrains | yes | 134.3609 | 857.5762
40433 | City of Titusville | North IRL | A | IR1-5 | 0.35 | 0.47 | 0.13731 | 9.8009 | 1.4296 | 1.3457 | 0.1963 | 1200 | Residential, Medium Density-Two-five dwellingunits per acre | TV-19 | ST Teresa Basin | 757.9786 | City of Titusville | Brevard County | St. Theresa Basin TMDL Improvements | 2nd generation baffle box with media. | Baffle Boxes- Second Generation with Media | Completed | 2019 |  |  | A | 314 | $375,000 | $4,000 | City/ County | City - $102,200/ County - $272,800 | N/A | Structural | 2016 | North Indian River Lagoon | 28.58027 | -80.80055 | 2018 | BMPTrains | yes | 123.7964 | 555.6661
40434 | City of Titusville | North IRL | A | IR1-5 | 0.35 | 0.47 | 0.018078 | 9.8009 | 1.4296 | 0.17718 | 0.025845 | 1210 | Fixed Single Family Units | TV-19 | ST Teresa Basin | 757.9786 | City of Titusville | Brevard County | St. Theresa Basin TMDL Improvements | 2nd generation baffle box with media. | Baffle Boxes- Second Generation with Media | Completed | 2019 |  |  | A | 314 | $375,000 | $4,000 | City/ County | City - $102,200/ County - $272,800 | N/A | Structural | 2016 | North Indian River Lagoon | 28.58027 | -80.80055 | 2018 | BMPTrains | yes | 65.7129 | 73.1605
40435 | City of Titusville | North IRL | A | IR1-5 | 0.35 | 0.47 | 0.16449 | 9.8009 | 1.4296 | 1.6122 | 0.23517 | 1210 | Fixed Single Family Units | TV-19 | ST Teresa Basin | 757.9786 | City of Titusville | Brevard County | St. Theresa Basin TMDL Improvements | 2nd generation baffle box with media. | Baffle Boxes- Second Generation with Media | Completed | 2019 |  |  | A | 314 | $375,000 | $4,000 | City/ County | City - $102,200/ County - $272,800 | N/A | Structural | 2016 | North Indian River Lagoon | 28.58027 | -80.80055 | 2018 | BMPTrains | yes | 104.5272 | 665.6858
40436 | City of Titusville | North IRL | A | IR1-5 | 0.35 | 0.47 | 0.18932 | 9.8009 | 1.4296 | 1.8555 | 0.27066 | 1210 | Fixed Single Family Units | TV-19 | ST Teresa Basin | 757.9786 | City of Titusville | Brevard County | St. Theresa Basin TMDL Improvements | 2nd generation baffle box with media. | Baffle Boxes- Second Generation with Media | Completed | 2019 |  |  | A | 314 | $375,000 | $4,000 | City/ County | City - $102,200/ County - $272,800 | N/A | Structural | 2016 | North Indian River Lagoon | 28.58027 | -80.80055 | 2018 | BMPTrains | yes | 110.1867 | 766.1507
40437 | City of Titusville | North IRL | A | IR1-5 | 0.35 | 0.47 | 0.10856 | 9.8009 | 1.4296 | 1.064 | 0.1552 | 1720 | Religious | TV-19 | ST Teresa Basin | 757.9786 | City of Titusville | Brevard County | St. Theresa Basin TMDL Improvements | 2nd generation baffle box with media. | Baffle Boxes- Second Generation with Media | Completed | 2019 |  |  | A | 314 | $375,000 | $4,000 | City/ County | City - $102,200/ County - $272,800 | N/A | Structural | 2016 | North Indian River Lagoon | 28.58027 | -80.80055 | 2018 | BMPTrains | yes | 117.5343 | 439.3368
40438 | City of Titusville | North IRL | A | IR1-5 | 0.35 | 0.47 | 0.10015 | 10.0791 | 1.4943 | 1.0094 | 0.14965 | 1200 | Residential, Medium Density-Two-five dwellingunits per acre | TV-19 | ST Teresa Basin | 757.9786 | City of Titusville | Brevard County | St. Theresa Basin TMDL Improvements | 2nd generation baffle box with media. | Baffle Boxes- Second Generation with Media | Completed | 2019 |  |  | A | 314 | $375,000 | $4,000 | City/ County | City - $102,200/ County - $272,800 | N/A | Structural | 2016 | North Indian River Lagoon | 28.58027 | -80.80055 | 2018 | BMPTrains | yes | 91.1474 | 405.2895
40439 | City of Titusville | North IRL | A | IR1-5 | 0.35 | 0.47 | 0.0084407 | 10.0791 | 1.4943 | 0.085075 | 0.012613 | 1210 | Fixed Single Family Units | TV-19 | ST Teresa Basin | 757.9786 | City of Titusville | Brevard County | St. Theresa Basin TMDL Improvements | 2nd generation baffle box with media. | Baffle Boxes- Second Generation with Media | Completed | 2019 |  |  | A | 314 | $375,000 | $4,000 | City/ County | City - $102,200/ County - $272,800 | N/A | Structural | 2016 | North Indian River Lagoon | 28.58027 | -80.80055 | 2018 | BMPTrains | yes | 23.535 | 34.1584
40440 | City of Titusville | North IRL | A | IR1-5 | 0.35 | 0.47 | 0.07159 | 10.0791 | 1.4943 | 0.72156 | 0.10697 | 1210 | Fixed Single Family Units | TV-19 | ST Teresa Basin | 757.9786 | City of Titusville | Brevard County | St. Theresa Basin TMDL Improvements | 2nd generation baffle box with media. | Baffle Boxes- Second Generation with Media | Completed | 2019 |  |  | A | 314 | $375,000 | $4,000 | City/ County | City - $102,200/ County - $272,800 | N/A | Structural | 2016 | North Indian River Lagoon | 28.58027 | -80.80055 | 2018 | BMPTrains | yes | 80.5114 | 289.7139
40441 | City of Titusville | North IRL | A | IR1-5 | 0.35 | 0.47 | 0.064156 | 10.0791 | 1.4943 | 0.64663 | 0.095866 | 1210 | Fixed Single Family Units | TV-19 | ST Teresa Basin | 757.9786 | City of Titusville | Brevard County | St. Theresa Basin TMDL Improvements | 2nd generation baffle box with media. | Baffle Boxes- Second Generation with Media | Completed | 2019 |  |  | A | 314 | $375,000 | $4,000 | City/ County | City - $102,200/ County - $272,800 | N/A | Structural | 2016 | North Indian River Lagoon | 28.58027 | -80.80055 | 2018 | BMPTrains | yes | 78.5725 | 259.6286
40442 | City of Titusville | North IRL | A | IR1-5 | 0.35 | 0.47 | 0.185 | 10.0791 | 1.4943 | 1.8646 | 0.27644 | 1210 | Fixed Single Family Units | TV-19 | ST Teresa Basin | 757.9786 | City of Titusville | Brevard County | St. Theresa Basin TMDL Improvements | 2nd generation baffle box with media. | Baffle Boxes- Second Generation with Media | Completed | 2019 |  |  | A | 314 | $375,000 | $4,000 | City/ County | City - $102,200/ County - $272,800 | N/A | Structural | 2016 | North Indian River Lagoon | 28.58027 | -80.80055 | 2018 | BMPTrains | yes | 111.2575 | 748.6547
40443 | City of Titusville | North IRL | A | IR1-5 | 0.35 | 0.47 | 0.043908 | 10.0791 | 1.4943 | 0.44255 | 0.065611 | 1210 | Fixed Single Family Units | TV-19 | ST Teresa Basin | 757.9786 | City of Titusville | Brevard County | St. Theresa Basin TMDL Improvements | 2nd generation baffle box with media. | Baffle Boxes- Second Generation with Media | Completed | 2019 |  |  | A | 314 | $375,000 | $4,000 | City/ County | City - $102,200/ County - $272,800 | N/A | Structural | 2016 | North Indian River Lagoon | 28.58027 | -80.80055 | 2018 | BMPTrains | yes | 54.3359 | 177.6892
40444 | City of Titusville | North IRL | A | IR1-5 | 0.35 | 0.47 | 0.14224 | 10.0791 | 1.4943 | 1.4336 | 0.21254 | 1210 | Fixed Single Family Units | TV-19 | ST Teresa Basin | 757.9786 | City of Titusville | Brevard County | St. Theresa Basin TMDL Improvements | 2nd generation baffle box with media. | Baffle Boxes- Second Generation with Media | Completed | 2019 |  |  | A | 314 | $375,000 | $4,000 | City/ County | City - $102,200/ County - $272,800 | N/A | Structural | 2016 | North Indian River Lagoon | 28.58027 | -80.80055 | 2018 | BMPTrains | yes | 102.249 | 575.6135
40445 | City of Titusville | North IRL | A | IR1-5 | 0.35 | 0.47 | 0.0022863 | 10.0791 | 1.4943 | 0.023044 | 0.0034164 | 1210 | Fixed Single Family Units | TV-19 | ST Teresa Basin | 757.9786 | City of Titusville | Brevard County | St. Theresa Basin TMDL Improvements | 2nd generation baffle box with media. | Baffle Boxes- Second Generation with Media | Completed | 2019 |  |  | A | 314 | $375,000 | $4,000 | City/ County | City - $102,200/ County - $272,800 | N/A | Structural | 2016 | North Indian River Lagoon | 28.58027 | -80.80055 | 2018 | BMPTrains | yes | 29.9005 | 9.2523
40446 | City of Titusville | North IRL | A | IR1-5 | 0.35 | 0.47 | 0.45197 | 9.7307 | 1.4295 | 4.398 | 0.64611 | 1200 | Residential, Medium Density-Two-five dwellingunits per acre | TV-19 | ST Teresa Basin | 757.9786 | City of Titusville | Brevard County | St. Theresa Basin TMDL Improvements | 2nd generation baffle box with media. | Baffle Boxes- Second Generation with Media | Completed | 2019 |  |  | A | 314 | $375,000 | $4,000 | City/ County | City - $102,200/ County - $272,800 | N/A | Structural | 2016 | North Indian River Lagoon | 28.58027 | -80.80055 | 2018 | BMPTrains | yes | 172.8606 | 1829.0536
40447 | City of Titusville | North IRL | A | IR1-5 | 0.35 | 0.47 | 0.12391 | 9.7307 | 1.4295 | 1.2057 | 0.17714 | 1210 | Fixed Single Family Units | TV-19 | ST Teresa Basin | 757.9786 | City of Titusville | Brevard County | St. Theresa Basin TMDL Improvements | 2nd generation baffle box with media. | Baffle Boxes- Second Generation with Media | Completed | 2019 |  |  | A | 314 | $375,000 | $4,000 | City/ County | City - $102,200/ County - $272,800 | N/A | Structural | 2016 | North Indian River Lagoon | 28.58027 | -80.80055 | 2018 | BMPTrains | yes | 103.2172 | 501.4475
40448 | City of Titusville | North IRL | A | IR1-5 | 0.35 | 0.47 | 0.013018 | 9.7307 | 1.4295 | 0.12668 | 0.018611 | 1210 | Fixed Single Family Units | TV-19 | ST Teresa Basin | 757.9786 | City of Titusville | Brevard County | St. Theresa Basin TMDL Improvements | 2nd generation baffle box with media. | Baffle Boxes- Second Generation with Media | Completed | 2019 |  |  | A | 314 | $375,000 | $4,000 | City/ County | City - $102,200/ County - $272,800 | N/A | Structural | 2016 | North Indian River Lagoon | 28.58027 | -80.80055 | 2018 | BMPTrains | yes | 31.13 | 52.6839
40449 | City of Titusville | North IRL | A | IR1-5 | 0.35 | 0.47 | 0.01721 | 9.7307 | 1.4295 | 0.16747 | 0.024603 | 1210 | Fixed Single Family Units | TV-19 | ST Teresa Basin | 757.9786 | City of Titusville | Brevard County | St. Theresa Basin TMDL Improvements | 2nd generation baffle box with media. | Baffle Boxes- Second Generation with Media | Completed | 2019 |  |  | A | 314 | $375,000 | $4,000 | City/ County | City - $102,200/ County - $272,800 | N/A | Structural | 2016 | North Indian River Lagoon | 28.58027 | -80.80055 | 2018 | BMPTrains | yes | 42.0054 | 69.6474
40450 | City of Titusville | North IRL | A | IR1-5 | 0.35 | 0.47 | 0.011655 | 9.7307 | 1.4295 | 0.11341 | 0.016662 | 1210 | Fixed Single Family Units | TV-19 | ST Teresa Basin | 757.9786 | City of Titusville | Brevard County | St. Theresa Basin TMDL Improvements | 2nd generation baffle box with media. | Baffle Boxes- Second Generation with Media | Completed | 2019 |  |  | A | 314 | $375,000 | $4,000 | City/ County | City - $102,200/ County - $272,800 | N/A | Structural | 2016 | North Indian River Lagoon | 28.58027 | -80.80055 | 2018 | BMPTrains | yes | 32.7603 | 47.1676
40451 | City of Titusville | North IRL | A | IR1-5 | 0.35 | 0.47 | 0.33733 | 9.6848 | 1.4216 | 3.267 | 0.47954 | 1200 | Residential, Medium Density-Two-five dwellingunits per acre | TV-19 | ST Teresa Basin | 757.9786 | City of Titusville | Brevard County | St. Theresa Basin TMDL Improvements | 2nd generation baffle box with media. | Baffle Boxes- Second Generation with Media | Completed | 2019 |  |  | A | 314 | $375,000 | $4,000 | City/ County | City - $102,200/ County - $272,800 | N/A | Structural | 2016 | North Indian River Lagoon | 28.58027 | -80.80055 | 2018 | BMPTrains | yes | 177.1592 | 1365.1283
40452 | City of Titusville | North IRL | A | IR1-5 | 0.35 | 0.47 | 0.01132 | 9.6848 | 1.4216 | 0.10963 | 0.016091 | 1210 | Fixed Single Family Units | TV-19 | ST Teresa Basin | 757.9786 | City of Titusville | Brevard County | St. Theresa Basin TMDL Improvements | 2nd generation baffle box with media. | Baffle Boxes- Second Generation with Media | Completed | 2019 |  |  | A | 314 | $375,000 | $4,000 | City/ County | City - $102,200/ County - $272,800 | N/A | Structural | 2016 | North Indian River Lagoon | 28.58027 | -80.80055 | 2018 | BMPTrains | yes | 30.3023 | 45.8085
40453 | City of Titusville | North IRL | A | IR1-5 | 0.35 | 0.47 | 0.016068 | 9.6848 | 1.4216 | 0.15561 | 0.022841 | 1210 | Fixed Single Family Units | TV-19 | ST Teresa Basin | 757.9786 | City of Titusville | Brevard County | St. Theresa Basin TMDL Improvements | 2nd generation baffle box with media. | Baffle Boxes- Second Generation with Media | Completed | 2019 |  |  | A | 314 | $375,000 | $4,000 | City/ County | City - $102,200/ County - $272,800 | N/A | Structural | 2016 | North Indian River Lagoon | 28.58027 | -80.80055 | 2018 | BMPTrains | yes | 39.5183 | 65.0233
40454 | City of Titusville | North IRL | A | IR1-5 | 0.35 | 0.47 | 0.027019 | 9.6848 | 1.4216 | 0.26168 | 0.03841 | 1210 | Fixed Single Family Units | TV-19 | ST Teresa Basin | 757.9786 | City of Titusville | Brevard County | St. Theresa Basin TMDL Improvements | 2nd generation baffle box with media. | Baffle Boxes- Second Generation with Media | Completed | 2019 |  |  | A | 314 | $375,000 | $4,000 | City/ County | City - $102,200/ County - $272,800 | N/A | Structural | 2016 | North Indian River Lagoon | 28.58027 | -80.80055 | 2018 | BMPTrains | yes | 50.2769 | 109.3433
40455 | City of Titusville | North IRL | A | IR1-5 | 0.35 | 0.47 | 0.028396 | 9.6848 | 1.4216 | 0.27501 | 0.040367 | 1210 | Fixed Single Family Units | TV-19 | ST Teresa Basin | 757.9786 | City of Titusville | Brevard County | St. Theresa Basin TMDL Improvements | 2nd generation baffle box with media. | Baffle Boxes- Second Generation with Media | Completed | 2019 |  |  | A | 314 | $375,000 | $4,000 | City/ County | City - $102,200/ County - $272,800 | N/A | Structural | 2016 | North Indian River Lagoon | 28.58027 | -80.80055 | 2018 | BMPTrains | yes | 44.9915 | 114.9165
40456 | City of Titusville | North IRL | A | IR1-5 | 0.35 | 0.47 | 0.18739 | 9.6848 | 1.4216 | 1.8149 | 0.26639 | 1210 | Fixed Single Family Units | TV-19 | ST Teresa Basin | 757.9786 | City of Titusville | Brevard County | St. Theresa Basin TMDL Improvements | 2nd generation baffle box with media. | Baffle Boxes- Second Generation with Media | Completed | 2019 |  |  | A | 314 | $375,000 | $4,000 | City/ County | City - $102,200/ County - $272,800 | N/A | Structural | 2016 | North Indian River Lagoon | 28.58027 | -80.80055 | 2018 | BMPTrains | yes | 109.112 | 758.3477
40457 | City of Titusville | North IRL | A | IR1-5 | 0.35 | 0.47 | 0.010238 | 9.6848 | 1.4216 | 0.099154 | 0.014554 | 1210 | Fixed Single Family Units | TV-19 | ST Teresa Basin | 757.9786 | City of Titusville | Brevard County | St. Theresa Basin TMDL Improvements | 2nd generation baffle box with media. | Baffle Boxes- Second Generation with Media | Completed | 2019 |  |  | A | 314 | $375,000 | $4,000 | City/ County | City - $102,200/ County - $272,800 | N/A | Structural | 2016 | North Indian River Lagoon | 28.58027 | -80.80055 | 2018 | BMPTrains | yes | 27.0119 | 41.4322
40458 | City of Titusville | North IRL | A | IR1-5 | 0.35 | 0.47 | 0.049355 | 9.2048 | 1.2549 | 0.45431 | 0.061934 | 1200 | Residential, Medium Density-Two-five dwellingunits per acre | TV-19 | ST Teresa Basin | 757.9786 | City of Titusville | Brevard County | St. Theresa Basin TMDL Improvements | 2nd generation baffle box with media. | Baffle Boxes- Second Generation with Media | Completed | 2019 |  |  | A | 314 | $375,000 | $4,000 | City/ County | City - $102,200/ County - $272,800 | N/A | Structural | 2016 | North Indian River Lagoon | 28.58027 | -80.80055 | 2018 | BMPTrains | yes | 56.8006 | 199.7341
40459 | City of Titusville | North IRL | A | IR1-5 | 0.35 | 0.47 | 0.14404 | 9.2048 | 1.2549 | 1.3258 | 0.18074 | 1400 | Commercial and Services | TV-19 | ST Teresa Basin | 757.9786 | City of Titusville | Brevard County | St. Theresa Basin TMDL Improvements | 2nd generation baffle box with media. | Baffle Boxes- Second Generation with Media | Completed | 2019 |  |  | A | 314 | $375,000 | $4,000 | City/ County | City - $102,200/ County - $272,800 | N/A | Structural | 2016 | North Indian River Lagoon | 28.58027 | -80.80055 | 2018 | BMPTrains | yes | 105.7239 | 582.8904
40460 | City of Titusville | North IRL | A | IR1-5 | 0.35 | 0.47 | 0.37938 | 9.2048 | 1.2549 | 3.4921 | 0.47606 | 1720 | Religious | TV-19 | ST Teresa Basin | 757.9786 | City of Titusville | Brevard County | St. Theresa Basin TMDL Improvements | 2nd generation baffle box with media. | Baffle Boxes- Second Generation with Media | Completed | 2019 |  |  | A | 314 | $375,000 | $4,000 | City/ County | City - $102,200/ County - $272,800 | N/A | Structural | 2016 | North Indian River Lagoon | 28.58027 | -80.80055 | 2018 | BMPTrains | yes | 161.4213 | 1535.2822
40461 | City of Titusville | North IRL | A | IR1-5 | 0.35 | 0.47 | 0.019641 | 9.2048 | 1.2549 | 0.18079 | 0.024647 | 1410 | Retail Sales and Services | TV-19 | ST Teresa Basin | 757.9786 | City of Titusville | Brevard County | St. Theresa Basin TMDL Improvements | 2nd generation baffle box with media. | Baffle Boxes- Second Generation with Media | Completed | 2019 |  |  | A | 314 | $375,000 | $4,000 | City/ County | City - $102,200/ County - $272,800 | N/A | Structural | 2016 | North Indian River Lagoon | 28.58027 | -80.80055 | 2018 | BMPTrains | yes | 54.4684 | 79.4856
40462 | City of Titusville | North IRL | A | IR1-5 | 0.35 | 0.47 | 0.025355 | 9.2048 | 1.2549 | 0.23339 | 0.031817 | 1210 | Fixed Single Family Units | TV-19 | ST Teresa Basin | 757.9786 | City of Titusville | Brevard County | St. Theresa Basin TMDL Improvements | 2nd generation baffle box with media. | Baffle Boxes- Second Generation with Media | Completed | 2019 |  |  | A | 314 | $375,000 | $4,000 | City/ County | City - $102,200/ County - $272,800 | N/A | Structural | 2016 | North Indian River Lagoon | 28.58027 | -80.80055 | 2018 | BMPTrains | yes | 60.0654 | 102.6077
40463 | FDOT District 5 | North IRL | A | IR1-5 | 0.35 | 0.47 | 0.0011141 | 9.1569 | 1.221 | 0.010202 | 0.0013603 | 1300 | Residential, High Density | TV-19 | ST Teresa Basin | 757.9786 | City of Titusville | Brevard County | St. Theresa Basin TMDL Improvements | 2nd generation baffle box with media. | Baffle Boxes- Second Generation with Media | Completed | 2019 |  |  | A | 314 | $375,000 | $4,000 | City/ County | City - $102,200/ County - $272,800 | N/A | Structural | 2016 | North Indian River Lagoon | 28.58027 | -80.80055 | 2018 | BMPTrains | yes | 13.6178 | 4.5086
40464 | FDOT District 5 | North IRL | A | IR1-5 | 0.35 | 0.47 | 0.22074 | 9.1569 | 1.221 | 2.0213 | 0.26953 | 8140 | Roads and Highways | TV-19 | ST Teresa Basin | 757.9786 | City of Titusville | Brevard County | St. Theresa Basin TMDL Improvements | 2nd generation baffle box with media. | Baffle Boxes- Second Generation with Media | Completed | 2019 |  |  | A | 314 | $375,000 | $4,000 | City/ County | City - $102,200/ County - $272,800 | N/A | Structural | 2016 | North Indian River Lagoon | 28.58027 | -80.80055 | 2018 | BMPTrains | yes | 137.4321 | 893.3168
40465 | FDOT District 5 | North IRL | A | IR1-5 | 0.35 | 0.47 | 0.12631 | 9.6769 | 1.5512 | 1.2223 | 0.19593 | 8140 | Roads and Highways | TV-19 | ST Teresa Basin | 757.9786 | City of Titusville | Brevard County | St. Theresa Basin TMDL Improvements | 2nd generation baffle box with media. | Baffle Boxes- Second Generation with Media | Completed | 2019 |  |  | A | 314 | $375,000 | $4,000 | City/ County | City - $102,200/ County - $272,800 | N/A | Structural | 2016 | North Indian River Lagoon | 28.58027 | -80.80055 | 2018 | BMPTrains | yes | 122.5798 | 511.1686
40466 | FDOT District 5 | North IRL | A | IR1-5 | 0.35 | 0.47 | 0.024932 | 10.5847 | 1.4987 | 0.2639 | 0.037364 | 1300 | Residential, High Density | TV-19 | ST Teresa Basin | 757.9786 | City of Titusville | Brevard County | St. Theresa Basin TMDL Improvements | 2nd generation baffle box with media. | Baffle Boxes- Second Generation with Media | Completed | 2019 |  |  | A | 314 | $375,000 | $4,000 | City/ County | City - $102,200/ County - $272,800 | N/A | Structural | 2016 | North Indian River Lagoon | 28.58027 | -80.80055 | 2018 | BMPTrains | yes | 55.4287 | 100.895
40467 | FDOT District 5 | North IRL | A | IR1-5 | 0.35 | 0.47 | 0.25468 | 10.5847 | 1.4987 | 2.6958 | 0.38168 | 8140 | Roads and Highways | TV-19 | ST Teresa Basin | 757.9786 | City of Titusville | Brevard County | St. Theresa Basin TMDL Improvements | 2nd generation baffle box with media. | Baffle Boxes- Second Generation with Media | Completed | 2019 |  |  | A | 314 | $375,000 | $4,000 | City/ County | City - $102,200/ County - $272,800 | N/A | Structural | 2016 | North Indian River Lagoon | 28.58027 | -80.80055 | 2018 | BMPTrains | yes | 147.2655 | 1030.6724
40468 | FDOT District 5 | North IRL | A | IR1-5 | 0.35 | 0.47 | 0.15287 | 11.6132 | 1.7027 | 1.7753 | 0.26028 | 1300 | Residential, High Density | TV-19 | ST Teresa Basin | 757.9786 | City of Titusville | Brevard County | St. Theresa Basin TMDL Improvements | 2nd generation baffle box with media. | Baffle Boxes- Second Generation with Media | Completed | 2019 |  |  | A | 314 | $375,000 | $4,000 | City/ County | City - $102,200/ County - $272,800 | N/A | Structural | 2016 | North Indian River Lagoon | 28.58027 | -80.80055 | 2018 | BMPTrains | yes | 126.42 | 618.6236
40469 | FDOT District 5 | North IRL | A | IR1-5 | 0.35 | 0.47 | 0.060891 | 11.6132 | 1.7027 | 0.70713 | 0.10368 | 8140 | Roads and Highways | TV-19 | ST Teresa Basin | 757.9786 | City of Titusville | Brevard County | St. Theresa Basin TMDL Improvements | 2nd generation baffle box with media. | Baffle Boxes- Second Generation with Media | Completed | 2019 |  |  | A | 314 | $375,000 | $4,000 | City/ County | City - $102,200/ County - $272,800 | N/A | Structural | 2016 | North Indian River Lagoon | 28.58027 | -80.80055 | 2018 | BMPTrains | yes | 100.6743 | 246.4155
40470 | FDOT District 5 | North IRL | A | IR1-5 | 0.35 | 0.47 | 0.0064204 | 11.6132 | 1.7027 | 0.074561 | 0.010932 | 1410 | Retail Sales and Services | TV-19 | ST Teresa Basin | 757.9786 | City of Titusville | Brevard County | St. Theresa Basin TMDL Improvements | 2nd generation baffle box with media. | Baffle Boxes- Second Generation with Media | Completed | 2019 |  |  | A | 314 | $375,000 | $4,000 | City/ County | City - $102,200/ County - $272,800 | N/A | Structural | 2016 | North Indian River Lagoon | 28.58027 | -80.80055 | 2018 | BMPTrains | yes | 102.046 | 25.9824
40471 | FDOT District 5 | North IRL | A | IR1-5 | 0.35 | 0.47 | 0.00014342 | 11.6132 | 1.7027 | 0.0016656 | 0.0002442 | 1210 | Fixed Single Family Units | TV-19 | ST Teresa Basin | 757.9786 | City of Titusville | Brevard County | St. Theresa Basin TMDL Improvements | 2nd generation baffle box with media. | Baffle Boxes- Second Generation with Media | Completed | 2019 |  |  | A | 314 | $375,000 | $4,000 | City/ County | City - $102,200/ County - $272,800 | N/A | Structural | 2016 | North Indian River Lagoon | 28.58027 | -80.80055 | 2018 | BMPTrains | yes | 3.3098 | 0.5804
40472 | FDOT District 5 | North IRL | A | IR1-5 | 0.35 | 0.47 | 0.0053782 | 11.542 | 1.6198 | 0.062075 | 0.0087116 | 1100 | Residential, Low Density-Less than two dwelling units/acre | TV-19 | ST Teresa Basin | 757.9786 | City of Titusville | Brevard County | St. Theresa Basin TMDL Improvements | 2nd generation baffle box with media. | Baffle Boxes- Second Generation with Media | Completed | 2019 |  |  | A | 314 | $375,000 | $4,000 | City/ County | City - $102,200/ County - $272,800 | N/A | Structural | 2016 | North Indian River Lagoon | 28.58027 | -80.80055 | 2018 | BMPTrains | yes | 23.5392 | 21.7646
40473 | FDOT District 5 | North IRL | A | IR1-5 | 0.35 | 0.47 | 0.034785 | 11.542 | 1.6198 | 0.40149 | 0.056345 | 1400 | Commercial and Services | TV-19 | ST Teresa Basin | 757.9786 | City of Titusville | Brevard County | St. Theresa Basin TMDL Improvements | 2nd generation baffle box with media. | Baffle Boxes- Second Generation with Media | Completed | 2019 |  |  | A | 314 | $375,000 | $4,000 | City/ County | City - $102,200/ County - $272,800 | N/A | Structural | 2016 | North Indian River Lagoon | 28.58027 | -80.80055 | 2018 | BMPTrains | yes | 72.2676 | 140.771
40474 | FDOT District 5 | North IRL | A | IR1-5 | 0.35 | 0.47 | 0.0064033 | 11.542 | 1.6198 | 0.073906 | 0.010372 | 1100 | Residential, Low Density-Less than two dwelling units/acre | TV-19 | ST Teresa Basin | 757.9786 | City of Titusville | Brevard County | St. Theresa Basin TMDL Improvements | 2nd generation baffle box with media. | Baffle Boxes- Second Generation with Media | Completed | 2019 |  |  | A | 314 | $375,000 | $4,000 | City/ County | City - $102,200/ County - $272,800 | N/A | Structural | 2016 | North Indian River Lagoon | 28.58027 | -80.80055 | 2018 | BMPTrains | yes | 24.2003 | 25.913
40475 | FDOT District 5 | North IRL | A | IR1-5 | 0.35 | 0.47 | 0.0022979 | 11.542 | 1.6198 | 0.026522 | 0.0037222 | 1400 | Commercial and Services | TV-19 | ST Teresa Basin | 757.9786 | City of Titusville | Brevard County | St. Theresa Basin TMDL Improvements | 2nd generation baffle box with media. | Baffle Boxes- Second Generation with Media | Completed | 2019 |  |  | A | 314 | $375,000 | $4,000 | City/ County | City - $102,200/ County - $272,800 | N/A | Structural | 2016 | North Indian River Lagoon | 28.58027 | -80.80055 | 2018 | BMPTrains | yes | 21.5501 | 9.2993
40476 | FDOT District 5 | North IRL | A | IR1-5 | 0.35 | 0.47 | 0.0018804 | 11.542 | 1.6198 | 0.021704 | 0.0030459 | 1410 | Retail Sales and Services | TV-19 | ST Teresa Basin | 757.9786 | City of Titusville | Brevard County | St. Theresa Basin TMDL Improvements | 2nd generation baffle box with media. | Baffle Boxes- Second Generation with Media | Completed | 2019 |  |  | A | 314 | $375,000 | $4,000 | City/ County | City - $102,200/ County - $272,800 | N/A | Structural | 2016 | North Indian River Lagoon | 28.58027 | -80.80055 | 2018 | BMPTrains | yes | 31.161 | 7.6098
40477 | FDOT District 5 | North IRL | A | IR1-5 | 0.35 | 0.47 | 0.0042641 | 7.8041 | 1.0657 | 0.033278 | 0.0045443 | 1700 | Institutional (Educational,religious,health and military facilities) | TV-19 | ST Teresa Basin | 757.9786 | City of Titusville | Brevard County | St. Theresa Basin TMDL Improvements | 2nd generation baffle box with media. | Baffle Boxes- Second Generation with Media | Completed | 2019 |  |  | A | 314 | $375,000 | $4,000 | City/ County | City - $102,200/ County - $272,800 | N/A | Structural | 2016 | North Indian River Lagoon | 28.58027 | -80.80055 | 2018 | BMPTrains | yes | 25.7591 | 17.2562
40478 | FDOT District 5 | North IRL | A | IR1-5 | 0.35 | 0.47 | 0.043966 | 11.7101 | 1.908 | 0.51485 | 0.083888 | 1300 | Residential, High Density | TV-19 | ST Teresa Basin | 757.9786 | City of Titusville | Brevard County | St. Theresa Basin TMDL Improvements | 2nd generation baffle box with media. | Baffle Boxes- Second Generation with Media | Completed | 2019 |  |  | A | 314 | $375,000 | $4,000 | City/ County | City - $102,200/ County - $272,800 | N/A | Structural | 2016 | North Indian River Lagoon | 28.58027 | -80.80055 | 2018 | BMPTrains | yes | 61.1552 | 177.926
40479 | FDOT District 5 | North IRL | A | IR1-5 | 0.35 | 0.47 | 0.0028615 | 11.7101 | 1.908 | 0.033508 | 0.0054597 | 1410 | Retail Sales and Services | TV-19 | ST Teresa Basin | 757.9786 | City of Titusville | Brevard County | St. Theresa Basin TMDL Improvements | 2nd generation baffle box with media. | Baffle Boxes- Second Generation with Media | Completed | 2019 |  |  | A | 314 | $375,000 | $4,000 | City/ County | City - $102,200/ County - $272,800 | N/A | Structural | 2016 | North Indian River Lagoon | 28.58027 | -80.80055 | 2018 | BMPTrains | yes | 46.0884 | 11.5801
40480 | FDOT District 5 | North IRL | A | IR1-5 | 0.35 | 0.47 | 0.015092 | 10.4315 | 1.6511 | 0.15743 | 0.024919 | 8140 | Roads and Highways | TV-19 | ST Teresa Basin | 757.9786 | City of Titusville | Brevard County | St. Theresa Basin TMDL Improvements | 2nd generation baffle box with media. | Baffle Boxes- Second Generation with Media | Completed | 2019 |  |  | A | 314 | $375,000 | $4,000 | City/ County | City - $102,200/ County - $272,800 | N/A | Structural | 2016 | North Indian River Lagoon | 28.58027 | -80.80055 | 2018 | BMPTrains | yes | 40.4828 | 61.076
40481 | FDOT District 5 | North IRL | A | IR1-5 | 0.35 | 0.47 | 0.002218 | 7.9109 | 1.126 | 0.017546 | 0.0024975 | 8140 | Roads and Highways | TV-19 | ST Teresa Basin | 757.9786 | City of Titusville | Brevard County | St. Theresa Basin TMDL Improvements | 2nd generation baffle box with media. | Baffle Boxes- Second Generation with Media | Completed | 2019 |  |  | A | 314 | $375,000 | $4,000 | City/ County | City - $102,200/ County - $272,800 | N/A | Structural | 2016 | North Indian River Lagoon | 28.58027 | -80.80055 | 2018 | BMPTrains | yes | 43.2146 | 8.9758
40482 | FDOT District 5 | North IRL | A | IR1-5 | 0.35 | 0.47 | 0.0023519 | 10.2024 | 1.7905 | 0.023995 | 0.004211 | 1100 | Residential, Low Density-Less than two dwelling units/acre | TV-19 | ST Teresa Basin | 757.9786 | City of Titusville | Brevard County | St. Theresa Basin TMDL Improvements | 2nd generation baffle box with media. | Baffle Boxes- Second Generation with Media | Completed | 2019 |  |  | A | 314 | $375,000 | $4,000 | City/ County | City - $102,200/ County - $272,800 | N/A | Structural | 2016 | North Indian River Lagoon | 28.58027 | -80.80055 | 2018 | BMPTrains | yes | 12.8358 | 9.5178
40483 | FDOT District 5 | North IRL | A | IR1-5 | 0.35 | 0.47 | 0.0081606 | 10.2024 | 1.7905 | 0.083258 | 0.014611 | 8140 | Roads and Highways | TV-19 | ST Teresa Basin | 757.9786 | City of Titusville | Brevard County | St. Theresa Basin TMDL Improvements | 2nd generation baffle box with media. | Baffle Boxes- Second Generation with Media | Completed | 2019 |  |  | A | 314 | $375,000 | $4,000 | City/ County | City - $102,200/ County - $272,800 | N/A | Structural | 2016 | North Indian River Lagoon | 28.58027 | -80.80055 | 2018 | BMPTrains | yes | 43.2831 | 33.0249
40484 | FDOT District 5 | North IRL | A | IR1-5 | 0.35 | 0.47 | 0.0010031 | 9.5137 | 1.4137 | 0.0095434 | 0.0014181 | 8140 | Roads and Highways | TV-19 | ST Teresa Basin | 757.9786 | City of Titusville | Brevard County | St. Theresa Basin TMDL Improvements | 2nd generation baffle box with media. | Baffle Boxes- Second Generation with Media | Completed | 2019 |  |  | A | 314 | $375,000 | $4,000 | City/ County | City - $102,200/ County - $272,800 | N/A | Structural | 2016 | North Indian River Lagoon | 28.58027 | -80.80055 | 2018 | BMPTrains | yes | 9.6367 | 4.0595
40485 | FDOT District 5 | North IRL | A | IR1-5 | 0.35 | 0.47 | 0.16565 | 9.5137 | 1.4137 | 1.576 | 0.23419 | 8140 | Roads and Highways | TV-19 | ST Teresa Basin | 757.9786 | City of Titusville | Brevard County | St. Theresa Basin TMDL Improvements | 2nd generation baffle box with media. | Baffle Boxes- Second Generation with Media | Completed | 2019 |  |  | A | 314 | $375,000 | $4,000 | City/ County | City - $102,200/ County - $272,800 | N/A | Structural | 2016 | North Indian River Lagoon | 28.58027 | -80.80055 | 2018 | BMPTrains | yes | 150.2708 | 670.3791
40486 | FDOT District 5 | North IRL | A | IR1-5 | 0.35 | 0.47 | 0.013556 | 8.9656 | 1.2554 | 0.12154 | 0.017019 | 1100 | Residential, Low Density-Less than two dwelling units/acre | TV-19 | ST Teresa Basin | 757.9786 | City of Titusville | Brevard County | St. Theresa Basin TMDL Improvements | 2nd generation baffle box with media. | Baffle Boxes- Second Generation with Media | Completed | 2019 |  |  | A | 314 | $375,000 | $4,000 | City/ County | City - $102,200/ County - $272,800 | N/A | Structural | 2016 | North Indian River Lagoon | 28.58027 | -80.80055 | 2018 | BMPTrains | yes | 85.0256 | 54.8604
40487 | FDOT District 5 | North IRL | A | IR1-5 | 0.35 | 0.47 | 0.1248 | 8.9656 | 1.2554 | 1.1189 | 0.15668 | 1100 | Residential, Low Density-Less than two dwelling units/acre | TV-19 | ST Teresa Basin | 757.9786 | City of Titusville | Brevard County | St. Theresa Basin TMDL Improvements | 2nd generation baffle box with media. | Baffle Boxes- Second Generation with Media | Completed | 2019 |  |  | A | 314 | $375,000 | $4,000 | City/ County | City - $102,200/ County - $272,800 | N/A | Structural | 2016 | North Indian River Lagoon | 28.58027 | -80.80055 | 2018 | BMPTrains | yes | 112.9449 | 505.0564
40488 | FDOT District 5 | North IRL | A | IR1-5 | 0.35 | 0.47 | 0.018168 | 8.9656 | 1.2554 | 0.16288 | 0.022808 | 1300 | Residential, High Density | TV-19 | ST Teresa Basin | 757.9786 | City of Titusville | Brevard County | St. Theresa Basin TMDL Improvements | 2nd generation baffle box with media. | Baffle Boxes- Second Generation with Media | Completed | 2019 |  |  | A | 314 | $375,000 | $4,000 | City/ County | City - $102,200/ County - $272,800 | N/A | Structural | 2016 | North Indian River Lagoon | 28.58027 | -80.80055 | 2018 | BMPTrains | yes | 36.8685 | 73.5218
40489 | FDOT District 5 | North IRL | A | IR1-5 | 0.35 | 0.47 | 0.2163 | 8.9656 | 1.2554 | 1.9392 | 0.27154 | 8140 | Roads and Highways | TV-19 | ST Teresa Basin | 757.9786 | City of Titusville | Brevard County | St. Theresa Basin TMDL Improvements | 2nd generation baffle box with media. | Baffle Boxes- Second Generation with Media | Completed | 2019 |  |  | A | 314 | $375,000 | $4,000 | City/ County | City - $102,200/ County - $272,800 | N/A | Structural | 2016 | North Indian River Lagoon | 28.58027 | -80.80055 | 2018 | BMPTrains | yes | 135.8841 | 875.3159
40490 | FDOT District 5 | North IRL | A | IR1-5 | 0.35 | 0.47 | 0.003787 | 8.9656 | 1.2554 | 0.033953 | 0.0047542 | 1210 | Fixed Single Family Units | TV-19 | ST Teresa Basin | 757.9786 | City of Titusville | Brevard County | St. Theresa Basin TMDL Improvements | 2nd generation baffle box with media. | Baffle Boxes- Second Generation with Media | Completed | 2019 |  |  | A | 314 | $375,000 | $4,000 | City/ County | City - $102,200/ County - $272,800 | N/A | Structural | 2016 | North Indian River Lagoon | 28.58027 | -80.80055 | 2018 | BMPTrains | yes | 60.6251 | 15.3254
40491 | FDOT District 5 | North IRL | A | IR1-5 | 0.35 | 0.47 | 0.00093301 | 8.9656 | 1.2554 | 0.008365 | 0.0011713 | 1210 | Fixed Single Family Units | TV-19 | ST Teresa Basin | 757.9786 | City of Titusville | Brevard County | St. Theresa Basin TMDL Improvements | 2nd generation baffle box with media. | Baffle Boxes- Second Generation with Media | Completed | 2019 |  |  | A | 314 | $375,000 | $4,000 | City/ County | City - $102,200/ County - $272,800 | N/A | Structural | 2016 | North Indian River Lagoon | 28.58027 | -80.80055 | 2018 | BMPTrains | yes | 15.7057 | 3.7758
40492 | FDOT District 5 | North IRL | A | IR1-5 | 0.35 | 0.47 | 0.00024634 | 10.6511 | 1.8577 | 0.0026238 | 0.00045764 | 1100 | Residential, Low Density-Less than two dwelling units/acre | TV-19 | ST Teresa Basin | 757.9786 | City of Titusville | Brevard County | St. Theresa Basin TMDL Improvements | 2nd generation baffle box with media. | Baffle Boxes- Second Generation with Media | Completed | 2019 |  |  | A | 314 | $375,000 | $4,000 | City/ County | City - $102,200/ County - $272,800 | N/A | Structural | 2016 | North Indian River Lagoon | 28.58027 | -80.80055 | 2018 | BMPTrains | yes | 6.3989 | 0.99692
40493 | FDOT District 5 | North IRL | A | IR1-5 | 0.35 | 0.47 | 0.19163 | 10.6511 | 1.8577 | 2.0411 | 0.356 | 8140 | Roads and Highways | TV-19 | ST Teresa Basin | 757.9786 | City of Titusville | Brevard County | St. Theresa Basin TMDL Improvements | 2nd generation baffle box with media. | Baffle Boxes- Second Generation with Media | Completed | 2019 |  |  | A | 314 | $375,000 | $4,000 | City/ County | City - $102,200/ County - $272,800 | N/A | Structural | 2016 | North Indian River Lagoon | 28.58027 | -80.80055 | 2018 | BMPTrains | yes | 142.7929 | 775.5177
40494 | FDOT District 5 | North IRL | A | IR1-5 | 0.35 | 0.47 | 0.058376 | 11.4372 | 2.1815 | 0.66766 | 0.12735 | 8140 | Roads and Highways | TV-19 | ST Teresa Basin | 757.9786 | City of Titusville | Brevard County | St. Theresa Basin TMDL Improvements | 2nd generation baffle box with media. | Baffle Boxes- Second Generation with Media | Completed | 2019 |  |  | A | 314 | $375,000 | $4,000 | City/ County | City - $102,200/ County - $272,800 | N/A | Structural | 2016 | North Indian River Lagoon | 28.58027 | -80.80055 | 2018 | BMPTrains | yes | 97.6529 | 236.24
40495 | FDOT District 5 | North IRL | A | IR1-5 | 0.35 | 0.47 | 0.090689 | 10.2503 | 1.3503 | 0.9296 | 0.12246 | 8140 | Roads and Highways | TV-19 | ST Teresa Basin | 757.9786 | City of Titusville | Brevard County | St. Theresa Basin TMDL Improvements | 2nd generation baffle box with media. | Baffle Boxes- Second Generation with Media | Completed | 2019 |  |  | A | 314 | $375,000 | $4,000 | City/ County | City - $102,200/ County - $272,800 | N/A | Structural | 2016 | North Indian River Lagoon | 28.58027 | -80.80055 | 2018 | BMPTrains | yes | 116.7907 | 367.0067
40496 | FDOT District 5 | North IRL | A | IR1-5 | 0.35 | 0.47 | 0.091857 | 10.2503 | 1.3503 | 0.94157 | 0.12404 | 8140 | Roads and Highways | TV-19 | ST Teresa Basin | 757.9786 | City of Titusville | Brevard County | St. Theresa Basin TMDL Improvements | 2nd generation baffle box with media. | Baffle Boxes- Second Generation with Media | Completed | 2019 |  |  | A | 314 | $375,000 | $4,000 | City/ County | City - $102,200/ County - $272,800 | N/A | Structural | 2016 | North Indian River Lagoon | 28.58027 | -80.80055 | 2018 | BMPTrains | yes | 110.8759 | 371.7335
40497 | FDOT District 5 | North IRL | A | IR1-5 | 0.35 | 0.47 | 0.065962 | 7.9596 | 1.0809 | 0.52503 | 0.071297 | 8140 | Roads and Highways | TV-19 | ST Teresa Basin | 757.9786 | City of Titusville | Brevard County | St. Theresa Basin TMDL Improvements | 2nd generation baffle box with media. | Baffle Boxes- Second Generation with Media | Completed | 2019 |  |  | A | 314 | $375,000 | $4,000 | City/ County | City - $102,200/ County - $272,800 | N/A | Structural | 2016 | North Indian River Lagoon | 28.58027 | -80.80055 | 2018 | BMPTrains | yes | 105.7552 | 266.9385
40498 | FDOT District 5 | North IRL | A | IR1-5 | 0.35 | 0.47 | 0.039789 | 8.7756 | 1.1679 | 0.34917 | 0.046471 | 1100 | Residential, Low Density-Less than two dwelling units/acre | TV-19 | ST Teresa Basin | 757.9786 | City of Titusville | Brevard County | St. Theresa Basin TMDL Improvements | 2nd generation baffle box with media. | Baffle Boxes- Second Generation with Media | Completed | 2019 |  |  | A | 314 | $375,000 | $4,000 | City/ County | City - $102,200/ County - $272,800 | N/A | Structural | 2016 | North Indian River Lagoon | 28.58027 | -80.80055 | 2018 | BMPTrains | yes | 91.0498 | 161.0214
40499 | FDOT District 5 | North IRL | A | IR1-5 | 0.35 | 0.47 | 0.010793 | 8.7756 | 1.1679 | 0.094717 | 0.012606 | 1400 | Commercial and Services | TV-19 | ST Teresa Basin | 757.9786 | City of Titusville | Brevard County | St. Theresa Basin TMDL Improvements | 2nd generation baffle box with media. | Baffle Boxes- Second Generation with Media | Completed | 2019 |  |  | A | 314 | $375,000 | $4,000 | City/ County | City - $102,200/ County - $272,800 | N/A | Structural | 2016 | North Indian River Lagoon | 28.58027 | -80.80055 | 2018 | BMPTrains | yes | 29.7267 | 43.6789
40500 | FDOT District 5 | North IRL | A | IR1-5 | 0.35 | 0.47 | 0.090503 | 8.7756 | 1.1679 | 0.79421 | 0.1057 | 1100 | Residential, Low Density-Less than two dwelling units/acre | TV-19 | ST Teresa Basin | 757.9786 | City of Titusville | Brevard County | St. Theresa Basin TMDL Improvements | 2nd generation baffle box with media. | Baffle Boxes- Second Generation with Media | Completed | 2019 |  |  | A | 314 | $375,000 | $4,000 | City/ County | City - $102,200/ County - $272,800 | N/A | Structural | 2016 | North Indian River Lagoon | 28.58027 | -80.80055 | 2018 | BMPTrains | yes | 101.2192 | 366.2507
40501 | FDOT District 5 | North IRL | A | IR1-5 | 0.35 | 0.47 | 0.017685 | 8.7756 | 1.1679 | 0.1552 | 0.020655 | 1400 | Commercial and Services | TV-19 | ST Teresa Basin | 757.9786 | City of Titusville | Brevard County | St. Theresa Basin TMDL Improvements | 2nd generation baffle box with media. | Baffle Boxes- Second Generation with Media | Completed | 2019 |  |  | A | 314 | $375,000 | $4,000 | City/ County | City - $102,200/ County - $272,800 | N/A | Structural | 2016 | North Indian River Lagoon | 28.58027 | -80.80055 | 2018 | BMPTrains | yes | 34.4767 | 71.5687
40502 | FDOT District 5 | North IRL | A | IR1-5 | 0.35 | 0.47 | 0.031517 | 8.7756 | 1.1679 | 0.27658 | 0.03681 | 1700 | Institutional (Educational,religious,health and military facilities) | TV-19 | ST Teresa Basin | 757.9786 | City of Titusville | Brevard County | St. Theresa Basin TMDL Improvements | 2nd generation baffle box with media. | Baffle Boxes- Second Generation with Media | Completed | 2019 |  |  | A | 314 | $375,000 | $4,000 | City/ County | City - $102,200/ County - $272,800 | N/A | Structural | 2016 | North Indian River Lagoon | 28.58027 | -80.80055 | 2018 | BMPTrains | yes | 78.7862 | 127.5443
40503 | FDOT District 5 | North IRL | A | IR1-5 | 0.35 | 0.47 | 0.31253 | 8.7756 | 1.1679 | 2.7426 | 0.36501 | 8140 | Roads and Highways | TV-19 | ST Teresa Basin | 757.9786 | City of Titusville | Brevard County | St. Theresa Basin TMDL Improvements | 2nd generation baffle box with media. | Baffle Boxes- Second Generation with Media | Completed | 2019 |  |  | A | 314 | $375,000 | $4,000 | City/ County | City - $102,200/ County - $272,800 | N/A | Structural | 2016 | North Indian River Lagoon | 28.58027 | -80.80055 | 2018 | BMPTrains | yes | 154.8006 | 1264.7557
40504 | FDOT District 5 | North IRL | A | IR1-5 | 0.35 | 0.47 | 0.0008685 | 8.7756 | 1.1679 | 0.0076216 | 0.0010144 | 1410 | Retail Sales and Services | TV-19 | ST Teresa Basin | 757.9786 | City of Titusville | Brevard County | St. Theresa Basin TMDL Improvements | 2nd generation baffle box with media. | Baffle Boxes- Second Generation with Media | Completed | 2019 |  |  | A | 314 | $375,000 | $4,000 | City/ County | City - $102,200/ County - $272,800 | N/A | Structural | 2016 | North Indian River Lagoon | 28.58027 | -80.80055 | 2018 | BMPTrains | yes | 14.7065 | 3.5147
40505 | FDOT District 5 | North IRL | A | IR1-5 | 0.35 | 0.47 | 0.00099652 | 8.7756 | 1.1679 | 0.008745 | 0.0011639 | 1210 | Fixed Single Family Units | TV-19 | ST Teresa Basin | 757.9786 | City of Titusville | Brevard County | St. Theresa Basin TMDL Improvements | 2nd generation baffle box with media. | Baffle Boxes- Second Generation with Media | Completed | 2019 |  |  | A | 314 | $375,000 | $4,000 | City/ County | City - $102,200/ County - $272,800 | N/A | Structural | 2016 | North Indian River Lagoon | 28.58027 | -80.80055 | 2018 | BMPTrains | yes | 16.753 | 4.0328
40506 | FDOT District 5 | North IRL | A | IR1-5 | 0.35 | 0.47 | 0.020531 | 9.8301 | 1.4282 | 0.20182 | 0.029322 | 1400 | Commercial and Services | TV-19 | ST Teresa Basin | 757.9786 | City of Titusville | Brevard County | St. Theresa Basin TMDL Improvements | 2nd generation baffle box with media. | Baffle Boxes- Second Generation with Media | Completed | 2019 |  |  | A | 314 | $375,000 | $4,000 | City/ County | City - $102,200/ County - $272,800 | N/A | Structural | 2016 | North Indian River Lagoon | 28.58027 | -80.80055 | 2018 | BMPTrains | yes | 66.3956 | 83.0859
40507 | FDOT District 5 | North IRL | A | IR1-5 | 0.35 | 0.47 | 0.0041603 | 9.8301 | 1.4282 | 0.040896 | 0.0059416 | 1100 | Residential, Low Density-Less than two dwelling units/acre | TV-19 | ST Teresa Basin | 757.9786 | City of Titusville | Brevard County | St. Theresa Basin TMDL Improvements | 2nd generation baffle box with media. | Baffle Boxes- Second Generation with Media | Completed | 2019 |  |  | A | 314 | $375,000 | $4,000 | City/ County | City - $102,200/ County - $272,800 | N/A | Structural | 2016 | North Indian River Lagoon | 28.58027 | -80.80055 | 2018 | BMPTrains | yes | 22.0684 | 16.836
40508 | FDOT District 5 | North IRL | A | IR1-5 | 0.35 | 0.47 | 0.059749 | 9.8301 | 1.4282 | 0.58734 | 0.085332 | 1400 | Commercial and Services | TV-19 | ST Teresa Basin | 757.9786 | City of Titusville | Brevard County | St. Theresa Basin TMDL Improvements | 2nd generation baffle box with media. | Baffle Boxes- Second Generation with Media | Completed | 2019 |  |  | A | 314 | $375,000 | $4,000 | City/ County | City - $102,200/ County - $272,800 | N/A | Structural | 2016 | North Indian River Lagoon | 28.58027 | -80.80055 | 2018 | BMPTrains | yes | 94.1341 | 241.7951
40509 | FDOT District 5 | North IRL | A | IR1-5 | 0.35 | 0.47 | 0.02093 | 9.8301 | 1.4282 | 0.20574 | 0.029892 | 1700 | Institutional (Educational,religious,health and military facilities) | TV-19 | ST Teresa Basin | 757.9786 | City of Titusville | Brevard County | St. Theresa Basin TMDL Improvements | 2nd generation baffle box with media. | Baffle Boxes- Second Generation with Media | Completed | 2019 |  |  | A | 314 | $375,000 | $4,000 | City/ County | City - $102,200/ County - $272,800 | N/A | Structural | 2016 | North Indian River Lagoon | 28.58027 | -80.80055 | 2018 | BMPTrains | yes | 63.9454 | 84.7001
40510 | FDOT District 5 | North IRL | A | IR1-5 | 0.35 | 0.47 | 0.31 | 9.8301 | 1.4282 | 3.0473 | 0.44273 | 8140 | Roads and Highways | TV-19 | ST Teresa Basin | 757.9786 | City of Titusville | Brevard County | St. Theresa Basin TMDL Improvements | 2nd generation baffle box with media. | Baffle Boxes- Second Generation with Media | Completed | 2019 |  |  | A | 314 | $375,000 | $4,000 | City/ County | City - $102,200/ County - $272,800 | N/A | Structural | 2016 | North Indian River Lagoon | 28.58027 | -80.80055 | 2018 | BMPTrains | yes | 155.7595 | 1254.5068
40511 | FDOT District 5 | North IRL | A | IR1-5 | 0.35 | 0.47 | 0.15046 | 10.6568 | 1.4067 | 1.6034 | 0.21165 | 8140 | Roads and Highways | TV-19 | ST Teresa Basin | 757.9786 | City of Titusville | Brevard County | St. Theresa Basin TMDL Improvements | 2nd generation baffle box with media. | Baffle Boxes- Second Generation with Media | Completed | 2019 |  |  | A | 314 | $375,000 | $4,000 | City/ County | City - $102,200/ County - $272,800 | N/A | Structural | 2016 | North Indian River Lagoon | 28.58027 | -80.80055 | 2018 | BMPTrains | yes | 120.3927 | 608.8938
40512 | City of Titusville | North IRL | A | IR1-5 | 0.35 | 0.47 | 0.16709 | 0.051358 | 0.0076471 | 0.0085815 | 0.0012778 | 1820 | Golf Course | TV-20 | La Paloma Basin | 554.8352 | City of Titusville | Brevard County | La Paloma Basin TMDL Improvements | 2nd generation baffle box with media. (BC-085) | Baffle Boxes- Second Generation with Media | Completed | 2019 |  |  | A | 488 | $375,000 | $4,000 | City/ County | City - $166,704/ County - $208,296 | N/A | Structural | 2016 | North Indian River Lagoon | 28.57083 | -80.80111 | 2018 | BMPTrains | yes | 139.2564 | 676.1976
40513 | Natural Lands | North IRL | A | IR1-5 | 0.35 | 0.47 | 0.45067 | 0.051358 | 0.0076471 | 0.023145 | 0.0034463 | 5300 | Reservoirs | TV-20 | La Paloma Basin | 554.8352 | City of Titusville | Brevard County | La Paloma Basin TMDL Improvements | 2nd generation baffle box with media. (BC-085) | Baffle Boxes- Second Generation with Media | Completed | 2019 |  |  | A | 488 | $375,000 | $4,000 | City/ County | City - $166,704/ County - $208,296 | N/A | Structural | 2016 | North Indian River Lagoon | 28.57083 | -80.80111 | 2018 | BMPTrains | yes | 171.4661 | 1823.8024
40514 | City of Titusville | North IRL | A | IR1-5 | 0.35 | 0.47 | 0.0010476 | 7.5953 | 1.0479 | 0.0079572 | 0.0010979 | 1200 | Residential, Medium Density-Two-five dwellingunits per acre | TV-20 | La Paloma Basin | 554.8352 | City of Titusville | Brevard County | La Paloma Basin TMDL Improvements | 2nd generation baffle box with media. (BC-085) | Baffle Boxes- Second Generation with Media | Completed | 2019 |  |  | A | 488 | $375,000 | $4,000 | City/ County | City - $166,704/ County - $208,296 | N/A | Structural | 2016 | North Indian River Lagoon | 28.57083 | -80.80111 | 2018 | BMPTrains | yes | 11.1048 | 4.2397
40515 | City of Titusville | North IRL | A | IR1-5 | 0.35 | 0.47 | 0.61672 | 7.5953 | 1.0479 | 4.6841 | 0.64629 | 1820 | Golf Course | TV-20 | La Paloma Basin | 554.8352 | City of Titusville | Brevard County | La Paloma Basin TMDL Improvements | 2nd generation baffle box with media. (BC-085) | Baffle Boxes- Second Generation with Media | Completed | 2019 |  |  | A | 488 | $375,000 | $4,000 | City/ County | City - $166,704/ County - $208,296 | N/A | Structural | 2016 | North Indian River Lagoon | 28.57083 | -80.80111 | 2018 | BMPTrains | yes | 198.4728 | 2495.7603
40516 | City of Titusville | North IRL | A | IR1-5 | 0.35 | 0.47 | 0.098823 | 10.2448 | 1.672 | 1.0124 | 0.16523 | 1210 | Fixed Single Family Units | TV-20 | La Paloma Basin | 554.8352 | City of Titusville | Brevard County | La Paloma Basin TMDL Improvements | 2nd generation baffle box with media. (BC-085) | Baffle Boxes- Second Generation with Media | Completed | 2019 |  |  | A | 488 | $375,000 | $4,000 | City/ County | City - $166,704/ County - $208,296 | N/A | Structural | 2016 | North Indian River Lagoon | 28.57083 | -80.80111 | 2018 | BMPTrains | yes | 82.9236 | 399.9231
40517 | City of Titusville | North IRL | A | IR1-5 | 0.35 | 0.47 | 0.20223 | 10.2448 | 1.672 | 2.0718 | 0.33812 | 1210 | Fixed Single Family Units | TV-20 | La Paloma Basin | 554.8352 | City of Titusville | Brevard County | La Paloma Basin TMDL Improvements | 2nd generation baffle box with media. (BC-085) | Baffle Boxes- Second Generation with Media | Completed | 2019 |  |  | A | 488 | $375,000 | $4,000 | City/ County | City - $166,704/ County - $208,296 | N/A | Structural | 2016 | North Indian River Lagoon | 28.57083 | -80.80111 | 2018 | BMPTrains | yes | 117.2869 | 818.3965
40518 | City of Titusville | North IRL | A | IR1-5 | 0.35 | 0.47 | 0.12066 | 10.2448 | 1.672 | 1.2361 | 0.20173 | 1210 | Fixed Single Family Units | TV-20 | La Paloma Basin | 554.8352 | City of Titusville | Brevard County | La Paloma Basin TMDL Improvements | 2nd generation baffle box with media. (BC-085) | Baffle Boxes- Second Generation with Media | Completed | 2019 |  |  | A | 488 | $375,000 | $4,000 | City/ County | City - $166,704/ County - $208,296 | N/A | Structural | 2016 | North Indian River Lagoon | 28.57083 | -80.80111 | 2018 | BMPTrains | yes | 89.2818 | 488.2757
40519 | City of Titusville | North IRL | A | IR1-5 | 0.35 | 0.47 | 0.19605 | 10.2448 | 1.672 | 2.0085 | 0.32779 | 1300 | Residential, High Density | TV-20 | La Paloma Basin | 554.8352 | City of Titusville | Brevard County | La Paloma Basin TMDL Improvements | 2nd generation baffle box with media. (BC-085) | Baffle Boxes- Second Generation with Media | Completed | 2019 |  |  | A | 488 | $375,000 | $4,000 | City/ County | City - $166,704/ County - $208,296 | N/A | Structural | 2016 | North Indian River Lagoon | 28.57083 | -80.80111 | 2018 | BMPTrains | yes | 113.1335 | 793.4047
40520 | City of Titusville | North IRL | A | IR1-5 | 0.35 | 0.47 | 0.34966 | 12.1427 | 1.6036 | 4.2458 | 0.5607 | 1400 | Commercial and Services | TV-20 | La Paloma Basin | 554.8352 | City of Titusville | Brevard County | La Paloma Basin TMDL Improvements | 2nd generation baffle box with media. (BC-085) | Baffle Boxes- Second Generation with Media | Completed | 2019 |  |  | A | 488 | $375,000 | $4,000 | City/ County | City - $166,704/ County - $208,296 | N/A | Structural | 2016 | North Indian River Lagoon | 28.57083 | -80.80111 | 2018 | BMPTrains | yes | 157.3163 | 1415.0255
40521 | City of Titusville | North IRL | A | IR1-5 | 0.35 | 0.47 | 0.24808 | 12.1427 | 1.6036 | 3.0123 | 0.3978 | 1420 | Wholesale Sales and Services <Excluding warehouses associated with industrial use> | TV-20 | La Paloma Basin | 554.8352 | City of Titusville | Brevard County | La Paloma Basin TMDL Improvements | 2nd generation baffle box with media. (BC-085) | Baffle Boxes- Second Generation with Media | Completed | 2019 |  |  | A | 488 | $375,000 | $4,000 | City/ County | City - $166,704/ County - $208,296 | N/A | Structural | 2016 | North Indian River Lagoon | 28.57083 | -80.80111 | 2018 | BMPTrains | yes | 135.7274 | 1003.9321
40522 | City of Titusville | North IRL | A | IR1-5 | 0.35 | 0.47 | 0.020026 | 12.1427 | 1.6036 | 0.24317 | 0.032113 | 1420 | Wholesale Sales and Services <Excluding warehouses associated with industrial use> | TV-20 | La Paloma Basin | 554.8352 | City of Titusville | Brevard County | La Paloma Basin TMDL Improvements | 2nd generation baffle box with media. (BC-085) | Baffle Boxes- Second Generation with Media | Completed | 2019 |  |  | A | 488 | $375,000 | $4,000 | City/ County | City - $166,704/ County - $208,296 | N/A | Structural | 2016 | North Indian River Lagoon | 28.57083 | -80.80111 | 2018 | BMPTrains | yes | 44.8228 | 81.0423
40523 | City of Titusville | North IRL | A | IR1-5 | 0.35 | 0.47 | 0.012041 | 7.787 | 1.0972 | 0.093764 | 0.013211 | 1200 | Residential, Medium Density-Two-five dwellingunits per acre | TV-20 | La Paloma Basin | 554.8352 | City of Titusville | Brevard County | La Paloma Basin TMDL Improvements | 2nd generation baffle box with media. (BC-085) | Baffle Boxes- Second Generation with Media | Completed | 2019 |  |  | A | 488 | $375,000 | $4,000 | City/ County | City - $166,704/ County - $208,296 | N/A | Structural | 2016 | North Indian River Lagoon | 28.57083 | -80.80111 | 2018 | BMPTrains | yes | 88.8858 | 48.7289
40524 | City of Titusville | North IRL | A | IR1-5 | 0.35 | 0.47 | 0.30148 | 7.787 | 1.0972 | 2.3476 | 0.33077 | 1820 | Golf Course | TV-20 | La Paloma Basin | 554.8352 | City of Titusville | Brevard County | La Paloma Basin TMDL Improvements | 2nd generation baffle box with media. (BC-085) | Baffle Boxes- Second Generation with Media | Completed | 2019 |  |  | A | 488 | $375,000 | $4,000 | City/ County | City - $166,704/ County - $208,296 | N/A | Structural | 2016 | North Indian River Lagoon | 28.57083 | -80.80111 | 2018 | BMPTrains | yes | 149.8506 | 1220.0552
40525 | City of Titusville | North IRL | A | IR1-5 | 0.35 | 0.47 | 0.0034502 | 7.787 | 1.0972 | 0.026867 | 0.0037854 | 1210 | Fixed Single Family Units | TV-20 | La Paloma Basin | 554.8352 | City of Titusville | Brevard County | La Paloma Basin TMDL Improvements | 2nd generation baffle box with media. (BC-085) | Baffle Boxes- Second Generation with Media | Completed | 2019 |  |  | A | 488 | $375,000 | $4,000 | City/ County | City - $166,704/ County - $208,296 | N/A | Structural | 2016 | North Indian River Lagoon | 28.57083 | -80.80111 | 2018 | BMPTrains | yes | 25.6691 | 13.9624
40526 | City of Titusville | North IRL | A | IR1-5 | 0.35 | 0.47 | 0.17589 | 7.787 | 1.0972 | 1.3696 | 0.19297 | 1210 | Fixed Single Family Units | TV-20 | La Paloma Basin | 554.8352 | City of Titusville | Brevard County | La Paloma Basin TMDL Improvements | 2nd generation baffle box with media. (BC-085) | Baffle Boxes- Second Generation with Media | Completed | 2019 |  |  | A | 488 | $375,000 | $4,000 | City/ County | City - $166,704/ County - $208,296 | N/A | Structural | 2016 | North Indian River Lagoon | 28.57083 | -80.80111 | 2018 | BMPTrains | yes | 108.129 | 711.7831
40527 | City of Titusville | North IRL | A | IR1-5 | 0.35 | 0.47 | 0.1249 | 7.787 | 1.0972 | 0.97263 | 0.13704 | 1210 | Fixed Single Family Units | TV-20 | La Paloma Basin | 554.8352 | City of Titusville | Brevard County | La Paloma Basin TMDL Improvements | 2nd generation baffle box with media. (BC-085) | Baffle Boxes- Second Generation with Media | Completed | 2019 |  |  | A | 488 | $375,000 | $4,000 | City/ County | City - $166,704/ County - $208,296 | N/A | Structural | 2016 | North Indian River Lagoon | 28.57083 | -80.80111 | 2018 | BMPTrains | yes | 92.903 | 505.4704
40528 | City of Titusville | North IRL | A | IR1-5 | 0.35 | 0.47 | 0.058643 | 8.3926 | 1.1863 | 0.49217 | 0.06957 | 1200 | Residential, Medium Density-Two-five dwellingunits per acre | TV-20 | La Paloma Basin | 554.8352 | City of Titusville | Brevard County | La Paloma Basin TMDL Improvements | 2nd generation baffle box with media. (BC-085) | Baffle Boxes- Second Generation with Media | Completed | 2019 |  |  | A | 488 | $375,000 | $4,000 | City/ County | City - $166,704/ County - $208,296 | N/A | Structural | 2016 | North Indian River Lagoon | 28.57083 | -80.80111 | 2018 | BMPTrains | yes | 109.1873 | 237.3217
40529 | City of Titusville | North IRL | A | IR1-5 | 0.35 | 0.47 | 0.00094986 | 8.3926 | 1.1863 | 0.0079717 | 0.0011268 | 1200 | Residential, Medium Density-Two-five dwellingunits per acre | TV-20 | La Paloma Basin | 554.8352 | City of Titusville | Brevard County | La Paloma Basin TMDL Improvements | 2nd generation baffle box with media. (BC-085) | Baffle Boxes- Second Generation with Media | Completed | 2019 |  |  | A | 488 | $375,000 | $4,000 | City/ County | City - $166,704/ County - $208,296 | N/A | Structural | 2016 | North Indian River Lagoon | 28.57083 | -80.80111 | 2018 | BMPTrains | yes | 9.7481 | 3.8439
40530 | City of Titusville | North IRL | A | IR1-5 | 0.35 | 0.47 | 0.07196 | 8.3926 | 1.1863 | 0.60393 | 0.085367 | 1210 | Fixed Single Family Units | TV-20 | La Paloma Basin | 554.8352 | City of Titusville | Brevard County | La Paloma Basin TMDL Improvements | 2nd generation baffle box with media. (BC-085) | Baffle Boxes- Second Generation with Media | Completed | 2019 |  |  | A | 488 | $375,000 | $4,000 | City/ County | City - $166,704/ County - $208,296 | N/A | Structural | 2016 | North Indian River Lagoon | 28.57083 | -80.80111 | 2018 | BMPTrains | yes | 76.71 | 291.2116
40531 | City of Titusville | North IRL | A | IR1-5 | 0.35 | 0.47 | 0.21952 | 8.3926 | 1.1863 | 1.8423 | 0.26042 | 1210 | Fixed Single Family Units | TV-20 | La Paloma Basin | 554.8352 | City of Titusville | Brevard County | La Paloma Basin TMDL Improvements | 2nd generation baffle box with media. (BC-085) | Baffle Boxes- Second Generation with Media | Completed | 2019 |  |  | A | 488 | $375,000 | $4,000 | City/ County | City - $166,704/ County - $208,296 | N/A | Structural | 2016 | North Indian River Lagoon | 28.57083 | -80.80111 | 2018 | BMPTrains | yes | 127.0635 | 888.354
40532 | City of Titusville | North IRL | A | IR1-5 | 0.35 | 0.47 | 0.18585 | 8.3926 | 1.1863 | 1.5598 | 0.22048 | 1210 | Fixed Single Family Units | TV-20 | La Paloma Basin | 554.8352 | City of Titusville | Brevard County | La Paloma Basin TMDL Improvements | 2nd generation baffle box with media. (BC-085) | Baffle Boxes- Second Generation with Media | Completed | 2019 |  |  | A | 488 | $375,000 | $4,000 | City/ County | City - $166,704/ County - $208,296 | N/A | Structural | 2016 | North Indian River Lagoon | 28.57083 | -80.80111 | 2018 | BMPTrains | yes | 122.437 | 752.115
40533 | City of Titusville | North IRL | A | IR1-5 | 0.35 | 0.47 | 0.013392 | 8.3926 | 1.1863 | 0.11239 | 0.015887 | 1210 | Fixed Single Family Units | TV-20 | La Paloma Basin | 554.8352 | City of Titusville | Brevard County | La Paloma Basin TMDL Improvements | 2nd generation baffle box with media. (BC-085) | Baffle Boxes- Second Generation with Media | Completed | 2019 |  |  | A | 488 | $375,000 | $4,000 | City/ County | City - $166,704/ County - $208,296 | N/A | Structural | 2016 | North Indian River Lagoon | 28.57083 | -80.80111 | 2018 | BMPTrains | yes | 35.754 | 54.195
40534 | City of Titusville | North IRL | A | IR1-5 | 0.35 | 0.47 | 0.08819 | 8.5369 | 1.2576 | 0.75286 | 0.11091 | 1200 | Residential, Medium Density-Two-five dwellingunits per acre | TV-20 | La Paloma Basin | 554.8352 | City of Titusville | Brevard County | La Paloma Basin TMDL Improvements | 2nd generation baffle box with media. (BC-085) | Baffle Boxes- Second Generation with Media | Completed | 2019 |  |  | A | 488 | $375,000 | $4,000 | City/ County | City - $166,704/ County - $208,296 | N/A | Structural | 2016 | North Indian River Lagoon | 28.57083 | -80.80111 | 2018 | BMPTrains | yes | 93.7586 | 356.8912
40535 | City of Titusville | North IRL | A | IR1-5 | 0.35 | 0.47 | 0.054819 | 8.5369 | 1.2576 | 0.46798 | 0.068943 | 1300 | Residential, High Density | TV-20 | La Paloma Basin | 554.8352 | City of Titusville | Brevard County | La Paloma Basin TMDL Improvements | 2nd generation baffle box with media. (BC-085) | Baffle Boxes- Second Generation with Media | Completed | 2019 |  |  | A | 488 | $375,000 | $4,000 | City/ County | City - $166,704/ County - $208,296 | N/A | Structural | 2016 | North Indian River Lagoon | 28.57083 | -80.80111 | 2018 | BMPTrains | yes | 105.604 | 221.8458
40536 | City of Titusville | North IRL | A | IR1-5 | 0.35 | 0.47 | 0.20197 | 8.5369 | 1.2576 | 1.7242 | 0.25401 | 1820 | Golf Course | TV-20 | La Paloma Basin | 554.8352 | City of Titusville | Brevard County | La Paloma Basin TMDL Improvements | 2nd generation baffle box with media. (BC-085) | Baffle Boxes- Second Generation with Media | Completed | 2019 |  |  | A | 488 | $375,000 | $4,000 | City/ County | City - $166,704/ County - $208,296 | N/A | Structural | 2016 | North Indian River Lagoon | 28.57083 | -80.80111 | 2018 | BMPTrains | yes | 134.0816 | 817.3552
40537 | City of Titusville | North IRL | A | IR1-5 | 0.35 | 0.47 | 0.017608 | 8.5369 | 1.2576 | 0.15032 | 0.022145 | 1210 | Fixed Single Family Units | TV-20 | La Paloma Basin | 554.8352 | City of Titusville | Brevard County | La Paloma Basin TMDL Improvements | 2nd generation baffle box with media. (BC-085) | Baffle Boxes- Second Generation with Media | Completed | 2019 |  |  | A | 488 | $375,000 | $4,000 | City/ County | City - $166,704/ County - $208,296 | N/A | Structural | 2016 | North Indian River Lagoon | 28.57083 | -80.80111 | 2018 | BMPTrains | yes | 50.1231 | 71.2565
40538 | City of Titusville | North IRL | A | IR1-5 | 0.35 | 0.47 | 0.076206 | 8.5369 | 1.2576 | 0.65056 | 0.09584 | 1210 | Fixed Single Family Units | TV-20 | La Paloma Basin | 554.8352 | City of Titusville | Brevard County | La Paloma Basin TMDL Improvements | 2nd generation baffle box with media. (BC-085) | Baffle Boxes- Second Generation with Media | Completed | 2019 |  |  | A | 488 | $375,000 | $4,000 | City/ County | City - $166,704/ County - $208,296 | N/A | Structural | 2016 | North Indian River Lagoon | 28.57083 | -80.80111 | 2018 | BMPTrains | yes | 72.6929 | 308.3943
40539 | City of Titusville | North IRL | A | IR1-5 | 0.35 | 0.47 | 0.014724 | 8.5369 | 1.2576 | 0.12569 | 0.018517 | 1210 | Fixed Single Family Units | TV-20 | La Paloma Basin | 554.8352 | City of Titusville | Brevard County | La Paloma Basin TMDL Improvements | 2nd generation baffle box with media. (BC-085) | Baffle Boxes- Second Generation with Media | Completed | 2019 |  |  | A | 488 | $375,000 | $4,000 | City/ County | City - $166,704/ County - $208,296 | N/A | Structural | 2016 | North Indian River Lagoon | 28.57083 | -80.80111 | 2018 | BMPTrains | yes | 38.0127 | 59.585
40540 | City of Titusville | North IRL | A | IR1-5 | 0.35 | 0.47 | 0.16424 | 8.5369 | 1.2576 | 1.4021 | 0.20656 | 1210 | Fixed Single Family Units | TV-20 | La Paloma Basin | 554.8352 | City of Titusville | Brevard County | La Paloma Basin TMDL Improvements | 2nd generation baffle box with media. (BC-085) | Baffle Boxes- Second Generation with Media | Completed | 2019 |  |  | A | 488 | $375,000 | $4,000 | City/ County | City - $166,704/ County - $208,296 | N/A | Structural | 2016 | North Indian River Lagoon | 28.57083 | -80.80111 | 2018 | BMPTrains | yes | 115.5086 | 664.672
40541 | City of Titusville | North IRL | A | IR1-5 | 0.35 | 0.47 | 0.23002 | 12.1436 | 1.6037 | 2.7932 | 0.36887 | 1400 | Commercial and Services | TV-20 | La Paloma Basin | 554.8352 | City of Titusville | Brevard County | La Paloma Basin TMDL Improvements | 2nd generation baffle box with media. (BC-085) | Baffle Boxes- Second Generation with Media | Completed | 2019 |  |  | A | 488 | $375,000 | $4,000 | City/ County | City - $166,704/ County - $208,296 | N/A | Structural | 2016 | North Indian River Lagoon | 28.57083 | -80.80111 | 2018 | BMPTrains | yes | 164.4343 | 930.8436
40542 | City of Titusville | North IRL | A | IR1-5 | 0.35 | 0.47 | 0.11039 | 12.1436 | 1.6037 | 1.3405 | 0.17702 | 1410 | Retail Sales and Services | TV-20 | La Paloma Basin | 554.8352 | City of Titusville | Brevard County | La Paloma Basin TMDL Improvements | 2nd generation baffle box with media. (BC-085) | Baffle Boxes- Second Generation with Media | Completed | 2019 |  |  | A | 488 | $375,000 | $4,000 | City/ County | City - $166,704/ County - $208,296 | N/A | Structural | 2016 | North Indian River Lagoon | 28.57083 | -80.80111 | 2018 | BMPTrains | yes | 85.2462 | 446.7165
40543 | City of Titusville | North IRL | A | IR1-5 | 0.35 | 0.47 | 0.10863 | 12.1436 | 1.6037 | 1.3192 | 0.17421 | 1420 | Wholesale Sales and Services <Excluding warehouses associated with industrial use> | TV-20 | La Paloma Basin | 554.8352 | City of Titusville | Brevard County | La Paloma Basin TMDL Improvements | 2nd generation baffle box with media. (BC-085) | Baffle Boxes- Second Generation with Media | Completed | 2019 |  |  | A | 488 | $375,000 | $4,000 | City/ County | City - $166,704/ County - $208,296 | N/A | Structural | 2016 | North Indian River Lagoon | 28.57083 | -80.80111 | 2018 | BMPTrains | yes | 89.1054 | 439.6263
40544 | City of Titusville | North IRL | A | IR1-5 | 0.35 | 0.47 | 0.11392 | 12.1436 | 1.6037 | 1.3834 | 0.18269 | 1410 | Retail Sales and Services | TV-20 | La Paloma Basin | 554.8352 | City of Titusville | Brevard County | La Paloma Basin TMDL Improvements | 2nd generation baffle box with media. (BC-085) | Baffle Boxes- Second Generation with Media | Completed | 2019 |  |  | A | 488 | $375,000 | $4,000 | City/ County | City - $166,704/ County - $208,296 | N/A | Structural | 2016 | North Indian River Lagoon | 28.57083 | -80.80111 | 2018 | BMPTrains | yes | 86.1625 | 461.0183
40545 | City of Titusville | North IRL | A | IR1-5 | 0.35 | 0.47 | 0.054807 | 12.1436 | 1.6037 | 0.66555 | 0.087892 | 1420 | Wholesale Sales and Services <Excluding warehouses associated with industrial use> | TV-20 | La Paloma Basin | 554.8352 | City of Titusville | Brevard County | La Paloma Basin TMDL Improvements | 2nd generation baffle box with media. (BC-085) | Baffle Boxes- Second Generation with Media | Completed | 2019 |  |  | A | 488 | $375,000 | $4,000 | City/ County | City - $166,704/ County - $208,296 | N/A | Structural | 2016 | North Indian River Lagoon | 28.57083 | -80.80111 | 2018 | BMPTrains | yes | 63.0298 | 221.7953
40546 | City of Titusville | North IRL | A | IR1-5 | 0.35 | 0.47 | 0.21991 | 10.088 | 1.4957 | 2.2185 | 0.32892 | 1200 | Residential, Medium Density-Two-five dwellingunits per acre | TV-20 | La Paloma Basin | 554.8352 | City of Titusville | Brevard County | La Paloma Basin TMDL Improvements | 2nd generation baffle box with media. (BC-085) | Baffle Boxes- Second Generation with Media | Completed | 2019 |  |  | A | 488 | $375,000 | $4,000 | City/ County | City - $166,704/ County - $208,296 | N/A | Structural | 2016 | North Indian River Lagoon | 28.57083 | -80.80111 | 2018 | BMPTrains | yes | 137.2662 | 889.9417
40547 | City of Titusville | North IRL | A | IR1-5 | 0.35 | 0.47 | 0.01481 | 10.088 | 1.4957 | 0.14941 | 0.022152 | 1210 | Fixed Single Family Units | TV-20 | La Paloma Basin | 554.8352 | City of Titusville | Brevard County | La Paloma Basin TMDL Improvements | 2nd generation baffle box with media. (BC-085) | Baffle Boxes- Second Generation with Media | Completed | 2019 |  |  | A | 488 | $375,000 | $4,000 | City/ County | City - $166,704/ County - $208,296 | N/A | Structural | 2016 | North Indian River Lagoon | 28.57083 | -80.80111 | 2018 | BMPTrains | yes | 63.4685 | 59.9348
40548 | City of Titusville | North IRL | A | IR1-5 | 0.35 | 0.47 | 0.1974 | 10.088 | 1.4957 | 1.9913 | 0.29524 | 1210 | Fixed Single Family Units | TV-20 | La Paloma Basin | 554.8352 | City of Titusville | Brevard County | La Paloma Basin TMDL Improvements | 2nd generation baffle box with media. (BC-085) | Baffle Boxes- Second Generation with Media | Completed | 2019 |  |  | A | 488 | $375,000 | $4,000 | City/ County | City - $166,704/ County - $208,296 | N/A | Structural | 2016 | North Indian River Lagoon | 28.57083 | -80.80111 | 2018 | BMPTrains | yes | 113.8557 | 798.8316
40549 | City of Titusville | North IRL | A | IR1-5 | 0.35 | 0.47 | 0.00055577 | 10.088 | 1.4957 | 0.0056066 | 0.00083126 | 1210 | Fixed Single Family Units | TV-20 | La Paloma Basin | 554.8352 | City of Titusville | Brevard County | La Paloma Basin TMDL Improvements | 2nd generation baffle box with media. (BC-085) | Baffle Boxes- Second Generation with Media | Completed | 2019 |  |  | A | 488 | $375,000 | $4,000 | City/ County | City - $166,704/ County - $208,296 | N/A | Structural | 2016 | North Indian River Lagoon | 28.57083 | -80.80111 | 2018 | BMPTrains | yes | 9.7269 | 2.2491
40550 | City of Titusville | North IRL | A | IR1-5 | 0.35 | 0.47 | 0.15541 | 10.088 | 1.4957 | 1.5678 | 0.23245 | 1210 | Fixed Single Family Units | TV-20 | La Paloma Basin | 554.8352 | City of Titusville | Brevard County | La Paloma Basin TMDL Improvements | 2nd generation baffle box with media. (BC-085) | Baffle Boxes- Second Generation with Media | Completed | 2019 |  |  | A | 488 | $375,000 | $4,000 | City/ County | City - $166,704/ County - $208,296 | N/A | Structural | 2016 | North Indian River Lagoon | 28.57083 | -80.80111 | 2018 | BMPTrains | yes | 99.7347 | 628.9244
40551 | City of Titusville | North IRL | A | IR1-5 | 0.35 | 0.47 | 0.022588 | 10.088 | 1.4957 | 0.22787 | 0.033785 | 1210 | Fixed Single Family Units | TV-20 | La Paloma Basin | 554.8352 | City of Titusville | Brevard County | La Paloma Basin TMDL Improvements | 2nd generation baffle box with media. (BC-085) | Baffle Boxes- Second Generation with Media | Completed | 2019 |  |  | A | 488 | $375,000 | $4,000 | City/ County | City - $166,704/ County - $208,296 | N/A | Structural | 2016 | North Indian River Lagoon | 28.57083 | -80.80111 | 2018 | BMPTrains | yes | 53.3333 | 91.412
40552 | City of Titusville | North IRL | A | IR1-5 | 0.35 | 0.47 | 0.0019251 | 10.088 | 1.4957 | 0.01942 | 0.0028793 | 1210 | Fixed Single Family Units | TV-20 | La Paloma Basin | 554.8352 | City of Titusville | Brevard County | La Paloma Basin TMDL Improvements | 2nd generation baffle box with media. (BC-085) | Baffle Boxes- Second Generation with Media | Completed | 2019 |  |  | A | 488 | $375,000 | $4,000 | City/ County | City - $166,704/ County - $208,296 | N/A | Structural | 2016 | North Indian River Lagoon | 28.57083 | -80.80111 | 2018 | BMPTrains | yes | 14.711 | 7.7905
40553 | City of Titusville | North IRL | A | IR1-5 | 0.35 | 0.47 | 0.0051684 | 10.088 | 1.4957 | 0.052139 | 0.0077304 | 1210 | Fixed Single Family Units | TV-20 | La Paloma Basin | 554.8352 | City of Titusville | Brevard County | La Paloma Basin TMDL Improvements | 2nd generation baffle box with media. (BC-085) | Baffle Boxes- Second Generation with Media | Completed | 2019 |  |  | A | 488 | $375,000 | $4,000 | City/ County | City - $166,704/ County - $208,296 | N/A | Structural | 2016 | North Indian River Lagoon | 28.57083 | -80.80111 | 2018 | BMPTrains | yes | 21.4286 | 20.9158
40554 | City of Titusville | North IRL | A | IR1-5 | 0.35 | 0.47 | 0.041603 | 9.4367 | 1.5295 | 0.3926 | 0.063631 | 1200 | Residential, Medium Density-Two-five dwellingunits per acre | TV-20 | La Paloma Basin | 554.8352 | City of Titusville | Brevard County | La Paloma Basin TMDL Improvements | 2nd generation baffle box with media. (BC-085) | Baffle Boxes- Second Generation with Media | Completed | 2019 |  |  | A | 488 | $375,000 | $4,000 | City/ County | City - $166,704/ County - $208,296 | N/A | Structural | 2016 | North Indian River Lagoon | 28.57083 | -80.80111 | 2018 | BMPTrains | yes | 67.112 | 168.3607
40555 | City of Titusville | North IRL | A | IR1-5 | 0.35 | 0.47 | 0.2871 | 9.4367 | 1.5295 | 2.7093 | 0.43912 | 1300 | Residential, High Density | TV-20 | La Paloma Basin | 554.8352 | City of Titusville | Brevard County | La Paloma Basin TMDL Improvements | 2nd generation baffle box with media. (BC-085) | Baffle Boxes- Second Generation with Media | Completed | 2019 |  |  | A | 488 | $375,000 | $4,000 | City/ County | City - $166,704/ County - $208,296 | N/A | Structural | 2016 | North Indian River Lagoon | 28.57083 | -80.80111 | 2018 | BMPTrains | yes | 179.4384 | 1161.8568
40556 | City of Titusville | North IRL | A | IR1-5 | 0.35 | 0.47 | 0.0038369 | 9.4367 | 1.5295 | 0.036208 | 0.0058685 | 1210 | Fixed Single Family Units | TV-20 | La Paloma Basin | 554.8352 | City of Titusville | Brevard County | La Paloma Basin TMDL Improvements | 2nd generation baffle box with media. (BC-085) | Baffle Boxes- Second Generation with Media | Completed | 2019 |  |  | A | 488 | $375,000 | $4,000 | City/ County | City - $166,704/ County - $208,296 | N/A | Structural | 2016 | North Indian River Lagoon | 28.57083 | -80.80111 | 2018 | BMPTrains | yes | 28.4073 | 15.5275
40557 | City of Titusville | North IRL | A | IR1-5 | 0.35 | 0.47 | 0.10712 | 9.4367 | 1.5295 | 1.0109 | 0.16385 | 1210 | Fixed Single Family Units | TV-20 | La Paloma Basin | 554.8352 | City of Titusville | Brevard County | La Paloma Basin TMDL Improvements | 2nd generation baffle box with media. (BC-085) | Baffle Boxes- Second Generation with Media | Completed | 2019 |  |  | A | 488 | $375,000 | $4,000 | City/ County | City - $166,704/ County - $208,296 | N/A | Structural | 2016 | North Indian River Lagoon | 28.57083 | -80.80111 | 2018 | BMPTrains | yes | 87.9485 | 433.5187
40558 | City of Titusville | North IRL | A | IR1-5 | 0.35 | 0.47 | 0.16873 | 9.4367 | 1.5295 | 1.5922 | 0.25806 | 1210 | Fixed Single Family Units | TV-20 | La Paloma Basin | 554.8352 | City of Titusville | Brevard County | La Paloma Basin TMDL Improvements | 2nd generation baffle box with media. (BC-085) | Baffle Boxes- Second Generation with Media | Completed | 2019 |  |  | A | 488 | $375,000 | $4,000 | City/ County | City - $166,704/ County - $208,296 | N/A | Structural | 2016 | North Indian River Lagoon | 28.57083 | -80.80111 | 2018 | BMPTrains | yes | 108.0504 | 682.8075
40559 | City of Titusville | North IRL | A | IR1-5 | 0.35 | 0.47 | 0.00026842 | 9.4367 | 1.5295 | 0.0025331 | 0.00041055 | 1210 | Fixed Single Family Units | TV-20 | La Paloma Basin | 554.8352 | City of Titusville | Brevard County | La Paloma Basin TMDL Improvements | 2nd generation baffle box with media. (BC-085) | Baffle Boxes- Second Generation with Media | Completed | 2019 |  |  | A | 488 | $375,000 | $4,000 | City/ County | City - $166,704/ County - $208,296 | N/A | Structural | 2016 | North Indian River Lagoon | 28.57083 | -80.80111 | 2018 | BMPTrains | yes | 6.1777 | 1.0863
40560 | City of Titusville | North IRL | A | IR1-5 | 0.35 | 0.47 | 0.00023781 | 9.4367 | 1.5295 | 0.0022442 | 0.00036373 | 1210 | Fixed Single Family Units | TV-20 | La Paloma Basin | 554.8352 | City of Titusville | Brevard County | La Paloma Basin TMDL Improvements | 2nd generation baffle box with media. (BC-085) | Baffle Boxes- Second Generation with Media | Completed | 2019 |  |  | A | 488 | $375,000 | $4,000 | City/ County | City - $166,704/ County - $208,296 | N/A | Structural | 2016 | North Indian River Lagoon | 28.57083 | -80.80111 | 2018 | BMPTrains | yes | 4.9619 | 0.9624
40561 | City of Titusville | North IRL | A | IR1-5 | 0.35 | 0.47 | 0.0088662 | 9.4367 | 1.5295 | 0.083668 | 0.013561 | 1300 | Residential, High Density | TV-20 | La Paloma Basin | 554.8352 | City of Titusville | Brevard County | La Paloma Basin TMDL Improvements | 2nd generation baffle box with media. (BC-085) | Baffle Boxes- Second Generation with Media | Completed | 2019 |  |  | A | 488 | $375,000 | $4,000 | City/ County | City - $166,704/ County - $208,296 | N/A | Structural | 2016 | North Indian River Lagoon | 28.57083 | -80.80111 | 2018 | BMPTrains | yes | 24.2539 | 35.8801
40562 | City of Titusville | North IRL | A | IR1-5 | 0.35 | 0.47 | 0.0082487 | 7.7365 | 1.08 | 0.063816 | 0.008909 | 1550 | Other Light Industrial | TV-20 | La Paloma Basin | 554.8352 | City of Titusville | Brevard County | La Paloma Basin TMDL Improvements | 2nd generation baffle box with media. (BC-085) | Baffle Boxes- Second Generation with Media | Completed | 2019 |  |  | A | 488 | $375,000 | $4,000 | City/ County | City - $166,704/ County - $208,296 | N/A | Structural | 2016 | North Indian River Lagoon | 28.57083 | -80.80111 | 2018 | BMPTrains | yes | 53.9337 | 33.3814
40563 | City of Titusville | North IRL | A | IR1-5 | 0.35 | 0.47 | 0.0069464 | 7.7365 | 1.08 | 0.053741 | 0.0075024 | 8120 | Railroads | TV-20 | La Paloma Basin | 554.8352 | City of Titusville | Brevard County | La Paloma Basin TMDL Improvements | 2nd generation baffle box with media. (BC-085) | Baffle Boxes- Second Generation with Media | Completed | 2019 |  |  | A | 488 | $375,000 | $4,000 | City/ County | City - $166,704/ County - $208,296 | N/A | Structural | 2016 | North Indian River Lagoon | 28.57083 | -80.80111 | 2018 | BMPTrains | yes | 42.1601 | 28.1112
40564 | City of Titusville | North IRL | A | IR1-5 | 0.35 | 0.47 | 0.60257 | 7.7365 | 1.08 | 4.6618 | 0.6508 | 1550 | Other Light Industrial | TV-20 | La Paloma Basin | 554.8352 | City of Titusville | Brevard County | La Paloma Basin TMDL Improvements | 2nd generation baffle box with media. (BC-085) | Baffle Boxes- Second Generation with Media | Completed | 2019 |  |  | A | 488 | $375,000 | $4,000 | City/ County | City - $166,704/ County - $208,296 | N/A | Structural | 2016 | North Indian River Lagoon | 28.57083 | -80.80111 | 2018 | BMPTrains | yes | 195.6543 | 2438.5073
40565 | City of Titusville | North IRL | A | IR1-5 | 0.35 | 0.47 | 0.042395 | 9.6965 | 1.4247 | 0.41108 | 0.060402 | 1200 | Residential, Medium Density-Two-five dwellingunits per acre | TV-20 | La Paloma Basin | 554.8352 | City of Titusville | Brevard County | La Paloma Basin TMDL Improvements | 2nd generation baffle box with media. (BC-085) | Baffle Boxes- Second Generation with Media | Completed | 2019 |  |  | A | 488 | $375,000 | $4,000 | City/ County | City - $166,704/ County - $208,296 | N/A | Structural | 2016 | North Indian River Lagoon | 28.57083 | -80.80111 | 2018 | BMPTrains | yes | 106.8756 | 171.5648
40566 | City of Titusville | North IRL | A | IR1-5 | 0.35 | 0.47 | 0.057159 | 9.6965 | 1.4247 | 0.55424 | 0.081437 | 1210 | Fixed Single Family Units | TV-20 | La Paloma Basin | 554.8352 | City of Titusville | Brevard County | La Paloma Basin TMDL Improvements | 2nd generation baffle box with media. (BC-085) | Baffle Boxes- Second Generation with Media | Completed | 2019 |  |  | A | 488 | $375,000 | $4,000 | City/ County | City - $166,704/ County - $208,296 | N/A | Structural | 2016 | North Indian River Lagoon | 28.57083 | -80.80111 | 2018 | BMPTrains | yes | 86.9602 | 231.3132
40567 | City of Titusville | North IRL | A | IR1-5 | 0.35 | 0.47 | 0.21436 | 9.6965 | 1.4247 | 2.0786 | 0.30541 | 1210 | Fixed Single Family Units | TV-20 | La Paloma Basin | 554.8352 | City of Titusville | Brevard County | La Paloma Basin TMDL Improvements | 2nd generation baffle box with media. (BC-085) | Baffle Boxes- Second Generation with Media | Completed | 2019 |  |  | A | 488 | $375,000 | $4,000 | City/ County | City - $166,704/ County - $208,296 | N/A | Structural | 2016 | North Indian River Lagoon | 28.57083 | -80.80111 | 2018 | BMPTrains | yes | 121.105 | 867.4959
40568 | City of Titusville | North IRL | A | IR1-5 | 0.35 | 0.47 | 0.18904 | 9.6965 | 1.4247 | 1.833 | 0.26934 | 1210 | Fixed Single Family Units | TV-20 | La Paloma Basin | 554.8352 | City of Titusville | Brevard County | La Paloma Basin TMDL Improvements | 2nd generation baffle box with media. (BC-085) | Baffle Boxes- Second Generation with Media | Completed | 2019 |  |  | A | 488 | $375,000 | $4,000 | City/ County | City - $166,704/ County - $208,296 | N/A | Structural | 2016 | North Indian River Lagoon | 28.57083 | -80.80111 | 2018 | BMPTrains | yes | 115.6066 | 765.028
40569 | City of Titusville | North IRL | A | IR1-5 | 0.35 | 0.47 | 0.013287 | 9.6965 | 1.4247 | 0.12884 | 0.018931 | 1210 | Fixed Single Family Units | TV-20 | La Paloma Basin | 554.8352 | City of Titusville | Brevard County | La Paloma Basin TMDL Improvements | 2nd generation baffle box with media. (BC-085) | Baffle Boxes- Second Generation with Media | Completed | 2019 |  |  | A | 488 | $375,000 | $4,000 | City/ County | City - $166,704/ County - $208,296 | N/A | Structural | 2016 | North Indian River Lagoon | 28.57083 | -80.80111 | 2018 | BMPTrains | yes | 32.0204 | 53.7704
40570 | City of Titusville | North IRL | A | IR1-5 | 0.35 | 0.47 | 0.052637 | 9.6965 | 1.4247 | 0.51039 | 0.074994 | 1210 | Fixed Single Family Units | TV-20 | La Paloma Basin | 554.8352 | City of Titusville | Brevard County | La Paloma Basin TMDL Improvements | 2nd generation baffle box with media. (BC-085) | Baffle Boxes- Second Generation with Media | Completed | 2019 |  |  | A | 488 | $375,000 | $4,000 | City/ County | City - $166,704/ County - $208,296 | N/A | Structural | 2016 | North Indian River Lagoon | 28.57083 | -80.80111 | 2018 | BMPTrains | yes | 64.6665 | 213.0138
40571 | City of Titusville | North IRL | A | IR1-5 | 0.35 | 0.47 | 0.048306 | 9.6965 | 1.4247 | 0.4684 | 0.068824 | 1210 | Fixed Single Family Units | TV-20 | La Paloma Basin | 554.8352 | City of Titusville | Brevard County | La Paloma Basin TMDL Improvements | 2nd generation baffle box with media. (BC-085) | Baffle Boxes- Second Generation with Media | Completed | 2019 |  |  | A | 488 | $375,000 | $4,000 | City/ County | City - $166,704/ County - $208,296 | N/A | Structural | 2016 | North Indian River Lagoon | 28.57083 | -80.80111 | 2018 | BMPTrains | yes | 60.2731 | 195.489
40572 | City of Titusville | North IRL | A | IR1-5 | 0.35 | 0.47 | 0.18584 | 8.9094 | 1.1805 | 1.6557 | 0.21939 | 1700 | Institutional (Educational,religious,health and military facilities) | TV-20 | La Paloma Basin | 554.8352 | City of Titusville | Brevard County | La Paloma Basin TMDL Improvements | 2nd generation baffle box with media. (BC-085) | Baffle Boxes- Second Generation with Media | Completed | 2019 |  |  | A | 488 | $375,000 | $4,000 | City/ County | City - $166,704/ County - $208,296 | N/A | Structural | 2016 | North Indian River Lagoon | 28.57083 | -80.80111 | 2018 | BMPTrains | yes | 131.5943 | 752.0624
40573 | City of Titusville | North IRL | A | IR1-5 | 0.35 | 0.47 | 0.058408 | 8.9094 | 1.1805 | 0.52038 | 0.068953 | 8120 | Railroads | TV-20 | La Paloma Basin | 554.8352 | City of Titusville | Brevard County | La Paloma Basin TMDL Improvements | 2nd generation baffle box with media. (BC-085) | Baffle Boxes- Second Generation with Media | Completed | 2019 |  |  | A | 488 | $375,000 | $4,000 | City/ County | City - $166,704/ County - $208,296 | N/A | Structural | 2016 | North Indian River Lagoon | 28.57083 | -80.80111 | 2018 | BMPTrains | yes | 123.7835 | 236.3699
40574 | City of Titusville | North IRL | A | IR1-5 | 0.35 | 0.47 | 0.15363 | 8.9094 | 1.1805 | 1.3688 | 0.18137 | 1410 | Retail Sales and Services | TV-20 | La Paloma Basin | 554.8352 | City of Titusville | Brevard County | La Paloma Basin TMDL Improvements | 2nd generation baffle box with media. (BC-085) | Baffle Boxes- Second Generation with Media | Completed | 2019 |  |  | A | 488 | $375,000 | $4,000 | City/ County | City - $166,704/ County - $208,296 | N/A | Structural | 2016 | North Indian River Lagoon | 28.57083 | -80.80111 | 2018 | BMPTrains | yes | 100.9017 | 621.7295
40575 | City of Titusville | North IRL | A | IR1-5 | 0.35 | 0.47 | 0.096399 | 8.9094 | 1.1805 | 0.85886 | 0.1138 | 1430 | Professional Services | TV-20 | La Paloma Basin | 554.8352 | City of Titusville | Brevard County | La Paloma Basin TMDL Improvements | 2nd generation baffle box with media. (BC-085) | Baffle Boxes- Second Generation with Media | Completed | 2019 |  |  | A | 488 | $375,000 | $4,000 | City/ County | City - $166,704/ County - $208,296 | N/A | Structural | 2016 | North Indian River Lagoon | 28.57083 | -80.80111 | 2018 | BMPTrains | yes | 79.7716 | 390.113
40576 | City of Titusville | North IRL | A | IR1-5 | 0.35 | 0.47 | 0.046123 | 9.5862 | 1.3151 | 0.44214 | 0.060658 | 1400 | Commercial and Services | TV-20 | La Paloma Basin | 554.8352 | City of Titusville | Brevard County | La Paloma Basin TMDL Improvements | 2nd generation baffle box with media. (BC-085) | Baffle Boxes- Second Generation with Media | Completed | 2019 |  |  | A | 488 | $375,000 | $4,000 | City/ County | City - $166,704/ County - $208,296 | N/A | Structural | 2016 | North Indian River Lagoon | 28.57083 | -80.80111 | 2018 | BMPTrains | yes | 108.9175 | 186.6519
40577 | City of Titusville | North IRL | A | IR1-5 | 0.35 | 0.47 | 0.038884 | 9.5862 | 1.3151 | 0.37275 | 0.051138 | 1300 | Residential, High Density | TV-20 | La Paloma Basin | 554.8352 | City of Titusville | Brevard County | La Paloma Basin TMDL Improvements | 2nd generation baffle box with media. (BC-085) | Baffle Boxes- Second Generation with Media | Completed | 2019 |  |  | A | 488 | $375,000 | $4,000 | City/ County | City - $166,704/ County - $208,296 | N/A | Structural | 2016 | North Indian River Lagoon | 28.57083 | -80.80111 | 2018 | BMPTrains | yes | 98.0701 | 157.3565
40578 | City of Titusville | North IRL | A | IR1-5 | 0.35 | 0.47 | 0.21484 | 9.5862 | 1.3151 | 2.0595 | 0.28255 | 8120 | Railroads | TV-20 | La Paloma Basin | 554.8352 | City of Titusville | Brevard County | La Paloma Basin TMDL Improvements | 2nd generation baffle box with media. (BC-085) | Baffle Boxes- Second Generation with Media | Completed | 2019 |  |  | A | 488 | $375,000 | $4,000 | City/ County | City - $166,704/ County - $208,296 | N/A | Structural | 2016 | North Indian River Lagoon | 28.57083 | -80.80111 | 2018 | BMPTrains | yes | 135.7842 | 869.4299
40579 | City of Titusville | North IRL | A | IR1-5 | 0.35 | 0.47 | 0.004057 | 9.5862 | 1.3151 | 0.038891 | 0.0053355 | 1210 | Fixed Single Family Units | TV-20 | La Paloma Basin | 554.8352 | City of Titusville | Brevard County | La Paloma Basin TMDL Improvements | 2nd generation baffle box with media. (BC-085) | Baffle Boxes- Second Generation with Media | Completed | 2019 |  |  | A | 488 | $375,000 | $4,000 | City/ County | City - $166,704/ County - $208,296 | N/A | Structural | 2016 | North Indian River Lagoon | 28.57083 | -80.80111 | 2018 | BMPTrains | yes | 16.3307 | 16.418
40580 | City of Titusville | North IRL | A | IR1-5 | 0.35 | 0.47 | 0.0070106 | 9.5862 | 1.3151 | 0.067205 | 0.0092199 | 1210 | Fixed Single Family Units | TV-20 | La Paloma Basin | 554.8352 | City of Titusville | Brevard County | La Paloma Basin TMDL Improvements | 2nd generation baffle box with media. (BC-085) | Baffle Boxes- Second Generation with Media | Completed | 2019 |  |  | A | 488 | $375,000 | $4,000 | City/ County | City - $166,704/ County - $208,296 | N/A | Structural | 2016 | North Indian River Lagoon | 28.57083 | -80.80111 | 2018 | BMPTrains | yes | 34.5499 | 28.3708
40581 | City of Titusville | North IRL | A | IR1-5 | 0.35 | 0.47 | 0.14884 | 9.5862 | 1.3151 | 1.4268 | 0.19575 | 1420 | Wholesale Sales and Services <Excluding warehouses associated with industrial use> | TV-20 | La Paloma Basin | 554.8352 | City of Titusville | Brevard County | La Paloma Basin TMDL Improvements | 2nd generation baffle box with media. (BC-085) | Baffle Boxes- Second Generation with Media | Completed | 2019 |  |  | A | 488 | $375,000 | $4,000 | City/ County | City - $166,704/ County - $208,296 | N/A | Structural | 2016 | North Indian River Lagoon | 28.57083 | -80.80111 | 2018 | BMPTrains | yes | 98.7566 | 602.3487
40582 | City of Titusville | North IRL | A | IR1-5 | 0.35 | 0.47 | 8.3928e-05 | 9.5862 | 1.3151 | 0.00080455 | 0.00011038 | 1210 | Fixed Single Family Units | TV-20 | La Paloma Basin | 554.8352 | City of Titusville | Brevard County | La Paloma Basin TMDL Improvements | 2nd generation baffle box with media. (BC-085) | Baffle Boxes- Second Generation with Media | Completed | 2019 |  |  | A | 488 | $375,000 | $4,000 | City/ County | City - $166,704/ County - $208,296 | N/A | Structural | 2016 | North Indian River Lagoon | 28.57083 | -80.80111 | 2018 | BMPTrains | yes | 4.1275 | 0.33964
40583 | City of Titusville | North IRL | A | IR1-5 | 0.35 | 0.47 | 0.15792 | 9.5862 | 1.3151 | 1.5139 | 0.20769 | 1420 | Wholesale Sales and Services <Excluding warehouses associated with industrial use> | TV-20 | La Paloma Basin | 554.8352 | City of Titusville | Brevard County | La Paloma Basin TMDL Improvements | 2nd generation baffle box with media. (BC-085) | Baffle Boxes- Second Generation with Media | Completed | 2019 |  |  | A | 488 | $375,000 | $4,000 | City/ County | City - $166,704/ County - $208,296 | N/A | Structural | 2016 | North Indian River Lagoon | 28.57083 | -80.80111 | 2018 | BMPTrains | yes | 101.6583 | 639.0846
40584 | City of Titusville | North IRL | A | IR1-5 | 0.35 | 0.47 | 0.054753 | 9.7113 | 1.4269 | 0.53172 | 0.078127 | 1200 | Residential, Medium Density-Two-five dwellingunits per acre | TV-20 | La Paloma Basin | 554.8352 | City of Titusville | Brevard County | La Paloma Basin TMDL Improvements | 2nd generation baffle box with media. (BC-085) | Baffle Boxes- Second Generation with Media | Completed | 2019 |  |  | A | 488 | $375,000 | $4,000 | City/ County | City - $166,704/ County - $208,296 | N/A | Structural | 2016 | North Indian River Lagoon | 28.57083 | -80.80111 | 2018 | BMPTrains | yes | 108.7061 | 221.5779
40585 | City of Titusville | North IRL | A | IR1-5 | 0.35 | 0.47 | 0.19809 | 9.7113 | 1.4269 | 1.9237 | 0.28265 | 1210 | Fixed Single Family Units | TV-20 | La Paloma Basin | 554.8352 | City of Titusville | Brevard County | La Paloma Basin TMDL Improvements | 2nd generation baffle box with media. (BC-085) | Baffle Boxes- Second Generation with Media | Completed | 2019 |  |  | A | 488 | $375,000 | $4,000 | City/ County | City - $166,704/ County - $208,296 | N/A | Structural | 2016 | North Indian River Lagoon | 28.57083 | -80.80111 | 2018 | BMPTrains | yes | 116.8055 | 801.6232
40586 | City of Titusville | North IRL | A | IR1-5 | 0.35 | 0.47 | 0.1421 | 9.7113 | 1.4269 | 1.38 | 0.20277 | 1210 | Fixed Single Family Units | TV-20 | La Paloma Basin | 554.8352 | City of Titusville | Brevard County | La Paloma Basin TMDL Improvements | 2nd generation baffle box with media. (BC-085) | Baffle Boxes- Second Generation with Media | Completed | 2019 |  |  | A | 488 | $375,000 | $4,000 | City/ County | City - $166,704/ County - $208,296 | N/A | Structural | 2016 | North Indian River Lagoon | 28.57083 | -80.80111 | 2018 | BMPTrains | yes | 104.3494 | 575.0773
40587 | City of Titusville | North IRL | A | IR1-5 | 0.35 | 0.47 | 0.10941 | 9.7113 | 1.4269 | 1.0625 | 0.15611 | 1210 | Fixed Single Family Units | TV-20 | La Paloma Basin | 554.8352 | City of Titusville | Brevard County | La Paloma Basin TMDL Improvements | 2nd generation baffle box with media. (BC-085) | Baffle Boxes- Second Generation with Media | Completed | 2019 |  |  | A | 488 | $375,000 | $4,000 | City/ County | City - $166,704/ County - $208,296 | N/A | Structural | 2016 | North Indian River Lagoon | 28.57083 | -80.80111 | 2018 | BMPTrains | yes | 97.2352 | 442.7616
40588 | City of Titusville | North IRL | A | IR1-5 | 0.35 | 0.47 | 0.042027 | 9.7113 | 1.4269 | 0.40814 | 0.059968 | 1210 | Fixed Single Family Units | TV-20 | La Paloma Basin | 554.8352 | City of Titusville | Brevard County | La Paloma Basin TMDL Improvements | 2nd generation baffle box with media. (BC-085) | Baffle Boxes- Second Generation with Media | Completed | 2019 |  |  | A | 488 | $375,000 | $4,000 | City/ County | City - $166,704/ County - $208,296 | N/A | Structural | 2016 | North Indian River Lagoon | 28.57083 | -80.80111 | 2018 | BMPTrains | yes | 54.6901 | 170.0778
40589 | City of Titusville | North IRL | A | IR1-5 | 0.35 | 0.47 | 0.052022 | 9.7113 | 1.4269 | 0.5052 | 0.07423 | 1210 | Fixed Single Family Units | TV-20 | La Paloma Basin | 554.8352 | City of Titusville | Brevard County | La Paloma Basin TMDL Improvements | 2nd generation baffle box with media. (BC-085) | Baffle Boxes- Second Generation with Media | Completed | 2019 |  |  | A | 488 | $375,000 | $4,000 | City/ County | City - $166,704/ County - $208,296 | N/A | Structural | 2016 | North Indian River Lagoon | 28.57083 | -80.80111 | 2018 | BMPTrains | yes | 64.5608 | 210.5261
40590 | City of Titusville | North IRL | A | IR1-5 | 0.35 | 0.47 | 0.019362 | 9.7113 | 1.4269 | 0.18803 | 0.027628 | 1210 | Fixed Single Family Units | TV-20 | La Paloma Basin | 554.8352 | City of Titusville | Brevard County | La Paloma Basin TMDL Improvements | 2nd generation baffle box with media. (BC-085) | Baffle Boxes- Second Generation with Media | Completed | 2019 |  |  | A | 488 | $375,000 | $4,000 | City/ County | City - $166,704/ County - $208,296 | N/A | Structural | 2016 | North Indian River Lagoon | 28.57083 | -80.80111 | 2018 | BMPTrains | yes | 35.4163 | 78.3561
40591 | City of Titusville | North IRL | A | IR1-5 | 0.35 | 0.47 | 0.21277 | 7.6465 | 1.0869 | 1.627 | 0.23127 | 1200 | Residential, Medium Density-Two-five dwellingunits per acre | TV-20 | La Paloma Basin | 554.8352 | City of Titusville | Brevard County | La Paloma Basin TMDL Improvements | 2nd generation baffle box with media. (BC-085) | Baffle Boxes- Second Generation with Media | Completed | 2019 |  |  | A | 488 | $375,000 | $4,000 | City/ County | City - $166,704/ County - $208,296 | N/A | Structural | 2016 | North Indian River Lagoon | 28.57083 | -80.80111 | 2018 | BMPTrains | yes | 150.0889 | 861.0592
40592 | City of Titusville | North IRL | A | IR1-5 | 0.35 | 0.47 | 0.073772 | 7.6465 | 1.0869 | 0.56409 | 0.080184 | 1210 | Fixed Single Family Units | TV-20 | La Paloma Basin | 554.8352 | City of Titusville | Brevard County | La Paloma Basin TMDL Improvements | 2nd generation baffle box with media. (BC-085) | Baffle Boxes- Second Generation with Media | Completed | 2019 |  |  | A | 488 | $375,000 | $4,000 | City/ County | City - $166,704/ County - $208,296 | N/A | Structural | 2016 | North Indian River Lagoon | 28.57083 | -80.80111 | 2018 | BMPTrains | yes | 72.0403 | 298.5436
40593 | City of Titusville | North IRL | A | IR1-5 | 0.35 | 0.47 | 0.0019562 | 7.6465 | 1.0869 | 0.014958 | 0.0021263 | 1210 | Fixed Single Family Units | TV-20 | La Paloma Basin | 554.8352 | City of Titusville | Brevard County | La Paloma Basin TMDL Improvements | 2nd generation baffle box with media. (BC-085) | Baffle Boxes- Second Generation with Media | Completed | 2019 |  |  | A | 488 | $375,000 | $4,000 | City/ County | City - $166,704/ County - $208,296 | N/A | Structural | 2016 | North Indian River Lagoon | 28.57083 | -80.80111 | 2018 | BMPTrains | yes | 14.0171 | 7.9165
40594 | City of Titusville | North IRL | A | IR1-5 | 0.35 | 0.47 | 0.07778 | 7.6465 | 1.0869 | 0.59474 | 0.084541 | 1210 | Fixed Single Family Units | TV-20 | La Paloma Basin | 554.8352 | City of Titusville | Brevard County | La Paloma Basin TMDL Improvements | 2nd generation baffle box with media. (BC-085) | Baffle Boxes- Second Generation with Media | Completed | 2019 |  |  | A | 488 | $375,000 | $4,000 | City/ County | City - $166,704/ County - $208,296 | N/A | Structural | 2016 | North Indian River Lagoon | 28.57083 | -80.80111 | 2018 | BMPTrains | yes | 89.8858 | 314.763
40595 | City of Titusville | North IRL | A | IR1-5 | 0.35 | 0.47 | 0.1838 | 7.6465 | 1.0869 | 1.4054 | 0.19978 | 1210 | Fixed Single Family Units | TV-20 | La Paloma Basin | 554.8352 | City of Titusville | Brevard County | La Paloma Basin TMDL Improvements | 2nd generation baffle box with media. (BC-085) | Baffle Boxes- Second Generation with Media | Completed | 2019 |  |  | A | 488 | $375,000 | $4,000 | City/ County | City - $166,704/ County - $208,296 | N/A | Structural | 2016 | North Indian River Lagoon | 28.57083 | -80.80111 | 2018 | BMPTrains | yes | 110.7577 | 743.8116
40596 | City of Titusville | North IRL | A | IR1-5 | 0.35 | 0.47 | 0.067684 | 7.6465 | 1.0869 | 0.51754 | 0.073567 | 1210 | Fixed Single Family Units | TV-20 | La Paloma Basin | 554.8352 | City of Titusville | Brevard County | La Paloma Basin TMDL Improvements | 2nd generation baffle box with media. (BC-085) | Baffle Boxes- Second Generation with Media | Completed | 2019 |  |  | A | 488 | $375,000 | $4,000 | City/ County | City - $166,704/ County - $208,296 | N/A | Structural | 2016 | North Indian River Lagoon | 28.57083 | -80.80111 | 2018 | BMPTrains | yes | 69.2305 | 273.9061
40597 | City of Titusville | North IRL | A | IR1-5 | 0.35 | 0.47 | 0.1822 | 10.0882 | 1.4957 | 1.838 | 0.27252 | 1200 | Residential, Medium Density-Two-five dwellingunits per acre | TV-20 | La Paloma Basin | 554.8352 | City of Titusville | Brevard County | La Paloma Basin TMDL Improvements | 2nd generation baffle box with media. (BC-085) | Baffle Boxes- Second Generation with Media | Completed | 2019 |  |  | A | 488 | $375,000 | $4,000 | City/ County | City - $166,704/ County - $208,296 | N/A | Structural | 2016 | North Indian River Lagoon | 28.57083 | -80.80111 | 2018 | BMPTrains | yes | 197.0085 | 737.3249
40598 | City of Titusville | North IRL | A | IR1-5 | 0.35 | 0.47 | 0.013738 | 10.0882 | 1.4957 | 0.13859 | 0.020549 | 1210 | Fixed Single Family Units | TV-20 | La Paloma Basin | 554.8352 | City of Titusville | Brevard County | La Paloma Basin TMDL Improvements | 2nd generation baffle box with media. (BC-085) | Baffle Boxes- Second Generation with Media | Completed | 2019 |  |  | A | 488 | $375,000 | $4,000 | City/ County | City - $166,704/ County - $208,296 | N/A | Structural | 2016 | North Indian River Lagoon | 28.57083 | -80.80111 | 2018 | BMPTrains | yes | 44.8553 | 55.5965
40599 | City of Titusville | North IRL | A | IR1-5 | 0.35 | 0.47 | 0.026259 | 10.0882 | 1.4957 | 0.2649 | 0.039276 | 1210 | Fixed Single Family Units | TV-20 | La Paloma Basin | 554.8352 | City of Titusville | Brevard County | La Paloma Basin TMDL Improvements | 2nd generation baffle box with media. (BC-085) | Baffle Boxes- Second Generation with Media | Completed | 2019 |  |  | A | 488 | $375,000 | $4,000 | City/ County | City - $166,704/ County - $208,296 | N/A | Structural | 2016 | North Indian River Lagoon | 28.57083 | -80.80111 | 2018 | BMPTrains | yes | 64.7162 | 106.2644
40600 | City of Titusville | North IRL | A | IR1-5 | 0.35 | 0.47 | 0.2346 | 10.0882 | 1.4957 | 2.3667 | 0.3509 | 1210 | Fixed Single Family Units | TV-20 | La Paloma Basin | 554.8352 | City of Titusville | Brevard County | La Paloma Basin TMDL Improvements | 2nd generation baffle box with media. (BC-085) | Baffle Boxes- Second Generation with Media | Completed | 2019 |  |  | A | 488 | $375,000 | $4,000 | City/ County | City - $166,704/ County - $208,296 | N/A | Structural | 2016 | North Indian River Lagoon | 28.57083 | -80.80111 | 2018 | BMPTrains | yes | 121.5384 | 949.4027
40601 | City of Titusville | North IRL | A | IR1-5 | 0.35 | 0.47 | 0.16097 | 10.0882 | 1.4957 | 1.6239 | 0.24076 | 1210 | Fixed Single Family Units | TV-20 | La Paloma Basin | 554.8352 | City of Titusville | Brevard County | La Paloma Basin TMDL Improvements | 2nd generation baffle box with media. (BC-085) | Baffle Boxes- Second Generation with Media | Completed | 2019 |  |  | A | 488 | $375,000 | $4,000 | City/ County | City - $166,704/ County - $208,296 | N/A | Structural | 2016 | North Indian River Lagoon | 28.57083 | -80.80111 | 2018 | BMPTrains | yes | 106.3657 | 651.4115
40602 | City of Titusville | North IRL | A | IR1-5 | 0.35 | 0.47 | 0.18279 | 11.6533 | 1.9375 | 2.1301 | 0.35414 | 1300 | Residential, High Density | TV-20 | La Paloma Basin | 554.8352 | City of Titusville | Brevard County | La Paloma Basin TMDL Improvements | 2nd generation baffle box with media. (BC-085) | Baffle Boxes- Second Generation with Media | Completed | 2019 |  |  | A | 488 | $375,000 | $4,000 | City/ County | City - $166,704/ County - $208,296 | N/A | Structural | 2016 | North Indian River Lagoon | 28.57083 | -80.80111 | 2018 | BMPTrains | yes | 131.3485 | 739.7113
40603 | City of Titusville | North IRL | A | IR1-5 | 0.35 | 0.47 | 0.040582 | 11.6533 | 1.9375 | 0.47292 | 0.078627 | 1400 | Commercial and Services | TV-20 | La Paloma Basin | 554.8352 | City of Titusville | Brevard County | La Paloma Basin TMDL Improvements | 2nd generation baffle box with media. (BC-085) | Baffle Boxes- Second Generation with Media | Completed | 2019 |  |  | A | 488 | $375,000 | $4,000 | City/ County | City - $166,704/ County - $208,296 | N/A | Structural | 2016 | North Indian River Lagoon | 28.57083 | -80.80111 | 2018 | BMPTrains | yes | 108.2999 | 164.2313
40604 | City of Titusville | North IRL | A | IR1-5 | 0.35 | 0.47 | 0.087913 | 11.6533 | 1.9375 | 1.0245 | 0.17033 | 1410 | Retail Sales and Services | TV-20 | La Paloma Basin | 554.8352 | City of Titusville | Brevard County | La Paloma Basin TMDL Improvements | 2nd generation baffle box with media. (BC-085) | Baffle Boxes- Second Generation with Media | Completed | 2019 |  |  | A | 488 | $375,000 | $4,000 | City/ County | City - $166,704/ County - $208,296 | N/A | Structural | 2016 | North Indian River Lagoon | 28.57083 | -80.80111 | 2018 | BMPTrains | yes | 77.959 | 355.7713
40605 | City of Titusville | North IRL | A | IR1-5 | 0.35 | 0.47 | 0.12627 | 11.6533 | 1.9375 | 1.4714 | 0.24464 | 1430 | Professional Services | TV-20 | La Paloma Basin | 554.8352 | City of Titusville | Brevard County | La Paloma Basin TMDL Improvements | 2nd generation baffle box with media. (BC-085) | Baffle Boxes- Second Generation with Media | Completed | 2019 |  |  | A | 488 | $375,000 | $4,000 | City/ County | City - $166,704/ County - $208,296 | N/A | Structural | 2016 | North Indian River Lagoon | 28.57083 | -80.80111 | 2018 | BMPTrains | yes | 91.8615 | 510.9828
40606 | City of Titusville | North IRL | A | IR1-5 | 0.35 | 0.47 | 0.18021 | 11.6533 | 1.9375 | 2.1001 | 0.34916 | 1330 | Residential, High density; Multiple Dwelling Units, Low Rise <Two stories or less> | TV-20 | La Paloma Basin | 554.8352 | City of Titusville | Brevard County | La Paloma Basin TMDL Improvements | 2nd generation baffle box with media. (BC-085) | Baffle Boxes- Second Generation with Media | Completed | 2019 |  |  | A | 488 | $375,000 | $4,000 | City/ County | City - $166,704/ County - $208,296 | N/A | Structural | 2016 | North Indian River Lagoon | 28.57083 | -80.80111 | 2018 | BMPTrains | yes | 130.0548 | 729.3031
40607 | City of Titusville | North IRL | A | IR1-5 | 0.35 | 0.47 | 0.2141 | 9.3721 | 1.2789 | 2.0066 | 0.27381 | 1400 | Commercial and Services | TV-20 | La Paloma Basin | 554.8352 | City of Titusville | Brevard County | La Paloma Basin TMDL Improvements | 2nd generation baffle box with media. (BC-085) | Baffle Boxes- Second Generation with Media | Completed | 2019 |  |  | A | 488 | $375,000 | $4,000 | City/ County | City - $166,704/ County - $208,296 | N/A | Structural | 2016 | North Indian River Lagoon | 28.57083 | -80.80111 | 2018 | BMPTrains | yes | 133.7702 | 866.4473
40608 | City of Titusville | North IRL | A | IR1-5 | 0.35 | 0.47 | 0.0042791 | 9.3721 | 1.2789 | 0.040104 | 0.0054724 | 1210 | Fixed Single Family Units | TV-20 | La Paloma Basin | 554.8352 | City of Titusville | Brevard County | La Paloma Basin TMDL Improvements | 2nd generation baffle box with media. (BC-085) | Baffle Boxes- Second Generation with Media | Completed | 2019 |  |  | A | 488 | $375,000 | $4,000 | City/ County | City - $166,704/ County - $208,296 | N/A | Structural | 2016 | North Indian River Lagoon | 28.57083 | -80.80111 | 2018 | BMPTrains | yes | 29.6228 | 17.3168
40609 | City of Titusville | North IRL | A | IR1-5 | 0.35 | 0.47 | 0.017178 | 9.3721 | 1.2789 | 0.16099 | 0.021969 | 1210 | Fixed Single Family Units | TV-20 | La Paloma Basin | 554.8352 | City of Titusville | Brevard County | La Paloma Basin TMDL Improvements | 2nd generation baffle box with media. (BC-085) | Baffle Boxes- Second Generation with Media | Completed | 2019 |  |  | A | 488 | $375,000 | $4,000 | City/ County | City - $166,704/ County - $208,296 | N/A | Structural | 2016 | North Indian River Lagoon | 28.57083 | -80.80111 | 2018 | BMPTrains | yes | 41.8838 | 69.5174
40610 | City of Titusville | North IRL | A | IR1-5 | 0.35 | 0.47 | 0.3822 | 9.3721 | 1.2789 | 3.582 | 0.48879 | 1550 | Other Light Industrial | TV-20 | La Paloma Basin | 554.8352 | City of Titusville | Brevard County | La Paloma Basin TMDL Improvements | 2nd generation baffle box with media. (BC-085) | Baffle Boxes- Second Generation with Media | Completed | 2019 |  |  | A | 488 | $375,000 | $4,000 | City/ County | City - $166,704/ County - $208,296 | N/A | Structural | 2016 | North Indian River Lagoon | 28.57083 | -80.80111 | 2018 | BMPTrains | yes | 162.7428 | 1546.7185
40611 | City of Titusville | North IRL | A | IR1-5 | 0.35 | 0.47 | 0.12593 | 9.698 | 1.425 | 1.2213 | 0.17945 | 1200 | Residential, Medium Density-Two-five dwellingunits per acre | TV-20 | La Paloma Basin | 554.8352 | City of Titusville | Brevard County | La Paloma Basin TMDL Improvements | 2nd generation baffle box with media. (BC-085) | Baffle Boxes- Second Generation with Media | Completed | 2019 |  |  | A | 488 | $375,000 | $4,000 | City/ County | City - $166,704/ County - $208,296 | N/A | Structural | 2016 | North Indian River Lagoon | 28.57083 | -80.80111 | 2018 | BMPTrains | yes | 120.397 | 509.6322
40612 | City of Titusville | North IRL | A | IR1-5 | 0.35 | 0.47 | 0.11334 | 9.698 | 1.425 | 1.0991 | 0.1615 | 1210 | Fixed Single Family Units | TV-20 | La Paloma Basin | 554.8352 | City of Titusville | Brevard County | La Paloma Basin TMDL Improvements | 2nd generation baffle box with media. (BC-085) | Baffle Boxes- Second Generation with Media | Completed | 2019 |  |  | A | 488 | $375,000 | $4,000 | City/ County | City - $166,704/ County - $208,296 | N/A | Structural | 2016 | North Indian River Lagoon | 28.57083 | -80.80111 | 2018 | BMPTrains | yes | 87.8913 | 458.6519
40613 | City of Titusville | North IRL | A | IR1-5 | 0.35 | 0.47 | 0.21883 | 9.698 | 1.425 | 2.1223 | 0.31183 | 1210 | Fixed Single Family Units | TV-20 | La Paloma Basin | 554.8352 | City of Titusville | Brevard County | La Paloma Basin TMDL Improvements | 2nd generation baffle box with media. (BC-085) | Baffle Boxes- Second Generation with Media | Completed | 2019 |  |  | A | 488 | $375,000 | $4,000 | City/ County | City - $166,704/ County - $208,296 | N/A | Structural | 2016 | North Indian River Lagoon | 28.57083 | -80.80111 | 2018 | BMPTrains | yes | 119.6594 | 885.5936
40614 | City of Titusville | North IRL | A | IR1-5 | 0.35 | 0.47 | 0.0541 | 9.698 | 1.425 | 0.52466 | 0.07709 | 1210 | Fixed Single Family Units | TV-20 | La Paloma Basin | 554.8352 | City of Titusville | Brevard County | La Paloma Basin TMDL Improvements | 2nd generation baffle box with media. (BC-085) | Baffle Boxes- Second Generation with Media | Completed | 2019 |  |  | A | 488 | $375,000 | $4,000 | City/ County | City - $166,704/ County - $208,296 | N/A | Structural | 2016 | North Indian River Lagoon | 28.57083 | -80.80111 | 2018 | BMPTrains | yes | 59.9776 | 218.9341
40615 | City of Titusville | North IRL | A | IR1-5 | 0.35 | 0.47 | 0.10556 | 9.698 | 1.425 | 1.0237 | 0.15042 | 1210 | Fixed Single Family Units | TV-20 | La Paloma Basin | 554.8352 | City of Titusville | Brevard County | La Paloma Basin TMDL Improvements | 2nd generation baffle box with media. (BC-085) | Baffle Boxes- Second Generation with Media | Completed | 2019 |  |  | A | 488 | $375,000 | $4,000 | City/ County | City - $166,704/ County - $208,296 | N/A | Structural | 2016 | North Indian River Lagoon | 28.57083 | -80.80111 | 2018 | BMPTrains | yes | 91.3954 | 427.1881
40616 | City of Titusville | North IRL | A | IR1-5 | 0.35 | 0.47 | 7.8546e-05 | 8.4956 | 1.3463 | 0.0006673 | 0.00010575 | 1300 | Residential, High Density | TV-20 | La Paloma Basin | 554.8352 | City of Titusville | Brevard County | La Paloma Basin TMDL Improvements | 2nd generation baffle box with media. (BC-085) | Baffle Boxes- Second Generation with Media | Completed | 2019 |  |  | A | 488 | $375,000 | $4,000 | City/ County | City - $166,704/ County - $208,296 | N/A | Structural | 2016 | North Indian River Lagoon | 28.57083 | -80.80111 | 2018 | BMPTrains | yes | 2.7761 | 0.31787
40617 | City of Titusville | North IRL | A | IR1-5 | 0.35 | 0.47 | 0.034454 | 8.4956 | 1.3463 | 0.2927 | 0.046387 | 1820 | Golf Course | TV-20 | La Paloma Basin | 554.8352 | City of Titusville | Brevard County | La Paloma Basin TMDL Improvements | 2nd generation baffle box with media. (BC-085) | Baffle Boxes- Second Generation with Media | Completed | 2019 |  |  | A | 488 | $375,000 | $4,000 | City/ County | City - $166,704/ County - $208,296 | N/A | Structural | 2016 | North Indian River Lagoon | 28.57083 | -80.80111 | 2018 | BMPTrains | yes | 79.2761 | 139.4289
40618 | City of Titusville | North IRL | A | IR1-5 | 0.35 | 0.47 | 0.011731 | 8.4956 | 1.3463 | 0.099661 | 0.015794 | 1330 | Residential, High density; Multiple Dwelling Units, Low Rise <Two stories or less> | TV-20 | La Paloma Basin | 554.8352 | City of Titusville | Brevard County | La Paloma Basin TMDL Improvements | 2nd generation baffle box with media. (BC-085) | Baffle Boxes- Second Generation with Media | Completed | 2019 |  |  | A | 488 | $375,000 | $4,000 | City/ County | City - $166,704/ County - $208,296 | N/A | Structural | 2016 | North Indian River Lagoon | 28.57083 | -80.80111 | 2018 | BMPTrains | yes | 45.313 | 47.473
40619 | City of Titusville | North IRL | A | IR1-5 | 0.35 | 0.47 | 0.05337 | 8.4956 | 1.3463 | 0.45341 | 0.071854 | 1330 | Residential, High density; Multiple Dwelling Units, Low Rise <Two stories or less> | TV-20 | La Paloma Basin | 554.8352 | City of Titusville | Brevard County | La Paloma Basin TMDL Improvements | 2nd generation baffle box with media. (BC-085) | Baffle Boxes- Second Generation with Media | Completed | 2019 |  |  | A | 488 | $375,000 | $4,000 | City/ County | City - $166,704/ County - $208,296 | N/A | Structural | 2016 | North Indian River Lagoon | 28.57083 | -80.80111 | 2018 | BMPTrains | yes | 65.0171 | 215.9791
40620 | City of Titusville | North IRL | A | IR1-5 | 0.35 | 0.47 | 0.077205 | 8.4956 | 1.3463 | 0.6559 | 0.10394 | 1330 | Residential, High density; Multiple Dwelling Units, Low Rise <Two stories or less> | TV-20 | La Paloma Basin | 554.8352 | City of Titusville | Brevard County | La Paloma Basin TMDL Improvements | 2nd generation baffle box with media. (BC-085) | Baffle Boxes- Second Generation with Media | Completed | 2019 |  |  | A | 488 | $375,000 | $4,000 | City/ County | City - $166,704/ County - $208,296 | N/A | Structural | 2016 | North Indian River Lagoon | 28.57083 | -80.80111 | 2018 | BMPTrains | yes | 93.8707 | 312.4364
40621 | City of Titusville | North IRL | A | IR1-5 | 0.35 | 0.47 | 0.13783 | 8.4956 | 1.3463 | 1.1709 | 0.18556 | 1330 | Residential, High density; Multiple Dwelling Units, Low Rise <Two stories or less> | TV-20 | La Paloma Basin | 554.8352 | City of Titusville | Brevard County | La Paloma Basin TMDL Improvements | 2nd generation baffle box with media. (BC-085) | Baffle Boxes- Second Generation with Media | Completed | 2019 |  |  | A | 488 | $375,000 | $4,000 | City/ County | City - $166,704/ County - $208,296 | N/A | Structural | 2016 | North Indian River Lagoon | 28.57083 | -80.80111 | 2018 | BMPTrains | yes | 123.8684 | 557.7662
40622 | City of Titusville | North IRL | A | IR1-5 | 0.35 | 0.47 | 0.13911 | 8.4956 | 1.3463 | 1.1818 | 0.18729 | 1210 | Fixed Single Family Units | TV-20 | La Paloma Basin | 554.8352 | City of Titusville | Brevard County | La Paloma Basin TMDL Improvements | 2nd generation baffle box with media. (BC-085) | Baffle Boxes- Second Generation with Media | Completed | 2019 |  |  | A | 488 | $375,000 | $4,000 | City/ County | City - $166,704/ County - $208,296 | N/A | Structural | 2016 | North Indian River Lagoon | 28.57083 | -80.80111 | 2018 | BMPTrains | yes | 136.0951 | 562.9479
40623 | City of Titusville | North IRL | A | IR1-5 | 0.35 | 0.47 | 0.1129 | 8.4956 | 1.3463 | 0.95915 | 0.152 | 1330 | Residential, High density; Multiple Dwelling Units, Low Rise <Two stories or less> | TV-20 | La Paloma Basin | 554.8352 | City of Titusville | Brevard County | La Paloma Basin TMDL Improvements | 2nd generation baffle box with media. (BC-085) | Baffle Boxes- Second Generation with Media | Completed | 2019 |  |  | A | 488 | $375,000 | $4,000 | City/ County | City - $166,704/ County - $208,296 | N/A | Structural | 2016 | North Indian River Lagoon | 28.57083 | -80.80111 | 2018 | BMPTrains | yes | 128.7016 | 456.8894
40624 | City of Titusville | North IRL | A | IR1-5 | 0.35 | 0.47 | 0.052762 | 7.6643 | 1.1012 | 0.40438 | 0.058102 | 1820 | Golf Course | TV-20 | La Paloma Basin | 554.8352 | City of Titusville | Brevard County | La Paloma Basin TMDL Improvements | 2nd generation baffle box with media. (BC-085) | Baffle Boxes- Second Generation with Media | Completed | 2019 |  |  | A | 488 | $375,000 | $4,000 | City/ County | City - $166,704/ County - $208,296 | N/A | Structural | 2016 | North Indian River Lagoon | 28.57083 | -80.80111 | 2018 | BMPTrains | yes | 76.0741 | 213.5195
40625 | City of Titusville | North IRL | A | IR1-5 | 0.35 | 0.47 | 6.8717e-06 | 7.6643 | 1.1012 | 5.2667e-05 | 7.5671e-06 | 1210 | Fixed Single Family Units | TV-20 | La Paloma Basin | 554.8352 | City of Titusville | Brevard County | La Paloma Basin TMDL Improvements | 2nd generation baffle box with media. (BC-085) | Baffle Boxes- Second Generation with Media | Completed | 2019 |  |  | A | 488 | $375,000 | $4,000 | City/ County | City - $166,704/ County - $208,296 | N/A | Structural | 2016 | North Indian River Lagoon | 28.57083 | -80.80111 | 2018 | BMPTrains | yes | 0.90736 | 0.027809
40626 | City of Titusville | North IRL | A | IR1-5 | 0.35 | 0.47 | 0.28381 | 7.6643 | 1.1012 | 2.1752 | 0.31253 | 1210 | Fixed Single Family Units | TV-20 | La Paloma Basin | 554.8352 | City of Titusville | Brevard County | La Paloma Basin TMDL Improvements | 2nd generation baffle box with media. (BC-085) | Baffle Boxes- Second Generation with Media | Completed | 2019 |  |  | A | 488 | $375,000 | $4,000 | City/ County | City - $166,704/ County - $208,296 | N/A | Structural | 2016 | North Indian River Lagoon | 28.57083 | -80.80111 | 2018 | BMPTrains | yes | 145.011 | 1148.5419
40627 | City of Titusville | North IRL | A | IR1-5 | 0.35 | 0.47 | 0.27261 | 7.6643 | 1.1012 | 2.0894 | 0.3002 | 1210 | Fixed Single Family Units | TV-20 | La Paloma Basin | 554.8352 | City of Titusville | Brevard County | La Paloma Basin TMDL Improvements | 2nd generation baffle box with media. (BC-085) | Baffle Boxes- Second Generation with Media | Completed | 2019 |  |  | A | 488 | $375,000 | $4,000 | City/ County | City - $166,704/ County - $208,296 | N/A | Structural | 2016 | North Indian River Lagoon | 28.57083 | -80.80111 | 2018 | BMPTrains | yes | 136.9374 | 1103.2071
40628 | City of Titusville | North IRL | A | IR1-5 | 0.35 | 0.47 | 0.0085755 | 7.6643 | 1.1012 | 0.065725 | 0.0094434 | 1210 | Fixed Single Family Units | TV-20 | La Paloma Basin | 554.8352 | City of Titusville | Brevard County | La Paloma Basin TMDL Improvements | 2nd generation baffle box with media. (BC-085) | Baffle Boxes- Second Generation with Media | Completed | 2019 |  |  | A | 488 | $375,000 | $4,000 | City/ County | City - $166,704/ County - $208,296 | N/A | Structural | 2016 | North Indian River Lagoon | 28.57083 | -80.80111 | 2018 | BMPTrains | yes | 31.768 | 34.7037
40629 | City of Titusville | North IRL | A | IR1-5 | 0.35 | 0.47 | 0.0501 | 10.2438 | 1.5711 | 0.51322 | 0.078712 | 1210 | Fixed Single Family Units | TV-20 | La Paloma Basin | 554.8352 | City of Titusville | Brevard County | La Paloma Basin TMDL Improvements | 2nd generation baffle box with media. (BC-085) | Baffle Boxes- Second Generation with Media | Completed | 2019 |  |  | A | 488 | $375,000 | $4,000 | City/ County | City - $166,704/ County - $208,296 | N/A | Structural | 2016 | North Indian River Lagoon | 28.57083 | -80.80111 | 2018 | BMPTrains | yes | 69.4087 | 202.7487
40630 | City of Titusville | North IRL | A | IR1-5 | 0.35 | 0.47 | 0.13102 | 10.2438 | 1.5711 | 1.3421 | 0.20584 | 1210 | Fixed Single Family Units | TV-20 | La Paloma Basin | 554.8352 | City of Titusville | Brevard County | La Paloma Basin TMDL Improvements | 2nd generation baffle box with media. (BC-085) | Baffle Boxes- Second Generation with Media | Completed | 2019 |  |  | A | 488 | $375,000 | $4,000 | City/ County | City - $166,704/ County - $208,296 | N/A | Structural | 2016 | North Indian River Lagoon | 28.57083 | -80.80111 | 2018 | BMPTrains | yes | 92.1152 | 530.2031
40631 | City of Titusville | North IRL | A | IR1-5 | 0.35 | 0.47 | 0.10772 | 10.2438 | 1.5711 | 1.1034 | 0.16923 | 1210 | Fixed Single Family Units | TV-20 | La Paloma Basin | 554.8352 | City of Titusville | Brevard County | La Paloma Basin TMDL Improvements | 2nd generation baffle box with media. (BC-085) | Baffle Boxes- Second Generation with Media | Completed | 2019 |  |  | A | 488 | $375,000 | $4,000 | City/ County | City - $166,704/ County - $208,296 | N/A | Structural | 2016 | North Indian River Lagoon | 28.57083 | -80.80111 | 2018 | BMPTrains | yes | 86.3041 | 435.9209
40632 | City of Titusville | North IRL | A | IR1-5 | 0.35 | 0.47 | 0.15622 | 10.2438 | 1.5711 | 1.6003 | 0.24543 | 1210 | Fixed Single Family Units | TV-20 | La Paloma Basin | 554.8352 | City of Titusville | Brevard County | La Paloma Basin TMDL Improvements | 2nd generation baffle box with media. (BC-085) | Baffle Boxes- Second Generation with Media | Completed | 2019 |  |  | A | 488 | $375,000 | $4,000 | City/ County | City - $166,704/ County - $208,296 | N/A | Structural | 2016 | North Indian River Lagoon | 28.57083 | -80.80111 | 2018 | BMPTrains | yes | 100.806 | 632.1916
40633 | City of Titusville | North IRL | A | IR1-5 | 0.35 | 0.47 | 0.11721 | 10.2438 | 1.5711 | 1.2007 | 0.18415 | 1210 | Fixed Single Family Units | TV-20 | La Paloma Basin | 554.8352 | City of Titusville | Brevard County | La Paloma Basin TMDL Improvements | 2nd generation baffle box with media. (BC-085) | Baffle Boxes- Second Generation with Media | Completed | 2019 |  |  | A | 488 | $375,000 | $4,000 | City/ County | City - $166,704/ County - $208,296 | N/A | Structural | 2016 | North Indian River Lagoon | 28.57083 | -80.80111 | 2018 | BMPTrains | yes | 88.8761 | 474.332
40634 | City of Titusville | North IRL | A | IR1-5 | 0.35 | 0.47 | 0.055501 | 10.2438 | 1.5711 | 0.56854 | 0.087196 | 1330 | Residential, High density; Multiple Dwelling Units, Low Rise <Two stories or less> | TV-20 | La Paloma Basin | 554.8352 | City of Titusville | Brevard County | La Paloma Basin TMDL Improvements | 2nd generation baffle box with media. (BC-085) | Baffle Boxes- Second Generation with Media | Completed | 2019 |  |  | A | 488 | $375,000 | $4,000 | City/ County | City - $166,704/ County - $208,296 | N/A | Structural | 2016 | North Indian River Lagoon | 28.57083 | -80.80111 | 2018 | BMPTrains | yes | 69.527 | 224.6037
40635 | City of Titusville | North IRL | A | IR1-5 | 0.35 | 0.47 | 0.2162 | 9.7123 | 1.427 | 2.0998 | 0.30853 | 1200 | Residential, Medium Density-Two-five dwellingunits per acre | TV-20 | La Paloma Basin | 554.8352 | City of Titusville | Brevard County | La Paloma Basin TMDL Improvements | 2nd generation baffle box with media. (BC-085) | Baffle Boxes- Second Generation with Media | Completed | 2019 |  |  | A | 488 | $375,000 | $4,000 | City/ County | City - $166,704/ County - $208,296 | N/A | Structural | 2016 | North Indian River Lagoon | 28.57083 | -80.80111 | 2018 | BMPTrains | yes | 135.041 | 874.9347
40636 | City of Titusville | North IRL | A | IR1-5 | 0.35 | 0.47 | 0.018456 | 9.7123 | 1.427 | 0.17925 | 0.026337 | 1210 | Fixed Single Family Units | TV-20 | La Paloma Basin | 554.8352 | City of Titusville | Brevard County | La Paloma Basin TMDL Improvements | 2nd generation baffle box with media. (BC-085) | Baffle Boxes- Second Generation with Media | Completed | 2019 |  |  | A | 488 | $375,000 | $4,000 | City/ County | City - $166,704/ County - $208,296 | N/A | Structural | 2016 | North Indian River Lagoon | 28.57083 | -80.80111 | 2018 | BMPTrains | yes | 38.9597 | 74.6881
40637 | City of Titusville | North IRL | A | IR1-5 | 0.35 | 0.47 | 0.028478 | 9.7123 | 1.427 | 0.27659 | 0.040639 | 1210 | Fixed Single Family Units | TV-20 | La Paloma Basin | 554.8352 | City of Titusville | Brevard County | La Paloma Basin TMDL Improvements | 2nd generation baffle box with media. (BC-085) | Baffle Boxes- Second Generation with Media | Completed | 2019 |  |  | A | 488 | $375,000 | $4,000 | City/ County | City - $166,704/ County - $208,296 | N/A | Structural | 2016 | North Indian River Lagoon | 28.57083 | -80.80111 | 2018 | BMPTrains | yes | 55.7766 | 115.2466
40638 | City of Titusville | North IRL | A | IR1-5 | 0.35 | 0.47 | 0.015573 | 9.7123 | 1.427 | 0.15125 | 0.022223 | 1210 | Fixed Single Family Units | TV-20 | La Paloma Basin | 554.8352 | City of Titusville | Brevard County | La Paloma Basin TMDL Improvements | 2nd generation baffle box with media. (BC-085) | Baffle Boxes- Second Generation with Media | Completed | 2019 |  |  | A | 488 | $375,000 | $4,000 | City/ County | City - $166,704/ County - $208,296 | N/A | Structural | 2016 | North Indian River Lagoon | 28.57083 | -80.80111 | 2018 | BMPTrains | yes | 35.609 | 63.0221
40639 | City of Titusville | North IRL | A | IR1-5 | 0.35 | 0.47 | 0.059706 | 9.7123 | 1.427 | 0.57988 | 0.085203 | 1210 | Fixed Single Family Units | TV-20 | La Paloma Basin | 554.8352 | City of Titusville | Brevard County | La Paloma Basin TMDL Improvements | 2nd generation baffle box with media. (BC-085) | Baffle Boxes- Second Generation with Media | Completed | 2019 |  |  | A | 488 | $375,000 | $4,000 | City/ County | City - $166,704/ County - $208,296 | N/A | Structural | 2016 | North Indian River Lagoon | 28.57083 | -80.80111 | 2018 | BMPTrains | yes | 72.1686 | 241.6218
40640 | City of Titusville | North IRL | A | IR1-5 | 0.35 | 0.47 | 0.14717 | 9.7123 | 1.427 | 1.4294 | 0.21002 | 1210 | Fixed Single Family Units | TV-20 | La Paloma Basin | 554.8352 | City of Titusville | Brevard County | La Paloma Basin TMDL Improvements | 2nd generation baffle box with media. (BC-085) | Baffle Boxes- Second Generation with Media | Completed | 2019 |  |  | A | 488 | $375,000 | $4,000 | City/ County | City - $166,704/ County - $208,296 | N/A | Structural | 2016 | North Indian River Lagoon | 28.57083 | -80.80111 | 2018 | BMPTrains | yes | 98.312 | 595.578
40641 | City of Titusville | North IRL | A | IR1-5 | 0.35 | 0.47 | 0.13218 | 9.7123 | 1.427 | 1.2838 | 0.18862 | 1210 | Fixed Single Family Units | TV-20 | La Paloma Basin | 554.8352 | City of Titusville | Brevard County | La Paloma Basin TMDL Improvements | 2nd generation baffle box with media. (BC-085) | Baffle Boxes- Second Generation with Media | Completed | 2019 |  |  | A | 488 | $375,000 | $4,000 | City/ County | City - $166,704/ County - $208,296 | N/A | Structural | 2016 | North Indian River Lagoon | 28.57083 | -80.80111 | 2018 | BMPTrains | yes | 93.9772 | 534.9088
40642 | City of Titusville | North IRL | A | IR1-5 | 0.35 | 0.47 | 0.04172 | 9.715 | 1.4274 | 0.40531 | 0.059553 | 1210 | Fixed Single Family Units | TV-20 | La Paloma Basin | 554.8352 | City of Titusville | Brevard County | La Paloma Basin TMDL Improvements | 2nd generation baffle box with media. (BC-085) | Baffle Boxes- Second Generation with Media | Completed | 2019 |  |  | A | 488 | $375,000 | $4,000 | City/ County | City - $166,704/ County - $208,296 | N/A | Structural | 2016 | North Indian River Lagoon | 28.57083 | -80.80111 | 2018 | BMPTrains | yes | 52.646 | 168.8369
40643 | City of Titusville | North IRL | A | IR1-5 | 0.35 | 0.47 | 0.055252 | 9.715 | 1.4274 | 0.53677 | 0.078867 | 1210 | Fixed Single Family Units | TV-20 | La Paloma Basin | 554.8352 | City of Titusville | Brevard County | La Paloma Basin TMDL Improvements | 2nd generation baffle box with media. (BC-085) | Baffle Boxes- Second Generation with Media | Completed | 2019 |  |  | A | 488 | $375,000 | $4,000 | City/ County | City - $166,704/ County - $208,296 | N/A | Structural | 2016 | North Indian River Lagoon | 28.57083 | -80.80111 | 2018 | BMPTrains | yes | 75.4719 | 223.596
40644 | City of Titusville | North IRL | A | IR1-5 | 0.35 | 0.47 | 0.030827 | 9.715 | 1.4274 | 0.29948 | 0.044003 | 1210 | Fixed Single Family Units | TV-20 | La Paloma Basin | 554.8352 | City of Titusville | Brevard County | La Paloma Basin TMDL Improvements | 2nd generation baffle box with media. (BC-085) | Baffle Boxes- Second Generation with Media | Completed | 2019 |  |  | A | 488 | $375,000 | $4,000 | City/ County | City - $166,704/ County - $208,296 | N/A | Structural | 2016 | North Indian River Lagoon | 28.57083 | -80.80111 | 2018 | BMPTrains | yes | 64.4219 | 124.7522
40645 | City of Titusville | North IRL | A | IR1-5 | 0.35 | 0.47 | 0.00044712 | 9.715 | 1.4274 | 0.0043438 | 0.00063823 | 1210 | Fixed Single Family Units | TV-20 | La Paloma Basin | 554.8352 | City of Titusville | Brevard County | La Paloma Basin TMDL Improvements | 2nd generation baffle box with media. (BC-085) | Baffle Boxes- Second Generation with Media | Completed | 2019 |  |  | A | 488 | $375,000 | $4,000 | City/ County | City - $166,704/ County - $208,296 | N/A | Structural | 2016 | North Indian River Lagoon | 28.57083 | -80.80111 | 2018 | BMPTrains | yes | 8.5647 | 1.8094
40646 | City of Titusville | North IRL | A | IR1-5 | 0.35 | 0.47 | 0.31051 | 7.7756 | 1.1029 | 2.4145 | 0.34246 | 1820 | Golf Course | TV-20 | La Paloma Basin | 554.8352 | City of Titusville | Brevard County | La Paloma Basin TMDL Improvements | 2nd generation baffle box with media. (BC-085) | Baffle Boxes- Second Generation with Media | Completed | 2019 |  |  | A | 488 | $375,000 | $4,000 | City/ County | City - $166,704/ County - $208,296 | N/A | Structural | 2016 | North Indian River Lagoon | 28.57083 | -80.80111 | 2018 | BMPTrains | yes | 149.9269 | 1256.6095
40647 | City of Titusville | North IRL | A | IR1-5 | 0.35 | 0.47 | 0.098397 | 7.7756 | 1.1029 | 0.7651 | 0.10852 | 1210 | Fixed Single Family Units | TV-20 | La Paloma Basin | 554.8352 | City of Titusville | Brevard County | La Paloma Basin TMDL Improvements | 2nd generation baffle box with media. (BC-085) | Baffle Boxes- Second Generation with Media | Completed | 2019 |  |  | A | 488 | $375,000 | $4,000 | City/ County | City - $166,704/ County - $208,296 | N/A | Structural | 2016 | North Indian River Lagoon | 28.57083 | -80.80111 | 2018 | BMPTrains | yes | 80.9211 | 398.2
40648 | City of Titusville | North IRL | A | IR1-5 | 0.35 | 0.47 | 0.18904 | 7.7756 | 1.1029 | 1.4699 | 0.20849 | 1210 | Fixed Single Family Units | TV-20 | La Paloma Basin | 554.8352 | City of Titusville | Brevard County | La Paloma Basin TMDL Improvements | 2nd generation baffle box with media. (BC-085) | Baffle Boxes- Second Generation with Media | Completed | 2019 |  |  | A | 488 | $375,000 | $4,000 | City/ County | City - $166,704/ County - $208,296 | N/A | Structural | 2016 | North Indian River Lagoon | 28.57083 | -80.80111 | 2018 | BMPTrains | yes | 111.5119 | 765.006
40649 | City of Titusville | North IRL | A | IR1-5 | 0.35 | 0.47 | 0.019814 | 7.7756 | 1.1029 | 0.15407 | 0.021853 | 1210 | Fixed Single Family Units | TV-20 | La Paloma Basin | 554.8352 | City of Titusville | Brevard County | La Paloma Basin TMDL Improvements | 2nd generation baffle box with media. (BC-085) | Baffle Boxes- Second Generation with Media | Completed | 2019 |  |  | A | 488 | $375,000 | $4,000 | City/ County | City - $166,704/ County - $208,296 | N/A | Structural | 2016 | North Indian River Lagoon | 28.57083 | -80.80111 | 2018 | BMPTrains | yes | 60.4047 | 80.1845
40650 | City of Titusville | North IRL | A | IR1-5 | 0.35 | 0.47 | 0.047335 | 8.3026 | 1.1548 | 0.393 | 0.05466 | 1200 | Residential, Medium Density-Two-five dwellingunits per acre | TV-20 | La Paloma Basin | 554.8352 | City of Titusville | Brevard County | La Paloma Basin TMDL Improvements | 2nd generation baffle box with media. (BC-085) | Baffle Boxes- Second Generation with Media | Completed | 2019 |  |  | A | 488 | $375,000 | $4,000 | City/ County | City - $166,704/ County - $208,296 | N/A | Structural | 2016 | North Indian River Lagoon | 28.57083 | -80.80111 | 2018 | BMPTrains | yes | 108.137 | 191.557
40651 | City of Titusville | North IRL | A | IR1-5 | 0.35 | 0.47 | 0.0075977 | 8.3026 | 1.1548 | 0.063081 | 0.0087735 | 1400 | Commercial and Services | TV-20 | La Paloma Basin | 554.8352 | City of Titusville | Brevard County | La Paloma Basin TMDL Improvements | 2nd generation baffle box with media. (BC-085) | Baffle Boxes- Second Generation with Media | Completed | 2019 |  |  | A | 488 | $375,000 | $4,000 | City/ County | City - $166,704/ County - $208,296 | N/A | Structural | 2016 | North Indian River Lagoon | 28.57083 | -80.80111 | 2018 | BMPTrains | yes | 22.9203 | 30.7468
40652 | City of Titusville | North IRL | A | IR1-5 | 0.35 | 0.47 | 0.040002 | 8.3026 | 1.1548 | 0.33212 | 0.046193 | 1890 | Other Recreational(Riding stables, go-carttracks, skeet ranges, etc) | TV-20 | La Paloma Basin | 554.8352 | City of Titusville | Brevard County | La Paloma Basin TMDL Improvements | 2nd generation baffle box with media. (BC-085) | Baffle Boxes- Second Generation with Media | Completed | 2019 |  |  | A | 488 | $375,000 | $4,000 | City/ County | City - $166,704/ County - $208,296 | N/A | Structural | 2016 | North Indian River Lagoon | 28.57083 | -80.80111 | 2018 | BMPTrains | yes | 114.045 | 161.8838
40653 | City of Titusville | North IRL | A | IR1-5 | 0.35 | 0.47 | 0.15529 | 8.3026 | 1.1548 | 1.2893 | 0.17933 | 1210 | Fixed Single Family Units | TV-20 | La Paloma Basin | 554.8352 | City of Titusville | Brevard County | La Paloma Basin TMDL Improvements | 2nd generation baffle box with media. (BC-085) | Baffle Boxes- Second Generation with Media | Completed | 2019 |  |  | A | 488 | $375,000 | $4,000 | City/ County | City - $166,704/ County - $208,296 | N/A | Structural | 2016 | North Indian River Lagoon | 28.57083 | -80.80111 | 2018 | BMPTrains | yes | 99.9522 | 628.449
40654 | City of Titusville | North IRL | A | IR1-5 | 0.35 | 0.47 | 0.16975 | 8.3026 | 1.1548 | 1.4094 | 0.19602 | 1210 | Fixed Single Family Units | TV-20 | La Paloma Basin | 554.8352 | City of Titusville | Brevard County | La Paloma Basin TMDL Improvements | 2nd generation baffle box with media. (BC-085) | Baffle Boxes- Second Generation with Media | Completed | 2019 |  |  | A | 488 | $375,000 | $4,000 | City/ County | City - $166,704/ County - $208,296 | N/A | Structural | 2016 | North Indian River Lagoon | 28.57083 | -80.80111 | 2018 | BMPTrains | yes | 104.3619 | 686.9493
40655 | City of Titusville | North IRL | A | IR1-5 | 0.35 | 0.47 | 0.042494 | 9.7964 | 1.4728 | 0.41629 | 0.062586 | 1300 | Residential, High Density | TV-20 | La Paloma Basin | 554.8352 | City of Titusville | Brevard County | La Paloma Basin TMDL Improvements | 2nd generation baffle box with media. (BC-085) | Baffle Boxes- Second Generation with Media | Completed | 2019 |  |  | A | 488 | $375,000 | $4,000 | City/ County | City - $166,704/ County - $208,296 | N/A | Structural | 2016 | North Indian River Lagoon | 28.57083 | -80.80111 | 2018 | BMPTrains | yes | 90.3118 | 171.9664
40656 | City of Titusville | North IRL | A | IR1-5 | 0.35 | 0.47 | 0.011396 | 9.7964 | 1.4728 | 0.11164 | 0.016785 | 1210 | Fixed Single Family Units | TV-20 | La Paloma Basin | 554.8352 | City of Titusville | Brevard County | La Paloma Basin TMDL Improvements | 2nd generation baffle box with media. (BC-085) | Baffle Boxes- Second Generation with Media | Completed | 2019 |  |  | A | 488 | $375,000 | $4,000 | City/ County | City - $166,704/ County - $208,296 | N/A | Structural | 2016 | North Indian River Lagoon | 28.57083 | -80.80111 | 2018 | BMPTrains | yes | 32.9984 | 46.1193
40657 | City of Titusville | North IRL | A | IR1-5 | 0.35 | 0.47 | 0.043519 | 9.7964 | 1.4728 | 0.42633 | 0.064096 | 1210 | Fixed Single Family Units | TV-20 | La Paloma Basin | 554.8352 | City of Titusville | Brevard County | La Paloma Basin TMDL Improvements | 2nd generation baffle box with media. (BC-085) | Baffle Boxes- Second Generation with Media | Completed | 2019 |  |  | A | 488 | $375,000 | $4,000 | City/ County | City - $166,704/ County - $208,296 | N/A | Structural | 2016 | North Indian River Lagoon | 28.57083 | -80.80111 | 2018 | BMPTrains | yes | 53.857 | 176.1168
40658 | City of Titusville | North IRL | A | IR1-5 | 0.35 | 0.47 | 0.038891 | 9.7964 | 1.4728 | 0.381 | 0.05728 | 1210 | Fixed Single Family Units | TV-20 | La Paloma Basin | 554.8352 | City of Titusville | Brevard County | La Paloma Basin TMDL Improvements | 2nd generation baffle box with media. (BC-085) | Baffle Boxes- Second Generation with Media | Completed | 2019 |  |  | A | 488 | $375,000 | $4,000 | City/ County | City - $166,704/ County - $208,296 | N/A | Structural | 2016 | North Indian River Lagoon | 28.57083 | -80.80111 | 2018 | BMPTrains | yes | 61.6313 | 157.388
40659 | City of Titusville | North IRL | A | IR1-5 | 0.35 | 0.47 | 0.056026 | 9.7964 | 1.4728 | 0.54885 | 0.082515 | 1210 | Fixed Single Family Units | TV-20 | La Paloma Basin | 554.8352 | City of Titusville | Brevard County | La Paloma Basin TMDL Improvements | 2nd generation baffle box with media. (BC-085) | Baffle Boxes- Second Generation with Media | Completed | 2019 |  |  | A | 488 | $375,000 | $4,000 | City/ County | City - $166,704/ County - $208,296 | N/A | Structural | 2016 | North Indian River Lagoon | 28.57083 | -80.80111 | 2018 | BMPTrains | yes | 76.2949 | 226.7273
40660 | City of Titusville | North IRL | A | IR1-5 | 0.35 | 0.47 | 0.15282 | 9.7964 | 1.4728 | 1.4971 | 0.22507 | 1210 | Fixed Single Family Units | TV-20 | La Paloma Basin | 554.8352 | City of Titusville | Brevard County | La Paloma Basin TMDL Improvements | 2nd generation baffle box with media. (BC-085) | Baffle Boxes- Second Generation with Media | Completed | 2019 |  |  | A | 488 | $375,000 | $4,000 | City/ County | City - $166,704/ County - $208,296 | N/A | Structural | 2016 | North Indian River Lagoon | 28.57083 | -80.80111 | 2018 | BMPTrains | yes | 109.8113 | 618.4322
40661 | City of Titusville | North IRL | A | IR1-5 | 0.35 | 0.47 | 0.14455 | 9.7964 | 1.4728 | 1.4161 | 0.21289 | 1210 | Fixed Single Family Units | TV-20 | La Paloma Basin | 554.8352 | City of Titusville | Brevard County | La Paloma Basin TMDL Improvements | 2nd generation baffle box with media. (BC-085) | Baffle Boxes- Second Generation with Media | Completed | 2019 |  |  | A | 488 | $375,000 | $4,000 | City/ County | City - $166,704/ County - $208,296 | N/A | Structural | 2016 | North Indian River Lagoon | 28.57083 | -80.80111 | 2018 | BMPTrains | yes | 108.2517 | 584.9701
40662 | City of Titusville | North IRL | A | IR1-5 | 0.35 | 0.47 | 0.12807 | 9.7964 | 1.4728 | 1.2546 | 0.18862 | 1210 | Fixed Single Family Units | TV-20 | La Paloma Basin | 554.8352 | City of Titusville | Brevard County | La Paloma Basin TMDL Improvements | 2nd generation baffle box with media. (BC-085) | Baffle Boxes- Second Generation with Media | Completed | 2019 |  |  | A | 488 | $375,000 | $4,000 | City/ County | City - $166,704/ County - $208,296 | N/A | Structural | 2016 | North Indian River Lagoon | 28.57083 | -80.80111 | 2018 | BMPTrains | yes | 99.434 | 518.2799
40663 | City of Titusville | North IRL | A | IR1-5 | 0.35 | 0.47 | 0.046044 | 1.4448 | 0.22096 | 0.066523 | 0.010174 | 1200 | Residential, Medium Density-Two-five dwellingunits per acre | TV-20 | La Paloma Basin | 554.8352 | City of Titusville | Brevard County | La Paloma Basin TMDL Improvements | 2nd generation baffle box with media. (BC-085) | Baffle Boxes- Second Generation with Media | Completed | 2019 |  |  | A | 488 | $375,000 | $4,000 | City/ County | City - $166,704/ County - $208,296 | N/A | Structural | 2016 | North Indian River Lagoon | 28.57083 | -80.80111 | 2018 | BMPTrains | yes | 88.8102 | 186.3347
40664 | City of Titusville | North IRL | A | IR1-5 | 0.35 | 0.47 | 0.0033473 | 1.4448 | 0.22096 | 0.0048361 | 0.00073964 | 1210 | Fixed Single Family Units | TV-20 | La Paloma Basin | 554.8352 | City of Titusville | Brevard County | La Paloma Basin TMDL Improvements | 2nd generation baffle box with media. (BC-085) | Baffle Boxes- Second Generation with Media | Completed | 2019 |  |  | A | 488 | $375,000 | $4,000 | City/ County | City - $166,704/ County - $208,296 | N/A | Structural | 2016 | North Indian River Lagoon | 28.57083 | -80.80111 | 2018 | BMPTrains | yes | 17.6478 | 13.5461
40665 | City of Titusville | North IRL | A | IR1-5 | 0.35 | 0.47 | 0.028434 | 1.4448 | 0.22096 | 0.04108 | 0.0062828 | 1210 | Fixed Single Family Units | TV-20 | La Paloma Basin | 554.8352 | City of Titusville | Brevard County | La Paloma Basin TMDL Improvements | 2nd generation baffle box with media. (BC-085) | Baffle Boxes- Second Generation with Media | Completed | 2019 |  |  | A | 488 | $375,000 | $4,000 | City/ County | City - $166,704/ County - $208,296 | N/A | Structural | 2016 | North Indian River Lagoon | 28.57083 | -80.80111 | 2018 | BMPTrains | yes | 46.955 | 115.0668
40666 | City of Titusville | North IRL | A | IR1-5 | 0.35 | 0.47 | 0.31456 | 0 | 0 | 0 | 0 | 1820 | Golf Course | TV-20 | La Paloma Basin | 554.8352 | City of Titusville | Brevard County | La Paloma Basin TMDL Improvements | 2nd generation baffle box with media. (BC-085) | Baffle Boxes- Second Generation with Media | Completed | 2019 |  |  | A | 488 | $375,000 | $4,000 | City/ County | City - $166,704/ County - $208,296 | N/A | Structural | 2016 | North Indian River Lagoon | 28.57083 | -80.80111 | 2018 | BMPTrains | yes | 159.2708 | 1272.9622
40667 | Natural Lands | North IRL | A | IR1-5 | 0.35 | 0.47 | 0.30321 | 0 | 0 | 0 | 0 | 5300 | Reservoirs | TV-20 | La Paloma Basin | 554.8352 | City of Titusville | Brevard County | La Paloma Basin TMDL Improvements | 2nd generation baffle box with media. (BC-085) | Baffle Boxes- Second Generation with Media | Completed | 2019 |  |  | A | 488 | $375,000 | $4,000 | City/ County | City - $166,704/ County - $208,296 | N/A | Structural | 2016 | North Indian River Lagoon | 28.57083 | -80.80111 | 2018 | BMPTrains | yes | 154.8359 | 1227.0378
40668 | City of Titusville | North IRL | A | IR1-5 | 0.35 | 0.47 | 0.0012795 | 10.4583 | 1.3999 | 0.013382 | 0.0017912 | 1400 | Commercial and Services | TV-20 | La Paloma Basin | 554.8352 | City of Titusville | Brevard County | La Paloma Basin TMDL Improvements | 2nd generation baffle box with media. (BC-085) | Baffle Boxes- Second Generation with Media | Completed | 2019 |  |  | A | 488 | $375,000 | $4,000 | City/ County | City - $166,704/ County - $208,296 | N/A | Structural | 2016 | North Indian River Lagoon | 28.57083 | -80.80111 | 2018 | BMPTrains | yes | 16.4254 | 5.178
40669 | City of Titusville | North IRL | A | IR1-5 | 0.35 | 0.47 | 0.33962 | 10.4583 | 1.3999 | 3.5519 | 0.47543 | 1420 | Wholesale Sales and Services <Excluding warehouses associated with industrial use> | TV-20 | La Paloma Basin | 554.8352 | City of Titusville | Brevard County | La Paloma Basin TMDL Improvements | 2nd generation baffle box with media. (BC-085) | Baffle Boxes- Second Generation with Media | Completed | 2019 |  |  | A | 488 | $375,000 | $4,000 | City/ County | City - $166,704/ County - $208,296 | N/A | Structural | 2016 | North Indian River Lagoon | 28.57083 | -80.80111 | 2018 | BMPTrains | yes | 199.6659 | 1374.4061
40670 | City of Titusville | North IRL | A | IR1-5 | 0.35 | 0.47 | 0.0010483 | 10.4583 | 1.3999 | 0.010964 | 0.0014676 | 1410 | Retail Sales and Services | TV-20 | La Paloma Basin | 554.8352 | City of Titusville | Brevard County | La Paloma Basin TMDL Improvements | 2nd generation baffle box with media. (BC-085) | Baffle Boxes- Second Generation with Media | Completed | 2019 |  |  | A | 488 | $375,000 | $4,000 | City/ County | City - $166,704/ County - $208,296 | N/A | Structural | 2016 | North Indian River Lagoon | 28.57083 | -80.80111 | 2018 | BMPTrains | yes | 14.7868 | 4.2425
40671 | City of Titusville | North IRL | A | IR1-5 | 0.35 | 0.47 | 0.27581 | 10.4583 | 1.3999 | 2.8845 | 0.3861 | 1410 | Retail Sales and Services | TV-20 | La Paloma Basin | 554.8352 | City of Titusville | Brevard County | La Paloma Basin TMDL Improvements | 2nd generation baffle box with media. (BC-085) | Baffle Boxes- Second Generation with Media | Completed | 2019 |  |  | A | 488 | $375,000 | $4,000 | City/ County | City - $166,704/ County - $208,296 | N/A | Structural | 2016 | North Indian River Lagoon | 28.57083 | -80.80111 | 2018 | BMPTrains | yes | 136.0941 | 1116.1734
40672 | City of Titusville | North IRL | A | IR1-5 | 0.35 | 0.47 | 0.61776 | 8.6881 | 1.3501 | 5.3672 | 0.83404 | 1300 | Residential, High Density | TV-20 | La Paloma Basin | 554.8352 | City of Titusville | Brevard County | La Paloma Basin TMDL Improvements | 2nd generation baffle box with media. (BC-085) | Baffle Boxes- Second Generation with Media | Completed | 2019 |  |  | A | 488 | $375,000 | $4,000 | City/ County | City - $166,704/ County - $208,296 | N/A | Structural | 2016 | North Indian River Lagoon | 28.57083 | -80.80111 | 2018 | BMPTrains | yes | 200 | 2500
40673 | City of Titusville | North IRL | A | IR1-5 | 0.35 | 0.47 | 0.17724 | 9.6945 | 1.4245 | 1.7183 | 0.25247 | 1200 | Residential, Medium Density-Two-five dwellingunits per acre | TV-20 | La Paloma Basin | 554.8352 | City of Titusville | Brevard County | La Paloma Basin TMDL Improvements | 2nd generation baffle box with media. (BC-085) | Baffle Boxes- Second Generation with Media | Completed | 2019 |  |  | A | 488 | $375,000 | $4,000 | City/ County | City - $166,704/ County - $208,296 | N/A | Structural | 2016 | North Indian River Lagoon | 28.57083 | -80.80111 | 2018 | BMPTrains | yes | 297.6698 | 717.2746
40674 | City of Titusville | North IRL | A | IR1-5 | 0.35 | 0.47 | 0.24521 | 9.6945 | 1.4245 | 2.3771 | 0.34928 | 1210 | Fixed Single Family Units | TV-20 | La Paloma Basin | 554.8352 | City of Titusville | Brevard County | La Paloma Basin TMDL Improvements | 2nd generation baffle box with media. (BC-085) | Baffle Boxes- Second Generation with Media | Completed | 2019 |  |  | A | 488 | $375,000 | $4,000 | City/ County | City - $166,704/ County - $208,296 | N/A | Structural | 2016 | North Indian River Lagoon | 28.57083 | -80.80111 | 2018 | BMPTrains | yes | 127.3753 | 992.3123
40675 | City of Titusville | North IRL | A | IR1-5 | 0.35 | 0.47 | 0.19532 | 9.6945 | 1.4245 | 1.8935 | 0.27822 | 1210 | Fixed Single Family Units | TV-20 | La Paloma Basin | 554.8352 | City of Titusville | Brevard County | La Paloma Basin TMDL Improvements | 2nd generation baffle box with media. (BC-085) | Baffle Boxes- Second Generation with Media | Completed | 2019 |  |  | A | 488 | $375,000 | $4,000 | City/ County | City - $166,704/ County - $208,296 | N/A | Structural | 2016 | North Indian River Lagoon | 28.57083 | -80.80111 | 2018 | BMPTrains | yes | 116.319 | 790.4131
40676 | City of Titusville | North IRL | A | IR1-5 | 0.35 | 0.47 | 0.16427 | 10.0861 | 1.4954 | 1.6568 | 0.24565 | 1200 | Residential, Medium Density-Two-five dwellingunits per acre | TV-20 | La Paloma Basin | 554.8352 | City of Titusville | Brevard County | La Paloma Basin TMDL Improvements | 2nd generation baffle box with media. (BC-085) | Baffle Boxes- Second Generation with Media | Completed | 2019 |  |  | A | 488 | $375,000 | $4,000 | City/ County | City - $166,704/ County - $208,296 | N/A | Structural | 2016 | North Indian River Lagoon | 28.57083 | -80.80111 | 2018 | BMPTrains | yes | 124.8252 | 664.779
40677 | City of Titusville | North IRL | A | IR1-5 | 0.35 | 0.47 | 0.012614 | 10.0861 | 1.4954 | 0.12722 | 0.018863 | 1210 | Fixed Single Family Units | TV-20 | La Paloma Basin | 554.8352 | City of Titusville | Brevard County | La Paloma Basin TMDL Improvements | 2nd generation baffle box with media. (BC-085) | Baffle Boxes- Second Generation with Media | Completed | 2019 |  |  | A | 488 | $375,000 | $4,000 | City/ County | City - $166,704/ County - $208,296 | N/A | Structural | 2016 | North Indian River Lagoon | 28.57083 | -80.80111 | 2018 | BMPTrains | yes | 76.3156 | 51.0464
40678 | City of Titusville | North IRL | A | IR1-5 | 0.35 | 0.47 | 0.2241 | 10.0861 | 1.4954 | 2.2603 | 0.33512 | 1210 | Fixed Single Family Units | TV-20 | La Paloma Basin | 554.8352 | City of Titusville | Brevard County | La Paloma Basin TMDL Improvements | 2nd generation baffle box with media. (BC-085) | Baffle Boxes- Second Generation with Media | Completed | 2019 |  |  | A | 488 | $375,000 | $4,000 | City/ County | City - $166,704/ County - $208,296 | N/A | Structural | 2016 | North Indian River Lagoon | 28.57083 | -80.80111 | 2018 | BMPTrains | yes | 122.6576 | 906.8972
40679 | City of Titusville | North IRL | A | IR1-5 | 0.35 | 0.47 | 0.00053434 | 10.0861 | 1.4954 | 0.0053894 | 0.00079906 | 1210 | Fixed Single Family Units | TV-20 | La Paloma Basin | 554.8352 | City of Titusville | Brevard County | La Paloma Basin TMDL Improvements | 2nd generation baffle box with media. (BC-085) | Baffle Boxes- Second Generation with Media | Completed | 2019 |  |  | A | 488 | $375,000 | $4,000 | City/ County | City - $166,704/ County - $208,296 | N/A | Structural | 2016 | North Indian River Lagoon | 28.57083 | -80.80111 | 2018 | BMPTrains | yes | 15.1696 | 2.1624
40680 | City of Titusville | North IRL | A | IR1-5 | 0.35 | 0.47 | 0.2161 | 10.0861 | 1.4954 | 2.1796 | 0.32315 | 1210 | Fixed Single Family Units | TV-20 | La Paloma Basin | 554.8352 | City of Titusville | Brevard County | La Paloma Basin TMDL Improvements | 2nd generation baffle box with media. (BC-085) | Baffle Boxes- Second Generation with Media | Completed | 2019 |  |  | A | 488 | $375,000 | $4,000 | City/ County | City - $166,704/ County - $208,296 | N/A | Structural | 2016 | North Indian River Lagoon | 28.57083 | -80.80111 | 2018 | BMPTrains | yes | 121.55 | 874.5091
40681 | City of Titusville | North IRL | A | IR1-5 | 0.35 | 0.47 | 0.00014973 | 10.0861 | 1.4954 | 0.0015102 | 0.00022391 | 1210 | Fixed Single Family Units | TV-20 | La Paloma Basin | 554.8352 | City of Titusville | Brevard County | La Paloma Basin TMDL Improvements | 2nd generation baffle box with media. (BC-085) | Baffle Boxes- Second Generation with Media | Completed | 2019 |  |  | A | 488 | $375,000 | $4,000 | City/ County | City - $166,704/ County - $208,296 | N/A | Structural | 2016 | North Indian River Lagoon | 28.57083 | -80.80111 | 2018 | BMPTrains | yes | 3.1522 | 0.60594
40682 | City of Titusville | North IRL | A | IR1-5 | 0.35 | 0.47 | 0.21552 | 0 | 0 | 0 | 0 | 1820 | Golf Course | TV-20 | La Paloma Basin | 554.8352 | City of Titusville | Brevard County | La Paloma Basin TMDL Improvements | 2nd generation baffle box with media. (BC-085) | Baffle Boxes- Second Generation with Media | Completed | 2019 |  |  | A | 488 | $375,000 | $4,000 | City/ County | City - $166,704/ County - $208,296 | N/A | Structural | 2016 | North Indian River Lagoon | 28.57083 | -80.80111 | 2018 | BMPTrains | yes | 178.3789 | 872.184
40683 | Natural Lands | North IRL | A | IR1-5 | 0.35 | 0.47 | 0.40224 | 0 | 0 | 0 | 0 | 5300 | Reservoirs | TV-20 | La Paloma Basin | 554.8352 | City of Titusville | Brevard County | La Paloma Basin TMDL Improvements | 2nd generation baffle box with media. (BC-085) | Baffle Boxes- Second Generation with Media | Completed | 2019 |  |  | A | 488 | $375,000 | $4,000 | City/ County | City - $166,704/ County - $208,296 | N/A | Structural | 2016 | North Indian River Lagoon | 28.57083 | -80.80111 | 2018 | BMPTrains | yes | 158.2179 | 1627.816
40684 | City of Titusville | North IRL | A | IR1-5 | 0.35 | 0.47 | 0.018919 | 4.1447 | 0.7641 | 0.078412 | 0.014456 | 1200 | Residential, Medium Density-Two-five dwellingunits per acre | TV-20 | La Paloma Basin | 554.8352 | City of Titusville | Brevard County | La Paloma Basin TMDL Improvements | 2nd generation baffle box with media. (BC-085) | Baffle Boxes- Second Generation with Media | Completed | 2019 |  |  | A | 488 | $375,000 | $4,000 | City/ County | City - $166,704/ County - $208,296 | N/A | Structural | 2016 | North Indian River Lagoon | 28.57083 | -80.80111 | 2018 | BMPTrains | yes | 44.2487 | 76.5605
40685 | City of Titusville | North IRL | A | IR1-5 | 0.35 | 0.47 | 0.14999 | 4.1447 | 0.7641 | 0.62168 | 0.11461 | 1300 | Residential, High Density | TV-20 | La Paloma Basin | 554.8352 | City of Titusville | Brevard County | La Paloma Basin TMDL Improvements | 2nd generation baffle box with media. (BC-085) | Baffle Boxes- Second Generation with Media | Completed | 2019 |  |  | A | 488 | $375,000 | $4,000 | City/ County | City - $166,704/ County - $208,296 | N/A | Structural | 2016 | North Indian River Lagoon | 28.57083 | -80.80111 | 2018 | BMPTrains | yes | 153.3811 | 606.9989
40686 | Natural Lands | North IRL | A | IR1-5 | 0.35 | 0.47 | 0.17475 | 4.1447 | 0.7641 | 0.72429 | 0.13353 | 5300 | Reservoirs | TV-20 | La Paloma Basin | 554.8352 | City of Titusville | Brevard County | La Paloma Basin TMDL Improvements | 2nd generation baffle box with media. (BC-085) | Baffle Boxes- Second Generation with Media | Completed | 2019 |  |  | A | 488 | $375,000 | $4,000 | City/ County | City - $166,704/ County - $208,296 | N/A | Structural | 2016 | North Indian River Lagoon | 28.57083 | -80.80111 | 2018 | BMPTrains | yes | 137.0084 | 707.1894
40687 | City of Titusville | North IRL | A | IR1-5 | 0.35 | 0.47 | 7.7567e-05 | 4.1447 | 0.7641 | 0.00032149 | 5.9269e-05 | 1210 | Fixed Single Family Units | TV-20 | La Paloma Basin | 554.8352 | City of Titusville | Brevard County | La Paloma Basin TMDL Improvements | 2nd generation baffle box with media. (BC-085) | Baffle Boxes- Second Generation with Media | Completed | 2019 |  |  | A | 488 | $375,000 | $4,000 | City/ County | City - $166,704/ County - $208,296 | N/A | Structural | 2016 | North Indian River Lagoon | 28.57083 | -80.80111 | 2018 | BMPTrains | yes | 2.8347 | 0.3139
40688 | City of Titusville | North IRL | A | IR1-5 | 0.35 | 0.47 | 0.0013463 | 4.1447 | 0.7641 | 0.0055801 | 0.0010287 | 1210 | Fixed Single Family Units | TV-20 | La Paloma Basin | 554.8352 | City of Titusville | Brevard County | La Paloma Basin TMDL Improvements | 2nd generation baffle box with media. (BC-085) | Baffle Boxes- Second Generation with Media | Completed | 2019 |  |  | A | 488 | $375,000 | $4,000 | City/ County | City - $166,704/ County - $208,296 | N/A | Structural | 2016 | North Indian River Lagoon | 28.57083 | -80.80111 | 2018 | BMPTrains | yes | 21.1217 | 5.4484
40689 | City of Titusville | North IRL | A | IR1-5 | 0.35 | 0.47 | 0.14706 | 4.1447 | 0.7641 | 0.60951 | 0.11237 | 1210 | Fixed Single Family Units | TV-20 | La Paloma Basin | 554.8352 | City of Titusville | Brevard County | La Paloma Basin TMDL Improvements | 2nd generation baffle box with media. (BC-085) | Baffle Boxes- Second Generation with Media | Completed | 2019 |  |  | A | 488 | $375,000 | $4,000 | City/ County | City - $166,704/ County - $208,296 | N/A | Structural | 2016 | North Indian River Lagoon | 28.57083 | -80.80111 | 2018 | BMPTrains | yes | 101.3437 | 595.1181
40690 | City of Titusville | North IRL | A | IR1-5 | 0.35 | 0.47 | 0.10737 | 4.1447 | 0.7641 | 0.44502 | 0.082042 | 1210 | Fixed Single Family Units | TV-20 | La Paloma Basin | 554.8352 | City of Titusville | Brevard County | La Paloma Basin TMDL Improvements | 2nd generation baffle box with media. (BC-085) | Baffle Boxes- Second Generation with Media | Completed | 2019 |  |  | A | 488 | $375,000 | $4,000 | City/ County | City - $166,704/ County - $208,296 | N/A | Structural | 2016 | North Indian River Lagoon | 28.57083 | -80.80111 | 2018 | BMPTrains | yes | 87.3036 | 434.5127
40691 | City of Titusville | North IRL | A | IR1-5 | 0.35 | 0.47 | 0.018251 | 4.1447 | 0.7641 | 0.075644 | 0.013945 | 1210 | Fixed Single Family Units | TV-20 | La Paloma Basin | 554.8352 | City of Titusville | Brevard County | La Paloma Basin TMDL Improvements | 2nd generation baffle box with media. (BC-085) | Baffle Boxes- Second Generation with Media | Completed | 2019 |  |  | A | 488 | $375,000 | $4,000 | City/ County | City - $166,704/ County - $208,296 | N/A | Structural | 2016 | North Indian River Lagoon | 28.57083 | -80.80111 | 2018 | BMPTrains | yes | 39.1884 | 73.8581
40692 | City of Titusville | North IRL | A | IR1-5 | 0.35 | 0.47 | 0.40826 | 11.1288 | 1.4813 | 4.5434 | 0.60475 | 1420 | Wholesale Sales and Services <Excluding warehouses associated with industrial use> | TV-20 | La Paloma Basin | 554.8352 | City of Titusville | Brevard County | La Paloma Basin TMDL Improvements | 2nd generation baffle box with media. (BC-085) | Baffle Boxes- Second Generation with Media | Completed | 2019 |  |  | A | 488 | $375,000 | $4,000 | City/ County | City - $166,704/ County - $208,296 | N/A | Structural | 2016 | North Indian River Lagoon | 28.57083 | -80.80111 | 2018 | BMPTrains | yes | 166.0905 | 1652.1597
40693 | City of Titusville | North IRL | A | IR1-5 | 0.35 | 0.47 | 0.16482 | 11.1288 | 1.4813 | 1.8342 | 0.24415 | 1410 | Retail Sales and Services | TV-20 | La Paloma Basin | 554.8352 | City of Titusville | Brevard County | La Paloma Basin TMDL Improvements | 2nd generation baffle box with media. (BC-085) | Baffle Boxes- Second Generation with Media | Completed | 2019 |  |  | A | 488 | $375,000 | $4,000 | City/ County | City - $166,704/ County - $208,296 | N/A | Structural | 2016 | North Indian River Lagoon | 28.57083 | -80.80111 | 2018 | BMPTrains | yes | 121.7124 | 666.9926
40694 | City of Titusville | North IRL | A | IR1-5 | 0.35 | 0.47 | 0.14882 | 9.7052 | 1.426 | 1.4443 | 0.21221 | 1200 | Residential, Medium Density-Two-five dwellingunits per acre | TV-20 | La Paloma Basin | 554.8352 | City of Titusville | Brevard County | La Paloma Basin TMDL Improvements | 2nd generation baffle box with media. (BC-085) | Baffle Boxes- Second Generation with Media | Completed | 2019 |  |  | A | 488 | $375,000 | $4,000 | City/ County | City - $166,704/ County - $208,296 | N/A | Structural | 2016 | North Indian River Lagoon | 28.57083 | -80.80111 | 2018 | BMPTrains | yes | 128.8768 | 602.2336
40695 | City of Titusville | North IRL | A | IR1-5 | 0.35 | 0.47 | 0.045183 | 9.7052 | 1.426 | 0.43851 | 0.064431 | 1210 | Fixed Single Family Units | TV-20 | La Paloma Basin | 554.8352 | City of Titusville | Brevard County | La Paloma Basin TMDL Improvements | 2nd generation baffle box with media. (BC-085) | Baffle Boxes- Second Generation with Media | Completed | 2019 |  |  | A | 488 | $375,000 | $4,000 | City/ County | City - $166,704/ County - $208,296 | N/A | Structural | 2016 | North Indian River Lagoon | 28.57083 | -80.80111 | 2018 | BMPTrains | yes | 74.3117 | 182.8487
40696 | City of Titusville | North IRL | A | IR1-5 | 0.35 | 0.47 | 0.0021727 | 9.7052 | 1.426 | 0.021086 | 0.0030983 | 1210 | Fixed Single Family Units | TV-20 | La Paloma Basin | 554.8352 | City of Titusville | Brevard County | La Paloma Basin TMDL Improvements | 2nd generation baffle box with media. (BC-085) | Baffle Boxes- Second Generation with Media | Completed | 2019 |  |  | A | 488 | $375,000 | $4,000 | City/ County | City - $166,704/ County - $208,296 | N/A | Structural | 2016 | North Indian River Lagoon | 28.57083 | -80.80111 | 2018 | BMPTrains | yes | 13.2764 | 8.7926
40697 | City of Titusville | North IRL | A | IR1-5 | 0.35 | 0.47 | 0.0705 | 9.7052 | 1.426 | 0.68422 | 0.10053 | 1210 | Fixed Single Family Units | TV-20 | La Paloma Basin | 554.8352 | City of Titusville | Brevard County | La Paloma Basin TMDL Improvements | 2nd generation baffle box with media. (BC-085) | Baffle Boxes- Second Generation with Media | Completed | 2019 |  |  | A | 488 | $375,000 | $4,000 | City/ County | City - $166,704/ County - $208,296 | N/A | Structural | 2016 | North Indian River Lagoon | 28.57083 | -80.80111 | 2018 | BMPTrains | yes | 85.3299 | 285.3047
40698 | City of Titusville | North IRL | A | IR1-5 | 0.35 | 0.47 | 0.020153 | 9.7052 | 1.426 | 0.19559 | 0.028738 | 1210 | Fixed Single Family Units | TV-20 | La Paloma Basin | 554.8352 | City of Titusville | Brevard County | La Paloma Basin TMDL Improvements | 2nd generation baffle box with media. (BC-085) | Baffle Boxes- Second Generation with Media | Completed | 2019 |  |  | A | 488 | $375,000 | $4,000 | City/ County | City - $166,704/ County - $208,296 | N/A | Structural | 2016 | North Indian River Lagoon | 28.57083 | -80.80111 | 2018 | BMPTrains | yes | 36.6879 | 81.5553
40699 | City of Titusville | North IRL | A | IR1-5 | 0.35 | 0.47 | 0.17846 | 9.7052 | 1.426 | 1.732 | 0.25449 | 1210 | Fixed Single Family Units | TV-20 | La Paloma Basin | 554.8352 | City of Titusville | Brevard County | La Paloma Basin TMDL Improvements | 2nd generation baffle box with media. (BC-085) | Baffle Boxes- Second Generation with Media | Completed | 2019 |  |  | A | 488 | $375,000 | $4,000 | City/ County | City - $166,704/ County - $208,296 | N/A | Structural | 2016 | North Indian River Lagoon | 28.57083 | -80.80111 | 2018 | BMPTrains | yes | 106.4872 | 722.2212
40700 | City of Titusville | North IRL | A | IR1-5 | 0.35 | 0.47 | 0.15247 | 9.7052 | 1.426 | 1.4798 | 0.21743 | 1210 | Fixed Single Family Units | TV-20 | La Paloma Basin | 554.8352 | City of Titusville | Brevard County | La Paloma Basin TMDL Improvements | 2nd generation baffle box with media. (BC-085) | Baffle Boxes- Second Generation with Media | Completed | 2019 |  |  | A | 488 | $375,000 | $4,000 | City/ County | City - $166,704/ County - $208,296 | N/A | Structural | 2016 | North Indian River Lagoon | 28.57083 | -80.80111 | 2018 | BMPTrains | yes | 101.8668 | 617.0439
40701 | City of Titusville | North IRL | A | IR1-5 | 0.35 | 0.47 | 0.12437 | 8.7285 | 1.3598 | 1.0856 | 0.16912 | 1300 | Residential, High Density | TV-20 | La Paloma Basin | 554.8352 | City of Titusville | Brevard County | La Paloma Basin TMDL Improvements | 2nd generation baffle box with media. (BC-085) | Baffle Boxes- Second Generation with Media | Completed | 2019 |  |  | A | 488 | $375,000 | $4,000 | City/ County | City - $166,704/ County - $208,296 | N/A | Structural | 2016 | North Indian River Lagoon | 28.57083 | -80.80111 | 2018 | BMPTrains | yes | 120.1483 | 503.3252
40702 | City of Titusville | North IRL | A | IR1-5 | 0.35 | 0.47 | 0.49339 | 8.7285 | 1.3598 | 4.3065 | 0.6709 | 1300 | Residential, High Density | TV-20 | La Paloma Basin | 554.8352 | City of Titusville | Brevard County | La Paloma Basin TMDL Improvements | 2nd generation baffle box with media. (BC-085) | Baffle Boxes- Second Generation with Media | Completed | 2019 |  |  | A | 488 | $375,000 | $4,000 | City/ County | City - $166,704/ County - $208,296 | N/A | Structural | 2016 | North Indian River Lagoon | 28.57083 | -80.80111 | 2018 | BMPTrains | yes | 179.8823 | 1996.6748
40703 | City of Titusville | North IRL | A | IR1-5 | 0.35 | 0.47 | 0.0015595 | 8.0899 | 1.2729 | 0.012616 | 0.0019851 | 1200 | Residential, Medium Density-Two-five dwellingunits per acre | TV-20 | La Paloma Basin | 554.8352 | City of Titusville | Brevard County | La Paloma Basin TMDL Improvements | 2nd generation baffle box with media. (BC-085) | Baffle Boxes- Second Generation with Media | Completed | 2019 |  |  | A | 488 | $375,000 | $4,000 | City/ County | City - $166,704/ County - $208,296 | N/A | Structural | 2016 | North Indian River Lagoon | 28.57083 | -80.80111 | 2018 | BMPTrains | yes | 20.1262 | 6.311
40704 | City of Titusville | North IRL | A | IR1-5 | 0.35 | 0.47 | 0.019519 | 8.0899 | 1.2729 | 0.15791 | 0.024847 | 1200 | Residential, Medium Density-Two-five dwellingunits per acre | TV-20 | La Paloma Basin | 554.8352 | City of Titusville | Brevard County | La Paloma Basin TMDL Improvements | 2nd generation baffle box with media. (BC-085) | Baffle Boxes- Second Generation with Media | Completed | 2019 |  |  | A | 488 | $375,000 | $4,000 | City/ County | City - $166,704/ County - $208,296 | N/A | Structural | 2016 | North Indian River Lagoon | 28.57083 | -80.80111 | 2018 | BMPTrains | yes | 56.3425 | 78.9922
40705 | City of Titusville | North IRL | A | IR1-5 | 0.35 | 0.47 | 0.22518 | 8.0899 | 1.2729 | 1.8216 | 0.28663 | 1300 | Residential, High Density | TV-20 | La Paloma Basin | 554.8352 | City of Titusville | Brevard County | La Paloma Basin TMDL Improvements | 2nd generation baffle box with media. (BC-085) | Baffle Boxes- Second Generation with Media | Completed | 2019 |  |  | A | 488 | $375,000 | $4,000 | City/ County | City - $166,704/ County - $208,296 | N/A | Structural | 2016 | North Indian River Lagoon | 28.57083 | -80.80111 | 2018 | BMPTrains | yes | 136.5306 | 911.2569
40706 | City of Titusville | North IRL | A | IR1-5 | 0.35 | 0.47 | 0.1218 | 8.0899 | 1.2729 | 0.98532 | 0.15504 | 1210 | Fixed Single Family Units | TV-20 | La Paloma Basin | 554.8352 | City of Titusville | Brevard County | La Paloma Basin TMDL Improvements | 2nd generation baffle box with media. (BC-085) | Baffle Boxes- Second Generation with Media | Completed | 2019 |  |  | A | 488 | $375,000 | $4,000 | City/ County | City - $166,704/ County - $208,296 | N/A | Structural | 2016 | North Indian River Lagoon | 28.57083 | -80.80111 | 2018 | BMPTrains | yes | 97.3043 | 492.8927
40707 | City of Titusville | North IRL | A | IR1-5 | 0.35 | 0.47 | 0.080647 | 8.0899 | 1.2729 | 0.65243 | 0.10266 | 1210 | Fixed Single Family Units | TV-20 | La Paloma Basin | 554.8352 | City of Titusville | Brevard County | La Paloma Basin TMDL Improvements | 2nd generation baffle box with media. (BC-085) | Baffle Boxes- Second Generation with Media | Completed | 2019 |  |  | A | 488 | $375,000 | $4,000 | City/ County | City - $166,704/ County - $208,296 | N/A | Structural | 2016 | North Indian River Lagoon | 28.57083 | -80.80111 | 2018 | BMPTrains | yes | 73.3042 | 326.3679
40708 | City of Titusville | North IRL | A | IR1-5 | 0.35 | 0.47 | 0.16906 | 8.0899 | 1.2729 | 1.3677 | 0.21521 | 1300 | Residential, High Density | TV-20 | La Paloma Basin | 554.8352 | City of Titusville | Brevard County | La Paloma Basin TMDL Improvements | 2nd generation baffle box with media. (BC-085) | Baffle Boxes- Second Generation with Media | Completed | 2019 |  |  | A | 488 | $375,000 | $4,000 | City/ County | City - $166,704/ County - $208,296 | N/A | Structural | 2016 | North Indian River Lagoon | 28.57083 | -80.80111 | 2018 | BMPTrains | yes | 125.4762 | 684.1792
40709 | City of Titusville | North IRL | A | IR1-5 | 0.35 | 0.47 | 0.038259 | 8.6707 | 1.3567 | 0.33174 | 0.051908 | 1300 | Residential, High Density | TV-20 | La Paloma Basin | 554.8352 | City of Titusville | Brevard County | La Paloma Basin TMDL Improvements | 2nd generation baffle box with media. (BC-085) | Baffle Boxes- Second Generation with Media | Completed | 2019 |  |  | A | 488 | $375,000 | $4,000 | City/ County | City - $166,704/ County - $208,296 | N/A | Structural | 2016 | North Indian River Lagoon | 28.57083 | -80.80111 | 2018 | BMPTrains | yes | 91.2124 | 154.8305
40710 | City of Titusville | North IRL | A | IR1-5 | 0.35 | 0.47 | 0.5795 | 8.6707 | 1.3567 | 5.0247 | 0.78623 | 1300 | Residential, High Density | TV-20 | La Paloma Basin | 554.8352 | City of Titusville | Brevard County | La Paloma Basin TMDL Improvements | 2nd generation baffle box with media. (BC-085) | Baffle Boxes- Second Generation with Media | Completed | 2019 |  |  | A | 488 | $375,000 | $4,000 | City/ County | City - $166,704/ County - $208,296 | N/A | Structural | 2016 | North Indian River Lagoon | 28.57083 | -80.80111 | 2018 | BMPTrains | yes | 193.2101 | 2345.1695
40711 | City of Titusville | North IRL | A | IR1-5 | 0.35 | 0.47 | 0.058927 | 6.2846 | 0.84607 | 0.37033 | 0.049856 | 1400 | Commercial and Services | TV-20 | La Paloma Basin | 554.8352 | City of Titusville | Brevard County | La Paloma Basin TMDL Improvements | 2nd generation baffle box with media. (BC-085) | Baffle Boxes- Second Generation with Media | Completed | 2019 |  |  | A | 488 | $375,000 | $4,000 | City/ County | City - $166,704/ County - $208,296 | N/A | Structural | 2016 | North Indian River Lagoon | 28.57083 | -80.80111 | 2018 | BMPTrains | yes | 66.7198 | 238.4683
40712 | City of Titusville | North IRL | A | IR1-5 | 0.35 | 0.47 | 0.013112 | 6.2846 | 0.84607 | 0.082401 | 0.011093 | 1550 | Other Light Industrial | TV-20 | La Paloma Basin | 554.8352 | City of Titusville | Brevard County | La Paloma Basin TMDL Improvements | 2nd generation baffle box with media. (BC-085) | Baffle Boxes- Second Generation with Media | Completed | 2019 |  |  | A | 488 | $375,000 | $4,000 | City/ County | City - $166,704/ County - $208,296 | N/A | Structural | 2016 | North Indian River Lagoon | 28.57083 | -80.80111 | 2018 | BMPTrains | yes | 29.3433 | 53.0608
40713 | City of Titusville | North IRL | A | IR1-5 | 0.35 | 0.47 | 0.18188 | 6.2846 | 0.84607 | 1.1431 | 0.15389 | 8120 | Railroads | TV-20 | La Paloma Basin | 554.8352 | City of Titusville | Brevard County | La Paloma Basin TMDL Improvements | 2nd generation baffle box with media. (BC-085) | Baffle Boxes- Second Generation with Media | Completed | 2019 |  |  | A | 488 | $375,000 | $4,000 | City/ County | City - $166,704/ County - $208,296 | N/A | Structural | 2016 | North Indian River Lagoon | 28.57083 | -80.80111 | 2018 | BMPTrains | yes | 135.5339 | 736.0569
40714 | City of Titusville | North IRL | A | IR1-5 | 0.35 | 0.47 | 0.033089 | 6.2846 | 0.84607 | 0.20795 | 0.027995 | 1550 | Other Light Industrial | TV-20 | La Paloma Basin | 554.8352 | City of Titusville | Brevard County | La Paloma Basin TMDL Improvements | 2nd generation baffle box with media. (BC-085) | Baffle Boxes- Second Generation with Media | Completed | 2019 |  |  | A | 488 | $375,000 | $4,000 | City/ County | City - $166,704/ County - $208,296 | N/A | Structural | 2016 | North Indian River Lagoon | 28.57083 | -80.80111 | 2018 | BMPTrains | yes | 54.721 | 133.9048
40715 | City of Titusville | North IRL | A | IR1-5 | 0.35 | 0.47 | 0.21799 | 10.0868 | 1.4955 | 2.1989 | 0.32602 | 1200 | Residential, Medium Density-Two-five dwellingunits per acre | TV-20 | La Paloma Basin | 554.8352 | City of Titusville | Brevard County | La Paloma Basin TMDL Improvements | 2nd generation baffle box with media. (BC-085) | Baffle Boxes- Second Generation with Media | Completed | 2019 |  |  | A | 488 | $375,000 | $4,000 | City/ County | City - $166,704/ County - $208,296 | N/A | Structural | 2016 | North Indian River Lagoon | 28.57083 | -80.80111 | 2018 | BMPTrains | yes | 135.0583 | 882.1916
40716 | City of Titusville | North IRL | A | IR1-5 | 0.35 | 0.47 | 0.024028 | 10.0868 | 1.4955 | 0.24237 | 0.035935 | 1210 | Fixed Single Family Units | TV-20 | La Paloma Basin | 554.8352 | City of Titusville | Brevard County | La Paloma Basin TMDL Improvements | 2nd generation baffle box with media. (BC-085) | Baffle Boxes- Second Generation with Media | Completed | 2019 |  |  | A | 488 | $375,000 | $4,000 | City/ County | City - $166,704/ County - $208,296 | N/A | Structural | 2016 | North Indian River Lagoon | 28.57083 | -80.80111 | 2018 | BMPTrains | yes | 69.5993 | 97.2379
40717 | City of Titusville | North IRL | A | IR1-5 | 0.35 | 0.47 | 0.00061619 | 10.0868 | 1.4955 | 0.0062154 | 0.00092154 | 1210 | Fixed Single Family Units | TV-20 | La Paloma Basin | 554.8352 | City of Titusville | Brevard County | La Paloma Basin TMDL Improvements | 2nd generation baffle box with media. (BC-085) | Baffle Boxes- Second Generation with Media | Completed | 2019 |  |  | A | 488 | $375,000 | $4,000 | City/ County | City - $166,704/ County - $208,296 | N/A | Structural | 2016 | North Indian River Lagoon | 28.57083 | -80.80111 | 2018 | BMPTrains | yes | 28.6 | 2.4937
40718 | City of Titusville | North IRL | A | IR1-5 | 0.35 | 0.47 | 0.19737 | 10.0868 | 1.4955 | 1.9908 | 0.29517 | 1210 | Fixed Single Family Units | TV-20 | La Paloma Basin | 554.8352 | City of Titusville | Brevard County | La Paloma Basin TMDL Improvements | 2nd generation baffle box with media. (BC-085) | Baffle Boxes- Second Generation with Media | Completed | 2019 |  |  | A | 488 | $375,000 | $4,000 | City/ County | City - $166,704/ County - $208,296 | N/A | Structural | 2016 | North Indian River Lagoon | 28.57083 | -80.80111 | 2018 | BMPTrains | yes | 113.9601 | 798.7238
40719 | City of Titusville | North IRL | A | IR1-5 | 0.35 | 0.47 | 1.289e-07 | 10.0868 | 1.4955 | 1.3001e-06 | 1.9277e-07 | 1210 | Fixed Single Family Units | TV-20 | La Paloma Basin | 554.8352 | City of Titusville | Brevard County | La Paloma Basin TMDL Improvements | 2nd generation baffle box with media. (BC-085) | Baffle Boxes- Second Generation with Media | Completed | 2019 |  |  | A | 488 | $375,000 | $4,000 | City/ County | City - $166,704/ County - $208,296 | N/A | Structural | 2016 | North Indian River Lagoon | 28.57083 | -80.80111 | 2018 | BMPTrains | yes | 0.41966 | 0.00052162
40720 | City of Titusville | North IRL | A | IR1-5 | 0.35 | 0.47 | 0.17776 | 10.0868 | 1.4955 | 1.793 | 0.26584 | 1210 | Fixed Single Family Units | TV-20 | La Paloma Basin | 554.8352 | City of Titusville | Brevard County | La Paloma Basin TMDL Improvements | 2nd generation baffle box with media. (BC-085) | Baffle Boxes- Second Generation with Media | Completed | 2019 |  |  | A | 488 | $375,000 | $4,000 | City/ County | City - $166,704/ County - $208,296 | N/A | Structural | 2016 | North Indian River Lagoon | 28.57083 | -80.80111 | 2018 | BMPTrains | yes | 109.369 | 719.3524
40721 | City of Titusville | North IRL | A | IR1-5 | 0.35 | 0.47 | 0.085067 | 11.7857 | 1.5606 | 1.0026 | 0.13276 | 1410 | Retail Sales and Services | TV-20 | La Paloma Basin | 554.8352 | City of Titusville | Brevard County | La Paloma Basin TMDL Improvements | 2nd generation baffle box with media. (BC-085) | Baffle Boxes- Second Generation with Media | Completed | 2019 |  |  | A | 488 | $375,000 | $4,000 | City/ County | City - $166,704/ County - $208,296 | N/A | Structural | 2016 | North Indian River Lagoon | 28.57083 | -80.80111 | 2018 | BMPTrains | yes | 84.1838 | 344.2553
40722 | City of Titusville | North IRL | A | IR1-5 | 0.35 | 0.47 | 0.5327 | 11.7857 | 1.5606 | 6.2782 | 0.83134 | 1410 | Retail Sales and Services | TV-20 | La Paloma Basin | 554.8352 | City of Titusville | Brevard County | La Paloma Basin TMDL Improvements | 2nd generation baffle box with media. (BC-085) | Baffle Boxes- Second Generation with Media | Completed | 2019 |  |  | A | 488 | $375,000 | $4,000 | City/ County | City - $166,704/ County - $208,296 | N/A | Structural | 2016 | North Indian River Lagoon | 28.57083 | -80.80111 | 2018 | BMPTrains | yes | 200.4813 | 2155.7447
40723 | City of Titusville | North IRL | A | IR1-5 | 0.35 | 0.47 | 0.61776 | 7.5943 | 1.0478 | 4.6915 | 0.64728 | 1820 | Golf Course | TV-20 | La Paloma Basin | 554.8352 | City of Titusville | Brevard County | La Paloma Basin TMDL Improvements | 2nd generation baffle box with media. (BC-085) | Baffle Boxes- Second Generation with Media | Completed | 2019 |  |  | A | 488 | $375,000 | $4,000 | City/ County | City - $166,704/ County - $208,296 | N/A | Structural | 2016 | North Indian River Lagoon | 28.57083 | -80.80111 | 2018 | BMPTrains | yes | 200 | 2500
40724 | City of Titusville | North IRL | A | IR1-5 | 0.35 | 0.47 | 0.43282 | 7.8244 | 1.0849 | 3.3866 | 0.46956 | 1820 | Golf Course | TV-20 | La Paloma Basin | 554.8352 | City of Titusville | Brevard County | La Paloma Basin TMDL Improvements | 2nd generation baffle box with media. (BC-085) | Baffle Boxes- Second Generation with Media | Completed | 2019 |  |  | A | 488 | $375,000 | $4,000 | City/ County | City - $166,704/ County - $208,296 | N/A | Structural | 2016 | North Indian River Lagoon | 28.57083 | -80.80111 | 2018 | BMPTrains | yes | 182.7007 | 1751.5719
40725 | Natural Lands | North IRL | A | IR1-5 | 0.35 | 0.47 | 0.17326 | 7.8244 | 1.0849 | 1.3557 | 0.18797 | 4340 | Hardwood Conifer Mixed | TV-20 | La Paloma Basin | 554.8352 | City of Titusville | Brevard County | La Paloma Basin TMDL Improvements | 2nd generation baffle box with media. (BC-085) | Baffle Boxes- Second Generation with Media | Completed | 2019 |  |  | A | 488 | $375,000 | $4,000 | City/ County | City - $166,704/ County - $208,296 | N/A | Structural | 2016 | North Indian River Lagoon | 28.57083 | -80.80111 | 2018 | BMPTrains | yes | 132.2583 | 701.153
40726 | City of Titusville | North IRL | A | IR1-5 | 0.35 | 0.47 | 0.011682 | 7.8244 | 1.0849 | 0.091404 | 0.012674 | 1210 | Fixed Single Family Units | TV-20 | La Paloma Basin | 554.8352 | City of Titusville | Brevard County | La Paloma Basin TMDL Improvements | 2nd generation baffle box with media. (BC-085) | Baffle Boxes- Second Generation with Media | Completed | 2019 |  |  | A | 488 | $375,000 | $4,000 | City/ County | City - $166,704/ County - $208,296 | N/A | Structural | 2016 | North Indian River Lagoon | 28.57083 | -80.80111 | 2018 | BMPTrains | yes | 38.4118 | 47.2751
40727 | City of Titusville | North IRL | A | IR1-5 | 0.35 | 0.47 | 0.067367 | 7.6359 | 1.1001 | 0.51441 | 0.074108 | 1200 | Residential, Medium Density-Two-five dwellingunits per acre | TV-20 | La Paloma Basin | 554.8352 | City of Titusville | Brevard County | La Paloma Basin TMDL Improvements | 2nd generation baffle box with media. (BC-085) | Baffle Boxes- Second Generation with Media | Completed | 2019 |  |  | A | 488 | $375,000 | $4,000 | City/ County | City - $166,704/ County - $208,296 | N/A | Structural | 2016 | North Indian River Lagoon | 28.57083 | -80.80111 | 2018 | BMPTrains | yes | 121.7507 | 272.6258
40728 | City of Titusville | North IRL | A | IR1-5 | 0.35 | 0.47 | 0.20445 | 7.6359 | 1.1001 | 1.5612 | 0.22491 | 1210 | Fixed Single Family Units | TV-20 | La Paloma Basin | 554.8352 | City of Titusville | Brevard County | La Paloma Basin TMDL Improvements | 2nd generation baffle box with media. (BC-085) | Baffle Boxes- Second Generation with Media | Completed | 2019 |  |  | A | 488 | $375,000 | $4,000 | City/ County | City - $166,704/ County - $208,296 | N/A | Structural | 2016 | North Indian River Lagoon | 28.57083 | -80.80111 | 2018 | BMPTrains | yes | 112.827 | 827.3703
40729 | City of Titusville | North IRL | A | IR1-5 | 0.35 | 0.47 | 0.16849 | 7.6359 | 1.1001 | 1.2866 | 0.18535 | 1210 | Fixed Single Family Units | TV-20 | La Paloma Basin | 554.8352 | City of Titusville | Brevard County | La Paloma Basin TMDL Improvements | 2nd generation baffle box with media. (BC-085) | Baffle Boxes- Second Generation with Media | Completed | 2019 |  |  | A | 488 | $375,000 | $4,000 | City/ County | City - $166,704/ County - $208,296 | N/A | Structural | 2016 | North Indian River Lagoon | 28.57083 | -80.80111 | 2018 | BMPTrains | yes | 103.9696 | 681.872
40730 | City of Titusville | North IRL | A | IR1-5 | 0.35 | 0.47 | 0.098907 | 7.6359 | 1.1001 | 0.75525 | 0.1088 | 1210 | Fixed Single Family Units | TV-20 | La Paloma Basin | 554.8352 | City of Titusville | Brevard County | La Paloma Basin TMDL Improvements | 2nd generation baffle box with media. (BC-085) | Baffle Boxes- Second Generation with Media | Completed | 2019 |  |  | A | 488 | $375,000 | $4,000 | City/ County | City - $166,704/ County - $208,296 | N/A | Structural | 2016 | North Indian River Lagoon | 28.57083 | -80.80111 | 2018 | BMPTrains | yes | 84.6463 | 400.2623
40731 | City of Titusville | North IRL | A | IR1-5 | 0.35 | 0.47 | 0.078547 | 7.6359 | 1.1001 | 0.59978 | 0.086407 | 1210 | Fixed Single Family Units | TV-20 | La Paloma Basin | 554.8352 | City of Titusville | Brevard County | La Paloma Basin TMDL Improvements | 2nd generation baffle box with media. (BC-085) | Baffle Boxes- Second Generation with Media | Completed | 2019 |  |  | A | 488 | $375,000 | $4,000 | City/ County | City - $166,704/ County - $208,296 | N/A | Structural | 2016 | North Indian River Lagoon | 28.57083 | -80.80111 | 2018 | BMPTrains | yes | 72.8716 | 317.8696
40732 | City of Titusville | North IRL | A | IR1-5 | 0.35 | 0.47 | 0.20654 | 10.0749 | 1.4938 | 2.0809 | 0.30854 | 1200 | Residential, Medium Density-Two-five dwellingunits per acre | TV-20 | La Paloma Basin | 554.8352 | City of Titusville | Brevard County | La Paloma Basin TMDL Improvements | 2nd generation baffle box with media. (BC-085) | Baffle Boxes- Second Generation with Media | Completed | 2019 |  |  | A | 488 | $375,000 | $4,000 | City/ County | City - $166,704/ County - $208,296 | N/A | Structural | 2016 | North Indian River Lagoon | 28.57083 | -80.80111 | 2018 | BMPTrains | yes | 133.4556 | 835.8552
40733 | City of Titusville | North IRL | A | IR1-5 | 0.35 | 0.47 | 0.046864 | 10.0749 | 1.4938 | 0.47215 | 0.070005 | 1210 | Fixed Single Family Units | TV-20 | La Paloma Basin | 554.8352 | City of Titusville | Brevard County | La Paloma Basin TMDL Improvements | 2nd generation baffle box with media. (BC-085) | Baffle Boxes- Second Generation with Media | Completed | 2019 |  |  | A | 488 | $375,000 | $4,000 | City/ County | City - $166,704/ County - $208,296 | N/A | Structural | 2016 | North Indian River Lagoon | 28.57083 | -80.80111 | 2018 | BMPTrains | yes | 55.1636 | 189.6508
40734 | City of Titusville | North IRL | A | IR1-5 | 0.35 | 0.47 | 0.1052 | 10.0749 | 1.4938 | 1.0599 | 0.15715 | 1210 | Fixed Single Family Units | TV-20 | La Paloma Basin | 554.8352 | City of Titusville | Brevard County | La Paloma Basin TMDL Improvements | 2nd generation baffle box with media. (BC-085) | Baffle Boxes- Second Generation with Media | Completed | 2019 |  |  | A | 488 | $375,000 | $4,000 | City/ County | City - $166,704/ County - $208,296 | N/A | Structural | 2016 | North Indian River Lagoon | 28.57083 | -80.80111 | 2018 | BMPTrains | yes | 102.4004 | 425.7327
40735 | City of Titusville | North IRL | A | IR1-5 | 0.35 | 0.47 | 0.21973 | 10.0749 | 1.4938 | 2.2137 | 0.32822 | 1210 | Fixed Single Family Units | TV-20 | La Paloma Basin | 554.8352 | City of Titusville | Brevard County | La Paloma Basin TMDL Improvements | 2nd generation baffle box with media. (BC-085) | Baffle Boxes- Second Generation with Media | Completed | 2019 |  |  | A | 488 | $375,000 | $4,000 | City/ County | City - $166,704/ County - $208,296 | N/A | Structural | 2016 | North Indian River Lagoon | 28.57083 | -80.80111 | 2018 | BMPTrains | yes | 127.7386 | 889.1958
40736 | City of Titusville | North IRL | A | IR1-5 | 0.35 | 0.47 | 0.034525 | 10.0749 | 1.4938 | 0.34784 | 0.051573 | 1210 | Fixed Single Family Units | TV-20 | La Paloma Basin | 554.8352 | City of Titusville | Brevard County | La Paloma Basin TMDL Improvements | 2nd generation baffle box with media. (BC-085) | Baffle Boxes- Second Generation with Media | Completed | 2019 |  |  | A | 488 | $375,000 | $4,000 | City/ County | City - $166,704/ County - $208,296 | N/A | Structural | 2016 | North Indian River Lagoon | 28.57083 | -80.80111 | 2018 | BMPTrains | yes | 55.3437 | 139.7179
40737 | City of Titusville | North IRL | A | IR1-5 | 0.35 | 0.47 | 0.07838 | 10.0811 | 1.726 | 0.79015 | 0.13528 | 1200 | Residential, Medium Density-Two-five dwellingunits per acre | TV-20 | La Paloma Basin | 554.8352 | City of Titusville | Brevard County | La Paloma Basin TMDL Improvements | 2nd generation baffle box with media. (BC-085) | Baffle Boxes- Second Generation with Media | Completed | 2019 |  |  | A | 488 | $375,000 | $4,000 | City/ County | City - $166,704/ County - $208,296 | N/A | Structural | 2016 | North Indian River Lagoon | 28.57083 | -80.80111 | 2018 | BMPTrains | yes | 109.905 | 317.193
40738 | City of Titusville | North IRL | A | IR1-5 | 0.35 | 0.47 | 0.18801 | 10.0811 | 1.726 | 1.8953 | 0.32449 | 1390 | High Density Under Construction | TV-20 | La Paloma Basin | 554.8352 | City of Titusville | Brevard County | La Paloma Basin TMDL Improvements | 2nd generation baffle box with media. (BC-085) | Baffle Boxes- Second Generation with Media | Completed | 2019 |  |  | A | 488 | $375,000 | $4,000 | City/ County | City - $166,704/ County - $208,296 | N/A | Structural | 2016 | North Indian River Lagoon | 28.57083 | -80.80111 | 2018 | BMPTrains | yes | 135.1968 | 760.8341
40739 | City of Titusville | North IRL | A | IR1-5 | 0.35 | 0.47 | 0.010227 | 10.0811 | 1.726 | 0.1031 | 0.017651 | 1210 | Fixed Single Family Units | TV-20 | La Paloma Basin | 554.8352 | City of Titusville | Brevard County | La Paloma Basin TMDL Improvements | 2nd generation baffle box with media. (BC-085) | Baffle Boxes- Second Generation with Media | Completed | 2019 |  |  | A | 488 | $375,000 | $4,000 | City/ County | City - $166,704/ County - $208,296 | N/A | Structural | 2016 | North Indian River Lagoon | 28.57083 | -80.80111 | 2018 | BMPTrains | yes | 41.9835 | 41.3863
40740 | City of Titusville | North IRL | A | IR1-5 | 0.35 | 0.47 | 0.10741 | 10.0811 | 1.726 | 1.0828 | 0.18538 | 1210 | Fixed Single Family Units | TV-20 | La Paloma Basin | 554.8352 | City of Titusville | Brevard County | La Paloma Basin TMDL Improvements | 2nd generation baffle box with media. (BC-085) | Baffle Boxes- Second Generation with Media | Completed | 2019 |  |  | A | 488 | $375,000 | $4,000 | City/ County | City - $166,704/ County - $208,296 | N/A | Structural | 2016 | North Indian River Lagoon | 28.57083 | -80.80111 | 2018 | BMPTrains | yes | 103.3735 | 434.6647
40741 | City of Titusville | North IRL | A | IR1-5 | 0.35 | 0.47 | 0.066477 | 10.0811 | 1.726 | 0.67016 | 0.11474 | 1210 | Fixed Single Family Units | TV-20 | La Paloma Basin | 554.8352 | City of Titusville | Brevard County | La Paloma Basin TMDL Improvements | 2nd generation baffle box with media. (BC-085) | Baffle Boxes- Second Generation with Media | Completed | 2019 |  |  | A | 488 | $375,000 | $4,000 | City/ County | City - $166,704/ County - $208,296 | N/A | Structural | 2016 | North Indian River Lagoon | 28.57083 | -80.80111 | 2018 | BMPTrains | yes | 65.901 | 269.0223
40742 | City of Titusville | North IRL | A | IR1-5 | 0.35 | 0.47 | 0.18562 | 10.6452 | 1.496 | 1.976 | 0.2777 | 1420 | Wholesale Sales and Services <Excluding warehouses associated with industrial use> | TV-20 | La Paloma Basin | 554.8352 | City of Titusville | Brevard County | La Paloma Basin TMDL Improvements | 2nd generation baffle box with media. (BC-085) | Baffle Boxes- Second Generation with Media | Completed | 2019 |  |  | A | 488 | $375,000 | $4,000 | City/ County | City - $166,704/ County - $208,296 | N/A | Structural | 2016 | North Indian River Lagoon | 28.57083 | -80.80111 | 2018 | BMPTrains | yes | 117.6135 | 751.1918
40743 | City of Titusville | North IRL | A | IR1-5 | 0.35 | 0.47 | 0.039965 | 10.6452 | 1.496 | 0.42544 | 0.059789 | 1210 | Fixed Single Family Units | TV-20 | La Paloma Basin | 554.8352 | City of Titusville | Brevard County | La Paloma Basin TMDL Improvements | 2nd generation baffle box with media. (BC-085) | Baffle Boxes- Second Generation with Media | Completed | 2019 |  |  | A | 488 | $375,000 | $4,000 | City/ County | City - $166,704/ County - $208,296 | N/A | Structural | 2016 | North Indian River Lagoon | 28.57083 | -80.80111 | 2018 | BMPTrains | yes | 72.3791 | 161.7338
40744 | City of Titusville | North IRL | A | IR1-5 | 0.35 | 0.47 | 0.16995 | 10.6452 | 1.496 | 1.8091 | 0.25424 | 1210 | Fixed Single Family Units | TV-20 | La Paloma Basin | 554.8352 | City of Titusville | Brevard County | La Paloma Basin TMDL Improvements | 2nd generation baffle box with media. (BC-085) | Baffle Boxes- Second Generation with Media | Completed | 2019 |  |  | A | 488 | $375,000 | $4,000 | City/ County | City - $166,704/ County - $208,296 | N/A | Structural | 2016 | North Indian River Lagoon | 28.57083 | -80.80111 | 2018 | BMPTrains | yes | 106.4062 | 687.7437
40745 | City of Titusville | North IRL | A | IR1-5 | 0.35 | 0.47 | 0.17463 | 10.6452 | 1.496 | 1.8589 | 0.26125 | 1210 | Fixed Single Family Units | TV-20 | La Paloma Basin | 554.8352 | City of Titusville | Brevard County | La Paloma Basin TMDL Improvements | 2nd generation baffle box with media. (BC-085) | Baffle Boxes- Second Generation with Media | Completed | 2019 |  |  | A | 488 | $375,000 | $4,000 | City/ County | City - $166,704/ County - $208,296 | N/A | Structural | 2016 | North Indian River Lagoon | 28.57083 | -80.80111 | 2018 | BMPTrains | yes | 107.6925 | 706.6946
40746 | City of Titusville | North IRL | A | IR1-5 | 0.35 | 0.47 | 0.0010853 | 10.6452 | 1.496 | 0.011553 | 0.0016236 | 1210 | Fixed Single Family Units | TV-20 | La Paloma Basin | 554.8352 | City of Titusville | Brevard County | La Paloma Basin TMDL Improvements | 2nd generation baffle box with media. (BC-085) | Baffle Boxes- Second Generation with Media | Completed | 2019 |  |  | A | 488 | $375,000 | $4,000 | City/ County | City - $166,704/ County - $208,296 | N/A | Structural | 2016 | North Indian River Lagoon | 28.57083 | -80.80111 | 2018 | BMPTrains | yes | 46.8727 | 4.3919
40747 | City of Titusville | North IRL | A | IR1-5 | 0.35 | 0.47 | 0.046516 | 10.6452 | 1.496 | 0.49517 | 0.06959 | 1440 | Cultural and Entertainment | TV-20 | La Paloma Basin | 554.8352 | City of Titusville | Brevard County | La Paloma Basin TMDL Improvements | 2nd generation baffle box with media. (BC-085) | Baffle Boxes- Second Generation with Media | Completed | 2019 |  |  | A | 488 | $375,000 | $4,000 | City/ County | City - $166,704/ County - $208,296 | N/A | Structural | 2016 | North Indian River Lagoon | 28.57083 | -80.80111 | 2018 | BMPTrains | yes | 57.7837 | 188.2442
40748 | City of Titusville | North IRL | A | IR1-5 | 0.35 | 0.47 | 0.14224 | 7.6998 | 1.1218 | 1.0952 | 0.15956 | 1200 | Residential, Medium Density-Two-five dwellingunits per acre | TV-20 | La Paloma Basin | 554.8352 | City of Titusville | Brevard County | La Paloma Basin TMDL Improvements | 2nd generation baffle box with media. (BC-085) | Baffle Boxes- Second Generation with Media | Completed | 2019 |  |  | A | 488 | $375,000 | $4,000 | City/ County | City - $166,704/ County - $208,296 | N/A | Structural | 2016 | North Indian River Lagoon | 28.57083 | -80.80111 | 2018 | BMPTrains | yes | 130.0065 | 575.6178
40749 | City of Titusville | North IRL | A | IR1-5 | 0.35 | 0.47 | 0.081945 | 7.6998 | 1.1218 | 0.63096 | 0.091925 | 1300 | Residential, High Density | TV-20 | La Paloma Basin | 554.8352 | City of Titusville | Brevard County | La Paloma Basin TMDL Improvements | 2nd generation baffle box with media. (BC-085) | Baffle Boxes- Second Generation with Media | Completed | 2019 |  |  | A | 488 | $375,000 | $4,000 | City/ County | City - $166,704/ County - $208,296 | N/A | Structural | 2016 | North Indian River Lagoon | 28.57083 | -80.80111 | 2018 | BMPTrains | yes | 91.5258 | 331.6178
40750 | City of Titusville | North IRL | A | IR1-5 | 0.35 | 0.47 | 0.00062891 | 7.6998 | 1.1218 | 0.0048425 | 0.00070551 | 1330 | Residential, High density; Multiple Dwelling Units, Low Rise <Two stories or less> | TV-20 | La Paloma Basin | 554.8352 | City of Titusville | Brevard County | La Paloma Basin TMDL Improvements | 2nd generation baffle box with media. (BC-085) | Baffle Boxes- Second Generation with Media | Completed | 2019 |  |  | A | 488 | $375,000 | $4,000 | City/ County | City - $166,704/ County - $208,296 | N/A | Structural | 2016 | North Indian River Lagoon | 28.57083 | -80.80111 | 2018 | BMPTrains | yes | 7.9994 | 2.5451
40751 | City of Titusville | North IRL | A | IR1-5 | 0.35 | 0.47 | 0.0044438 | 7.6998 | 1.1218 | 0.034216 | 0.004985 | 1210 | Fixed Single Family Units | TV-20 | La Paloma Basin | 554.8352 | City of Titusville | Brevard County | La Paloma Basin TMDL Improvements | 2nd generation baffle box with media. (BC-085) | Baffle Boxes- Second Generation with Media | Completed | 2019 |  |  | A | 488 | $375,000 | $4,000 | City/ County | City - $166,704/ County - $208,296 | N/A | Structural | 2016 | North Indian River Lagoon | 28.57083 | -80.80111 | 2018 | BMPTrains | yes | 20.584 | 17.9833
40752 | City of Titusville | North IRL | A | IR1-5 | 0.35 | 0.47 | 0.18302 | 7.6998 | 1.1218 | 1.4092 | 0.20531 | 1210 | Fixed Single Family Units | TV-20 | La Paloma Basin | 554.8352 | City of Titusville | Brevard County | La Paloma Basin TMDL Improvements | 2nd generation baffle box with media. (BC-085) | Baffle Boxes- Second Generation with Media | Completed | 2019 |  |  | A | 488 | $375,000 | $4,000 | City/ County | City - $166,704/ County - $208,296 | N/A | Structural | 2016 | North Indian River Lagoon | 28.57083 | -80.80111 | 2018 | BMPTrains | yes | 112.3681 | 740.6638
40753 | City of Titusville | North IRL | A | IR1-5 | 0.35 | 0.47 | 0.20335 | 7.6998 | 1.1218 | 1.5658 | 0.22812 | 1210 | Fixed Single Family Units | TV-20 | La Paloma Basin | 554.8352 | City of Titusville | Brevard County | La Paloma Basin TMDL Improvements | 2nd generation baffle box with media. (BC-085) | Baffle Boxes- Second Generation with Media | Completed | 2019 |  |  | A | 488 | $375,000 | $4,000 | City/ County | City - $166,704/ County - $208,296 | N/A | Structural | 2016 | North Indian River Lagoon | 28.57083 | -80.80111 | 2018 | BMPTrains | yes | 121.8614 | 822.9454
40754 | City of Titusville | North IRL | A | IR1-5 | 0.35 | 0.47 | 0.00087783 | 7.6998 | 1.1218 | 0.0067591 | 0.00098475 | 1210 | Fixed Single Family Units | TV-20 | La Paloma Basin | 554.8352 | City of Titusville | Brevard County | La Paloma Basin TMDL Improvements | 2nd generation baffle box with media. (BC-085) | Baffle Boxes- Second Generation with Media | Completed | 2019 |  |  | A | 488 | $375,000 | $4,000 | City/ County | City - $166,704/ County - $208,296 | N/A | Structural | 2016 | North Indian River Lagoon | 28.57083 | -80.80111 | 2018 | BMPTrains | yes | 9.5626 | 3.5524
40755 | City of Titusville | North IRL | A | IR1-5 | 0.35 | 0.47 | 0.0012539 | 7.6998 | 1.1218 | 0.0096547 | 0.0014066 | 1210 | Fixed Single Family Units | TV-20 | La Paloma Basin | 554.8352 | City of Titusville | Brevard County | La Paloma Basin TMDL Improvements | 2nd generation baffle box with media. (BC-085) | Baffle Boxes- Second Generation with Media | Completed | 2019 |  |  | A | 488 | $375,000 | $4,000 | City/ County | City - $166,704/ County - $208,296 | N/A | Structural | 2016 | North Indian River Lagoon | 28.57083 | -80.80111 | 2018 | BMPTrains | yes | 11.6934 | 5.0743
40756 | City of Titusville | North IRL | A | IR1-5 | 0.35 | 0.47 | 0.024047 | 8.2746 | 1.0475 | 0.19898 | 0.025188 | 8120 | Railroads | TV-20 | La Paloma Basin | 554.8352 | City of Titusville | Brevard County | La Paloma Basin TMDL Improvements | 2nd generation baffle box with media. (BC-085) | Baffle Boxes- Second Generation with Media | Completed | 2019 |  |  | A | 488 | $375,000 | $4,000 | City/ County | City - $166,704/ County - $208,296 | N/A | Structural | 2016 | North Indian River Lagoon | 28.57083 | -80.80111 | 2018 | BMPTrains | yes | 73.3035 | 97.3144
40757 | City of Titusville | North IRL | A | IR1-5 | 0.35 | 0.47 | 0.0090558 | 9.7056 | 1.4261 | 0.087892 | 0.012914 | 1200 | Residential, Medium Density-Two-five dwellingunits per acre | TV-20 | La Paloma Basin | 554.8352 | City of Titusville | Brevard County | La Paloma Basin TMDL Improvements | 2nd generation baffle box with media. (BC-085) | Baffle Boxes- Second Generation with Media | Completed | 2019 |  |  | A | 488 | $375,000 | $4,000 | City/ County | City - $166,704/ County - $208,296 | N/A | Structural | 2016 | North Indian River Lagoon | 28.57083 | -80.80111 | 2018 | BMPTrains | yes | 31.0512 | 36.6475
40758 | City of Titusville | North IRL | A | IR1-5 | 0.35 | 0.47 | 0.0394 | 9.7056 | 1.4261 | 0.3824 | 0.056188 | 1210 | Fixed Single Family Units | TV-20 | La Paloma Basin | 554.8352 | City of Titusville | Brevard County | La Paloma Basin TMDL Improvements | 2nd generation baffle box with media. (BC-085) | Baffle Boxes- Second Generation with Media | Completed | 2019 |  |  | A | 488 | $375,000 | $4,000 | City/ County | City - $166,704/ County - $208,296 | N/A | Structural | 2016 | North Indian River Lagoon | 28.57083 | -80.80111 | 2018 | BMPTrains | yes | 52.6115 | 159.4479
40759 | City of Titusville | North IRL | A | IR1-5 | 0.35 | 0.47 | 0.0046038 | 9.7056 | 1.4261 | 0.044683 | 0.0065654 | 1210 | Fixed Single Family Units | TV-20 | La Paloma Basin | 554.8352 | City of Titusville | Brevard County | La Paloma Basin TMDL Improvements | 2nd generation baffle box with media. (BC-085) | Baffle Boxes- Second Generation with Media | Completed | 2019 |  |  | A | 488 | $375,000 | $4,000 | City/ County | City - $166,704/ County - $208,296 | N/A | Structural | 2016 | North Indian River Lagoon | 28.57083 | -80.80111 | 2018 | BMPTrains | yes | 21.6371 | 18.6311
40760 | City of Titusville | North IRL | A | IR1-5 | 0.35 | 0.47 | 0.088323 | 10.0861 | 1.4954 | 0.89084 | 0.13208 | 1210 | Fixed Single Family Units | TV-20 | La Paloma Basin | 554.8352 | City of Titusville | Brevard County | La Paloma Basin TMDL Improvements | 2nd generation baffle box with media. (BC-085) | Baffle Boxes- Second Generation with Media | Completed | 2019 |  |  | A | 488 | $375,000 | $4,000 | City/ County | City - $166,704/ County - $208,296 | N/A | Structural | 2016 | North Indian River Lagoon | 28.57083 | -80.80111 | 2018 | BMPTrains | yes | 84.7415 | 357.4324
40761 | City of Titusville | North IRL | A | IR1-5 | 0.35 | 0.47 | 0.12316 | 10.0861 | 1.4954 | 1.2422 | 0.18417 | 1210 | Fixed Single Family Units | TV-20 | La Paloma Basin | 554.8352 | City of Titusville | Brevard County | La Paloma Basin TMDL Improvements | 2nd generation baffle box with media. (BC-085) | Baffle Boxes- Second Generation with Media | Completed | 2019 |  |  | A | 488 | $375,000 | $4,000 | City/ County | City - $166,704/ County - $208,296 | N/A | Structural | 2016 | North Indian River Lagoon | 28.57083 | -80.80111 | 2018 | BMPTrains | yes | 91.1135 | 498.4063
40762 | City of Titusville | North IRL | A | IR1-5 | 0.35 | 0.47 | 0.13135 | 10.0861 | 1.4954 | 1.3248 | 0.19643 | 1210 | Fixed Single Family Units | TV-20 | La Paloma Basin | 554.8352 | City of Titusville | Brevard County | La Paloma Basin TMDL Improvements | 2nd generation baffle box with media. (BC-085) | Baffle Boxes- Second Generation with Media | Completed | 2019 |  |  | A | 488 | $375,000 | $4,000 | City/ County | City - $166,704/ County - $208,296 | N/A | Structural | 2016 | North Indian River Lagoon | 28.57083 | -80.80111 | 2018 | BMPTrains | yes | 111.2515 | 531.5633
40763 | City of Titusville | North IRL | A | IR1-5 | 0.35 | 0.47 | 0.24293 | 10.0861 | 1.4954 | 2.4502 | 0.36328 | 1210 | Fixed Single Family Units | TV-20 | La Paloma Basin | 554.8352 | City of Titusville | Brevard County | La Paloma Basin TMDL Improvements | 2nd generation baffle box with media. (BC-085) | Baffle Boxes- Second Generation with Media | Completed | 2019 |  |  | A | 488 | $375,000 | $4,000 | City/ County | City - $166,704/ County - $208,296 | N/A | Structural | 2016 | North Indian River Lagoon | 28.57083 | -80.80111 | 2018 | BMPTrains | yes | 128.3713 | 983.0997
40764 | City of Titusville | North IRL | A | IR1-5 | 0.35 | 0.47 | 5.6695e-05 | 10.0861 | 1.4954 | 0.00057183 | 8.4783e-05 | 1210 | Fixed Single Family Units | TV-20 | La Paloma Basin | 554.8352 | City of Titusville | Brevard County | La Paloma Basin TMDL Improvements | 2nd generation baffle box with media. (BC-085) | Baffle Boxes- Second Generation with Media | Completed | 2019 |  |  | A | 488 | $375,000 | $4,000 | City/ County | City - $166,704/ County - $208,296 | N/A | Structural | 2016 | North Indian River Lagoon | 28.57083 | -80.80111 | 2018 | BMPTrains | yes | 2.3438 | 0.22944
40765 | City of Titusville | North IRL | A | IR1-5 | 0.35 | 0.47 | 0.031943 | 10.0861 | 1.4954 | 0.32218 | 0.047768 | 1210 | Fixed Single Family Units | TV-20 | La Paloma Basin | 554.8352 | City of Titusville | Brevard County | La Paloma Basin TMDL Improvements | 2nd generation baffle box with media. (BC-085) | Baffle Boxes- Second Generation with Media | Completed | 2019 |  |  | A | 488 | $375,000 | $4,000 | City/ County | City - $166,704/ County - $208,296 | N/A | Structural | 2016 | North Indian River Lagoon | 28.57083 | -80.80111 | 2018 | BMPTrains | yes | 88.9609 | 129.2689
40766 | City of Titusville | North IRL | A | IR1-5 | 0.35 | 0.47 | 0.019935 | 9.7529 | 1.435 | 0.19442 | 0.028606 | 1200 | Residential, Medium Density-Two-five dwellingunits per acre | TV-20 | La Paloma Basin | 554.8352 | City of Titusville | Brevard County | La Paloma Basin TMDL Improvements | 2nd generation baffle box with media. (BC-085) | Baffle Boxes- Second Generation with Media | Completed | 2019 |  |  | A | 488 | $375,000 | $4,000 | City/ County | City - $166,704/ County - $208,296 | N/A | Structural | 2016 | North Indian River Lagoon | 28.57083 | -80.80111 | 2018 | BMPTrains | yes | 103.2416 | 80.6727
40767 | City of Titusville | North IRL | A | IR1-5 | 0.35 | 0.47 | 0.069416 | 9.7529 | 1.435 | 0.67701 | 0.099613 | 1210 | Fixed Single Family Units | TV-20 | La Paloma Basin | 554.8352 | City of Titusville | Brevard County | La Paloma Basin TMDL Improvements | 2nd generation baffle box with media. (BC-085) | Baffle Boxes- Second Generation with Media | Completed | 2019 |  |  | A | 488 | $375,000 | $4,000 | City/ County | City - $166,704/ County - $208,296 | N/A | Structural | 2016 | North Indian River Lagoon | 28.57083 | -80.80111 | 2018 | BMPTrains | yes | 84.2918 | 280.9172
40768 | City of Titusville | North IRL | A | IR1-5 | 0.35 | 0.47 | 0.033398 | 9.7529 | 1.435 | 0.32573 | 0.047927 | 1210 | Fixed Single Family Units | TV-20 | La Paloma Basin | 554.8352 | City of Titusville | Brevard County | La Paloma Basin TMDL Improvements | 2nd generation baffle box with media. (BC-085) | Baffle Boxes- Second Generation with Media | Completed | 2019 |  |  | A | 488 | $375,000 | $4,000 | City/ County | City - $166,704/ County - $208,296 | N/A | Structural | 2016 | North Indian River Lagoon | 28.57083 | -80.80111 | 2018 | BMPTrains | yes | 50.4101 | 135.1587
40769 | City of Titusville | North IRL | A | IR1-5 | 0.35 | 0.47 | 0.22202 | 9.7529 | 1.435 | 2.1654 | 0.31861 | 1210 | Fixed Single Family Units | TV-20 | La Paloma Basin | 554.8352 | City of Titusville | Brevard County | La Paloma Basin TMDL Improvements | 2nd generation baffle box with media. (BC-085) | Baffle Boxes- Second Generation with Media | Completed | 2019 |  |  | A | 488 | $375,000 | $4,000 | City/ County | City - $166,704/ County - $208,296 | N/A | Structural | 2016 | North Indian River Lagoon | 28.57083 | -80.80111 | 2018 | BMPTrains | yes | 126.1232 | 898.4978
40770 | City of Titusville | North IRL | A | IR1-5 | 0.35 | 0.47 | 0.23523 | 9.7529 | 1.435 | 2.2941 | 0.33756 | 1210 | Fixed Single Family Units | TV-20 | La Paloma Basin | 554.8352 | City of Titusville | Brevard County | La Paloma Basin TMDL Improvements | 2nd generation baffle box with media. (BC-085) | Baffle Boxes- Second Generation with Media | Completed | 2019 |  |  | A | 488 | $375,000 | $4,000 | City/ County | City - $166,704/ County - $208,296 | N/A | Structural | 2016 | North Indian River Lagoon | 28.57083 | -80.80111 | 2018 | BMPTrains | yes | 129.3331 | 951.934
40771 | City of Titusville | North IRL | A | IR1-5 | 0.35 | 0.47 | 0.037763 | 9.7529 | 1.435 | 0.36829 | 0.05419 | 1210 | Fixed Single Family Units | TV-20 | La Paloma Basin | 554.8352 | City of Titusville | Brevard County | La Paloma Basin TMDL Improvements | 2nd generation baffle box with media. (BC-085) | Baffle Boxes- Second Generation with Media | Completed | 2019 |  |  | A | 488 | $375,000 | $4,000 | City/ County | City - $166,704/ County - $208,296 | N/A | Structural | 2016 | North Indian River Lagoon | 28.57083 | -80.80111 | 2018 | BMPTrains | yes | 75.2672 | 152.8196
40772 | City of Titusville | North IRL | A | IR1-5 | 0.35 | 0.47 | 0.075565 | 7.6509 | 1.0875 | 0.57814 | 0.082181 | 1200 | Residential, Medium Density-Two-five dwellingunits per acre | TV-20 | La Paloma Basin | 554.8352 | City of Titusville | Brevard County | La Paloma Basin TMDL Improvements | 2nd generation baffle box with media. (BC-085) | Baffle Boxes- Second Generation with Media | Completed | 2019 |  |  | A | 488 | $375,000 | $4,000 | City/ County | City - $166,704/ County - $208,296 | N/A | Structural | 2016 | North Indian River Lagoon | 28.57083 | -80.80111 | 2018 | BMPTrains | yes | 95.7861 | 305.8019
40773 | City of Titusville | North IRL | A | IR1-5 | 0.35 | 0.47 | 0.074428 | 7.6509 | 1.0875 | 0.56944 | 0.080944 | 1210 | Fixed Single Family Units | TV-20 | La Paloma Basin | 554.8352 | City of Titusville | Brevard County | La Paloma Basin TMDL Improvements | 2nd generation baffle box with media. (BC-085) | Baffle Boxes- Second Generation with Media | Completed | 2019 |  |  | A | 488 | $375,000 | $4,000 | City/ County | City - $166,704/ County - $208,296 | N/A | Structural | 2016 | North Indian River Lagoon | 28.57083 | -80.80111 | 2018 | BMPTrains | yes | 82.3433 | 301.2005
40774 | City of Titusville | North IRL | A | IR1-5 | 0.35 | 0.47 | 0.00075473 | 7.6509 | 1.0875 | 0.0057744 | 0.00082081 | 1210 | Fixed Single Family Units | TV-20 | La Paloma Basin | 554.8352 | City of Titusville | Brevard County | La Paloma Basin TMDL Improvements | 2nd generation baffle box with media. (BC-085) | Baffle Boxes- Second Generation with Media | Completed | 2019 |  |  | A | 488 | $375,000 | $4,000 | City/ County | City - $166,704/ County - $208,296 | N/A | Structural | 2016 | North Indian River Lagoon | 28.57083 | -80.80111 | 2018 | BMPTrains | yes | 8.4413 | 3.0543
40775 | City of Titusville | North IRL | A | IR1-5 | 0.35 | 0.47 | 0.14912 | 7.6509 | 1.0875 | 1.1409 | 0.16217 | 1210 | Fixed Single Family Units | TV-20 | La Paloma Basin | 554.8352 | City of Titusville | Brevard County | La Paloma Basin TMDL Improvements | 2nd generation baffle box with media. (BC-085) | Baffle Boxes- Second Generation with Media | Completed | 2019 |  |  | A | 488 | $375,000 | $4,000 | City/ County | City - $166,704/ County - $208,296 | N/A | Structural | 2016 | North Indian River Lagoon | 28.57083 | -80.80111 | 2018 | BMPTrains | yes | 102.2686 | 603.4613
40776 | City of Titusville | North IRL | A | IR1-5 | 0.35 | 0.47 | 0.11261 | 7.6509 | 1.0875 | 0.86159 | 0.12247 | 1210 | Fixed Single Family Units | TV-20 | La Paloma Basin | 554.8352 | City of Titusville | Brevard County | La Paloma Basin TMDL Improvements | 2nd generation baffle box with media. (BC-085) | Baffle Boxes- Second Generation with Media | Completed | 2019 |  |  | A | 488 | $375,000 | $4,000 | City/ County | City - $166,704/ County - $208,296 | N/A | Structural | 2016 | North Indian River Lagoon | 28.57083 | -80.80111 | 2018 | BMPTrains | yes | 96.6766 | 455.7327
40777 | City of Titusville | North IRL | A | IR1-5 | 0.35 | 0.47 | 0.19858 | 7.6509 | 1.0875 | 1.5193 | 0.21596 | 1210 | Fixed Single Family Units | TV-20 | La Paloma Basin | 554.8352 | City of Titusville | Brevard County | La Paloma Basin TMDL Improvements | 2nd generation baffle box with media. (BC-085) | Baffle Boxes- Second Generation with Media | Completed | 2019 |  |  | A | 488 | $375,000 | $4,000 | City/ County | City - $166,704/ County - $208,296 | N/A | Structural | 2016 | North Indian River Lagoon | 28.57083 | -80.80111 | 2018 | BMPTrains | yes | 111.1437 | 803.6093
40778 | City of Titusville | North IRL | A | IR1-5 | 0.35 | 0.47 | 0.0067064 | 7.6509 | 1.0875 | 0.05131 | 0.0072935 | 1210 | Fixed Single Family Units | TV-20 | La Paloma Basin | 554.8352 | City of Titusville | Brevard County | La Paloma Basin TMDL Improvements | 2nd generation baffle box with media. (BC-085) | Baffle Boxes- Second Generation with Media | Completed | 2019 |  |  | A | 488 | $375,000 | $4,000 | City/ County | City - $166,704/ County - $208,296 | N/A | Structural | 2016 | North Indian River Lagoon | 28.57083 | -80.80111 | 2018 | BMPTrains | yes | 23.3367 | 27.14
40779 | City of Titusville | North IRL | A | IR1-5 | 0.35 | 0.47 | 0.24534 | 7.8453 | 1.0704 | 1.9248 | 0.26262 | 1710 | Educational Facilities | TV-20 | La Paloma Basin | 554.8352 | City of Titusville | Brevard County | La Paloma Basin TMDL Improvements | 2nd generation baffle box with media. (BC-085) | Baffle Boxes- Second Generation with Media | Completed | 2019 |  |  | A | 488 | $375,000 | $4,000 | City/ County | City - $166,704/ County - $208,296 | N/A | Structural | 2016 | North Indian River Lagoon | 28.57083 | -80.80111 | 2018 | BMPTrains | yes | 213.7711 | 992.8749
40780 | City of Titusville | North IRL | A | IR1-5 | 0.35 | 0.47 | 0.46531 | 9.7074 | 1.4264 | 4.517 | 0.6637 | 1200 | Residential, Medium Density-Two-five dwellingunits per acre | TV-20 | La Paloma Basin | 554.8352 | City of Titusville | Brevard County | La Paloma Basin TMDL Improvements | 2nd generation baffle box with media. (BC-085) | Baffle Boxes- Second Generation with Media | Completed | 2019 |  |  | A | 488 | $375,000 | $4,000 | City/ County | City - $166,704/ County - $208,296 | N/A | Structural | 2016 | North Indian River Lagoon | 28.57083 | -80.80111 | 2018 | BMPTrains | yes | 175.3412 | 1883.0528
40781 | City of Titusville | North IRL | A | IR1-5 | 0.35 | 0.47 | 0.10559 | 9.7074 | 1.4264 | 1.025 | 0.15061 | 1210 | Fixed Single Family Units | TV-20 | La Paloma Basin | 554.8352 | City of Titusville | Brevard County | La Paloma Basin TMDL Improvements | 2nd generation baffle box with media. (BC-085) | Baffle Boxes- Second Generation with Media | Completed | 2019 |  |  | A | 488 | $375,000 | $4,000 | City/ County | City - $166,704/ County - $208,296 | N/A | Structural | 2016 | North Indian River Lagoon | 28.57083 | -80.80111 | 2018 | BMPTrains | yes | 93.2365 | 427.3203
40782 | City of Titusville | North IRL | A | IR1-5 | 0.35 | 0.47 | 0.046858 | 9.7074 | 1.4264 | 0.45487 | 0.066836 | 1210 | Fixed Single Family Units | TV-20 | La Paloma Basin | 554.8352 | City of Titusville | Brevard County | La Paloma Basin TMDL Improvements | 2nd generation baffle box with media. (BC-085) | Baffle Boxes- Second Generation with Media | Completed | 2019 |  |  | A | 488 | $375,000 | $4,000 | City/ County | City - $166,704/ County - $208,296 | N/A | Structural | 2016 | North Indian River Lagoon | 28.57083 | -80.80111 | 2018 | BMPTrains | yes | 55.6723 | 189.6268
40783 | City of Titusville | North IRL | A | IR1-5 | 0.35 | 0.47 | 0.23739 | 7.6431 | 1.0865 | 1.8144 | 0.25791 | 1200 | Residential, Medium Density-Two-five dwellingunits per acre | TV-20 | La Paloma Basin | 554.8352 | City of Titusville | Brevard County | La Paloma Basin TMDL Improvements | 2nd generation baffle box with media. (BC-085) | Baffle Boxes- Second Generation with Media | Completed | 2019 |  |  | A | 488 | $375,000 | $4,000 | City/ County | City - $166,704/ County - $208,296 | N/A | Structural | 2016 | North Indian River Lagoon | 28.57083 | -80.80111 | 2018 | BMPTrains | yes | 160.4304 | 960.6702
40784 | City of Titusville | North IRL | A | IR1-5 | 0.35 | 0.47 | 0.0038729 | 7.6431 | 1.0865 | 0.029601 | 0.0042078 | 1210 | Fixed Single Family Units | TV-20 | La Paloma Basin | 554.8352 | City of Titusville | Brevard County | La Paloma Basin TMDL Improvements | 2nd generation baffle box with media. (BC-085) | Baffle Boxes- Second Generation with Media | Completed | 2019 |  |  | A | 488 | $375,000 | $4,000 | City/ County | City - $166,704/ County - $208,296 | N/A | Structural | 2016 | North Indian River Lagoon | 28.57083 | -80.80111 | 2018 | BMPTrains | yes | 19.275 | 15.6733
40785 | City of Titusville | North IRL | A | IR1-5 | 0.35 | 0.47 | 0.17687 | 7.6431 | 1.0865 | 1.3519 | 0.19217 | 1210 | Fixed Single Family Units | TV-20 | La Paloma Basin | 554.8352 | City of Titusville | Brevard County | La Paloma Basin TMDL Improvements | 2nd generation baffle box with media. (BC-085) | Baffle Boxes- Second Generation with Media | Completed | 2019 |  |  | A | 488 | $375,000 | $4,000 | City/ County | City - $166,704/ County - $208,296 | N/A | Structural | 2016 | North Indian River Lagoon | 28.57083 | -80.80111 | 2018 | BMPTrains | yes | 118.6703 | 715.7826
40786 | City of Titusville | North IRL | A | IR1-5 | 0.35 | 0.47 | 0.045428 | 7.6431 | 1.0865 | 0.34721 | 0.049355 | 1210 | Fixed Single Family Units | TV-20 | La Paloma Basin | 554.8352 | City of Titusville | Brevard County | La Paloma Basin TMDL Improvements | 2nd generation baffle box with media. (BC-085) | Baffle Boxes- Second Generation with Media | Completed | 2019 |  |  | A | 488 | $375,000 | $4,000 | City/ County | City - $166,704/ County - $208,296 | N/A | Structural | 2016 | North Indian River Lagoon | 28.57083 | -80.80111 | 2018 | BMPTrains | yes | 70.5217 | 183.8393
40787 | City of Titusville | North IRL | A | IR1-5 | 0.35 | 0.47 | 0.087302 | 7.6431 | 1.0865 | 0.66726 | 0.09485 | 1210 | Fixed Single Family Units | TV-20 | La Paloma Basin | 554.8352 | City of Titusville | Brevard County | La Paloma Basin TMDL Improvements | 2nd generation baffle box with media. (BC-085) | Baffle Boxes- Second Generation with Media | Completed | 2019 |  |  | A | 488 | $375,000 | $4,000 | City/ County | City - $166,704/ County - $208,296 | N/A | Structural | 2016 | North Indian River Lagoon | 28.57083 | -80.80111 | 2018 | BMPTrains | yes | 78.3548 | 353.3001
40788 | City of Titusville | North IRL | A | IR1-5 | 0.35 | 0.47 | 0.063615 | 7.6431 | 1.0865 | 0.48621 | 0.069114 | 1210 | Fixed Single Family Units | TV-20 | La Paloma Basin | 554.8352 | City of Titusville | Brevard County | La Paloma Basin TMDL Improvements | 2nd generation baffle box with media. (BC-085) | Baffle Boxes- Second Generation with Media | Completed | 2019 |  |  | A | 488 | $375,000 | $4,000 | City/ County | City - $166,704/ County - $208,296 | N/A | Structural | 2016 | North Indian River Lagoon | 28.57083 | -80.80111 | 2018 | BMPTrains | yes | 74.1319 | 257.4392
40789 | City of Titusville | North IRL | A | IR1-5 | 0.35 | 0.47 | 0.0032853 | 7.6431 | 1.0865 | 0.02511 | 0.0035694 | 1210 | Fixed Single Family Units | TV-20 | La Paloma Basin | 554.8352 | City of Titusville | Brevard County | La Paloma Basin TMDL Improvements | 2nd generation baffle box with media. (BC-085) | Baffle Boxes- Second Generation with Media | Completed | 2019 |  |  | A | 488 | $375,000 | $4,000 | City/ County | City - $166,704/ County - $208,296 | N/A | Structural | 2016 | North Indian River Lagoon | 28.57083 | -80.80111 | 2018 | BMPTrains | yes | 18.8029 | 13.2953
40790 | City of Titusville | North IRL | A | IR1-5 | 0.35 | 0.47 | 0.18998 | 10.1059 | 1.496 | 1.92 | 0.28422 | 1200 | Residential, Medium Density-Two-five dwellingunits per acre | TV-20 | La Paloma Basin | 554.8352 | City of Titusville | Brevard County | La Paloma Basin TMDL Improvements | 2nd generation baffle box with media. (BC-085) | Baffle Boxes- Second Generation with Media | Completed | 2019 |  |  | A | 488 | $375,000 | $4,000 | City/ County | City - $166,704/ County - $208,296 | N/A | Structural | 2016 | North Indian River Lagoon | 28.57083 | -80.80111 | 2018 | BMPTrains | yes | 130.8416 | 768.8357
40791 | City of Titusville | North IRL | A | IR1-5 | 0.35 | 0.47 | 0.28178 | 10.1059 | 1.496 | 2.8476 | 0.42155 | 1210 | Fixed Single Family Units | TV-20 | La Paloma Basin | 554.8352 | City of Titusville | Brevard County | La Paloma Basin TMDL Improvements | 2nd generation baffle box with media. (BC-085) | Baffle Boxes- Second Generation with Media | Completed | 2019 |  |  | A | 488 | $375,000 | $4,000 | City/ County | City - $166,704/ County - $208,296 | N/A | Structural | 2016 | North Indian River Lagoon | 28.57083 | -80.80111 | 2018 | BMPTrains | yes | 135.2145 | 1140.3254
40792 | City of Titusville | North IRL | A | IR1-5 | 0.35 | 0.47 | 0.007236 | 10.1059 | 1.496 | 0.073127 | 0.010825 | 1410 | Retail Sales and Services | TV-20 | La Paloma Basin | 554.8352 | City of Titusville | Brevard County | La Paloma Basin TMDL Improvements | 2nd generation baffle box with media. (BC-085) | Baffle Boxes- Second Generation with Media | Completed | 2019 |  |  | A | 488 | $375,000 | $4,000 | City/ County | City - $166,704/ County - $208,296 | N/A | Structural | 2016 | North Indian River Lagoon | 28.57083 | -80.80111 | 2018 | BMPTrains | yes | 68.7537 | 29.2832
40793 | City of Titusville | North IRL | A | IR1-5 | 0.35 | 0.47 | 0.13869 | 10.1059 | 1.496 | 1.4016 | 0.20748 | 1210 | Fixed Single Family Units | TV-20 | La Paloma Basin | 554.8352 | City of Titusville | Brevard County | La Paloma Basin TMDL Improvements | 2nd generation baffle box with media. (BC-085) | Baffle Boxes- Second Generation with Media | Completed | 2019 |  |  | A | 488 | $375,000 | $4,000 | City/ County | City - $166,704/ County - $208,296 | N/A | Structural | 2016 | North Indian River Lagoon | 28.57083 | -80.80111 | 2018 | BMPTrains | yes | 101.2322 | 561.2481
40794 | City of Titusville | North IRL | A | IR1-5 | 0.35 | 0.47 | 7.6006e-05 | 10.1059 | 1.496 | 0.0007681 | 0.00011371 | 1210 | Fixed Single Family Units | TV-20 | La Paloma Basin | 554.8352 | City of Titusville | Brevard County | La Paloma Basin TMDL Improvements | 2nd generation baffle box with media. (BC-085) | Baffle Boxes- Second Generation with Media | Completed | 2019 |  |  | A | 488 | $375,000 | $4,000 | City/ County | City - $166,704/ County - $208,296 | N/A | Structural | 2016 | North Indian River Lagoon | 28.57083 | -80.80111 | 2018 | BMPTrains | yes | 8.6701 | 0.30758
40795 | City of Titusville | North IRL | A | IR1-5 | 0.35 | 0.47 | 0.048077 | 10.0861 | 1.4954 | 0.48491 | 0.071896 | 1200 | Residential, Medium Density-Two-five dwellingunits per acre | TV-20 | La Paloma Basin | 554.8352 | City of Titusville | Brevard County | La Paloma Basin TMDL Improvements | 2nd generation baffle box with media. (BC-085) | Baffle Boxes- Second Generation with Media | Completed | 2019 |  |  | A | 488 | $375,000 | $4,000 | City/ County | City - $166,704/ County - $208,296 | N/A | Structural | 2016 | North Indian River Lagoon | 28.57083 | -80.80111 | 2018 | BMPTrains | yes | 72.3358 | 194.5613
40796 | City of Titusville | North IRL | A | IR1-5 | 0.35 | 0.47 | 0.040134 | 10.0861 | 1.4954 | 0.4048 | 0.060018 | 1210 | Fixed Single Family Units | TV-20 | La Paloma Basin | 554.8352 | City of Titusville | Brevard County | La Paloma Basin TMDL Improvements | 2nd generation baffle box with media. (BC-085) | Baffle Boxes- Second Generation with Media | Completed | 2019 |  |  | A | 488 | $375,000 | $4,000 | City/ County | City - $166,704/ County - $208,296 | N/A | Structural | 2016 | North Indian River Lagoon | 28.57083 | -80.80111 | 2018 | BMPTrains | yes | 83.5195 | 162.4177
40797 | City of Titusville | North IRL | A | IR1-5 | 0.35 | 0.47 | 0.013588 | 10.0861 | 1.4954 | 0.13705 | 0.02032 | 1210 | Fixed Single Family Units | TV-20 | La Paloma Basin | 554.8352 | City of Titusville | Brevard County | La Paloma Basin TMDL Improvements | 2nd generation baffle box with media. (BC-085) | Baffle Boxes- Second Generation with Media | Completed | 2019 |  |  | A | 488 | $375,000 | $4,000 | City/ County | City - $166,704/ County - $208,296 | N/A | Structural | 2016 | North Indian River Lagoon | 28.57083 | -80.80111 | 2018 | BMPTrains | yes | 46.9212 | 54.9901
40798 | City of Titusville | North IRL | A | IR1-5 | 0.35 | 0.47 | 0.27662 | 10.0861 | 1.4954 | 2.79 | 0.41367 | 1210 | Fixed Single Family Units | TV-20 | La Paloma Basin | 554.8352 | City of Titusville | Brevard County | La Paloma Basin TMDL Improvements | 2nd generation baffle box with media. (BC-085) | Baffle Boxes- Second Generation with Media | Completed | 2019 |  |  | A | 488 | $375,000 | $4,000 | City/ County | City - $166,704/ County - $208,296 | N/A | Structural | 2016 | North Indian River Lagoon | 28.57083 | -80.80111 | 2018 | BMPTrains | yes | 133.7567 | 1119.4453
40799 | City of Titusville | North IRL | A | IR1-5 | 0.35 | 0.47 | 0.05679 | 10.0861 | 1.4954 | 0.57279 | 0.084925 | 1210 | Fixed Single Family Units | TV-20 | La Paloma Basin | 554.8352 | City of Titusville | Brevard County | La Paloma Basin TMDL Improvements | 2nd generation baffle box with media. (BC-085) | Baffle Boxes- Second Generation with Media | Completed | 2019 |  |  | A | 488 | $375,000 | $4,000 | City/ County | City - $166,704/ County - $208,296 | N/A | Structural | 2016 | North Indian River Lagoon | 28.57083 | -80.80111 | 2018 | BMPTrains | yes | 68.3387 | 229.8208
40800 | City of Titusville | North IRL | A | IR1-5 | 0.35 | 0.47 | 0.15516 | 10.0861 | 1.4954 | 1.565 | 0.23204 | 1210 | Fixed Single Family Units | TV-20 | La Paloma Basin | 554.8352 | City of Titusville | Brevard County | La Paloma Basin TMDL Improvements | 2nd generation baffle box with media. (BC-085) | Baffle Boxes- Second Generation with Media | Completed | 2019 |  |  | A | 488 | $375,000 | $4,000 | City/ County | City - $166,704/ County - $208,296 | N/A | Structural | 2016 | North Indian River Lagoon | 28.57083 | -80.80111 | 2018 | BMPTrains | yes | 105.135 | 627.9251
40801 | City of Titusville | North IRL | A | IR1-5 | 0.35 | 0.47 | 0.027389 | 10.0861 | 1.4954 | 0.27625 | 0.040958 | 1210 | Fixed Single Family Units | TV-20 | La Paloma Basin | 554.8352 | City of Titusville | Brevard County | La Paloma Basin TMDL Improvements | 2nd generation baffle box with media. (BC-085) | Baffle Boxes- Second Generation with Media | Completed | 2019 |  |  | A | 488 | $375,000 | $4,000 | City/ County | City - $166,704/ County - $208,296 | N/A | Structural | 2016 | North Indian River Lagoon | 28.57083 | -80.80111 | 2018 | BMPTrains | yes | 48.2114 | 110.8397
40802 | City of Titusville | North IRL | A | IR1-5 | 0.35 | 0.47 | 0.030965 | 9.1908 | 1.3042 | 0.28459 | 0.040383 | 1400 | Commercial and Services | TV-20 | La Paloma Basin | 554.8352 | City of Titusville | Brevard County | La Paloma Basin TMDL Improvements | 2nd generation baffle box with media. (BC-085) | Baffle Boxes- Second Generation with Media | Completed | 2019 |  |  | A | 488 | $375,000 | $4,000 | City/ County | City - $166,704/ County - $208,296 | N/A | Structural | 2016 | North Indian River Lagoon | 28.57083 | -80.80111 | 2018 | BMPTrains | yes | 106.5208 | 125.3095
40803 | City of Titusville | North IRL | A | IR1-5 | 0.35 | 0.47 | 0.05495 | 9.1908 | 1.3042 | 0.50503 | 0.071663 | 1300 | Residential, High Density | TV-20 | La Paloma Basin | 554.8352 | City of Titusville | Brevard County | La Paloma Basin TMDL Improvements | 2nd generation baffle box with media. (BC-085) | Baffle Boxes- Second Generation with Media | Completed | 2019 |  |  | A | 488 | $375,000 | $4,000 | City/ County | City - $166,704/ County - $208,296 | N/A | Structural | 2016 | North Indian River Lagoon | 28.57083 | -80.80111 | 2018 | BMPTrains | yes | 110.7394 | 222.3734
40804 | City of Titusville | North IRL | A | IR1-5 | 0.35 | 0.47 | 0.21261 | 9.1908 | 1.3042 | 1.954 | 0.27727 | 8120 | Railroads | TV-20 | La Paloma Basin | 554.8352 | City of Titusville | Brevard County | La Paloma Basin TMDL Improvements | 2nd generation baffle box with media. (BC-085) | Baffle Boxes- Second Generation with Media | Completed | 2019 |  |  | A | 488 | $375,000 | $4,000 | City/ County | City - $166,704/ County - $208,296 | N/A | Structural | 2016 | North Indian River Lagoon | 28.57083 | -80.80111 | 2018 | BMPTrains | yes | 136.1719 | 860.3917
40805 | City of Titusville | North IRL | A | IR1-5 | 0.35 | 0.47 | 0.027709 | 9.1908 | 1.3042 | 0.25467 | 0.036137 | 1210 | Fixed Single Family Units | TV-20 | La Paloma Basin | 554.8352 | City of Titusville | Brevard County | La Paloma Basin TMDL Improvements | 2nd generation baffle box with media. (BC-085) | Baffle Boxes- Second Generation with Media | Completed | 2019 |  |  | A | 488 | $375,000 | $4,000 | City/ County | City - $166,704/ County - $208,296 | N/A | Structural | 2016 | North Indian River Lagoon | 28.57083 | -80.80111 | 2018 | BMPTrains | yes | 43.5138 | 112.1353
40806 | City of Titusville | North IRL | A | IR1-5 | 0.35 | 0.47 | 0.040821 | 9.1908 | 1.3042 | 0.37518 | 0.053238 | 1210 | Fixed Single Family Units | TV-20 | La Paloma Basin | 554.8352 | City of Titusville | Brevard County | La Paloma Basin TMDL Improvements | 2nd generation baffle box with media. (BC-085) | Baffle Boxes- Second Generation with Media | Completed | 2019 |  |  | A | 488 | $375,000 | $4,000 | City/ County | City - $166,704/ County - $208,296 | N/A | Structural | 2016 | North Indian River Lagoon | 28.57083 | -80.80111 | 2018 | BMPTrains | yes | 52.4704 | 165.1981
40807 | City of Titusville | North IRL | A | IR1-5 | 0.35 | 0.47 | 0.029551 | 9.1908 | 1.3042 | 0.2716 | 0.038539 | 1210 | Fixed Single Family Units | TV-20 | La Paloma Basin | 554.8352 | City of Titusville | Brevard County | La Paloma Basin TMDL Improvements | 2nd generation baffle box with media. (BC-085) | Baffle Boxes- Second Generation with Media | Completed | 2019 |  |  | A | 488 | $375,000 | $4,000 | City/ County | City - $166,704/ County - $208,296 | N/A | Structural | 2016 | North Indian River Lagoon | 28.57083 | -80.80111 | 2018 | BMPTrains | yes | 46.4968 | 119.5887
40808 | City of Titusville | North IRL | A | IR1-5 | 0.35 | 0.47 | 0.16901 | 9.1908 | 1.3042 | 1.5533 | 0.22041 | 1420 | Wholesale Sales and Services <Excluding warehouses associated with industrial use> | TV-20 | La Paloma Basin | 554.8352 | City of Titusville | Brevard County | La Paloma Basin TMDL Improvements | 2nd generation baffle box with media. (BC-085) | Baffle Boxes- Second Generation with Media | Completed | 2019 |  |  | A | 488 | $375,000 | $4,000 | City/ County | City - $166,704/ County - $208,296 | N/A | Structural | 2016 | North Indian River Lagoon | 28.57083 | -80.80111 | 2018 | BMPTrains | yes | 117.5983 | 683.9531
40809 | City of Titusville | North IRL | A | IR1-5 | 0.35 | 0.47 | 0.014224 | 9.1908 | 1.3042 | 0.13073 | 0.01855 | 1210 | Fixed Single Family Units | TV-20 | La Paloma Basin | 554.8352 | City of Titusville | Brevard County | La Paloma Basin TMDL Improvements | 2nd generation baffle box with media. (BC-085) | Baffle Boxes- Second Generation with Media | Completed | 2019 |  |  | A | 488 | $375,000 | $4,000 | City/ County | City - $166,704/ County - $208,296 | N/A | Structural | 2016 | North Indian River Lagoon | 28.57083 | -80.80111 | 2018 | BMPTrains | yes | 32.5947 | 57.5617
40810 | City of Titusville | North IRL | A | IR1-5 | 0.35 | 0.47 | 0.037928 | 9.1908 | 1.3042 | 0.34859 | 0.049464 | 1420 | Wholesale Sales and Services <Excluding warehouses associated with industrial use> | TV-20 | La Paloma Basin | 554.8352 | City of Titusville | Brevard County | La Paloma Basin TMDL Improvements | 2nd generation baffle box with media. (BC-085) | Baffle Boxes- Second Generation with Media | Completed | 2019 |  |  | A | 488 | $375,000 | $4,000 | City/ County | City - $166,704/ County - $208,296 | N/A | Structural | 2016 | North Indian River Lagoon | 28.57083 | -80.80111 | 2018 | BMPTrains | yes | 55.6532 | 153.4884
40811 | City of Titusville | North IRL | A | IR1-5 | 0.35 | 0.47 | 0.017076 | 7.9747 | 1.086 | 0.13617 | 0.018544 | 1200 | Residential, Medium Density-Two-five dwellingunits per acre | TV-20 | La Paloma Basin | 554.8352 | City of Titusville | Brevard County | La Paloma Basin TMDL Improvements | 2nd generation baffle box with media. (BC-085) | Baffle Boxes- Second Generation with Media | Completed | 2019 |  |  | A | 488 | $375,000 | $4,000 | City/ County | City - $166,704/ County - $208,296 | N/A | Structural | 2016 | North Indian River Lagoon | 28.57083 | -80.80111 | 2018 | BMPTrains | yes | 102.8 | 69.1024
40812 | City of Titusville | North IRL | A | IR1-5 | 0.35 | 0.47 | 0.14622 | 7.9747 | 1.086 | 1.1661 | 0.1588 | 1700 | Institutional (Educational,religious,health and military facilities) | TV-20 | La Paloma Basin | 554.8352 | City of Titusville | Brevard County | La Paloma Basin TMDL Improvements | 2nd generation baffle box with media. (BC-085) | Baffle Boxes- Second Generation with Media | Completed | 2019 |  |  | A | 488 | $375,000 | $4,000 | City/ County | City - $166,704/ County - $208,296 | N/A | Structural | 2016 | North Indian River Lagoon | 28.57083 | -80.80111 | 2018 | BMPTrains | yes | 123.7119 | 591.7449
40813 | City of Titusville | North IRL | A | IR1-5 | 0.35 | 0.47 | 0.45446 | 7.9747 | 1.086 | 3.6242 | 0.49355 | 1710 | Educational Facilities | TV-20 | La Paloma Basin | 554.8352 | City of Titusville | Brevard County | La Paloma Basin TMDL Improvements | 2nd generation baffle box with media. (BC-085) | Baffle Boxes- Second Generation with Media | Completed | 2019 |  |  | A | 488 | $375,000 | $4,000 | City/ County | City - $166,704/ County - $208,296 | N/A | Structural | 2016 | North Indian River Lagoon | 28.57083 | -80.80111 | 2018 | BMPTrains | yes | 173.5723 | 1839.1527
40814 | City of Titusville | North IRL | A | IR1-5 | 0.35 | 0.47 | 0.061665 | 8.0649 | 1.0887 | 0.49733 | 0.067135 | 1400 | Commercial and Services | TV-20 | La Paloma Basin | 554.8352 | City of Titusville | Brevard County | La Paloma Basin TMDL Improvements | 2nd generation baffle box with media. (BC-085) | Baffle Boxes- Second Generation with Media | Completed | 2019 |  |  | A | 488 | $375,000 | $4,000 | City/ County | City - $166,704/ County - $208,296 | N/A | Structural | 2016 | North Indian River Lagoon | 28.57083 | -80.80111 | 2018 | BMPTrains | yes | 111.8815 | 249.551
40815 | City of Titusville | North IRL | A | IR1-5 | 0.35 | 0.47 | 0.064378 | 8.0649 | 1.0887 | 0.5192 | 0.070088 | 1550 | Other Light Industrial | TV-20 | La Paloma Basin | 554.8352 | City of Titusville | Brevard County | La Paloma Basin TMDL Improvements | 2nd generation baffle box with media. (BC-085) | Baffle Boxes- Second Generation with Media | Completed | 2019 |  |  | A | 488 | $375,000 | $4,000 | City/ County | City - $166,704/ County - $208,296 | N/A | Structural | 2016 | North Indian River Lagoon | 28.57083 | -80.80111 | 2018 | BMPTrains | yes | 112.3156 | 260.5266
40816 | City of Titusville | North IRL | A | IR1-5 | 0.35 | 0.47 | 0.25065 | 8.0649 | 1.0887 | 2.0215 | 0.27288 | 8120 | Railroads | TV-20 | La Paloma Basin | 554.8352 | City of Titusville | Brevard County | La Paloma Basin TMDL Improvements | 2nd generation baffle box with media. (BC-085) | Baffle Boxes- Second Generation with Media | Completed | 2019 |  |  | A | 488 | $375,000 | $4,000 | City/ County | City - $166,704/ County - $208,296 | N/A | Structural | 2016 | North Indian River Lagoon | 28.57083 | -80.80111 | 2018 | BMPTrains | yes | 142.6258 | 1014.342
40817 | City of Titusville | North IRL | A | IR1-5 | 0.35 | 0.47 | 0.0011953 | 8.0649 | 1.0887 | 0.0096398 | 0.0013013 | 1420 | Wholesale Sales and Services <Excluding warehouses associated with industrial use> | TV-20 | La Paloma Basin | 554.8352 | City of Titusville | Brevard County | La Paloma Basin TMDL Improvements | 2nd generation baffle box with media. (BC-085) | Baffle Boxes- Second Generation with Media | Completed | 2019 |  |  | A | 488 | $375,000 | $4,000 | City/ County | City - $166,704/ County - $208,296 | N/A | Structural | 2016 | North Indian River Lagoon | 28.57083 | -80.80111 | 2018 | BMPTrains | yes | 9.3269 | 4.8371
40818 | City of Titusville | North IRL | A | IR1-5 | 0.35 | 0.47 | 0.0010616 | 8.0649 | 1.0887 | 0.0085616 | 0.0011557 | 1420 | Wholesale Sales and Services <Excluding warehouses associated with industrial use> | TV-20 | La Paloma Basin | 554.8352 | City of Titusville | Brevard County | La Paloma Basin TMDL Improvements | 2nd generation baffle box with media. (BC-085) | Baffle Boxes- Second Generation with Media | Completed | 2019 |  |  | A | 488 | $375,000 | $4,000 | City/ County | City - $166,704/ County - $208,296 | N/A | Structural | 2016 | North Indian River Lagoon | 28.57083 | -80.80111 | 2018 | BMPTrains | yes | 14.7626 | 4.2961
40819 | City of Titusville | North IRL | A | IR1-5 | 0.35 | 0.47 | 0.1533 | 8.0649 | 1.0887 | 1.2363 | 0.1669 | 1420 | Wholesale Sales and Services <Excluding warehouses associated with industrial use> | TV-20 | La Paloma Basin | 554.8352 | City of Titusville | Brevard County | La Paloma Basin TMDL Improvements | 2nd generation baffle box with media. (BC-085) | Baffle Boxes- Second Generation with Media | Completed | 2019 |  |  | A | 488 | $375,000 | $4,000 | City/ County | City - $166,704/ County - $208,296 | N/A | Structural | 2016 | North Indian River Lagoon | 28.57083 | -80.80111 | 2018 | BMPTrains | yes | 124.3364 | 620.3735
40820 | City of Titusville | North IRL | A | IR1-5 | 0.35 | 0.47 | 0.068426 | 8.0649 | 1.0887 | 0.55185 | 0.074496 | 1420 | Wholesale Sales and Services <Excluding warehouses associated with industrial use> | TV-20 | La Paloma Basin | 554.8352 | City of Titusville | Brevard County | La Paloma Basin TMDL Improvements | 2nd generation baffle box with media. (BC-085) | Baffle Boxes- Second Generation with Media | Completed | 2019 |  |  | A | 488 | $375,000 | $4,000 | City/ County | City - $166,704/ County - $208,296 | N/A | Structural | 2016 | North Indian River Lagoon | 28.57083 | -80.80111 | 2018 | BMPTrains | yes | 109.4291 | 276.912
40821 | City of Titusville | North IRL | A | IR1-5 | 0.35 | 0.47 | 0.22279 | 10.1346 | 1.5187 | 2.2579 | 0.33834 | 1200 | Residential, Medium Density-Two-five dwellingunits per acre | TV-20 | La Paloma Basin | 554.8352 | City of Titusville | Brevard County | La Paloma Basin TMDL Improvements | 2nd generation baffle box with media. (BC-085) | Baffle Boxes- Second Generation with Media | Completed | 2019 |  |  | A | 488 | $375,000 | $4,000 | City/ County | City - $166,704/ County - $208,296 | N/A | Structural | 2016 | North Indian River Lagoon | 28.57083 | -80.80111 | 2018 | BMPTrains | yes | 136.0855 | 901.5914
40822 | City of Titusville | North IRL | A | IR1-5 | 0.35 | 0.47 | 0.056527 | 10.1346 | 1.5187 | 0.57288 | 0.085846 | 1210 | Fixed Single Family Units | TV-20 | La Paloma Basin | 554.8352 | City of Titusville | Brevard County | La Paloma Basin TMDL Improvements | 2nd generation baffle box with media. (BC-085) | Baffle Boxes- Second Generation with Media | Completed | 2019 |  |  | A | 488 | $375,000 | $4,000 | City/ County | City - $166,704/ County - $208,296 | N/A | Structural | 2016 | North Indian River Lagoon | 28.57083 | -80.80111 | 2018 | BMPTrains | yes | 67.0309 | 228.7572
40823 | City of Titusville | North IRL | A | IR1-5 | 0.35 | 0.47 | 0.040569 | 10.1346 | 1.5187 | 0.41115 | 0.061612 | 1210 | Fixed Single Family Units | TV-20 | La Paloma Basin | 554.8352 | City of Titusville | Brevard County | La Paloma Basin TMDL Improvements | 2nd generation baffle box with media. (BC-085) | Baffle Boxes- Second Generation with Media | Completed | 2019 |  |  | A | 488 | $375,000 | $4,000 | City/ County | City - $166,704/ County - $208,296 | N/A | Structural | 2016 | North Indian River Lagoon | 28.57083 | -80.80111 | 2018 | BMPTrains | yes | 54.4254 | 164.1787
40824 | City of Titusville | North IRL | A | IR1-5 | 0.35 | 0.47 | 0.017055 | 10.1346 | 1.5187 | 0.17284 | 0.025901 | 1330 | Residential, High density; Multiple Dwelling Units, Low Rise <Two stories or less> | TV-20 | La Paloma Basin | 554.8352 | City of Titusville | Brevard County | La Paloma Basin TMDL Improvements | 2nd generation baffle box with media. (BC-085) | Baffle Boxes- Second Generation with Media | Completed | 2019 |  |  | A | 488 | $375,000 | $4,000 | City/ County | City - $166,704/ County - $208,296 | N/A | Structural | 2016 | North Indian River Lagoon | 28.57083 | -80.80111 | 2018 | BMPTrains | yes | 33.2893 | 69.0185
40825 | City of Titusville | North IRL | A | IR1-5 | 0.35 | 0.47 | 0.06602 | 10.1346 | 1.5187 | 0.66908 | 0.10026 | 1210 | Fixed Single Family Units | TV-20 | La Paloma Basin | 554.8352 | City of Titusville | Brevard County | La Paloma Basin TMDL Improvements | 2nd generation baffle box with media. (BC-085) | Baffle Boxes- Second Generation with Media | Completed | 2019 |  |  | A | 488 | $375,000 | $4,000 | City/ County | City - $166,704/ County - $208,296 | N/A | Structural | 2016 | North Indian River Lagoon | 28.57083 | -80.80111 | 2018 | BMPTrains | yes | 68.5037 | 267.1733
40826 | City of Titusville | North IRL | A | IR1-5 | 0.35 | 0.47 | 0.2148 | 10.1346 | 1.5187 | 2.1769 | 0.32622 | 1210 | Fixed Single Family Units | TV-20 | La Paloma Basin | 554.8352 | City of Titusville | Brevard County | La Paloma Basin TMDL Improvements | 2nd generation baffle box with media. (BC-085) | Baffle Boxes- Second Generation with Media | Completed | 2019 |  |  | A | 488 | $375,000 | $4,000 | City/ County | City - $166,704/ County - $208,296 | N/A | Structural | 2016 | North Indian River Lagoon | 28.57083 | -80.80111 | 2018 | BMPTrains | yes | 121.759 | 869.2809
40827 | City of Titusville | North IRL | A | IR1-5 | 0.35 | 0.47 | 0.024045 | 10.0839 | 1.4951 | 0.24247 | 0.035951 | 1210 | Fixed Single Family Units | TV-20 | La Paloma Basin | 554.8352 | City of Titusville | Brevard County | La Paloma Basin TMDL Improvements | 2nd generation baffle box with media. (BC-085) | Baffle Boxes- Second Generation with Media | Completed | 2019 |  |  | A | 488 | $375,000 | $4,000 | City/ County | City - $166,704/ County - $208,296 | N/A | Structural | 2016 | North Indian River Lagoon | 28.57083 | -80.80111 | 2018 | BMPTrains | yes | 49.7669 | 97.3078
40828 | City of Titusville | North IRL | A | IR1-5 | 0.35 | 0.47 | 0.15312 | 10.0839 | 1.4951 | 1.5441 | 0.22893 | 1210 | Fixed Single Family Units | TV-20 | La Paloma Basin | 554.8352 | City of Titusville | Brevard County | La Paloma Basin TMDL Improvements | 2nd generation baffle box with media. (BC-085) | Baffle Boxes- Second Generation with Media | Completed | 2019 |  |  | A | 488 | $375,000 | $4,000 | City/ County | City - $166,704/ County - $208,296 | N/A | Structural | 2016 | North Indian River Lagoon | 28.57083 | -80.80111 | 2018 | BMPTrains | yes | 102.4675 | 619.6571
40829 | City of Titusville | North IRL | A | IR1-5 | 0.35 | 0.47 | 0.063713 | 10.0839 | 1.4951 | 0.64247 | 0.095259 | 1210 | Fixed Single Family Units | TV-20 | La Paloma Basin | 554.8352 | City of Titusville | Brevard County | La Paloma Basin TMDL Improvements | 2nd generation baffle box with media. (BC-085) | Baffle Boxes- Second Generation with Media | Completed | 2019 |  |  | A | 488 | $375,000 | $4,000 | City/ County | City - $166,704/ County - $208,296 | N/A | Structural | 2016 | North Indian River Lagoon | 28.57083 | -80.80111 | 2018 | BMPTrains | yes | 65.2141 | 257.8364
40830 | City of Titusville | North IRL | A | IR1-5 | 0.35 | 0.47 | 0.07415 | 10.0839 | 1.4951 | 0.74773 | 0.11086 | 1210 | Fixed Single Family Units | TV-20 | La Paloma Basin | 554.8352 | City of Titusville | Brevard County | La Paloma Basin TMDL Improvements | 2nd generation baffle box with media. (BC-085) | Baffle Boxes- Second Generation with Media | Completed | 2019 |  |  | A | 488 | $375,000 | $4,000 | City/ County | City - $166,704/ County - $208,296 | N/A | Structural | 2016 | North Indian River Lagoon | 28.57083 | -80.80111 | 2018 | BMPTrains | yes | 80.0627 | 300.0762
40831 | City of Titusville | North IRL | A | IR1-5 | 0.35 | 0.47 | 0.17538 | 10.0839 | 1.4951 | 1.7685 | 0.26221 | 1210 | Fixed Single Family Units | TV-20 | La Paloma Basin | 554.8352 | City of Titusville | Brevard County | La Paloma Basin TMDL Improvements | 2nd generation baffle box with media. (BC-085) | Baffle Boxes- Second Generation with Media | Completed | 2019 |  |  | A | 488 | $375,000 | $4,000 | City/ County | City - $166,704/ County - $208,296 | N/A | Structural | 2016 | North Indian River Lagoon | 28.57083 | -80.80111 | 2018 | BMPTrains | yes | 107.5227 | 709.727
40832 | City of Titusville | North IRL | A | IR1-5 | 0.35 | 0.47 | 0.12736 | 10.0839 | 1.4951 | 1.2843 | 0.19041 | 1210 | Fixed Single Family Units | TV-20 | La Paloma Basin | 554.8352 | City of Titusville | Brevard County | La Paloma Basin TMDL Improvements | 2nd generation baffle box with media. (BC-085) | Baffle Boxes- Second Generation with Media | Completed | 2019 |  |  | A | 488 | $375,000 | $4,000 | City/ County | City - $166,704/ County - $208,296 | N/A | Structural | 2016 | North Indian River Lagoon | 28.57083 | -80.80111 | 2018 | BMPTrains | yes | 95.0989 | 515.3955
40833 | City of Titusville | North IRL | A | IR1-5 | 0.35 | 0.47 | 0.33113 | 0.64247 | 0.11845 | 0.21274 | 0.039221 | 1820 | Golf Course | TV-20 | La Paloma Basin | 554.8352 | City of Titusville | Brevard County | La Paloma Basin TMDL Improvements | 2nd generation baffle box with media. (BC-085) | Baffle Boxes- Second Generation with Media | Completed | 2019 |  |  | A | 488 | $375,000 | $4,000 | City/ County | City - $166,704/ County - $208,296 | N/A | Structural | 2016 | North Indian River Lagoon | 28.57083 | -80.80111 | 2018 | BMPTrains | yes | 191.7861 | 1340.0184
40834 | Natural Lands | North IRL | A | IR1-5 | 0.35 | 0.47 | 0.28664 | 0.64247 | 0.11845 | 0.18416 | 0.033951 | 5300 | Reservoirs | TV-20 | La Paloma Basin | 554.8352 | City of Titusville | Brevard County | La Paloma Basin TMDL Improvements | 2nd generation baffle box with media. (BC-085) | Baffle Boxes- Second Generation with Media | Completed | 2019 |  |  | A | 488 | $375,000 | $4,000 | City/ County | City - $166,704/ County - $208,296 | N/A | Structural | 2016 | North Indian River Lagoon | 28.57083 | -80.80111 | 2018 | BMPTrains | yes | 136.6358 | 1159.9816
40835 | City of Titusville | North IRL | A | IR1-5 | 0.35 | 0.47 | 0.086722 | 9.5853 | 1.3986 | 0.83126 | 0.12129 | 1210 | Fixed Single Family Units | TV-20 | La Paloma Basin | 554.8352 | City of Titusville | Brevard County | La Paloma Basin TMDL Improvements | 2nd generation baffle box with media. (BC-085) | Baffle Boxes- Second Generation with Media | Completed | 2019 |  |  | A | 488 | $375,000 | $4,000 | City/ County | City - $166,704/ County - $208,296 | N/A | Structural | 2016 | North Indian River Lagoon | 28.57083 | -80.80111 | 2018 | BMPTrains | yes | 75.0133 | 350.9533
40836 | City of Titusville | North IRL | A | IR1-5 | 0.35 | 0.47 | 0.097879 | 9.5853 | 1.3986 | 0.9382 | 0.13689 | 1210 | Fixed Single Family Units | TV-20 | La Paloma Basin | 554.8352 | City of Titusville | Brevard County | La Paloma Basin TMDL Improvements | 2nd generation baffle box with media. (BC-085) | Baffle Boxes- Second Generation with Media | Completed | 2019 |  |  | A | 488 | $375,000 | $4,000 | City/ County | City - $166,704/ County - $208,296 | N/A | Structural | 2016 | North Indian River Lagoon | 28.57083 | -80.80111 | 2018 | BMPTrains | yes | 80.3082 | 396.1033
40837 | City of Titusville | North IRL | A | IR1-5 | 0.35 | 0.47 | 0.032864 | 9.5853 | 1.3986 | 0.31501 | 0.045964 | 1210 | Fixed Single Family Units | TV-20 | La Paloma Basin | 554.8352 | City of Titusville | Brevard County | La Paloma Basin TMDL Improvements | 2nd generation baffle box with media. (BC-085) | Baffle Boxes- Second Generation with Media | Completed | 2019 |  |  | A | 488 | $375,000 | $4,000 | City/ County | City - $166,704/ County - $208,296 | N/A | Structural | 2016 | North Indian River Lagoon | 28.57083 | -80.80111 | 2018 | BMPTrains | yes | 49.7452 | 132.9975
40838 | City of Titusville | North IRL | A | IR1-5 | 0.35 | 0.47 | 0.056789 | 9.5853 | 1.3986 | 0.54434 | 0.079424 | 1780 | Commercial Child Care | TV-20 | La Paloma Basin | 554.8352 | City of Titusville | Brevard County | La Paloma Basin TMDL Improvements | 2nd generation baffle box with media. (BC-085) | Baffle Boxes- Second Generation with Media | Completed | 2019 |  |  | A | 488 | $375,000 | $4,000 | City/ County | City - $166,704/ County - $208,296 | N/A | Structural | 2016 | North Indian River Lagoon | 28.57083 | -80.80111 | 2018 | BMPTrains | yes | 78.246 | 229.8179
40839 | City of Titusville | North IRL | A | IR1-5 | 0.35 | 0.47 | 0.16732 | 9.5853 | 1.3986 | 1.6038 | 0.23401 | 1210 | Fixed Single Family Units | TV-20 | La Paloma Basin | 554.8352 | City of Titusville | Brevard County | La Paloma Basin TMDL Improvements | 2nd generation baffle box with media. (BC-085) | Baffle Boxes- Second Generation with Media | Completed | 2019 |  |  | A | 488 | $375,000 | $4,000 | City/ County | City - $166,704/ County - $208,296 | N/A | Structural | 2016 | North Indian River Lagoon | 28.57083 | -80.80111 | 2018 | BMPTrains | yes | 106.5437 | 677.1151
40840 | City of Titusville | North IRL | A | IR1-5 | 0.35 | 0.47 | 0.17619 | 9.5853 | 1.3986 | 1.6888 | 0.24642 | 1210 | Fixed Single Family Units | TV-20 | La Paloma Basin | 554.8352 | City of Titusville | Brevard County | La Paloma Basin TMDL Improvements | 2nd generation baffle box with media. (BC-085) | Baffle Boxes- Second Generation with Media | Completed | 2019 |  |  | A | 488 | $375,000 | $4,000 | City/ County | City - $166,704/ County - $208,296 | N/A | Structural | 2016 | North Indian River Lagoon | 28.57083 | -80.80111 | 2018 | BMPTrains | yes | 109.0435 | 713.0128
40841 | City of Titusville | North IRL | A | IR1-5 | 0.35 | 0.47 | 0.0043365 | 9.699 | 1.4251 | 0.04206 | 0.0061801 | 1200 | Residential, Medium Density-Two-five dwellingunits per acre | TV-20 | La Paloma Basin | 554.8352 | City of Titusville | Brevard County | La Paloma Basin TMDL Improvements | 2nd generation baffle box with media. (BC-085) | Baffle Boxes- Second Generation with Media | Completed | 2019 |  |  | A | 488 | $375,000 | $4,000 | City/ County | City - $166,704/ County - $208,296 | N/A | Structural | 2016 | North Indian River Lagoon | 28.57083 | -80.80111 | 2018 | BMPTrains | yes | 27.8315 | 17.5492
40842 | City of Titusville | North IRL | A | IR1-5 | 0.35 | 0.47 | 0.0033919 | 9.699 | 1.4251 | 0.032898 | 0.0048339 | 1210 | Fixed Single Family Units | TV-20 | La Paloma Basin | 554.8352 | City of Titusville | Brevard County | La Paloma Basin TMDL Improvements | 2nd generation baffle box with media. (BC-085) | Baffle Boxes- Second Generation with Media | Completed | 2019 |  |  | A | 488 | $375,000 | $4,000 | City/ County | City - $166,704/ County - $208,296 | N/A | Structural | 2016 | North Indian River Lagoon | 28.57083 | -80.80111 | 2018 | BMPTrains | yes | 27.2559 | 13.7264
40843 | City of Titusville | North IRL | A | IR1-5 | 0.35 | 0.47 | 0.053217 | 9.699 | 1.4251 | 0.51615 | 0.075841 | 1210 | Fixed Single Family Units | TV-20 | La Paloma Basin | 554.8352 | City of Titusville | Brevard County | La Paloma Basin TMDL Improvements | 2nd generation baffle box with media. (BC-085) | Baffle Boxes- Second Generation with Media | Completed | 2019 |  |  | A | 488 | $375,000 | $4,000 | City/ County | City - $166,704/ County - $208,296 | N/A | Structural | 2016 | North Indian River Lagoon | 28.57083 | -80.80111 | 2018 | BMPTrains | yes | 59.2649 | 215.3611
40844 | City of Titusville | North IRL | A | IR1-5 | 0.35 | 0.47 | 0.070262 | 9.699 | 1.4251 | 0.68147 | 0.10013 | 1210 | Fixed Single Family Units | TV-20 | La Paloma Basin | 554.8352 | City of Titusville | Brevard County | La Paloma Basin TMDL Improvements | 2nd generation baffle box with media. (BC-085) | Baffle Boxes- Second Generation with Media | Completed | 2019 |  |  | A | 488 | $375,000 | $4,000 | City/ County | City - $166,704/ County - $208,296 | N/A | Structural | 2016 | North Indian River Lagoon | 28.57083 | -80.80111 | 2018 | BMPTrains | yes | 70.7011 | 284.3405
40845 | City of Titusville | North IRL | A | IR1-5 | 0.35 | 0.47 | 0.11147 | 9.699 | 1.4251 | 1.0811 | 0.15885 | 1210 | Fixed Single Family Units | TV-20 | La Paloma Basin | 554.8352 | City of Titusville | Brevard County | La Paloma Basin TMDL Improvements | 2nd generation baffle box with media. (BC-085) | Baffle Boxes- Second Generation with Media | Completed | 2019 |  |  | A | 488 | $375,000 | $4,000 | City/ County | City - $166,704/ County - $208,296 | N/A | Structural | 2016 | North Indian River Lagoon | 28.57083 | -80.80111 | 2018 | BMPTrains | yes | 86.8327 | 451.0884
40846 | City of Titusville | North IRL | A | IR1-5 | 0.35 | 0.47 | 0.068002 | 9.699 | 1.4251 | 0.65955 | 0.096912 | 1210 | Fixed Single Family Units | TV-20 | La Paloma Basin | 554.8352 | City of Titusville | Brevard County | La Paloma Basin TMDL Improvements | 2nd generation baffle box with media. (BC-085) | Baffle Boxes- Second Generation with Media | Completed | 2019 |  |  | A | 488 | $375,000 | $4,000 | City/ County | City - $166,704/ County - $208,296 | N/A | Structural | 2016 | North Indian River Lagoon | 28.57083 | -80.80111 | 2018 | BMPTrains | yes | 82.8757 | 275.1948
40847 | City of Titusville | North IRL | A | IR1-5 | 0.35 | 0.47 | 0.30709 | 9.699 | 1.4251 | 2.9784 | 0.43764 | 1210 | Fixed Single Family Units | TV-20 | La Paloma Basin | 554.8352 | City of Titusville | Brevard County | La Paloma Basin TMDL Improvements | 2nd generation baffle box with media. (BC-085) | Baffle Boxes- Second Generation with Media | Completed | 2019 |  |  | A | 488 | $375,000 | $4,000 | City/ County | City - $166,704/ County - $208,296 | N/A | Structural | 2016 | North Indian River Lagoon | 28.57083 | -80.80111 | 2018 | BMPTrains | yes | 138.5895 | 1242.7395
40848 | City of Titusville | North IRL | A | IR1-5 | 0.35 | 0.47 | 0.016748 | 9.9702 | 1.4746 | 0.16698 | 0.024697 | 1200 | Residential, Medium Density-Two-five dwellingunits per acre | TV-20 | La Paloma Basin | 554.8352 | City of Titusville | Brevard County | La Paloma Basin TMDL Improvements | 2nd generation baffle box with media. (BC-085) | Baffle Boxes- Second Generation with Media | Completed | 2019 |  |  | A | 488 | $375,000 | $4,000 | City/ County | City - $166,704/ County - $208,296 | N/A | Structural | 2016 | North Indian River Lagoon | 28.57083 | -80.80111 | 2018 | BMPTrains | yes | 42.174 | 67.7772
40849 | City of Titusville | North IRL | A | IR1-5 | 0.35 | 0.47 | 0.093711 | 9.9702 | 1.4746 | 0.93432 | 0.13819 | 1210 | Fixed Single Family Units | TV-20 | La Paloma Basin | 554.8352 | City of Titusville | Brevard County | La Paloma Basin TMDL Improvements | 2nd generation baffle box with media. (BC-085) | Baffle Boxes- Second Generation with Media | Completed | 2019 |  |  | A | 488 | $375,000 | $4,000 | City/ County | City - $166,704/ County - $208,296 | N/A | Structural | 2016 | North Indian River Lagoon | 28.57083 | -80.80111 | 2018 | BMPTrains | yes | 80.0849 | 379.2363
40850 | City of Titusville | North IRL | A | IR1-5 | 0.35 | 0.47 | 0.0039891 | 9.9702 | 1.4746 | 0.039772 | 0.0058824 | 1210 | Fixed Single Family Units | TV-20 | La Paloma Basin | 554.8352 | City of Titusville | Brevard County | La Paloma Basin TMDL Improvements | 2nd generation baffle box with media. (BC-085) | Baffle Boxes- Second Generation with Media | Completed | 2019 |  |  | A | 488 | $375,000 | $4,000 | City/ County | City - $166,704/ County - $208,296 | N/A | Structural | 2016 | North Indian River Lagoon | 28.57083 | -80.80111 | 2018 | BMPTrains | yes | 19.9288 | 16.1432
40851 | City of Titusville | North IRL | A | IR1-5 | 0.35 | 0.47 | 0.085054 | 9.9702 | 1.4746 | 0.84801 | 0.12542 | 1210 | Fixed Single Family Units | TV-20 | La Paloma Basin | 554.8352 | City of Titusville | Brevard County | La Paloma Basin TMDL Improvements | 2nd generation baffle box with media. (BC-085) | Baffle Boxes- Second Generation with Media | Completed | 2019 |  |  | A | 488 | $375,000 | $4,000 | City/ County | City - $166,704/ County - $208,296 | N/A | Structural | 2016 | North Indian River Lagoon | 28.57083 | -80.80111 | 2018 | BMPTrains | yes | 85.4894 | 344.2021
40852 | City of Titusville | North IRL | A | IR1-5 | 0.35 | 0.47 | 0.095584 | 9.9702 | 1.4746 | 0.953 | 0.14095 | 1210 | Fixed Single Family Units | TV-20 | La Paloma Basin | 554.8352 | City of Titusville | Brevard County | La Paloma Basin TMDL Improvements | 2nd generation baffle box with media. (BC-085) | Baffle Boxes- Second Generation with Media | Completed | 2019 |  |  | A | 488 | $375,000 | $4,000 | City/ County | City - $166,704/ County - $208,296 | N/A | Structural | 2016 | North Indian River Lagoon | 28.57083 | -80.80111 | 2018 | BMPTrains | yes | 80.2409 | 386.8158
40853 | City of Titusville | North IRL | A | IR1-5 | 0.35 | 0.47 | 0.27556 | 9.9702 | 1.4746 | 2.7474 | 0.40635 | 1210 | Fixed Single Family Units | TV-20 | La Paloma Basin | 554.8352 | City of Titusville | Brevard County | La Paloma Basin TMDL Improvements | 2nd generation baffle box with media. (BC-085) | Baffle Boxes- Second Generation with Media | Completed | 2019 |  |  | A | 488 | $375,000 | $4,000 | City/ County | City - $166,704/ County - $208,296 | N/A | Structural | 2016 | North Indian River Lagoon | 28.57083 | -80.80111 | 2018 | BMPTrains | yes | 133.2964 | 1115.1528
40854 | City of Titusville | North IRL | A | IR1-5 | 0.35 | 0.47 | 0.047116 | 9.9702 | 1.4746 | 0.46976 | 0.069479 | 1210 | Fixed Single Family Units | TV-20 | La Paloma Basin | 554.8352 | City of Titusville | Brevard County | La Paloma Basin TMDL Improvements | 2nd generation baffle box with media. (BC-085) | Baffle Boxes- Second Generation with Media | Completed | 2019 |  |  | A | 488 | $375,000 | $4,000 | City/ County | City - $166,704/ County - $208,296 | N/A | Structural | 2016 | North Indian River Lagoon | 28.57083 | -80.80111 | 2018 | BMPTrains | yes | 56.4792 | 190.6727
40855 | City of Titusville | North IRL | A | IR1-5 | 0.35 | 0.47 | 0.043365 | 8.2079 | 1.338 | 0.35594 | 0.058024 | 1300 | Residential, High Density | TV-20 | La Paloma Basin | 554.8352 | City of Titusville | Brevard County | La Paloma Basin TMDL Improvements | 2nd generation baffle box with media. (BC-085) | Baffle Boxes- Second Generation with Media | Completed | 2019 |  |  | A | 488 | $375,000 | $4,000 | City/ County | City - $166,704/ County - $208,296 | N/A | Structural | 2016 | North Indian River Lagoon | 28.57083 | -80.80111 | 2018 | BMPTrains | yes | 85.2887 | 175.4935
40856 | City of Titusville | North IRL | A | IR1-5 | 0.35 | 0.47 | 0.01145 | 8.2079 | 1.338 | 0.093978 | 0.01532 | 1200 | Residential, Medium Density-Two-five dwellingunits per acre | TV-20 | La Paloma Basin | 554.8352 | City of Titusville | Brevard County | La Paloma Basin TMDL Improvements | 2nd generation baffle box with media. (BC-085) | Baffle Boxes- Second Generation with Media | Completed | 2019 |  |  | A | 488 | $375,000 | $4,000 | City/ County | City - $166,704/ County - $208,296 | N/A | Structural | 2016 | North Indian River Lagoon | 28.57083 | -80.80111 | 2018 | BMPTrains | yes | 37.0951 | 46.3353
40857 | City of Titusville | North IRL | A | IR1-5 | 0.35 | 0.47 | 0.11121 | 8.2079 | 1.338 | 0.91283 | 0.14881 | 1820 | Golf Course | TV-20 | La Paloma Basin | 554.8352 | City of Titusville | Brevard County | La Paloma Basin TMDL Improvements | 2nd generation baffle box with media. (BC-085) | Baffle Boxes- Second Generation with Media | Completed | 2019 |  |  | A | 488 | $375,000 | $4,000 | City/ County | City - $166,704/ County - $208,296 | N/A | Structural | 2016 | North Indian River Lagoon | 28.57083 | -80.80111 | 2018 | BMPTrains | yes | 124.7298 | 450.0627
40858 | City of Titusville | North IRL | A | IR1-5 | 0.35 | 0.47 | 0.092496 | 8.2079 | 1.338 | 0.7592 | 0.12376 | 1330 | Residential, High density; Multiple Dwelling Units, Low Rise <Two stories or less> | TV-20 | La Paloma Basin | 554.8352 | City of Titusville | Brevard County | La Paloma Basin TMDL Improvements | 2nd generation baffle box with media. (BC-085) | Baffle Boxes- Second Generation with Media | Completed | 2019 |  |  | A | 488 | $375,000 | $4,000 | City/ County | City - $166,704/ County - $208,296 | N/A | Structural | 2016 | North Indian River Lagoon | 28.57083 | -80.80111 | 2018 | BMPTrains | yes | 86.068 | 374.3196
40859 | City of Titusville | North IRL | A | IR1-5 | 0.35 | 0.47 | 0.021287 | 8.2079 | 1.338 | 0.17472 | 0.028483 | 1330 | Residential, High density; Multiple Dwelling Units, Low Rise <Two stories or less> | TV-20 | La Paloma Basin | 554.8352 | City of Titusville | Brevard County | La Paloma Basin TMDL Improvements | 2nd generation baffle box with media. (BC-085) | Baffle Boxes- Second Generation with Media | Completed | 2019 |  |  | A | 488 | $375,000 | $4,000 | City/ County | City - $166,704/ County - $208,296 | N/A | Structural | 2016 | North Indian River Lagoon | 28.57083 | -80.80111 | 2018 | BMPTrains | yes | 48.8649 | 86.1465
40860 | City of Titusville | North IRL | A | IR1-5 | 0.35 | 0.47 | 0.1055 | 8.2079 | 1.338 | 0.86596 | 0.14117 | 1330 | Residential, High density; Multiple Dwelling Units, Low Rise <Two stories or less> | TV-20 | La Paloma Basin | 554.8352 | City of Titusville | Brevard County | La Paloma Basin TMDL Improvements | 2nd generation baffle box with media. (BC-085) | Baffle Boxes- Second Generation with Media | Completed | 2019 |  |  | A | 488 | $375,000 | $4,000 | City/ County | City - $166,704/ County - $208,296 | N/A | Structural | 2016 | North Indian River Lagoon | 28.57083 | -80.80111 | 2018 | BMPTrains | yes | 86.8283 | 426.9551
40861 | City of Titusville | North IRL | A | IR1-5 | 0.35 | 0.47 | 0.083804 | 8.2079 | 1.338 | 0.68785 | 0.11213 | 1330 | Residential, High density; Multiple Dwelling Units, Low Rise <Two stories or less> | TV-20 | La Paloma Basin | 554.8352 | City of Titusville | Brevard County | La Paloma Basin TMDL Improvements | 2nd generation baffle box with media. (BC-085) | Baffle Boxes- Second Generation with Media | Completed | 2019 |  |  | A | 488 | $375,000 | $4,000 | City/ County | City - $166,704/ County - $208,296 | N/A | Structural | 2016 | North Indian River Lagoon | 28.57083 | -80.80111 | 2018 | BMPTrains | yes | 84.2859 | 339.1409
40862 | City of Titusville | North IRL | A | IR1-5 | 0.35 | 0.47 | 0.086592 | 8.2079 | 1.338 | 0.71074 | 0.11586 | 1330 | Residential, High density; Multiple Dwelling Units, Low Rise <Two stories or less> | TV-20 | La Paloma Basin | 554.8352 | City of Titusville | Brevard County | La Paloma Basin TMDL Improvements | 2nd generation baffle box with media. (BC-085) | Baffle Boxes- Second Generation with Media | Completed | 2019 |  |  | A | 488 | $375,000 | $4,000 | City/ County | City - $166,704/ County - $208,296 | N/A | Structural | 2016 | North Indian River Lagoon | 28.57083 | -80.80111 | 2018 | BMPTrains | yes | 86.1464 | 350.4237
40863 | City of Titusville | North IRL | A | IR1-5 | 0.35 | 0.47 | 0.22929 | 9.6961 | 1.4247 | 2.2232 | 0.32666 | 1200 | Residential, Medium Density-Two-five dwellingunits per acre | TV-20 | La Paloma Basin | 554.8352 | City of Titusville | Brevard County | La Paloma Basin TMDL Improvements | 2nd generation baffle box with media. (BC-085) | Baffle Boxes- Second Generation with Media | Completed | 2019 |  |  | A | 488 | $375,000 | $4,000 | City/ County | City - $166,704/ County - $208,296 | N/A | Structural | 2016 | North Indian River Lagoon | 28.57083 | -80.80111 | 2018 | BMPTrains | yes | 199.8391 | 927.8975
40864 | City of Titusville | North IRL | A | IR1-5 | 0.35 | 0.47 | 0.17274 | 9.6961 | 1.4247 | 1.6749 | 0.24609 | 1210 | Fixed Single Family Units | TV-20 | La Paloma Basin | 554.8352 | City of Titusville | Brevard County | La Paloma Basin TMDL Improvements | 2nd generation baffle box with media. (BC-085) | Baffle Boxes- Second Generation with Media | Completed | 2019 |  |  | A | 488 | $375,000 | $4,000 | City/ County | City - $166,704/ County - $208,296 | N/A | Structural | 2016 | North Indian River Lagoon | 28.57083 | -80.80111 | 2018 | BMPTrains | yes | 108.3089 | 699.0386
40865 | City of Titusville | North IRL | A | IR1-5 | 0.35 | 0.47 | 0.21574 | 9.6961 | 1.4247 | 2.0918 | 0.30736 | 1210 | Fixed Single Family Units | TV-20 | La Paloma Basin | 554.8352 | City of Titusville | Brevard County | La Paloma Basin TMDL Improvements | 2nd generation baffle box with media. (BC-085) | Baffle Boxes- Second Generation with Media | Completed | 2019 |  |  | A | 488 | $375,000 | $4,000 | City/ County | City - $166,704/ County - $208,296 | N/A | Structural | 2016 | North Indian River Lagoon | 28.57083 | -80.80111 | 2018 | BMPTrains | yes | 118.727 | 873.064
40866 | City of Titusville | North IRL | A | IR1-5 | 0.35 | 0.47 | 0.61776 | 7.9052 | 1.1043 | 4.8835 | 0.68218 | 1820 | Golf Course | TV-20 | La Paloma Basin | 554.8352 | City of Titusville | Brevard County | La Paloma Basin TMDL Improvements | 2nd generation baffle box with media. (BC-085) | Baffle Boxes- Second Generation with Media | Completed | 2019 |  |  | A | 488 | $375,000 | $4,000 | City/ County | City - $166,704/ County - $208,296 | N/A | Structural | 2016 | North Indian River Lagoon | 28.57083 | -80.80111 | 2018 | BMPTrains | yes | 200 | 2500
40867 | City of Titusville | North IRL | A | IR1-5 | 0.35 | 0.47 | 0.20361 | 10.0868 | 1.4955 | 2.0537 | 0.3045 | 1200 | Residential, Medium Density-Two-five dwellingunits per acre | TV-20 | La Paloma Basin | 554.8352 | City of Titusville | Brevard County | La Paloma Basin TMDL Improvements | 2nd generation baffle box with media. (BC-085) | Baffle Boxes- Second Generation with Media | Completed | 2019 |  |  | A | 488 | $375,000 | $4,000 | City/ County | City - $166,704/ County - $208,296 | N/A | Structural | 2016 | North Indian River Lagoon | 28.57083 | -80.80111 | 2018 | BMPTrains | yes | 132.9733 | 823.9636
40868 | City of Titusville | North IRL | A | IR1-5 | 0.35 | 0.47 | 0.024455 | 10.0868 | 1.4955 | 0.24667 | 0.036573 | 1210 | Fixed Single Family Units | TV-20 | La Paloma Basin | 554.8352 | City of Titusville | Brevard County | La Paloma Basin TMDL Improvements | 2nd generation baffle box with media. (BC-085) | Baffle Boxes- Second Generation with Media | Completed | 2019 |  |  | A | 488 | $375,000 | $4,000 | City/ County | City - $166,704/ County - $208,296 | N/A | Structural | 2016 | North Indian River Lagoon | 28.57083 | -80.80111 | 2018 | BMPTrains | yes | 71.9086 | 98.9654
40869 | City of Titusville | North IRL | A | IR1-5 | 0.35 | 0.47 | 0.19958 | 10.0868 | 1.4955 | 2.0131 | 0.29847 | 1210 | Fixed Single Family Units | TV-20 | La Paloma Basin | 554.8352 | City of Titusville | Brevard County | La Paloma Basin TMDL Improvements | 2nd generation baffle box with media. (BC-085) | Baffle Boxes- Second Generation with Media | Completed | 2019 |  |  | A | 488 | $375,000 | $4,000 | City/ County | City - $166,704/ County - $208,296 | N/A | Structural | 2016 | North Indian River Lagoon | 28.57083 | -80.80111 | 2018 | BMPTrains | yes | 115.1034 | 807.6552
40870 | City of Titusville | North IRL | A | IR1-5 | 0.35 | 0.47 | 0.19013 | 10.0868 | 1.4955 | 1.9178 | 0.28434 | 1210 | Fixed Single Family Units | TV-20 | La Paloma Basin | 554.8352 | City of Titusville | Brevard County | La Paloma Basin TMDL Improvements | 2nd generation baffle box with media. (BC-085) | Baffle Boxes- Second Generation with Media | Completed | 2019 |  |  | A | 488 | $375,000 | $4,000 | City/ County | City - $166,704/ County - $208,296 | N/A | Structural | 2016 | North Indian River Lagoon | 28.57083 | -80.80111 | 2018 | BMPTrains | yes | 113.1663 | 769.4157
40871 | City of Titusville | North IRL | A | IR1-5 | 0.35 | 0.47 | 0.032925 | 10.2077 | 1.81 | 0.33609 | 0.059593 | 1200 | Residential, Medium Density-Two-five dwellingunits per acre | TV-20 | La Paloma Basin | 554.8352 | City of Titusville | Brevard County | La Paloma Basin TMDL Improvements | 2nd generation baffle box with media. (BC-085) | Baffle Boxes- Second Generation with Media | Completed | 2019 |  |  | A | 488 | $375,000 | $4,000 | City/ County | City - $166,704/ County - $208,296 | N/A | Structural | 2016 | North Indian River Lagoon | 28.57083 | -80.80111 | 2018 | BMPTrains | yes | 47.7852 | 133.2423
40872 | City of Titusville | North IRL | A | IR1-5 | 0.35 | 0.47 | 0.12571 | 10.2077 | 1.81 | 1.2833 | 0.22754 | 1300 | Residential, High Density | TV-20 | La Paloma Basin | 554.8352 | City of Titusville | Brevard County | La Paloma Basin TMDL Improvements | 2nd generation baffle box with media. (BC-085) | Baffle Boxes- Second Generation with Media | Completed | 2019 |  |  | A | 488 | $375,000 | $4,000 | City/ County | City - $166,704/ County - $208,296 | N/A | Structural | 2016 | North Indian River Lagoon | 28.57083 | -80.80111 | 2018 | BMPTrains | yes | 117.8656 | 508.7486
40873 | City of Titusville | North IRL | A | IR1-5 | 0.35 | 0.47 | 0.22237 | 10.2077 | 1.81 | 2.2699 | 0.40249 | 1390 | High Density Under Construction | TV-20 | La Paloma Basin | 554.8352 | City of Titusville | Brevard County | La Paloma Basin TMDL Improvements | 2nd generation baffle box with media. (BC-085) | Baffle Boxes- Second Generation with Media | Completed | 2019 |  |  | A | 488 | $375,000 | $4,000 | City/ County | City - $166,704/ County - $208,296 | N/A | Structural | 2016 | North Indian River Lagoon | 28.57083 | -80.80111 | 2018 | BMPTrains | yes | 156.3918 | 899.9187
40874 | City of Titusville | North IRL | A | IR1-5 | 0.35 | 0.47 | 0.045676 | 10.2077 | 1.81 | 0.46624 | 0.082671 | 1210 | Fixed Single Family Units | TV-20 | La Paloma Basin | 554.8352 | City of Titusville | Brevard County | La Paloma Basin TMDL Improvements | 2nd generation baffle box with media. (BC-085) | Baffle Boxes- Second Generation with Media | Completed | 2019 |  |  | A | 488 | $375,000 | $4,000 | City/ County | City - $166,704/ County - $208,296 | N/A | Structural | 2016 | North Indian River Lagoon | 28.57083 | -80.80111 | 2018 | BMPTrains | yes | 58.5897 | 184.8431
40875 | City of Titusville | North IRL | A | IR1-5 | 0.35 | 0.47 | 0.097932 | 10.2077 | 1.81 | 0.99965 | 0.17725 | 1300 | Residential, High Density | TV-20 | La Paloma Basin | 554.8352 | City of Titusville | Brevard County | La Paloma Basin TMDL Improvements | 2nd generation baffle box with media. (BC-085) | Baffle Boxes- Second Generation with Media | Completed | 2019 |  |  | A | 488 | $375,000 | $4,000 | City/ County | City - $166,704/ County - $208,296 | N/A | Structural | 2016 | North Indian River Lagoon | 28.57083 | -80.80111 | 2018 | BMPTrains | yes | 84.5005 | 396.3157
40876 | City of Titusville | North IRL | A | IR1-5 | 0.35 | 0.47 | 0.22017 | 9.713 | 1.4271 | 2.1385 | 0.31421 | 1200 | Residential, Medium Density-Two-five dwellingunits per acre | TV-20 | La Paloma Basin | 554.8352 | City of Titusville | Brevard County | La Paloma Basin TMDL Improvements | 2nd generation baffle box with media. (BC-085) | Baffle Boxes- Second Generation with Media | Completed | 2019 |  |  | A | 488 | $375,000 | $4,000 | City/ County | City - $166,704/ County - $208,296 | N/A | Structural | 2016 | North Indian River Lagoon | 28.57083 | -80.80111 | 2018 | BMPTrains | yes | 146.1943 | 890.9928
40877 | City of Titusville | North IRL | A | IR1-5 | 0.35 | 0.47 | 0.094076 | 9.713 | 1.4271 | 0.91376 | 0.13426 | 1210 | Fixed Single Family Units | TV-20 | La Paloma Basin | 554.8352 | City of Titusville | Brevard County | La Paloma Basin TMDL Improvements | 2nd generation baffle box with media. (BC-085) | Baffle Boxes- Second Generation with Media | Completed | 2019 |  |  | A | 488 | $375,000 | $4,000 | City/ County | City - $166,704/ County - $208,296 | N/A | Structural | 2016 | North Indian River Lagoon | 28.57083 | -80.80111 | 2018 | BMPTrains | yes | 82.0756 | 380.7121
40878 | City of Titusville | North IRL | A | IR1-5 | 0.35 | 0.47 | 0.10893 | 9.713 | 1.4271 | 1.058 | 0.15545 | 1210 | Fixed Single Family Units | TV-20 | La Paloma Basin | 554.8352 | City of Titusville | Brevard County | La Paloma Basin TMDL Improvements | 2nd generation baffle box with media. (BC-085) | Baffle Boxes- Second Generation with Media | Completed | 2019 |  |  | A | 488 | $375,000 | $4,000 | City/ County | City - $166,704/ County - $208,296 | N/A | Structural | 2016 | North Indian River Lagoon | 28.57083 | -80.80111 | 2018 | BMPTrains | yes | 89.6683 | 440.8055
40879 | City of Titusville | North IRL | A | IR1-5 | 0.35 | 0.47 | 0.16818 | 9.713 | 1.4271 | 1.6336 | 0.24002 | 1210 | Fixed Single Family Units | TV-20 | La Paloma Basin | 554.8352 | City of Titusville | Brevard County | La Paloma Basin TMDL Improvements | 2nd generation baffle box with media. (BC-085) | Baffle Boxes- Second Generation with Media | Completed | 2019 |  |  | A | 488 | $375,000 | $4,000 | City/ County | City - $166,704/ County - $208,296 | N/A | Structural | 2016 | North Indian River Lagoon | 28.57083 | -80.80111 | 2018 | BMPTrains | yes | 105.1161 | 680.6166
40880 | City of Titusville | North IRL | A | IR1-5 | 0.35 | 0.47 | 0.026409 | 9.713 | 1.4271 | 0.25651 | 0.037689 | 1210 | Fixed Single Family Units | TV-20 | La Paloma Basin | 554.8352 | City of Titusville | Brevard County | La Paloma Basin TMDL Improvements | 2nd generation baffle box with media. (BC-085) | Baffle Boxes- Second Generation with Media | Completed | 2019 |  |  | A | 488 | $375,000 | $4,000 | City/ County | City - $166,704/ County - $208,296 | N/A | Structural | 2016 | North Indian River Lagoon | 28.57083 | -80.80111 | 2018 | BMPTrains | yes | 52.7335 | 106.873
40881 | City of Titusville | North IRL | A | IR1-5 | 0.35 | 0.47 | 3.813e-06 | 7.6269 | 1.0693 | 2.9082e-05 | 4.0773e-06 | 1200 | Residential, Medium Density-Two-five dwellingunits per acre | TV-20 | La Paloma Basin | 554.8352 | City of Titusville | Brevard County | La Paloma Basin TMDL Improvements | 2nd generation baffle box with media. (BC-085) | Baffle Boxes- Second Generation with Media | Completed | 2019 |  |  | A | 488 | $375,000 | $4,000 | City/ County | City - $166,704/ County - $208,296 | N/A | Structural | 2016 | North Indian River Lagoon | 28.57083 | -80.80111 | 2018 | BMPTrains | yes | 1.9796 | 0.015431
40882 | City of Titusville | North IRL | A | IR1-5 | 0.35 | 0.47 | 0.28864 | 7.6269 | 1.0693 | 2.2014 | 0.30865 | 1820 | Golf Course | TV-20 | La Paloma Basin | 554.8352 | City of Titusville | Brevard County | La Paloma Basin TMDL Improvements | 2nd generation baffle box with media. (BC-085) | Baffle Boxes- Second Generation with Media | Completed | 2019 |  |  | A | 488 | $375,000 | $4,000 | City/ County | City - $166,704/ County - $208,296 | N/A | Structural | 2016 | North Indian River Lagoon | 28.57083 | -80.80111 | 2018 | BMPTrains | yes | 149.0109 | 1168.0947
40883 | City of Titusville | North IRL | A | IR1-5 | 0.35 | 0.47 | 0.0068742 | 7.6269 | 1.0693 | 0.052429 | 0.0073507 | 1210 | Fixed Single Family Units | TV-20 | La Paloma Basin | 554.8352 | City of Titusville | Brevard County | La Paloma Basin TMDL Improvements | 2nd generation baffle box with media. (BC-085) | Baffle Boxes- Second Generation with Media | Completed | 2019 |  |  | A | 488 | $375,000 | $4,000 | City/ County | City - $166,704/ County - $208,296 | N/A | Structural | 2016 | North Indian River Lagoon | 28.57083 | -80.80111 | 2018 | BMPTrains | yes | 54.9721 | 27.819
40884 | City of Titusville | North IRL | A | IR1-5 | 0.35 | 0.47 | 0.20937 | 7.6269 | 1.0693 | 1.5968 | 0.22388 | 1210 | Fixed Single Family Units | TV-20 | La Paloma Basin | 554.8352 | City of Titusville | Brevard County | La Paloma Basin TMDL Improvements | 2nd generation baffle box with media. (BC-085) | Baffle Boxes- Second Generation with Media | Completed | 2019 |  |  | A | 488 | $375,000 | $4,000 | City/ County | City - $166,704/ County - $208,296 | N/A | Structural | 2016 | North Indian River Lagoon | 28.57083 | -80.80111 | 2018 | BMPTrains | yes | 116.8254 | 847.2894
40885 | City of Titusville | North IRL | A | IR1-5 | 0.35 | 0.47 | 0.11287 | 7.6269 | 1.0693 | 0.86087 | 0.1207 | 1210 | Fixed Single Family Units | TV-20 | La Paloma Basin | 554.8352 | City of Titusville | Brevard County | La Paloma Basin TMDL Improvements | 2nd generation baffle box with media. (BC-085) | Baffle Boxes- Second Generation with Media | Completed | 2019 |  |  | A | 488 | $375,000 | $4,000 | City/ County | City - $166,704/ County - $208,296 | N/A | Structural | 2016 | North Indian River Lagoon | 28.57083 | -80.80111 | 2018 | BMPTrains | yes | 87.4873 | 456.7814
40886 | City of Titusville | North IRL | A | IR1-5 | 0.35 | 0.47 | 0.23613 | 9.7704 | 1.4378 | 2.307 | 0.33949 | 1200 | Residential, Medium Density-Two-five dwellingunits per acre | TV-20 | La Paloma Basin | 554.8352 | City of Titusville | Brevard County | La Paloma Basin TMDL Improvements | 2nd generation baffle box with media. (BC-085) | Baffle Boxes- Second Generation with Media | Completed | 2019 |  |  | A | 488 | $375,000 | $4,000 | City/ County | City - $166,704/ County - $208,296 | N/A | Structural | 2016 | North Indian River Lagoon | 28.57083 | -80.80111 | 2018 | BMPTrains | yes | 144.462 | 955.5665
40887 | City of Titusville | North IRL | A | IR1-5 | 0.35 | 0.47 | 0.16294 | 9.7704 | 1.4378 | 1.5919 | 0.23426 | 1210 | Fixed Single Family Units | TV-20 | La Paloma Basin | 554.8352 | City of Titusville | Brevard County | La Paloma Basin TMDL Improvements | 2nd generation baffle box with media. (BC-085) | Baffle Boxes- Second Generation with Media | Completed | 2019 |  |  | A | 488 | $375,000 | $4,000 | City/ County | City - $166,704/ County - $208,296 | N/A | Structural | 2016 | North Indian River Lagoon | 28.57083 | -80.80111 | 2018 | BMPTrains | yes | 104.9817 | 659.3746
40888 | City of Titusville | North IRL | A | IR1-5 | 0.35 | 0.47 | 0.18054 | 9.7704 | 1.4378 | 1.764 | 0.25958 | 1210 | Fixed Single Family Units | TV-20 | La Paloma Basin | 554.8352 | City of Titusville | Brevard County | La Paloma Basin TMDL Improvements | 2nd generation baffle box with media. (BC-085) | Baffle Boxes- Second Generation with Media | Completed | 2019 |  |  | A | 488 | $375,000 | $4,000 | City/ County | City - $166,704/ County - $208,296 | N/A | Structural | 2016 | North Indian River Lagoon | 28.57083 | -80.80111 | 2018 | BMPTrains | yes | 107.9618 | 730.6375
40889 | City of Titusville | North IRL | A | IR1-5 | 0.35 | 0.47 | 0.013494 | 9.7704 | 1.4378 | 0.13184 | 0.019401 | 1210 | Fixed Single Family Units | TV-20 | La Paloma Basin | 554.8352 | City of Titusville | Brevard County | La Paloma Basin TMDL Improvements | 2nd generation baffle box with media. (BC-085) | Baffle Boxes- Second Generation with Media | Completed | 2019 |  |  | A | 488 | $375,000 | $4,000 | City/ County | City - $166,704/ County - $208,296 | N/A | Structural | 2016 | North Indian River Lagoon | 28.57083 | -80.80111 | 2018 | BMPTrains | yes | 56.6946 | 54.6087
40890 | City of Titusville | North IRL | A | IR1-5 | 0.35 | 0.47 | 0.024664 | 9.7704 | 1.4378 | 0.24098 | 0.035461 | 1210 | Fixed Single Family Units | TV-20 | La Paloma Basin | 554.8352 | City of Titusville | Brevard County | La Paloma Basin TMDL Improvements | 2nd generation baffle box with media. (BC-085) | Baffle Boxes- Second Generation with Media | Completed | 2019 |  |  | A | 488 | $375,000 | $4,000 | City/ County | City - $166,704/ County - $208,296 | N/A | Structural | 2016 | North Indian River Lagoon | 28.57083 | -80.80111 | 2018 | BMPTrains | yes | 69.4258 | 99.8128
40891 | City of Titusville | North IRL | A | IR1-5 | 0.35 | 0.47 | 0.2958 | 9.698 | 1.425 | 2.8687 | 0.4215 | 1200 | Residential, Medium Density-Two-five dwellingunits per acre | TV-20 | La Paloma Basin | 554.8352 | City of Titusville | Brevard County | La Paloma Basin TMDL Improvements | 2nd generation baffle box with media. (BC-085) | Baffle Boxes- Second Generation with Media | Completed | 2019 |  |  | A | 488 | $375,000 | $4,000 | City/ County | City - $166,704/ County - $208,296 | N/A | Structural | 2016 | North Indian River Lagoon | 28.57083 | -80.80111 | 2018 | BMPTrains | yes | 199.4849 | 1197.0565
40892 | City of Titusville | North IRL | A | IR1-5 | 0.35 | 0.47 | 0.023615 | 9.698 | 1.425 | 0.22902 | 0.03365 | 1210 | Fixed Single Family Units | TV-20 | La Paloma Basin | 554.8352 | City of Titusville | Brevard County | La Paloma Basin TMDL Improvements | 2nd generation baffle box with media. (BC-085) | Baffle Boxes- Second Generation with Media | Completed | 2019 |  |  | A | 488 | $375,000 | $4,000 | City/ County | City - $166,704/ County - $208,296 | N/A | Structural | 2016 | North Indian River Lagoon | 28.57083 | -80.80111 | 2018 | BMPTrains | yes | 60.8745 | 95.5654
40893 | City of Titusville | North IRL | A | IR1-5 | 0.35 | 0.47 | 0.18733 | 9.698 | 1.425 | 1.8167 | 0.26694 | 1210 | Fixed Single Family Units | TV-20 | La Paloma Basin | 554.8352 | City of Titusville | Brevard County | La Paloma Basin TMDL Improvements | 2nd generation baffle box with media. (BC-085) | Baffle Boxes- Second Generation with Media | Completed | 2019 |  |  | A | 488 | $375,000 | $4,000 | City/ County | City - $166,704/ County - $208,296 | N/A | Structural | 2016 | North Indian River Lagoon | 28.57083 | -80.80111 | 2018 | BMPTrains | yes | 110.1729 | 758.1012
40894 | City of Titusville | North IRL | A | IR1-5 | 0.35 | 0.47 | 0.013076 | 9.698 | 1.425 | 0.12681 | 0.018633 | 1210 | Fixed Single Family Units | TV-20 | La Paloma Basin | 554.8352 | City of Titusville | Brevard County | La Paloma Basin TMDL Improvements | 2nd generation baffle box with media. (BC-085) | Baffle Boxes- Second Generation with Media | Completed | 2019 |  |  | A | 488 | $375,000 | $4,000 | City/ County | City - $166,704/ County - $208,296 | N/A | Structural | 2016 | North Indian River Lagoon | 28.57083 | -80.80111 | 2018 | BMPTrains | yes | 34.8467 | 52.9163
40895 | City of Titusville | North IRL | A | IR1-5 | 0.35 | 0.47 | 0.097943 | 9.698 | 1.425 | 0.94985 | 0.13956 | 1210 | Fixed Single Family Units | TV-20 | La Paloma Basin | 554.8352 | City of Titusville | Brevard County | La Paloma Basin TMDL Improvements | 2nd generation baffle box with media. (BC-085) | Baffle Boxes- Second Generation with Media | Completed | 2019 |  |  | A | 488 | $375,000 | $4,000 | City/ County | City - $166,704/ County - $208,296 | N/A | Structural | 2016 | North Indian River Lagoon | 28.57083 | -80.80111 | 2018 | BMPTrains | yes | 84.1512 | 396.3605
40896 | City of Titusville | North IRL | A | IR1-5 | 0.35 | 0.47 | 6.7541e-06 | 6.9087 | 0.95534 | 4.6662e-05 | 6.4525e-06 | 1820 | Golf Course | TV-20 | La Paloma Basin | 554.8352 | City of Titusville | Brevard County | La Paloma Basin TMDL Improvements | 2nd generation baffle box with media. (BC-085) | Baffle Boxes- Second Generation with Media | Completed | 2019 |  |  | A | 488 | $375,000 | $4,000 | City/ County | City - $166,704/ County - $208,296 | N/A | Structural | 2016 | North Indian River Lagoon | 28.57083 | -80.80111 | 2018 | BMPTrains | yes | 1.0635 | 0.027333
40897 | Natural Lands | North IRL | A | IR1-5 | 0.35 | 0.47 | 0.045832 | 6.9087 | 0.95534 | 0.31664 | 0.043785 | 4340 | Hardwood Conifer Mixed | TV-20 | La Paloma Basin | 554.8352 | City of Titusville | Brevard County | La Paloma Basin TMDL Improvements | 2nd generation baffle box with media. (BC-085) | Baffle Boxes- Second Generation with Media | Completed | 2019 |  |  | A | 488 | $375,000 | $4,000 | City/ County | City - $166,704/ County - $208,296 | N/A | Structural | 2016 | North Indian River Lagoon | 28.57083 | -80.80111 | 2018 | BMPTrains | yes | 76.4804 | 185.4759
40898 | City of Titusville | North IRL | A | IR1-5 | 0.35 | 0.47 | 0.21389 | 10.0861 | 1.4954 | 2.1573 | 0.31986 | 1200 | Residential, Medium Density-Two-five dwellingunits per acre | TV-20 | La Paloma Basin | 554.8352 | City of Titusville | Brevard County | La Paloma Basin TMDL Improvements | 2nd generation baffle box with media. (BC-085) | Baffle Boxes- Second Generation with Media | Completed | 2019 |  |  | A | 488 | $375,000 | $4,000 | City/ County | City - $166,704/ County - $208,296 | N/A | Structural | 2016 | North Indian River Lagoon | 28.57083 | -80.80111 | 2018 | BMPTrains | yes | 147.7494 | 865.5862
40899 | City of Titusville | North IRL | A | IR1-5 | 0.35 | 0.47 | 0.0026639 | 10.0861 | 1.4954 | 0.026868 | 0.0039836 | 1210 | Fixed Single Family Units | TV-20 | La Paloma Basin | 554.8352 | City of Titusville | Brevard County | La Paloma Basin TMDL Improvements | 2nd generation baffle box with media. (BC-085) | Baffle Boxes- Second Generation with Media | Completed | 2019 |  |  | A | 488 | $375,000 | $4,000 | City/ County | City - $166,704/ County - $208,296 | N/A | Structural | 2016 | North Indian River Lagoon | 28.57083 | -80.80111 | 2018 | BMPTrains | yes | 15.7903 | 10.7802
40900 | City of Titusville | North IRL | A | IR1-5 | 0.35 | 0.47 | 0.022289 | 10.0861 | 1.4954 | 0.22481 | 0.033332 | 1210 | Fixed Single Family Units | TV-20 | La Paloma Basin | 554.8352 | City of Titusville | Brevard County | La Paloma Basin TMDL Improvements | 2nd generation baffle box with media. (BC-085) | Baffle Boxes- Second Generation with Media | Completed | 2019 |  |  | A | 488 | $375,000 | $4,000 | City/ County | City - $166,704/ County - $208,296 | N/A | Structural | 2016 | North Indian River Lagoon | 28.57083 | -80.80111 | 2018 | BMPTrains | yes | 41.1596 | 90.2012
40901 | City of Titusville | North IRL | A | IR1-5 | 0.35 | 0.47 | 0.099491 | 10.0861 | 1.4954 | 1.0035 | 0.14878 | 1210 | Fixed Single Family Units | TV-20 | La Paloma Basin | 554.8352 | City of Titusville | Brevard County | La Paloma Basin TMDL Improvements | 2nd generation baffle box with media. (BC-085) | Baffle Boxes- Second Generation with Media | Completed | 2019 |  |  | A | 488 | $375,000 | $4,000 | City/ County | City - $166,704/ County - $208,296 | N/A | Structural | 2016 | North Indian River Lagoon | 28.57083 | -80.80111 | 2018 | BMPTrains | yes | 83.7262 | 402.624
40902 | City of Titusville | North IRL | A | IR1-5 | 0.35 | 0.47 | 0.050316 | 10.0861 | 1.4954 | 0.50749 | 0.075244 | 1210 | Fixed Single Family Units | TV-20 | La Paloma Basin | 554.8352 | City of Titusville | Brevard County | La Paloma Basin TMDL Improvements | 2nd generation baffle box with media. (BC-085) | Baffle Boxes- Second Generation with Media | Completed | 2019 |  |  | A | 488 | $375,000 | $4,000 | City/ County | City - $166,704/ County - $208,296 | N/A | Structural | 2016 | North Indian River Lagoon | 28.57083 | -80.80111 | 2018 | BMPTrains | yes | 74.0315 | 203.6213
40903 | City of Titusville | North IRL | A | IR1-5 | 0.35 | 0.47 | 0.22911 | 10.0861 | 1.4954 | 2.3109 | 0.34262 | 1210 | Fixed Single Family Units | TV-20 | La Paloma Basin | 554.8352 | City of Titusville | Brevard County | La Paloma Basin TMDL Improvements | 2nd generation baffle box with media. (BC-085) | Baffle Boxes- Second Generation with Media | Completed | 2019 |  |  | A | 488 | $375,000 | $4,000 | City/ County | City - $166,704/ County - $208,296 | N/A | Structural | 2016 | North Indian River Lagoon | 28.57083 | -80.80111 | 2018 | BMPTrains | yes | 122.9996 | 927.1871
40904 | City of Titusville | North IRL | A | IR1-5 | 0.35 | 0.47 | 0.0351 | 9.6205 | 1.4106 | 0.33768 | 0.049511 | 1200 | Residential, Medium Density-Two-five dwellingunits per acre | TV-20 | La Paloma Basin | 554.8352 | City of Titusville | Brevard County | La Paloma Basin TMDL Improvements | 2nd generation baffle box with media. (BC-085) | Baffle Boxes- Second Generation with Media | Completed | 2019 |  |  | A | 488 | $375,000 | $4,000 | City/ County | City - $166,704/ County - $208,296 | N/A | Structural | 2016 | North Indian River Lagoon | 28.57083 | -80.80111 | 2018 | BMPTrains | yes | 123.1549 | 142.0462
40905 | City of Titusville | North IRL | A | IR1-5 | 0.35 | 0.47 | 0.02889 | 9.6205 | 1.4106 | 0.27794 | 0.040751 | 1820 | Golf Course | TV-20 | La Paloma Basin | 554.8352 | City of Titusville | Brevard County | La Paloma Basin TMDL Improvements | 2nd generation baffle box with media. (BC-085) | Baffle Boxes- Second Generation with Media | Completed | 2019 |  |  | A | 488 | $375,000 | $4,000 | City/ County | City - $166,704/ County - $208,296 | N/A | Structural | 2016 | North Indian River Lagoon | 28.57083 | -80.80111 | 2018 | BMPTrains | yes | 58.4171 | 116.9138
40906 | City of Titusville | North IRL | A | IR1-5 | 0.35 | 0.47 | 0.13822 | 9.6205 | 1.4106 | 1.3297 | 0.19496 | 1210 | Fixed Single Family Units | TV-20 | La Paloma Basin | 554.8352 | City of Titusville | Brevard County | La Paloma Basin TMDL Improvements | 2nd generation baffle box with media. (BC-085) | Baffle Boxes- Second Generation with Media | Completed | 2019 |  |  | A | 488 | $375,000 | $4,000 | City/ County | City - $166,704/ County - $208,296 | N/A | Structural | 2016 | North Indian River Lagoon | 28.57083 | -80.80111 | 2018 | BMPTrains | yes | 109.7325 | 559.3509
40907 | City of Titusville | North IRL | A | IR1-5 | 0.35 | 0.47 | 0.41555 | 9.6205 | 1.4106 | 3.9978 | 0.58616 | 1210 | Fixed Single Family Units | TV-20 | La Paloma Basin | 554.8352 | City of Titusville | Brevard County | La Paloma Basin TMDL Improvements | 2nd generation baffle box with media. (BC-085) | Baffle Boxes- Second Generation with Media | Completed | 2019 |  |  | A | 488 | $375,000 | $4,000 | City/ County | City - $166,704/ County - $208,296 | N/A | Structural | 2016 | North Indian River Lagoon | 28.57083 | -80.80111 | 2018 | BMPTrains | yes | 157.4624 | 1681.6892
40908 | City of Titusville | North IRL | A | IR1-5 | 0.35 | 0.47 | 0.0011949 | 9.7088 | 1.4263 | 0.011601 | 0.0017043 | 1210 | Fixed Single Family Units | TV-20 | La Paloma Basin | 554.8352 | City of Titusville | Brevard County | La Paloma Basin TMDL Improvements | 2nd generation baffle box with media. (BC-085) | Baffle Boxes- Second Generation with Media | Completed | 2019 |  |  | A | 488 | $375,000 | $4,000 | City/ County | City - $166,704/ County - $208,296 | N/A | Structural | 2016 | North Indian River Lagoon | 28.57083 | -80.80111 | 2018 | BMPTrains | yes | 9.8225 | 4.8355
40909 | City of Titusville | North IRL | A | IR1-5 | 0.35 | 0.47 | 0.0019477 | 9.7088 | 1.4263 | 0.018909 | 0.002778 | 1210 | Fixed Single Family Units | TV-20 | La Paloma Basin | 554.8352 | City of Titusville | Brevard County | La Paloma Basin TMDL Improvements | 2nd generation baffle box with media. (BC-085) | Baffle Boxes- Second Generation with Media | Completed | 2019 |  |  | A | 488 | $375,000 | $4,000 | City/ County | City - $166,704/ County - $208,296 | N/A | Structural | 2016 | North Indian River Lagoon | 28.57083 | -80.80111 | 2018 | BMPTrains | yes | 12.9969 | 7.8819
40910 | City of Titusville | North IRL | A | IR1-5 | 0.35 | 0.47 | 0.074325 | 8.0651 | 1.2387 | 0.59944 | 0.092066 | 1200 | Residential, Medium Density-Two-five dwellingunits per acre | TV-20 | La Paloma Basin | 554.8352 | City of Titusville | Brevard County | La Paloma Basin TMDL Improvements | 2nd generation baffle box with media. (BC-085) | Baffle Boxes- Second Generation with Media | Completed | 2019 |  |  | A | 488 | $375,000 | $4,000 | City/ County | City - $166,704/ County - $208,296 | N/A | Structural | 2016 | North Indian River Lagoon | 28.57083 | -80.80111 | 2018 | BMPTrains | yes | 112.3562 | 300.7837
40911 | City of Titusville | North IRL | A | IR1-5 | 0.35 | 0.47 | 0.15662 | 8.0651 | 1.2387 | 1.2632 | 0.194 | 1300 | Residential, High Density | TV-20 | La Paloma Basin | 554.8352 | City of Titusville | Brevard County | La Paloma Basin TMDL Improvements | 2nd generation baffle box with media. (BC-085) | Baffle Boxes- Second Generation with Media | Completed | 2019 |  |  | A | 488 | $375,000 | $4,000 | City/ County | City - $166,704/ County - $208,296 | N/A | Structural | 2016 | North Indian River Lagoon | 28.57083 | -80.80111 | 2018 | BMPTrains | yes | 127.7582 | 633.82
40912 | City of Titusville | North IRL | A | IR1-5 | 0.35 | 0.47 | 0.11736 | 8.0651 | 1.2387 | 0.94653 | 0.14537 | 1210 | Fixed Single Family Units | TV-20 | La Paloma Basin | 554.8352 | City of Titusville | Brevard County | La Paloma Basin TMDL Improvements | 2nd generation baffle box with media. (BC-085) | Baffle Boxes- Second Generation with Media | Completed | 2019 |  |  | A | 488 | $375,000 | $4,000 | City/ County | City - $166,704/ County - $208,296 | N/A | Structural | 2016 | North Indian River Lagoon | 28.57083 | -80.80111 | 2018 | BMPTrains | yes | 94.1681 | 474.9412
40913 | City of Titusville | North IRL | A | IR1-5 | 0.35 | 0.47 | 0.084188 | 8.0651 | 1.2387 | 0.67899 | 0.10428 | 1210 | Fixed Single Family Units | TV-20 | La Paloma Basin | 554.8352 | City of Titusville | Brevard County | La Paloma Basin TMDL Improvements | 2nd generation baffle box with media. (BC-085) | Baffle Boxes- Second Generation with Media | Completed | 2019 |  |  | A | 488 | $375,000 | $4,000 | City/ County | City - $166,704/ County - $208,296 | N/A | Structural | 2016 | North Indian River Lagoon | 28.57083 | -80.80111 | 2018 | BMPTrains | yes | 74.2299 | 340.6964
40914 | City of Titusville | North IRL | A | IR1-5 | 0.35 | 0.47 | 0.0037174 | 8.0651 | 1.2387 | 0.029981 | 0.0046046 | 1210 | Fixed Single Family Units | TV-20 | La Paloma Basin | 554.8352 | City of Titusville | Brevard County | La Paloma Basin TMDL Improvements | 2nd generation baffle box with media. (BC-085) | Baffle Boxes- Second Generation with Media | Completed | 2019 |  |  | A | 488 | $375,000 | $4,000 | City/ County | City - $166,704/ County - $208,296 | N/A | Structural | 2016 | North Indian River Lagoon | 28.57083 | -80.80111 | 2018 | BMPTrains | yes | 29.578 | 15.0436
40915 | City of Titusville | North IRL | A | IR1-5 | 0.35 | 0.47 | 0.18155 | 8.0651 | 1.2387 | 1.4642 | 0.22489 | 1300 | Residential, High Density | TV-20 | La Paloma Basin | 554.8352 | City of Titusville | Brevard County | La Paloma Basin TMDL Improvements | 2nd generation baffle box with media. (BC-085) | Baffle Boxes- Second Generation with Media | Completed | 2019 |  |  | A | 488 | $375,000 | $4,000 | City/ County | City - $166,704/ County - $208,296 | N/A | Structural | 2016 | North Indian River Lagoon | 28.57083 | -80.80111 | 2018 | BMPTrains | yes | 128.3501 | 734.7151
40916 | City of Titusville | North IRL | A | IR1-5 | 0.35 | 0.47 | 0.10737 | 10.082 | 1.4948 | 1.0825 | 0.1605 | 1210 | Fixed Single Family Units | TV-20 | La Paloma Basin | 554.8352 | City of Titusville | Brevard County | La Paloma Basin TMDL Improvements | 2nd generation baffle box with media. (BC-085) | Baffle Boxes- Second Generation with Media | Completed | 2019 |  |  | A | 488 | $375,000 | $4,000 | City/ County | City - $166,704/ County - $208,296 | N/A | Structural | 2016 | North Indian River Lagoon | 28.57083 | -80.80111 | 2018 | BMPTrains | yes | 91.5463 | 434.5078
40917 | City of Titusville | North IRL | A | IR1-5 | 0.35 | 0.47 | 0.2893 | 10.082 | 1.4948 | 2.9167 | 0.43245 | 1210 | Fixed Single Family Units | TV-20 | La Paloma Basin | 554.8352 | City of Titusville | Brevard County | La Paloma Basin TMDL Improvements | 2nd generation baffle box with media. (BC-085) | Baffle Boxes- Second Generation with Media | Completed | 2019 |  |  | A | 488 | $375,000 | $4,000 | City/ County | City - $166,704/ County - $208,296 | N/A | Structural | 2016 | North Indian River Lagoon | 28.57083 | -80.80111 | 2018 | BMPTrains | yes | 137.3664 | 1170.7473
40918 | City of Titusville | North IRL | A | IR1-5 | 0.35 | 0.47 | 0.07633 | 10.082 | 1.4948 | 0.76956 | 0.1141 | 1210 | Fixed Single Family Units | TV-20 | La Paloma Basin | 554.8352 | City of Titusville | Brevard County | La Paloma Basin TMDL Improvements | 2nd generation baffle box with media. (BC-085) | Baffle Boxes- Second Generation with Media | Completed | 2019 |  |  | A | 488 | $375,000 | $4,000 | City/ County | City - $166,704/ County - $208,296 | N/A | Structural | 2016 | North Indian River Lagoon | 28.57083 | -80.80111 | 2018 | BMPTrains | yes | 73.6157 | 308.898
40919 | City of Titusville | North IRL | A | IR1-5 | 0.35 | 0.47 | 0.11644 | 10.082 | 1.4948 | 1.1739 | 0.17405 | 1210 | Fixed Single Family Units | TV-20 | La Paloma Basin | 554.8352 | City of Titusville | Brevard County | La Paloma Basin TMDL Improvements | 2nd generation baffle box with media. (BC-085) | Baffle Boxes- Second Generation with Media | Completed | 2019 |  |  | A | 488 | $375,000 | $4,000 | City/ County | City - $166,704/ County - $208,296 | N/A | Structural | 2016 | North Indian River Lagoon | 28.57083 | -80.80111 | 2018 | BMPTrains | yes | 88.3782 | 471.2032
40920 | City of Titusville | North IRL | A | IR1-5 | 0.35 | 0.47 | 0.028329 | 10.082 | 1.4948 | 0.28561 | 0.042347 | 1210 | Fixed Single Family Units | TV-20 | La Paloma Basin | 554.8352 | City of Titusville | Brevard County | La Paloma Basin TMDL Improvements | 2nd generation baffle box with media. (BC-085) | Baffle Boxes- Second Generation with Media | Completed | 2019 |  |  | A | 488 | $375,000 | $4,000 | City/ County | City - $166,704/ County - $208,296 | N/A | Structural | 2016 | North Indian River Lagoon | 28.57083 | -80.80111 | 2018 | BMPTrains | yes | 57.3815 | 114.6439
40921 | City of Titusville | North IRL | A | IR1-5 | 0.35 | 0.47 | 0.40587 | 7.6823 | 1.0974 | 3.118 | 0.44541 | 1200 | Residential, Medium Density-Two-five dwellingunits per acre | TV-20 | La Paloma Basin | 554.8352 | City of Titusville | Brevard County | La Paloma Basin TMDL Improvements | 2nd generation baffle box with media. (BC-085) | Baffle Boxes- Second Generation with Media | Completed | 2019 |  |  | A | 488 | $375,000 | $4,000 | City/ County | City - $166,704/ County - $208,296 | N/A | Structural | 2016 | North Indian River Lagoon | 28.57083 | -80.80111 | 2018 | BMPTrains | yes | 222.6522 | 1642.5071
40922 | City of Titusville | North IRL | A | IR1-5 | 0.35 | 0.47 | 0.14653 | 7.6823 | 1.0974 | 1.1257 | 0.16081 | 1210 | Fixed Single Family Units | TV-20 | La Paloma Basin | 554.8352 | City of Titusville | Brevard County | La Paloma Basin TMDL Improvements | 2nd generation baffle box with media. (BC-085) | Baffle Boxes- Second Generation with Media | Completed | 2019 |  |  | A | 488 | $375,000 | $4,000 | City/ County | City - $166,704/ County - $208,296 | N/A | Structural | 2016 | North Indian River Lagoon | 28.57083 | -80.80111 | 2018 | BMPTrains | yes | 103.9426 | 592.9944
40923 | City of Titusville | North IRL | A | IR1-5 | 0.35 | 0.47 | 0.0088887 | 7.6823 | 1.0974 | 0.068286 | 0.0097545 | 1210 | Fixed Single Family Units | TV-20 | La Paloma Basin | 554.8352 | City of Titusville | Brevard County | La Paloma Basin TMDL Improvements | 2nd generation baffle box with media. (BC-085) | Baffle Boxes- Second Generation with Media | Completed | 2019 |  |  | A | 488 | $375,000 | $4,000 | City/ County | City - $166,704/ County - $208,296 | N/A | Structural | 2016 | North Indian River Lagoon | 28.57083 | -80.80111 | 2018 | BMPTrains | yes | 29.3945 | 35.9712
40924 | City of Titusville | North IRL | A | IR1-5 | 0.35 | 0.47 | 0.00058299 | 7.6823 | 1.0974 | 0.0044787 | 0.00063977 | 1210 | Fixed Single Family Units | TV-20 | La Paloma Basin | 554.8352 | City of Titusville | Brevard County | La Paloma Basin TMDL Improvements | 2nd generation baffle box with media. (BC-085) | Baffle Boxes- Second Generation with Media | Completed | 2019 |  |  | A | 488 | $375,000 | $4,000 | City/ County | City - $166,704/ County - $208,296 | N/A | Structural | 2016 | North Indian River Lagoon | 28.57083 | -80.80111 | 2018 | BMPTrains | yes | 7.6814 | 2.3593
40925 | City of Titusville | North IRL | A | IR1-5 | 0.35 | 0.47 | 0.018265 | 7.6823 | 1.0974 | 0.14032 | 0.020044 | 1330 | Residential, High density; Multiple Dwelling Units, Low Rise <Two stories or less> | TV-20 | La Paloma Basin | 554.8352 | City of Titusville | Brevard County | La Paloma Basin TMDL Improvements | 2nd generation baffle box with media. (BC-085) | Baffle Boxes- Second Generation with Media | Completed | 2019 |  |  | A | 488 | $375,000 | $4,000 | City/ County | City - $166,704/ County - $208,296 | N/A | Structural | 2016 | North Indian River Lagoon | 28.57083 | -80.80111 | 2018 | BMPTrains | yes | 38.4522 | 73.9144
40926 | City of Titusville | North IRL | A | IR1-5 | 0.35 | 0.47 | 0.022765 | 7.6823 | 1.0974 | 0.17489 | 0.024982 | 1210 | Fixed Single Family Units | TV-20 | La Paloma Basin | 554.8352 | City of Titusville | Brevard County | La Paloma Basin TMDL Improvements | 2nd generation baffle box with media. (BC-085) | Baffle Boxes- Second Generation with Media | Completed | 2019 |  |  | A | 488 | $375,000 | $4,000 | City/ County | City - $166,704/ County - $208,296 | N/A | Structural | 2016 | North Indian River Lagoon | 28.57083 | -80.80111 | 2018 | BMPTrains | yes | 45.7189 | 92.1261
40927 | City of Titusville | North IRL | A | IR1-5 | 0.35 | 0.47 | 0.014858 | 7.6823 | 1.0974 | 0.11414 | 0.016305 | 1210 | Fixed Single Family Units | TV-20 | La Paloma Basin | 554.8352 | City of Titusville | Brevard County | La Paloma Basin TMDL Improvements | 2nd generation baffle box with media. (BC-085) | Baffle Boxes- Second Generation with Media | Completed | 2019 |  |  | A | 488 | $375,000 | $4,000 | City/ County | City - $166,704/ County - $208,296 | N/A | Structural | 2016 | North Indian River Lagoon | 28.57083 | -80.80111 | 2018 | BMPTrains | yes | 37.7495 | 60.1276
40928 | City of Titusville | North IRL | A | IR1-5 | 0.35 | 0.47 | 4.7785e-05 | 4.0071 | 0.58658 | 0.00019148 | 2.8029e-05 | 1200 | Residential, Medium Density-Two-five dwellingunits per acre | TV-20 | La Paloma Basin | 554.8352 | City of Titusville | Brevard County | La Paloma Basin TMDL Improvements | 2nd generation baffle box with media. (BC-085) | Baffle Boxes- Second Generation with Media | Completed | 2019 |  |  | A | 488 | $375,000 | $4,000 | City/ County | City - $166,704/ County - $208,296 | N/A | Structural | 2016 | North Indian River Lagoon | 28.57083 | -80.80111 | 2018 | BMPTrains | yes | 2.1234 | 0.19338
40929 | City of Titusville | North IRL | A | IR1-5 | 0.35 | 0.47 | 0.0062237 | 4.0071 | 0.58658 | 0.024939 | 0.0036507 | 1300 | Residential, High Density | TV-20 | La Paloma Basin | 554.8352 | City of Titusville | Brevard County | La Paloma Basin TMDL Improvements | 2nd generation baffle box with media. (BC-085) | Baffle Boxes- Second Generation with Media | Completed | 2019 |  |  | A | 488 | $375,000 | $4,000 | City/ County | City - $166,704/ County - $208,296 | N/A | Structural | 2016 | North Indian River Lagoon | 28.57083 | -80.80111 | 2018 | BMPTrains | yes | 23.514 | 25.1864
40930 | Natural Lands | North IRL | A | IR1-5 | 0.35 | 0.47 | 0.2077 | 4.0071 | 0.58658 | 0.83227 | 0.12183 | 5300 | Reservoirs | TV-20 | La Paloma Basin | 554.8352 | City of Titusville | Brevard County | La Paloma Basin TMDL Improvements | 2nd generation baffle box with media. (BC-085) | Baffle Boxes- Second Generation with Media | Completed | 2019 |  |  | A | 488 | $375,000 | $4,000 | City/ County | City - $166,704/ County - $208,296 | N/A | Structural | 2016 | North Indian River Lagoon | 28.57083 | -80.80111 | 2018 | BMPTrains | yes | 120.2036 | 840.5356
40931 | City of Titusville | North IRL | A | IR1-5 | 0.35 | 0.47 | 0.095985 | 4.0071 | 0.58658 | 0.38462 | 0.056302 | 1210 | Fixed Single Family Units | TV-20 | La Paloma Basin | 554.8352 | City of Titusville | Brevard County | La Paloma Basin TMDL Improvements | 2nd generation baffle box with media. (BC-085) | Baffle Boxes- Second Generation with Media | Completed | 2019 |  |  | A | 488 | $375,000 | $4,000 | City/ County | City - $166,704/ County - $208,296 | N/A | Structural | 2016 | North Indian River Lagoon | 28.57083 | -80.80111 | 2018 | BMPTrains | yes | 93.4419 | 388.4374
40932 | City of Titusville | North IRL | A | IR1-5 | 0.35 | 0.47 | 0.15724 | 4.0071 | 0.58658 | 0.63008 | 0.092233 | 1210 | Fixed Single Family Units | TV-20 | La Paloma Basin | 554.8352 | City of Titusville | Brevard County | La Paloma Basin TMDL Improvements | 2nd generation baffle box with media. (BC-085) | Baffle Boxes- Second Generation with Media | Completed | 2019 |  |  | A | 488 | $375,000 | $4,000 | City/ County | City - $166,704/ County - $208,296 | N/A | Structural | 2016 | North Indian River Lagoon | 28.57083 | -80.80111 | 2018 | BMPTrains | yes | 115.868 | 636.3297
40933 | City of Titusville | North IRL | A | IR1-5 | 0.35 | 0.47 | 0.11659 | 4.0071 | 0.58658 | 0.46717 | 0.068387 | 1210 | Fixed Single Family Units | TV-20 | La Paloma Basin | 554.8352 | City of Titusville | Brevard County | La Paloma Basin TMDL Improvements | 2nd generation baffle box with media. (BC-085) | Baffle Boxes- Second Generation with Media | Completed | 2019 |  |  | A | 488 | $375,000 | $4,000 | City/ County | City - $166,704/ County - $208,296 | N/A | Structural | 2016 | North Indian River Lagoon | 28.57083 | -80.80111 | 2018 | BMPTrains | yes | 101.8681 | 471.8082
40934 | City of Titusville | North IRL | A | IR1-5 | 0.35 | 0.47 | 0.033979 | 4.0071 | 0.58658 | 0.13616 | 0.019931 | 1210 | Fixed Single Family Units | TV-20 | La Paloma Basin | 554.8352 | City of Titusville | Brevard County | La Paloma Basin TMDL Improvements | 2nd generation baffle box with media. (BC-085) | Baffle Boxes- Second Generation with Media | Completed | 2019 |  |  | A | 488 | $375,000 | $4,000 | City/ County | City - $166,704/ County - $208,296 | N/A | Structural | 2016 | North Indian River Lagoon | 28.57083 | -80.80111 | 2018 | BMPTrains | yes | 56.8344 | 137.5092
40935 | City of Titusville | North IRL | A | IR1-5 | 0.35 | 0.47 | 0.0010773 | 9.619 | 1.4101 | 0.010362 | 0.001519 | 1710 | Educational Facilities | TV-20 | La Paloma Basin | 554.8352 | City of Titusville | Brevard County | La Paloma Basin TMDL Improvements | 2nd generation baffle box with media. (BC-085) | Baffle Boxes- Second Generation with Media | Completed | 2019 |  |  | A | 488 | $375,000 | $4,000 | City/ County | City - $166,704/ County - $208,296 | N/A | Structural | 2016 | North Indian River Lagoon | 28.57083 | -80.80111 | 2018 | BMPTrains | yes | 10.7541 | 4.3596
40936 | City of Titusville | North IRL | A | IR1-5 | 0.35 | 0.47 | 0.032665 | 5.5804 | 0.80575 | 0.18228 | 0.02632 | 1200 | Residential, Medium Density-Two-five dwellingunits per acre | TV-20 | La Paloma Basin | 554.8352 | City of Titusville | Brevard County | La Paloma Basin TMDL Improvements | 2nd generation baffle box with media. (BC-085) | Baffle Boxes- Second Generation with Media | Completed | 2019 |  |  | A | 488 | $375,000 | $4,000 | City/ County | City - $166,704/ County - $208,296 | N/A | Structural | 2016 | North Indian River Lagoon | 28.57083 | -80.80111 | 2018 | BMPTrains | yes | 58.412 | 132.1894
40937 | City of Titusville | North IRL | A | IR1-5 | 0.35 | 0.47 | 0.084091 | 5.5804 | 0.80575 | 0.46927 | 0.067757 | 1200 | Residential, Medium Density-Two-five dwellingunits per acre | TV-20 | La Paloma Basin | 554.8352 | City of Titusville | Brevard County | La Paloma Basin TMDL Improvements | 2nd generation baffle box with media. (BC-085) | Baffle Boxes- Second Generation with Media | Completed | 2019 |  |  | A | 488 | $375,000 | $4,000 | City/ County | City - $166,704/ County - $208,296 | N/A | Structural | 2016 | North Indian River Lagoon | 28.57083 | -80.80111 | 2018 | BMPTrains | yes | 112.6395 | 340.3061
40938 | City of Titusville | North IRL | A | IR1-5 | 0.35 | 0.47 | 6.417e-07 | 5.5804 | 0.80575 | 3.5809e-06 | 5.1705e-07 | 1300 | Residential, High Density | TV-20 | La Paloma Basin | 554.8352 | City of Titusville | Brevard County | La Paloma Basin TMDL Improvements | 2nd generation baffle box with media. (BC-085) | Baffle Boxes- Second Generation with Media | Completed | 2019 |  |  | A | 488 | $375,000 | $4,000 | City/ County | City - $166,704/ County - $208,296 | N/A | Structural | 2016 | North Indian River Lagoon | 28.57083 | -80.80111 | 2018 | BMPTrains | yes | 0.25931 | 0.0025969
40939 | Natural Lands | North IRL | A | IR1-5 | 0.35 | 0.47 | 0.077059 | 5.5804 | 0.80575 | 0.43002 | 0.06209 | 5300 | Reservoirs | TV-20 | La Paloma Basin | 554.8352 | City of Titusville | Brevard County | La Paloma Basin TMDL Improvements | 2nd generation baffle box with media. (BC-085) | Baffle Boxes- Second Generation with Media | Completed | 2019 |  |  | A | 488 | $375,000 | $4,000 | City/ County | City - $166,704/ County - $208,296 | N/A | Structural | 2016 | North Indian River Lagoon | 28.57083 | -80.80111 | 2018 | BMPTrains | yes | 89.9546 | 311.8462
40940 | City of Titusville | North IRL | A | IR1-5 | 0.35 | 0.47 | 0.048444 | 5.5804 | 0.80575 | 0.27034 | 0.039034 | 1210 | Fixed Single Family Units | TV-20 | La Paloma Basin | 554.8352 | City of Titusville | Brevard County | La Paloma Basin TMDL Improvements | 2nd generation baffle box with media. (BC-085) | Baffle Boxes- Second Generation with Media | Completed | 2019 |  |  | A | 488 | $375,000 | $4,000 | City/ County | City - $166,704/ County - $208,296 | N/A | Structural | 2016 | North Indian River Lagoon | 28.57083 | -80.80111 | 2018 | BMPTrains | yes | 70.4745 | 196.0468
40941 | City of Titusville | North IRL | A | IR1-5 | 0.35 | 0.47 | 0.22856 | 5.5804 | 0.80575 | 1.2755 | 0.18416 | 1210 | Fixed Single Family Units | TV-20 | La Paloma Basin | 554.8352 | City of Titusville | Brevard County | La Paloma Basin TMDL Improvements | 2nd generation baffle box with media. (BC-085) | Baffle Boxes- Second Generation with Media | Completed | 2019 |  |  | A | 488 | $375,000 | $4,000 | City/ County | City - $166,704/ County - $208,296 | N/A | Structural | 2016 | North Indian River Lagoon | 28.57083 | -80.80111 | 2018 | BMPTrains | yes | 128.4884 | 924.9552
40942 | City of Titusville | North IRL | A | IR1-5 | 0.35 | 0.47 | 0.14572 | 5.5804 | 0.80575 | 0.8132 | 0.11742 | 1210 | Fixed Single Family Units | TV-20 | La Paloma Basin | 554.8352 | City of Titusville | Brevard County | La Paloma Basin TMDL Improvements | 2nd generation baffle box with media. (BC-085) | Baffle Boxes- Second Generation with Media | Completed | 2019 |  |  | A | 488 | $375,000 | $4,000 | City/ County | City - $166,704/ County - $208,296 | N/A | Structural | 2016 | North Indian River Lagoon | 28.57083 | -80.80111 | 2018 | BMPTrains | yes | 108.2141 | 589.7219
40943 | City of Titusville | North IRL | A | IR1-5 | 0.35 | 0.47 | 0.0012187 | 5.5804 | 0.80575 | 0.0068007 | 0.00098195 | 1210 | Fixed Single Family Units | TV-20 | La Paloma Basin | 554.8352 | City of Titusville | Brevard County | La Paloma Basin TMDL Improvements | 2nd generation baffle box with media. (BC-085) | Baffle Boxes- Second Generation with Media | Completed | 2019 |  |  | A | 488 | $375,000 | $4,000 | City/ County | City - $166,704/ County - $208,296 | N/A | Structural | 2016 | North Indian River Lagoon | 28.57083 | -80.80111 | 2018 | BMPTrains | yes | 10.8085 | 4.9318
40944 | City of Titusville | North IRL | A | IR1-5 | 0.35 | 0.47 | 0.11251 | 9.9246 | 1.7331 | 1.1166 | 0.19498 | 1300 | Residential, High Density | TV-20 | La Paloma Basin | 554.8352 | City of Titusville | Brevard County | La Paloma Basin TMDL Improvements | 2nd generation baffle box with media. (BC-085) | Baffle Boxes- Second Generation with Media | Completed | 2019 |  |  | A | 488 | $375,000 | $4,000 | City/ County | City - $166,704/ County - $208,296 | N/A | Structural | 2016 | North Indian River Lagoon | 28.57083 | -80.80111 | 2018 | BMPTrains | yes | 149.3214 | 455.2952
40945 | City of Titusville | North IRL | A | IR1-5 | 0.35 | 0.47 | 0.20344 | 9.9246 | 1.7331 | 2.0191 | 0.35258 | 1390 | High Density Under Construction | TV-20 | La Paloma Basin | 554.8352 | City of Titusville | Brevard County | La Paloma Basin TMDL Improvements | 2nd generation baffle box with media. (BC-085) | Baffle Boxes- Second Generation with Media | Completed | 2019 |  |  | A | 488 | $375,000 | $4,000 | City/ County | City - $166,704/ County - $208,296 | N/A | Structural | 2016 | North Indian River Lagoon | 28.57083 | -80.80111 | 2018 | BMPTrains | yes | 154.6734 | 823.2976
40946 | City of Titusville | North IRL | A | IR1-5 | 0.35 | 0.47 | 0.016551 | 9.9246 | 1.7331 | 0.16426 | 0.028684 | 1710 | Educational Facilities | TV-20 | La Paloma Basin | 554.8352 | City of Titusville | Brevard County | La Paloma Basin TMDL Improvements | 2nd generation baffle box with media. (BC-085) | Baffle Boxes- Second Generation with Media | Completed | 2019 |  |  | A | 488 | $375,000 | $4,000 | City/ County | City - $166,704/ County - $208,296 | N/A | Structural | 2016 | North Indian River Lagoon | 28.57083 | -80.80111 | 2018 | BMPTrains | yes | 35.8869 | 66.9788
40947 | City of Titusville | North IRL | A | IR1-5 | 0.35 | 0.47 | 0.1902 | 9.9246 | 1.7331 | 1.8877 | 0.32963 | 1300 | Residential, High Density | TV-20 | La Paloma Basin | 554.8352 | City of Titusville | Brevard County | La Paloma Basin TMDL Improvements | 2nd generation baffle box with media. (BC-085) | Baffle Boxes- Second Generation with Media | Completed | 2019 |  |  | A | 488 | $375,000 | $4,000 | City/ County | City - $166,704/ County - $208,296 | N/A | Structural | 2016 | North Indian River Lagoon | 28.57083 | -80.80111 | 2018 | BMPTrains | yes | 114.8502 | 769.7123
40948 | City of Titusville | North IRL | A | IR1-5 | 0.35 | 0.47 | 0.0049255 | 7.7843 | 1.146 | 0.038342 | 0.0056449 | 1300 | Residential, High Density | TV-20 | La Paloma Basin | 554.8352 | City of Titusville | Brevard County | La Paloma Basin TMDL Improvements | 2nd generation baffle box with media. (BC-085) | Baffle Boxes- Second Generation with Media | Completed | 2019 |  |  | A | 488 | $375,000 | $4,000 | City/ County | City - $166,704/ County - $208,296 | N/A | Structural | 2016 | North Indian River Lagoon | 28.57083 | -80.80111 | 2018 | BMPTrains | yes | 22.8934 | 19.933
40949 | City of Titusville | North IRL | A | IR1-5 | 0.35 | 0.47 | 0.16385 | 7.7843 | 1.146 | 1.2755 | 0.18778 | 1820 | Golf Course | TV-20 | La Paloma Basin | 554.8352 | City of Titusville | Brevard County | La Paloma Basin TMDL Improvements | 2nd generation baffle box with media. (BC-085) | Baffle Boxes- Second Generation with Media | Completed | 2019 |  |  | A | 488 | $375,000 | $4,000 | City/ County | City - $166,704/ County - $208,296 | N/A | Structural | 2016 | North Indian River Lagoon | 28.57083 | -80.80111 | 2018 | BMPTrains | yes | 110.3558 | 663.0801
40950 | Natural Lands | North IRL | A | IR1-5 | 0.35 | 0.47 | 0.14781 | 7.7843 | 1.146 | 1.1506 | 0.16939 | 4340 | Hardwood Conifer Mixed | TV-20 | La Paloma Basin | 554.8352 | City of Titusville | Brevard County | La Paloma Basin TMDL Improvements | 2nd generation baffle box with media. (BC-085) | Baffle Boxes- Second Generation with Media | Completed | 2019 |  |  | A | 488 | $375,000 | $4,000 | City/ County | City - $166,704/ County - $208,296 | N/A | Structural | 2016 | North Indian River Lagoon | 28.57083 | -80.80111 | 2018 | BMPTrains | yes | 101.8931 | 598.1484
40951 | City of Titusville | North IRL | A | IR1-5 | 0.35 | 0.47 | 0.18471 | 7.7843 | 1.146 | 1.4379 | 0.21169 | 1300 | Residential, High Density | TV-20 | La Paloma Basin | 554.8352 | City of Titusville | Brevard County | La Paloma Basin TMDL Improvements | 2nd generation baffle box with media. (BC-085) | Baffle Boxes- Second Generation with Media | Completed | 2019 |  |  | A | 488 | $375,000 | $4,000 | City/ County | City - $166,704/ County - $208,296 | N/A | Structural | 2016 | North Indian River Lagoon | 28.57083 | -80.80111 | 2018 | BMPTrains | yes | 132.9432 | 747.5047
40952 | City of Titusville | North IRL | A | IR1-5 | 0.35 | 0.47 | 0.00029794 | 7.7843 | 1.146 | 0.0023193 | 0.00034145 | 1210 | Fixed Single Family Units | TV-20 | La Paloma Basin | 554.8352 | City of Titusville | Brevard County | La Paloma Basin TMDL Improvements | 2nd generation baffle box with media. (BC-085) | Baffle Boxes- Second Generation with Media | Completed | 2019 |  |  | A | 488 | $375,000 | $4,000 | City/ County | City - $166,704/ County - $208,296 | N/A | Structural | 2016 | North Indian River Lagoon | 28.57083 | -80.80111 | 2018 | BMPTrains | yes | 5.3042 | 1.2057
40953 | City of Titusville | North IRL | A | IR1-5 | 0.35 | 0.47 | 0.11617 | 7.7843 | 1.146 | 0.90431 | 0.13314 | 1210 | Fixed Single Family Units | TV-20 | La Paloma Basin | 554.8352 | City of Titusville | Brevard County | La Paloma Basin TMDL Improvements | 2nd generation baffle box with media. (BC-085) | Baffle Boxes- Second Generation with Media | Completed | 2019 |  |  | A | 488 | $375,000 | $4,000 | City/ County | City - $166,704/ County - $208,296 | N/A | Structural | 2016 | North Indian River Lagoon | 28.57083 | -80.80111 | 2018 | BMPTrains | yes | 95.4465 | 470.128
40954 | City of Titusville | North IRL | A | IR1-5 | 0.35 | 0.47 | 0.24417 | 9.7123 | 1.427 | 2.3715 | 0.34844 | 1200 | Residential, Medium Density-Two-five dwellingunits per acre | TV-20 | La Paloma Basin | 554.8352 | City of Titusville | Brevard County | La Paloma Basin TMDL Improvements | 2nd generation baffle box with media. (BC-085) | Baffle Boxes- Second Generation with Media | Completed | 2019 |  |  | A | 488 | $375,000 | $4,000 | City/ County | City - $166,704/ County - $208,296 | N/A | Structural | 2016 | North Indian River Lagoon | 28.57083 | -80.80111 | 2018 | BMPTrains | yes | 158.746 | 988.1224
40955 | City of Titusville | North IRL | A | IR1-5 | 0.35 | 0.47 | 0.010104 | 9.7123 | 1.427 | 0.098138 | 0.01442 | 1210 | Fixed Single Family Units | TV-20 | La Paloma Basin | 554.8352 | City of Titusville | Brevard County | La Paloma Basin TMDL Improvements | 2nd generation baffle box with media. (BC-085) | Baffle Boxes- Second Generation with Media | Completed | 2019 |  |  | A | 488 | $375,000 | $4,000 | City/ County | City - $166,704/ County - $208,296 | N/A | Structural | 2016 | North Indian River Lagoon | 28.57083 | -80.80111 | 2018 | BMPTrains | yes | 28.9636 | 40.8914
40956 | City of Titusville | North IRL | A | IR1-5 | 0.35 | 0.47 | 0.084408 | 9.7123 | 1.427 | 0.8198 | 0.12045 | 1210 | Fixed Single Family Units | TV-20 | La Paloma Basin | 554.8352 | City of Titusville | Brevard County | La Paloma Basin TMDL Improvements | 2nd generation baffle box with media. (BC-085) | Baffle Boxes- Second Generation with Media | Completed | 2019 |  |  | A | 488 | $375,000 | $4,000 | City/ County | City - $166,704/ County - $208,296 | N/A | Structural | 2016 | North Indian River Lagoon | 28.57083 | -80.80111 | 2018 | BMPTrains | yes | 76.5345 | 341.5872
40957 | City of Titusville | North IRL | A | IR1-5 | 0.35 | 0.47 | 0.067877 | 9.7123 | 1.427 | 0.65924 | 0.096863 | 1210 | Fixed Single Family Units | TV-20 | La Paloma Basin | 554.8352 | City of Titusville | Brevard County | La Paloma Basin TMDL Improvements | 2nd generation baffle box with media. (BC-085) | Baffle Boxes- Second Generation with Media | Completed | 2019 |  |  | A | 488 | $375,000 | $4,000 | City/ County | City - $166,704/ County - $208,296 | N/A | Structural | 2016 | North Indian River Lagoon | 28.57083 | -80.80111 | 2018 | BMPTrains | yes | 74.9787 | 274.6875
40958 | City of Titusville | North IRL | A | IR1-5 | 0.35 | 0.47 | 0.0030908 | 9.7123 | 1.427 | 0.030019 | 0.0044107 | 1210 | Fixed Single Family Units | TV-20 | La Paloma Basin | 554.8352 | City of Titusville | Brevard County | La Paloma Basin TMDL Improvements | 2nd generation baffle box with media. (BC-085) | Baffle Boxes- Second Generation with Media | Completed | 2019 |  |  | A | 488 | $375,000 | $4,000 | City/ County | City - $166,704/ County - $208,296 | N/A | Structural | 2016 | North Indian River Lagoon | 28.57083 | -80.80111 | 2018 | BMPTrains | yes | 21.9725 | 12.508
40959 | City of Titusville | North IRL | A | IR1-5 | 0.35 | 0.47 | 0.25292 | 1.3603 | 0.19384 | 0.34405 | 0.049025 | 1820 | Golf Course | TV-20 | La Paloma Basin | 554.8352 | City of Titusville | Brevard County | La Paloma Basin TMDL Improvements | 2nd generation baffle box with media. (BC-085) | Baffle Boxes- Second Generation with Media | Completed | 2019 |  |  | A | 488 | $375,000 | $4,000 | City/ County | City - $166,704/ County - $208,296 | N/A | Structural | 2016 | North Indian River Lagoon | 28.57083 | -80.80111 | 2018 | BMPTrains | yes | 220.3268 | 1023.5226
40960 | Natural Lands | North IRL | A | IR1-5 | 0.35 | 0.47 | 0.36485 | 1.3603 | 0.19384 | 0.49631 | 0.070721 | 5300 | Reservoirs | TV-20 | La Paloma Basin | 554.8352 | City of Titusville | Brevard County | La Paloma Basin TMDL Improvements | 2nd generation baffle box with media. (BC-085) | Baffle Boxes- Second Generation with Media | Completed | 2019 |  |  | A | 488 | $375,000 | $4,000 | City/ County | City - $166,704/ County - $208,296 | N/A | Structural | 2016 | North Indian River Lagoon | 28.57083 | -80.80111 | 2018 | BMPTrains | yes | 171.8834 | 1476.4774
40961 | City of Titusville | North IRL | A | IR1-5 | 0.35 | 0.47 | 0.018655 | 8.129 | 1.0186 | 0.15165 | 0.019003 | 1400 | Commercial and Services | TV-20 | La Paloma Basin | 554.8352 | City of Titusville | Brevard County | La Paloma Basin TMDL Improvements | 2nd generation baffle box with media. (BC-085) | Baffle Boxes- Second Generation with Media | Completed | 2019 |  |  | A | 488 | $375,000 | $4,000 | City/ County | City - $166,704/ County - $208,296 | N/A | Structural | 2016 | North Indian River Lagoon | 28.57083 | -80.80111 | 2018 | BMPTrains | yes | 67.2557 | 75.4956
40962 | City of Titusville | North IRL | A | IR1-5 | 0.35 | 0.47 | 0.021818 | 8.129 | 1.0186 | 0.17736 | 0.022224 | 8120 | Railroads | TV-20 | La Paloma Basin | 554.8352 | City of Titusville | Brevard County | La Paloma Basin TMDL Improvements | 2nd generation baffle box with media. (BC-085) | Baffle Boxes- Second Generation with Media | Completed | 2019 |  |  | A | 488 | $375,000 | $4,000 | City/ County | City - $166,704/ County - $208,296 | N/A | Structural | 2016 | North Indian River Lagoon | 28.57083 | -80.80111 | 2018 | BMPTrains | yes | 74.1687 | 88.2949
40963 | City of Titusville | North IRL | A | IR1-5 | 0.35 | 0.47 | 0.11354 | 9.8933 | 1.4606 | 1.1233 | 0.16584 | 1200 | Residential, Medium Density-Two-five dwellingunits per acre | TV-20 | La Paloma Basin | 554.8352 | City of Titusville | Brevard County | La Paloma Basin TMDL Improvements | 2nd generation baffle box with media. (BC-085) | Baffle Boxes- Second Generation with Media | Completed | 2019 |  |  | A | 488 | $375,000 | $4,000 | City/ County | City - $166,704/ County - $208,296 | N/A | Structural | 2016 | North Indian River Lagoon | 28.57083 | -80.80111 | 2018 | BMPTrains | yes | 86.1757 | 459.4677
40964 | City of Titusville | North IRL | A | IR1-5 | 0.35 | 0.47 | 0.0040317 | 9.8933 | 1.4606 | 0.039887 | 0.0058889 | 1210 | Fixed Single Family Units | TV-20 | La Paloma Basin | 554.8352 | City of Titusville | Brevard County | La Paloma Basin TMDL Improvements | 2nd generation baffle box with media. (BC-085) | Baffle Boxes- Second Generation with Media | Completed | 2019 |  |  | A | 488 | $375,000 | $4,000 | City/ County | City - $166,704/ County - $208,296 | N/A | Structural | 2016 | North Indian River Lagoon | 28.57083 | -80.80111 | 2018 | BMPTrains | yes | 34.3459 | 16.3157
40965 | City of Titusville | North IRL | A | IR1-5 | 0.35 | 0.47 | 0.0064244 | 9.8933 | 1.4606 | 0.063559 | 0.0093838 | 1210 | Fixed Single Family Units | TV-20 | La Paloma Basin | 554.8352 | City of Titusville | Brevard County | La Paloma Basin TMDL Improvements | 2nd generation baffle box with media. (BC-085) | Baffle Boxes- Second Generation with Media | Completed | 2019 |  |  | A | 488 | $375,000 | $4,000 | City/ County | City - $166,704/ County - $208,296 | N/A | Structural | 2016 | North Indian River Lagoon | 28.57083 | -80.80111 | 2018 | BMPTrains | yes | 21.155 | 25.9988
40966 | City of Titusville | North IRL | A | IR1-5 | 0.35 | 0.47 | 0.28053 | 9.8933 | 1.4606 | 2.7754 | 0.40976 | 1210 | Fixed Single Family Units | TV-20 | La Paloma Basin | 554.8352 | City of Titusville | Brevard County | La Paloma Basin TMDL Improvements | 2nd generation baffle box with media. (BC-085) | Baffle Boxes- Second Generation with Media | Completed | 2019 |  |  | A | 488 | $375,000 | $4,000 | City/ County | City - $166,704/ County - $208,296 | N/A | Structural | 2016 | North Indian River Lagoon | 28.57083 | -80.80111 | 2018 | BMPTrains | yes | 135.0092 | 1135.2725
40967 | City of Titusville | North IRL | A | IR1-5 | 0.35 | 0.47 | 0.1862 | 9.8933 | 1.4606 | 1.8421 | 0.27197 | 1210 | Fixed Single Family Units | TV-20 | La Paloma Basin | 554.8352 | City of Titusville | Brevard County | La Paloma Basin TMDL Improvements | 2nd generation baffle box with media. (BC-085) | Baffle Boxes- Second Generation with Media | Completed | 2019 |  |  | A | 488 | $375,000 | $4,000 | City/ County | City - $166,704/ County - $208,296 | N/A | Structural | 2016 | North Indian River Lagoon | 28.57083 | -80.80111 | 2018 | BMPTrains | yes | 114.6489 | 753.5107
40968 | City of Titusville | North IRL | A | IR1-5 | 0.35 | 0.47 | 0.026791 | 9.8933 | 1.4606 | 0.26505 | 0.039132 | 1210 | Fixed Single Family Units | TV-20 | La Paloma Basin | 554.8352 | City of Titusville | Brevard County | La Paloma Basin TMDL Improvements | 2nd generation baffle box with media. (BC-085) | Baffle Boxes- Second Generation with Media | Completed | 2019 |  |  | A | 488 | $375,000 | $4,000 | City/ County | City - $166,704/ County - $208,296 | N/A | Structural | 2016 | North Indian River Lagoon | 28.57083 | -80.80111 | 2018 | BMPTrains | yes | 51.429 | 108.4186
40969 | City of Titusville | North IRL | A | IR1-5 | 0.35 | 0.47 | 0.00025105 | 9.8933 | 1.4606 | 0.0024837 | 0.00036669 | 1210 | Fixed Single Family Units | TV-20 | La Paloma Basin | 554.8352 | City of Titusville | Brevard County | La Paloma Basin TMDL Improvements | 2nd generation baffle box with media. (BC-085) | Baffle Boxes- Second Generation with Media | Completed | 2019 |  |  | A | 488 | $375,000 | $4,000 | City/ County | City - $166,704/ County - $208,296 | N/A | Structural | 2016 | North Indian River Lagoon | 28.57083 | -80.80111 | 2018 | BMPTrains | yes | 4.8026 | 1.016
40970 | City of Titusville | North IRL | A | IR1-5 | 0.35 | 0.47 | 0.37974 | 8.0016 | 1.0837 | 3.0385 | 0.41152 | 1710 | Educational Facilities | TV-20 | La Paloma Basin | 554.8352 | City of Titusville | Brevard County | La Paloma Basin TMDL Improvements | 2nd generation baffle box with media. (BC-085) | Baffle Boxes- Second Generation with Media | Completed | 2019 |  |  | A | 488 | $375,000 | $4,000 | City/ County | City - $166,704/ County - $208,296 | N/A | Structural | 2016 | North Indian River Lagoon | 28.57083 | -80.80111 | 2018 | BMPTrains | yes | 199.1836 | 1536.754
40971 | City of Titusville | North IRL | A | IR1-5 | 0.35 | 0.47 | 0.23523 | 8.0016 | 1.0837 | 1.8822 | 0.25492 | 1720 | Religious | TV-20 | La Paloma Basin | 554.8352 | City of Titusville | Brevard County | La Paloma Basin TMDL Improvements | 2nd generation baffle box with media. (BC-085) | Baffle Boxes- Second Generation with Media | Completed | 2019 |  |  | A | 488 | $375,000 | $4,000 | City/ County | City - $166,704/ County - $208,296 | N/A | Structural | 2016 | North Indian River Lagoon | 28.57083 | -80.80111 | 2018 | BMPTrains | yes | 124.1247 | 951.9615
40972 | City of Titusville | North IRL | A | IR1-5 | 0.35 | 0.47 | 0.00083812 | 8.0016 | 1.0837 | 0.0067063 | 0.00090826 | 1210 | Fixed Single Family Units | TV-20 | La Paloma Basin | 554.8352 | City of Titusville | Brevard County | La Paloma Basin TMDL Improvements | 2nd generation baffle box with media. (BC-085) | Baffle Boxes- Second Generation with Media | Completed | 2019 |  |  | A | 488 | $375,000 | $4,000 | City/ County | City - $166,704/ County - $208,296 | N/A | Structural | 2016 | North Indian River Lagoon | 28.57083 | -80.80111 | 2018 | BMPTrains | yes | 36.5069 | 3.3918
40973 | City of Titusville | North IRL | A | IR1-5 | 0.35 | 0.47 | 0.0019503 | 8.0016 | 1.0837 | 0.015606 | 0.0021135 | 1210 | Fixed Single Family Units | TV-20 | La Paloma Basin | 554.8352 | City of Titusville | Brevard County | La Paloma Basin TMDL Improvements | 2nd generation baffle box with media. (BC-085) | Baffle Boxes- Second Generation with Media | Completed | 2019 |  |  | A | 488 | $375,000 | $4,000 | City/ County | City - $166,704/ County - $208,296 | N/A | Structural | 2016 | North Indian River Lagoon | 28.57083 | -80.80111 | 2018 | BMPTrains | yes | 30.8318 | 7.8927
40974 | City of Titusville | North IRL | A | IR1-5 | 0.35 | 0.47 | 0.25465 | 10.0861 | 1.4954 | 2.5684 | 0.38081 | 1200 | Residential, Medium Density-Two-five dwellingunits per acre | TV-20 | La Paloma Basin | 554.8352 | City of Titusville | Brevard County | La Paloma Basin TMDL Improvements | 2nd generation baffle box with media. (BC-085) | Baffle Boxes- Second Generation with Media | Completed | 2019 |  |  | A | 488 | $375,000 | $4,000 | City/ County | City - $166,704/ County - $208,296 | N/A | Structural | 2016 | North Indian River Lagoon | 28.57083 | -80.80111 | 2018 | BMPTrains | yes | 165.2404 | 1030.5318
40975 | City of Titusville | North IRL | A | IR1-5 | 0.35 | 0.47 | 0.027372 | 10.0861 | 1.4954 | 0.27607 | 0.040932 | 1210 | Fixed Single Family Units | TV-20 | La Paloma Basin | 554.8352 | City of Titusville | Brevard County | La Paloma Basin TMDL Improvements | 2nd generation baffle box with media. (BC-085) | Baffle Boxes- Second Generation with Media | Completed | 2019 |  |  | A | 488 | $375,000 | $4,000 | City/ County | City - $166,704/ County - $208,296 | N/A | Structural | 2016 | North Indian River Lagoon | 28.57083 | -80.80111 | 2018 | BMPTrains | yes | 51.0092 | 110.7687
40976 | City of Titusville | North IRL | A | IR1-5 | 0.35 | 0.47 | 0.0096913 | 10.0861 | 1.4954 | 0.097747 | 0.014493 | 1210 | Fixed Single Family Units | TV-20 | La Paloma Basin | 554.8352 | City of Titusville | Brevard County | La Paloma Basin TMDL Improvements | 2nd generation baffle box with media. (BC-085) | Baffle Boxes- Second Generation with Media | Completed | 2019 |  |  | A | 488 | $375,000 | $4,000 | City/ County | City - $166,704/ County - $208,296 | N/A | Structural | 2016 | North Indian River Lagoon | 28.57083 | -80.80111 | 2018 | BMPTrains | yes | 30.5859 | 39.2192
40977 | City of Titusville | North IRL | A | IR1-5 | 0.35 | 0.47 | 0.13477 | 10.0861 | 1.4954 | 1.3593 | 0.20153 | 1210 | Fixed Single Family Units | TV-20 | La Paloma Basin | 554.8352 | City of Titusville | Brevard County | La Paloma Basin TMDL Improvements | 2nd generation baffle box with media. (BC-085) | Baffle Boxes- Second Generation with Media | Completed | 2019 |  |  | A | 488 | $375,000 | $4,000 | City/ County | City - $166,704/ County - $208,296 | N/A | Structural | 2016 | North Indian River Lagoon | 28.57083 | -80.80111 | 2018 | BMPTrains | yes | 102.2306 | 545.3793
40978 | City of Titusville | North IRL | A | IR1-5 | 0.35 | 0.47 | 0.18577 | 10.0861 | 1.4954 | 1.8737 | 0.27781 | 1210 | Fixed Single Family Units | TV-20 | La Paloma Basin | 554.8352 | City of Titusville | Brevard County | La Paloma Basin TMDL Improvements | 2nd generation baffle box with media. (BC-085) | Baffle Boxes- Second Generation with Media | Completed | 2019 |  |  | A | 488 | $375,000 | $4,000 | City/ County | City - $166,704/ County - $208,296 | N/A | Structural | 2016 | North Indian River Lagoon | 28.57083 | -80.80111 | 2018 | BMPTrains | yes | 118.1926 | 751.7921
40979 | City of Titusville | North IRL | A | IR1-5 | 0.35 | 0.47 | 0.0021526 | 10.0861 | 1.4954 | 0.021711 | 0.003219 | 1210 | Fixed Single Family Units | TV-20 | La Paloma Basin | 554.8352 | City of Titusville | Brevard County | La Paloma Basin TMDL Improvements | 2nd generation baffle box with media. (BC-085) | Baffle Boxes- Second Generation with Media | Completed | 2019 |  |  | A | 488 | $375,000 | $4,000 | City/ County | City - $166,704/ County - $208,296 | N/A | Structural | 2016 | North Indian River Lagoon | 28.57083 | -80.80111 | 2018 | BMPTrains | yes | 17.252 | 8.7111
40980 | City of Titusville | North IRL | A | IR1-5 | 0.35 | 0.47 | 0.0018 | 10.0861 | 1.4954 | 0.018155 | 0.0026918 | 1210 | Fixed Single Family Units | TV-20 | La Paloma Basin | 554.8352 | City of Titusville | Brevard County | La Paloma Basin TMDL Improvements | 2nd generation baffle box with media. (BC-085) | Baffle Boxes- Second Generation with Media | Completed | 2019 |  |  | A | 488 | $375,000 | $4,000 | City/ County | City - $166,704/ County - $208,296 | N/A | Structural | 2016 | North Indian River Lagoon | 28.57083 | -80.80111 | 2018 | BMPTrains | yes | 13.1459 | 7.2844
40981 | City of Titusville | North IRL | A | IR1-5 | 0.35 | 0.47 | 0.0015601 | 10.0861 | 1.4954 | 0.015735 | 0.002333 | 1210 | Fixed Single Family Units | TV-20 | La Paloma Basin | 554.8352 | City of Titusville | Brevard County | La Paloma Basin TMDL Improvements | 2nd generation baffle box with media. (BC-085) | Baffle Boxes- Second Generation with Media | Completed | 2019 |  |  | A | 488 | $375,000 | $4,000 | City/ County | City - $166,704/ County - $208,296 | N/A | Structural | 2016 | North Indian River Lagoon | 28.57083 | -80.80111 | 2018 | BMPTrains | yes | 12.9049 | 6.3134
40982 | City of Titusville | North IRL | A | IR1-5 | 0.35 | 0.47 | 0.35133 | 6.8779 | 0.95976 | 2.4164 | 0.33719 | 1820 | Golf Course | TV-20 | La Paloma Basin | 554.8352 | City of Titusville | Brevard County | La Paloma Basin TMDL Improvements | 2nd generation baffle box with media. (BC-085) | Baffle Boxes- Second Generation with Media | Completed | 2019 |  |  | A | 488 | $375,000 | $4,000 | City/ County | City - $166,704/ County - $208,296 | N/A | Structural | 2016 | North Indian River Lagoon | 28.57083 | -80.80111 | 2018 | BMPTrains | yes | 159.5431 | 1421.7906
40983 | Natural Lands | North IRL | A | IR1-5 | 0.35 | 0.47 | 0.057673 | 6.8779 | 0.95976 | 0.39667 | 0.055352 | 5430 | Enclosed saltwater ponds within a salt marsh | TV-20 | La Paloma Basin | 554.8352 | City of Titusville | Brevard County | La Paloma Basin TMDL Improvements | 2nd generation baffle box with media. (BC-085) | Baffle Boxes- Second Generation with Media | Completed | 2019 |  |  | A | 488 | $375,000 | $4,000 | City/ County | City - $166,704/ County - $208,296 | N/A | Structural | 2016 | North Indian River Lagoon | 28.57083 | -80.80111 | 2018 | BMPTrains | yes | 103.2179 | 233.3946
40984 | City of Titusville | North IRL | A | IR1-5 | 0.35 | 0.47 | 0.13371 | 6.8779 | 0.95976 | 0.91965 | 0.12833 | 1210 | Fixed Single Family Units | TV-20 | La Paloma Basin | 554.8352 | City of Titusville | Brevard County | La Paloma Basin TMDL Improvements | 2nd generation baffle box with media. (BC-085) | Baffle Boxes- Second Generation with Media | Completed | 2019 |  |  | A | 488 | $375,000 | $4,000 | City/ County | City - $166,704/ County - $208,296 | N/A | Structural | 2016 | North Indian River Lagoon | 28.57083 | -80.80111 | 2018 | BMPTrains | yes | 102.3705 | 541.1048
40985 | City of Titusville | North IRL | A | IR1-5 | 0.35 | 0.47 | 0.012175 | 6.8779 | 0.95976 | 0.083736 | 0.011685 | 1210 | Fixed Single Family Units | TV-20 | La Paloma Basin | 554.8352 | City of Titusville | Brevard County | La Paloma Basin TMDL Improvements | 2nd generation baffle box with media. (BC-085) | Baffle Boxes- Second Generation with Media | Completed | 2019 |  |  | A | 488 | $375,000 | $4,000 | City/ County | City - $166,704/ County - $208,296 | N/A | Structural | 2016 | North Indian River Lagoon | 28.57083 | -80.80111 | 2018 | BMPTrains | yes | 30.4879 | 49.2691
40986 | City of Titusville | North IRL | A | IR1-5 | 0.35 | 0.47 | 0.062874 | 6.8779 | 0.95976 | 0.43244 | 0.060343 | 1210 | Fixed Single Family Units | TV-20 | La Paloma Basin | 554.8352 | City of Titusville | Brevard County | La Paloma Basin TMDL Improvements | 2nd generation baffle box with media. (BC-085) | Baffle Boxes- Second Generation with Media | Completed | 2019 |  |  | A | 488 | $375,000 | $4,000 | City/ County | City - $166,704/ County - $208,296 | N/A | Structural | 2016 | North Indian River Lagoon | 28.57083 | -80.80111 | 2018 | BMPTrains | yes | 76.6383 | 254.4409
40987 | City of Titusville | North IRL | A | IR1-5 | 0.35 | 0.47 | 0.16195 | 8.2008 | 1.1922 | 1.3281 | 0.19307 | 1200 | Residential, Medium Density-Two-five dwellingunits per acre | TV-20 | La Paloma Basin | 554.8352 | City of Titusville | Brevard County | La Paloma Basin TMDL Improvements | 2nd generation baffle box with media. (BC-085) | Baffle Boxes- Second Generation with Media | Completed | 2019 |  |  | A | 488 | $375,000 | $4,000 | City/ County | City - $166,704/ County - $208,296 | N/A | Structural | 2016 | North Indian River Lagoon | 28.57083 | -80.80111 | 2018 | BMPTrains | yes | 194.0264 | 655.377
40988 | City of Titusville | North IRL | A | IR1-5 | 0.35 | 0.47 | 0.023166 | 8.2008 | 1.1922 | 0.18998 | 0.027618 | 1820 | Golf Course | TV-20 | La Paloma Basin | 554.8352 | City of Titusville | Brevard County | La Paloma Basin TMDL Improvements | 2nd generation baffle box with media. (BC-085) | Baffle Boxes- Second Generation with Media | Completed | 2019 |  |  | A | 488 | $375,000 | $4,000 | City/ County | City - $166,704/ County - $208,296 | N/A | Structural | 2016 | North Indian River Lagoon | 28.57083 | -80.80111 | 2018 | BMPTrains | yes | 99.3077 | 93.7479
40989 | City of Titusville | North IRL | A | IR1-5 | 0.35 | 0.47 | 0.07475 | 8.2008 | 1.1922 | 0.61301 | 0.089116 | 1210 | Fixed Single Family Units | TV-20 | La Paloma Basin | 554.8352 | City of Titusville | Brevard County | La Paloma Basin TMDL Improvements | 2nd generation baffle box with media. (BC-085) | Baffle Boxes- Second Generation with Media | Completed | 2019 |  |  | A | 488 | $375,000 | $4,000 | City/ County | City - $166,704/ County - $208,296 | N/A | Structural | 2016 | North Indian River Lagoon | 28.57083 | -80.80111 | 2018 | BMPTrains | yes | 83.7838 | 302.5005
40990 | City of Titusville | North IRL | A | IR1-5 | 0.35 | 0.47 | 0.3579 | 8.2008 | 1.1922 | 2.9351 | 0.42669 | 1210 | Fixed Single Family Units | TV-20 | La Paloma Basin | 554.8352 | City of Titusville | Brevard County | La Paloma Basin TMDL Improvements | 2nd generation baffle box with media. (BC-085) | Baffle Boxes- Second Generation with Media | Completed | 2019 |  |  | A | 488 | $375,000 | $4,000 | City/ County | City - $166,704/ County - $208,296 | N/A | Structural | 2016 | North Indian River Lagoon | 28.57083 | -80.80111 | 2018 | BMPTrains | yes | 160.6679 | 1448.3746
40991 | City of Titusville | North IRL | A | IR1-5 | 0.35 | 0.47 | 0.0012651 | 7.6735 | 1.0909 | 0.0097076 | 0.0013801 | 1200 | Residential, Medium Density-Two-five dwellingunits per acre | TV-20 | La Paloma Basin | 554.8352 | City of Titusville | Brevard County | La Paloma Basin TMDL Improvements | 2nd generation baffle box with media. (BC-085) | Baffle Boxes- Second Generation with Media | Completed | 2019 |  |  | A | 488 | $375,000 | $4,000 | City/ County | City - $166,704/ County - $208,296 | N/A | Structural | 2016 | North Indian River Lagoon | 28.57083 | -80.80111 | 2018 | BMPTrains | yes | 15.694 | 5.1196
40992 | City of Titusville | North IRL | A | IR1-5 | 0.35 | 0.47 | 0.0021579 | 7.6735 | 1.0909 | 0.016558 | 0.0023541 | 1820 | Golf Course | TV-20 | La Paloma Basin | 554.8352 | City of Titusville | Brevard County | La Paloma Basin TMDL Improvements | 2nd generation baffle box with media. (BC-085) | Baffle Boxes- Second Generation with Media | Completed | 2019 |  |  | A | 488 | $375,000 | $4,000 | City/ County | City - $166,704/ County - $208,296 | N/A | Structural | 2016 | North Indian River Lagoon | 28.57083 | -80.80111 | 2018 | BMPTrains | yes | 24.2237 | 8.7326
40993 | City of Titusville | North IRL | A | IR1-5 | 0.35 | 0.47 | 0.087926 | 7.6735 | 1.0909 | 0.6747 | 0.09592 | 1210 | Fixed Single Family Units | TV-20 | La Paloma Basin | 554.8352 | City of Titusville | Brevard County | La Paloma Basin TMDL Improvements | 2nd generation baffle box with media. (BC-085) | Baffle Boxes- Second Generation with Media | Completed | 2019 |  |  | A | 488 | $375,000 | $4,000 | City/ County | City - $166,704/ County - $208,296 | N/A | Structural | 2016 | North Indian River Lagoon | 28.57083 | -80.80111 | 2018 | BMPTrains | yes | 105.997 | 355.8243
40994 | City of Titusville | North IRL | A | IR1-5 | 0.35 | 0.47 | 0.1179 | 7.6735 | 1.0909 | 0.9047 | 0.12862 | 1210 | Fixed Single Family Units | TV-20 | La Paloma Basin | 554.8352 | City of Titusville | Brevard County | La Paloma Basin TMDL Improvements | 2nd generation baffle box with media. (BC-085) | Baffle Boxes- Second Generation with Media | Completed | 2019 |  |  | A | 488 | $375,000 | $4,000 | City/ County | City - $166,704/ County - $208,296 | N/A | Structural | 2016 | North Indian River Lagoon | 28.57083 | -80.80111 | 2018 | BMPTrains | yes | 105.1278 | 477.1198
40995 | City of Titusville | North IRL | A | IR1-5 | 0.35 | 0.47 | 0.40852 | 7.6735 | 1.0909 | 3.1348 | 0.44566 | 1210 | Fixed Single Family Units | TV-20 | La Paloma Basin | 554.8352 | City of Titusville | Brevard County | La Paloma Basin TMDL Improvements | 2nd generation baffle box with media. (BC-085) | Baffle Boxes- Second Generation with Media | Completed | 2019 |  |  | A | 488 | $375,000 | $4,000 | City/ County | City - $166,704/ County - $208,296 | N/A | Structural | 2016 | North Indian River Lagoon | 28.57083 | -80.80111 | 2018 | BMPTrains | yes | 184.5181 | 1653.2037
40996 | City of Titusville | North IRL | A | IR1-5 | 0.35 | 0.47 | 0.61776 | 7.9052 | 1.1043 | 4.8835 | 0.68218 | 1820 | Golf Course | TV-20 | La Paloma Basin | 554.8352 | City of Titusville | Brevard County | La Paloma Basin TMDL Improvements | 2nd generation baffle box with media. (BC-085) | Baffle Boxes- Second Generation with Media | Completed | 2019 |  |  | A | 488 | $375,000 | $4,000 | City/ County | City - $166,704/ County - $208,296 | N/A | Structural | 2016 | North Indian River Lagoon | 28.57083 | -80.80111 | 2018 | BMPTrains | yes | 200 | 2500
40997 | City of Titusville | North IRL | A | IR1-5 | 0.35 | 0.47 | 0.50169 | 6.1132 | 0.84346 | 3.0669 | 0.42315 | 1820 | Golf Course | TV-20 | La Paloma Basin | 554.8352 | City of Titusville | Brevard County | La Paloma Basin TMDL Improvements | 2nd generation baffle box with media. (BC-085) | Baffle Boxes- Second Generation with Media | Completed | 2019 |  |  | A | 488 | $375,000 | $4,000 | City/ County | City - $166,704/ County - $208,296 | N/A | Structural | 2016 | North Indian River Lagoon | 28.57083 | -80.80111 | 2018 | BMPTrains | yes | 195.6246 | 2030.253
40998 | Natural Lands | North IRL | A | IR1-5 | 0.35 | 0.47 | 0.11608 | 6.1132 | 0.84346 | 0.70961 | 0.097906 | 5430 | Enclosed saltwater ponds within a salt marsh | TV-20 | La Paloma Basin | 554.8352 | City of Titusville | Brevard County | La Paloma Basin TMDL Improvements | 2nd generation baffle box with media. (BC-085) | Baffle Boxes- Second Generation with Media | Completed | 2019 |  |  | A | 488 | $375,000 | $4,000 | City/ County | City - $166,704/ County - $208,296 | N/A | Structural | 2016 | North Indian River Lagoon | 28.57083 | -80.80111 | 2018 | BMPTrains | yes | 94.6968 | 469.747
40999 | City of Titusville | North IRL | A | IR1-5 | 0.35 | 0.47 | 0.40527 | 2.8358 | 0.42677 | 1.1493 | 0.17296 | 1200 | Residential, Medium Density-Two-five dwellingunits per acre | TV-20 | La Paloma Basin | 554.8352 | City of Titusville | Brevard County | La Paloma Basin TMDL Improvements | 2nd generation baffle box with media. (BC-085) | Baffle Boxes- Second Generation with Media | Completed | 2019 |  |  | A | 488 | $375,000 | $4,000 | City/ County | City - $166,704/ County - $208,296 | N/A | Structural | 2016 | North Indian River Lagoon | 28.57083 | -80.80111 | 2018 | BMPTrains | yes | 184.2415 | 1640.0842
41000 | Natural Lands | North IRL | A | IR1-5 | 0.35 | 0.47 | 0.19381 | 2.8358 | 0.42677 | 0.54961 | 0.082714 | 5300 | Reservoirs | TV-20 | La Paloma Basin | 554.8352 | City of Titusville | Brevard County | La Paloma Basin TMDL Improvements | 2nd generation baffle box with media. (BC-085) | Baffle Boxes- Second Generation with Media | Completed | 2019 |  |  | A | 488 | $375,000 | $4,000 | City/ County | City - $166,704/ County - $208,296 | N/A | Structural | 2016 | North Indian River Lagoon | 28.57083 | -80.80111 | 2018 | BMPTrains | yes | 131.7008 | 784.3398
41001 | City of Titusville | North IRL | A | IR1-5 | 0.35 | 0.47 | 0.018675 | 2.8358 | 0.42677 | 0.052959 | 0.00797 | 1210 | Fixed Single Family Units | TV-20 | La Paloma Basin | 554.8352 | City of Titusville | Brevard County | La Paloma Basin TMDL Improvements | 2nd generation baffle box with media. (BC-085) | Baffle Boxes- Second Generation with Media | Completed | 2019 |  |  | A | 488 | $375,000 | $4,000 | City/ County | City - $166,704/ County - $208,296 | N/A | Structural | 2016 | North Indian River Lagoon | 28.57083 | -80.80111 | 2018 | BMPTrains | yes | 36.7085 | 75.576
41002 | City of Titusville | North IRL | A | IR1-5 | 0.35 | 0.47 | 0.019734 | 10.8993 | 2.0395 | 0.21508 | 0.040247 | 1300 | Residential, High Density | TV-20 | La Paloma Basin | 554.8352 | City of Titusville | Brevard County | La Paloma Basin TMDL Improvements | 2nd generation baffle box with media. (BC-085) | Baffle Boxes- Second Generation with Media | Completed | 2019 |  |  | A | 488 | $375,000 | $4,000 | City/ County | City - $166,704/ County - $208,296 | N/A | Structural | 2016 | North Indian River Lagoon | 28.57083 | -80.80111 | 2018 | BMPTrains | yes | 48.7206 | 79.8591
41003 | City of Titusville | North IRL | A | IR1-5 | 0.35 | 0.47 | 0.13824 | 10.8993 | 2.0395 | 1.5067 | 0.28194 | 1300 | Residential, High Density | TV-20 | La Paloma Basin | 554.8352 | City of Titusville | Brevard County | La Paloma Basin TMDL Improvements | 2nd generation baffle box with media. (BC-085) | Baffle Boxes- Second Generation with Media | Completed | 2019 |  |  | A | 488 | $375,000 | $4,000 | City/ County | City - $166,704/ County - $208,296 | N/A | Structural | 2016 | North Indian River Lagoon | 28.57083 | -80.80111 | 2018 | BMPTrains | yes | 140.289 | 559.4314
41004 | City of Titusville | North IRL | A | IR1-5 | 0.35 | 0.47 | 0.080219 | 7.6938 | 1.1406 | 0.61719 | 0.091495 | 1200 | Residential, Medium Density-Two-five dwellingunits per acre | TV-20 | La Paloma Basin | 554.8352 | City of Titusville | Brevard County | La Paloma Basin TMDL Improvements | 2nd generation baffle box with media. (BC-085) | Baffle Boxes- Second Generation with Media | Completed | 2019 |  |  | A | 488 | $375,000 | $4,000 | City/ County | City - $166,704/ County - $208,296 | N/A | Structural | 2016 | North Indian River Lagoon | 28.57083 | -80.80111 | 2018 | BMPTrains | yes | 120.2036 | 324.6368
41005 | City of Titusville | North IRL | A | IR1-5 | 0.35 | 0.47 | 0.078375 | 7.6938 | 1.1406 | 0.603 | 0.089391 | 1300 | Residential, High Density | TV-20 | La Paloma Basin | 554.8352 | City of Titusville | Brevard County | La Paloma Basin TMDL Improvements | 2nd generation baffle box with media. (BC-085) | Baffle Boxes- Second Generation with Media | Completed | 2019 |  |  | A | 488 | $375,000 | $4,000 | City/ County | City - $166,704/ County - $208,296 | N/A | Structural | 2016 | North Indian River Lagoon | 28.57083 | -80.80111 | 2018 | BMPTrains | yes | 112.8034 | 317.1707
41006 | City of Titusville | North IRL | A | IR1-5 | 0.35 | 0.47 | 0.04944 | 7.6938 | 1.1406 | 0.38038 | 0.056389 | 1210 | Fixed Single Family Units | TV-20 | La Paloma Basin | 554.8352 | City of Titusville | Brevard County | La Paloma Basin TMDL Improvements | 2nd generation baffle box with media. (BC-085) | Baffle Boxes- Second Generation with Media | Completed | 2019 |  |  | A | 488 | $375,000 | $4,000 | City/ County | City - $166,704/ County - $208,296 | N/A | Structural | 2016 | North Indian River Lagoon | 28.57083 | -80.80111 | 2018 | BMPTrains | yes | 57.8397 | 200.075
41007 | City of Titusville | North IRL | A | IR1-5 | 0.35 | 0.47 | 0.044704 | 7.6938 | 1.1406 | 0.34394 | 0.050987 | 1210 | Fixed Single Family Units | TV-20 | La Paloma Basin | 554.8352 | City of Titusville | Brevard County | La Paloma Basin TMDL Improvements | 2nd generation baffle box with media. (BC-085) | Baffle Boxes- Second Generation with Media | Completed | 2019 |  |  | A | 488 | $375,000 | $4,000 | City/ County | City - $166,704/ County - $208,296 | N/A | Structural | 2016 | North Indian River Lagoon | 28.57083 | -80.80111 | 2018 | BMPTrains | yes | 55.0983 | 180.9106
41008 | City of Titusville | North IRL | A | IR1-5 | 0.35 | 0.47 | 0.063198 | 7.6938 | 1.1406 | 0.48623 | 0.072081 | 1210 | Fixed Single Family Units | TV-20 | La Paloma Basin | 554.8352 | City of Titusville | Brevard County | La Paloma Basin TMDL Improvements | 2nd generation baffle box with media. (BC-085) | Baffle Boxes- Second Generation with Media | Completed | 2019 |  |  | A | 488 | $375,000 | $4,000 | City/ County | City - $166,704/ County - $208,296 | N/A | Structural | 2016 | North Indian River Lagoon | 28.57083 | -80.80111 | 2018 | BMPTrains | yes | 63.9727 | 255.7536
41009 | City of Titusville | North IRL | A | IR1-5 | 0.35 | 0.47 | 0.010875 | 7.6938 | 1.1406 | 0.083669 | 0.012403 | 1210 | Fixed Single Family Units | TV-20 | La Paloma Basin | 554.8352 | City of Titusville | Brevard County | La Paloma Basin TMDL Improvements | 2nd generation baffle box with media. (BC-085) | Baffle Boxes- Second Generation with Media | Completed | 2019 |  |  | A | 488 | $375,000 | $4,000 | City/ County | City - $166,704/ County - $208,296 | N/A | Structural | 2016 | North Indian River Lagoon | 28.57083 | -80.80111 | 2018 | BMPTrains | yes | 36.1249 | 44.009
41010 | City of Titusville | North IRL | A | IR1-5 | 0.35 | 0.47 | 0.0082124 | 7.6938 | 1.1406 | 0.063184 | 0.0093667 | 1210 | Fixed Single Family Units | TV-20 | La Paloma Basin | 554.8352 | City of Titusville | Brevard County | La Paloma Basin TMDL Improvements | 2nd generation baffle box with media. (BC-085) | Baffle Boxes- Second Generation with Media | Completed | 2019 |  |  | A | 488 | $375,000 | $4,000 | City/ County | City - $166,704/ County - $208,296 | N/A | Structural | 2016 | North Indian River Lagoon | 28.57083 | -80.80111 | 2018 | BMPTrains | yes | 37.7334 | 33.2343
41011 | City of Titusville | North IRL | A | IR1-5 | 0.35 | 0.47 | 0.15984 | 7.6938 | 1.1406 | 1.2298 | 0.18231 | 1210 | Fixed Single Family Units | TV-20 | La Paloma Basin | 554.8352 | City of Titusville | Brevard County | La Paloma Basin TMDL Improvements | 2nd generation baffle box with media. (BC-085) | Baffle Boxes- Second Generation with Media | Completed | 2019 |  |  | A | 488 | $375,000 | $4,000 | City/ County | City - $166,704/ County - $208,296 | N/A | Structural | 2016 | North Indian River Lagoon | 28.57083 | -80.80111 | 2018 | BMPTrains | yes | 104.4838 | 646.8675
41012 | City of Titusville | North IRL | A | IR1-5 | 0.35 | 0.47 | 0.1229 | 7.6938 | 1.1406 | 0.94554 | 0.14017 | 1210 | Fixed Single Family Units | TV-20 | La Paloma Basin | 554.8352 | City of Titusville | Brevard County | La Paloma Basin TMDL Improvements | 2nd generation baffle box with media. (BC-085) | Baffle Boxes- Second Generation with Media | Completed | 2019 |  |  | A | 488 | $375,000 | $4,000 | City/ County | City - $166,704/ County - $208,296 | N/A | Structural | 2016 | North Indian River Lagoon | 28.57083 | -80.80111 | 2018 | BMPTrains | yes | 87.9958 | 497.3425
41013 | City of Titusville | North IRL | A | IR1-5 | 0.35 | 0.47 | 0.22463 | 7.6431 | 1.0865 | 1.7169 | 0.24405 | 1200 | Residential, Medium Density-Two-five dwellingunits per acre | TV-20 | La Paloma Basin | 554.8352 | City of Titusville | Brevard County | La Paloma Basin TMDL Improvements | 2nd generation baffle box with media. (BC-085) | Baffle Boxes- Second Generation with Media | Completed | 2019 |  |  | A | 488 | $375,000 | $4,000 | City/ County | City - $166,704/ County - $208,296 | N/A | Structural | 2016 | North Indian River Lagoon | 28.57083 | -80.80111 | 2018 | BMPTrains | yes | 160.5392 | 909.056
41014 | City of Titusville | North IRL | A | IR1-5 | 0.35 | 0.47 | 0.027156 | 7.6431 | 1.0865 | 0.20755 | 0.029503 | 1210 | Fixed Single Family Units | TV-20 | La Paloma Basin | 554.8352 | City of Titusville | Brevard County | La Paloma Basin TMDL Improvements | 2nd generation baffle box with media. (BC-085) | Baffle Boxes- Second Generation with Media | Completed | 2019 |  |  | A | 488 | $375,000 | $4,000 | City/ County | City - $166,704/ County - $208,296 | N/A | Structural | 2016 | North Indian River Lagoon | 28.57083 | -80.80111 | 2018 | BMPTrains | yes | 52.1208 | 109.8945
41015 | City of Titusville | North IRL | A | IR1-5 | 0.35 | 0.47 | 0.12784 | 7.6431 | 1.0865 | 0.97708 | 0.13889 | 1210 | Fixed Single Family Units | TV-20 | La Paloma Basin | 554.8352 | City of Titusville | Brevard County | La Paloma Basin TMDL Improvements | 2nd generation baffle box with media. (BC-085) | Baffle Boxes- Second Generation with Media | Completed | 2019 |  |  | A | 488 | $375,000 | $4,000 | City/ County | City - $166,704/ County - $208,296 | N/A | Structural | 2016 | North Indian River Lagoon | 28.57083 | -80.80111 | 2018 | BMPTrains | yes | 96.5636 | 517.3392
41016 | City of Titusville | North IRL | A | IR1-5 | 0.35 | 0.47 | 0.0041218 | 7.6431 | 1.0865 | 0.031504 | 0.0044782 | 1210 | Fixed Single Family Units | TV-20 | La Paloma Basin | 554.8352 | City of Titusville | Brevard County | La Paloma Basin TMDL Improvements | 2nd generation baffle box with media. (BC-085) | Baffle Boxes- Second Generation with Media | Completed | 2019 |  |  | A | 488 | $375,000 | $4,000 | City/ County | City - $166,704/ County - $208,296 | N/A | Structural | 2016 | North Indian River Lagoon | 28.57083 | -80.80111 | 2018 | BMPTrains | yes | 25.5312 | 16.6805
41017 | City of Titusville | North IRL | A | IR1-5 | 0.35 | 0.47 | 0.20587 | 7.6431 | 1.0865 | 1.5735 | 0.22367 | 1210 | Fixed Single Family Units | TV-20 | La Paloma Basin | 554.8352 | City of Titusville | Brevard County | La Paloma Basin TMDL Improvements | 2nd generation baffle box with media. (BC-085) | Baffle Boxes- Second Generation with Media | Completed | 2019 |  |  | A | 488 | $375,000 | $4,000 | City/ County | City - $166,704/ County - $208,296 | N/A | Structural | 2016 | North Indian River Lagoon | 28.57083 | -80.80111 | 2018 | BMPTrains | yes | 115.1139 | 833.134
41018 | City of Titusville | North IRL | A | IR1-5 | 0.35 | 0.47 | 0.0036813 | 7.6431 | 1.0865 | 0.028136 | 0.0039995 | 1210 | Fixed Single Family Units | TV-20 | La Paloma Basin | 554.8352 | City of Titusville | Brevard County | La Paloma Basin TMDL Improvements | 2nd generation baffle box with media. (BC-085) | Baffle Boxes- Second Generation with Media | Completed | 2019 |  |  | A | 488 | $375,000 | $4,000 | City/ County | City - $166,704/ County - $208,296 | N/A | Structural | 2016 | North Indian River Lagoon | 28.57083 | -80.80111 | 2018 | BMPTrains | yes | 19.7725 | 14.8975
41019 | City of Titusville | North IRL | A | IR1-5 | 0.35 | 0.47 | 0.024463 | 7.6431 | 1.0865 | 0.18697 | 0.026578 | 1210 | Fixed Single Family Units | TV-20 | La Paloma Basin | 554.8352 | City of Titusville | Brevard County | La Paloma Basin TMDL Improvements | 2nd generation baffle box with media. (BC-085) | Baffle Boxes- Second Generation with Media | Completed | 2019 |  |  | A | 488 | $375,000 | $4,000 | City/ County | City - $166,704/ County - $208,296 | N/A | Structural | 2016 | North Indian River Lagoon | 28.57083 | -80.80111 | 2018 | BMPTrains | yes | 42.0843 | 98.9982
41020 | City of Titusville | North IRL | A | IR1-5 | 0.35 | 0.47 | 0.03568 | 7.42 | 1.0346 | 0.26474 | 0.036913 | 1550 | Other Light Industrial | TV-20 | La Paloma Basin | 554.8352 | City of Titusville | Brevard County | La Paloma Basin TMDL Improvements | 2nd generation baffle box with media. (BC-085) | Baffle Boxes- Second Generation with Media | Completed | 2019 |  |  | A | 488 | $375,000 | $4,000 | City/ County | City - $166,704/ County - $208,296 | N/A | Structural | 2016 | North Indian River Lagoon | 28.57083 | -80.80111 | 2018 | BMPTrains | yes | 107.1767 | 144.3915
41021 | City of Titusville | North IRL | A | IR1-5 | 0.35 | 0.47 | 0.081062 | 7.42 | 1.0346 | 0.60147 | 0.083863 | 8120 | Railroads | TV-20 | La Paloma Basin | 554.8352 | City of Titusville | Brevard County | La Paloma Basin TMDL Improvements | 2nd generation baffle box with media. (BC-085) | Baffle Boxes- Second Generation with Media | Completed | 2019 |  |  | A | 488 | $375,000 | $4,000 | City/ County | City - $166,704/ County - $208,296 | N/A | Structural | 2016 | North Indian River Lagoon | 28.57083 | -80.80111 | 2018 | BMPTrains | yes | 113.6614 | 328.0445
41022 | City of Titusville | North IRL | A | IR1-5 | 0.35 | 0.47 | 0.50102 | 7.42 | 1.0346 | 3.7176 | 0.51833 | 1550 | Other Light Industrial | TV-20 | La Paloma Basin | 554.8352 | City of Titusville | Brevard County | La Paloma Basin TMDL Improvements | 2nd generation baffle box with media. (BC-085) | Baffle Boxes- Second Generation with Media | Completed | 2019 |  |  | A | 488 | $375,000 | $4,000 | City/ County | City - $166,704/ County - $208,296 | N/A | Structural | 2016 | North Indian River Lagoon | 28.57083 | -80.80111 | 2018 | BMPTrains | yes | 181.964 | 2027.5641
41023 | City of Titusville | North IRL | A | IR1-5 | 0.35 | 0.47 | 0.018632 | 9.6961 | 1.4247 | 0.18066 | 0.026545 | 1200 | Residential, Medium Density-Two-five dwellingunits per acre | TV-20 | La Paloma Basin | 554.8352 | City of Titusville | Brevard County | La Paloma Basin TMDL Improvements | 2nd generation baffle box with media. (BC-085) | Baffle Boxes- Second Generation with Media | Completed | 2019 |  |  | A | 488 | $375,000 | $4,000 | City/ County | City - $166,704/ County - $208,296 | N/A | Structural | 2016 | North Indian River Lagoon | 28.57083 | -80.80111 | 2018 | BMPTrains | yes | 199.8294 | 75.4027
41024 | City of Titusville | North IRL | A | IR1-5 | 0.35 | 0.47 | 0.069848 | 9.6961 | 1.4247 | 0.67725 | 0.099511 | 1210 | Fixed Single Family Units | TV-20 | La Paloma Basin | 554.8352 | City of Titusville | Brevard County | La Paloma Basin TMDL Improvements | 2nd generation baffle box with media. (BC-085) | Baffle Boxes- Second Generation with Media | Completed | 2019 |  |  | A | 488 | $375,000 | $4,000 | City/ County | City - $166,704/ County - $208,296 | N/A | Structural | 2016 | North Indian River Lagoon | 28.57083 | -80.80111 | 2018 | BMPTrains | yes | 70.5001 | 282.665
41025 | City of Titusville | North IRL | A | IR1-5 | 0.35 | 0.47 | 0.2019 | 9.6961 | 1.4247 | 1.9577 | 0.28765 | 1210 | Fixed Single Family Units | TV-20 | La Paloma Basin | 554.8352 | City of Titusville | Brevard County | La Paloma Basin TMDL Improvements | 2nd generation baffle box with media. (BC-085) | Baffle Boxes- Second Generation with Media | Completed | 2019 |  |  | A | 488 | $375,000 | $4,000 | City/ County | City - $166,704/ County - $208,296 | N/A | Structural | 2016 | North Indian River Lagoon | 28.57083 | -80.80111 | 2018 | BMPTrains | yes | 117.78 | 817.0793
41026 | City of Titusville | North IRL | A | IR1-5 | 0.35 | 0.47 | 0.084928 | 9.6961 | 1.4247 | 0.82347 | 0.12099 | 1210 | Fixed Single Family Units | TV-20 | La Paloma Basin | 554.8352 | City of Titusville | Brevard County | La Paloma Basin TMDL Improvements | 2nd generation baffle box with media. (BC-085) | Baffle Boxes- Second Generation with Media | Completed | 2019 |  |  | A | 488 | $375,000 | $4,000 | City/ County | City - $166,704/ County - $208,296 | N/A | Structural | 2016 | North Indian River Lagoon | 28.57083 | -80.80111 | 2018 | BMPTrains | yes | 79.3374 | 343.6906
41027 | City of Titusville | North IRL | A | IR1-5 | 0.35 | 0.47 | 0.24245 | 9.6961 | 1.4247 | 2.3508 | 0.34541 | 1210 | Fixed Single Family Units | TV-20 | La Paloma Basin | 554.8352 | City of Titusville | Brevard County | La Paloma Basin TMDL Improvements | 2nd generation baffle box with media. (BC-085) | Baffle Boxes- Second Generation with Media | Completed | 2019 |  |  | A | 488 | $375,000 | $4,000 | City/ County | City - $166,704/ County - $208,296 | N/A | Structural | 2016 | North Indian River Lagoon | 28.57083 | -80.80111 | 2018 | BMPTrains | yes | 126.7645 | 981.1624
41028 | City of Titusville | North IRL | A | IR1-5 | 0.35 | 0.47 | 0.58659 | 7.9559 | 1.1548 | 4.6669 | 0.67741 | 1820 | Golf Course | TV-20 | La Paloma Basin | 554.8352 | City of Titusville | Brevard County | La Paloma Basin TMDL Improvements | 2nd generation baffle box with media. (BC-085) | Baffle Boxes- Second Generation with Media | Completed | 2019 |  |  | A | 488 | $375,000 | $4,000 | City/ County | City - $166,704/ County - $208,296 | N/A | Structural | 2016 | North Indian River Lagoon | 28.57083 | -80.80111 | 2018 | BMPTrains | yes | 203.6229 | 2373.8641
41029 | Natural Lands | North IRL | A | IR1-5 | 0.35 | 0.47 | 0.031169 | 7.9559 | 1.1548 | 0.24798 | 0.035994 | 5300 | Reservoirs | TV-20 | La Paloma Basin | 554.8352 | City of Titusville | Brevard County | La Paloma Basin TMDL Improvements | 2nd generation baffle box with media. (BC-085) | Baffle Boxes- Second Generation with Media | Completed | 2019 |  |  | A | 488 | $375,000 | $4,000 | City/ County | City - $166,704/ County - $208,296 | N/A | Structural | 2016 | North Indian River Lagoon | 28.57083 | -80.80111 | 2018 | BMPTrains | yes | 56.7348 | 126.1359
41030 | City of Titusville | North IRL | A | IR1-5 | 0.35 | 0.47 | 0.033984 | 8.6764 | 1.257 | 0.29486 | 0.042718 | 1200 | Residential, Medium Density-Two-five dwellingunits per acre | TV-20 | La Paloma Basin | 554.8352 | City of Titusville | Brevard County | La Paloma Basin TMDL Improvements | 2nd generation baffle box with media. (BC-085) | Baffle Boxes- Second Generation with Media | Completed | 2019 |  |  | A | 488 | $375,000 | $4,000 | City/ County | City - $166,704/ County - $208,296 | N/A | Structural | 2016 | North Indian River Lagoon | 28.57083 | -80.80111 | 2018 | BMPTrains | yes | 120.8166 | 137.5283
41031 | City of Titusville | North IRL | A | IR1-5 | 0.35 | 0.47 | 0.40546 | 8.6764 | 1.257 | 3.518 | 0.50968 | 1820 | Golf Course | TV-20 | La Paloma Basin | 554.8352 | City of Titusville | Brevard County | La Paloma Basin TMDL Improvements | 2nd generation baffle box with media. (BC-085) | Baffle Boxes- Second Generation with Media | Completed | 2019 |  |  | A | 488 | $375,000 | $4,000 | City/ County | City - $166,704/ County - $208,296 | N/A | Structural | 2016 | North Indian River Lagoon | 28.57083 | -80.80111 | 2018 | BMPTrains | yes | 175.5195 | 1640.8547
41032 | City of Titusville | North IRL | A | IR1-5 | 0.35 | 0.47 | 0.10015 | 8.6764 | 1.257 | 0.86897 | 0.12589 | 1210 | Fixed Single Family Units | TV-20 | La Paloma Basin | 554.8352 | City of Titusville | Brevard County | La Paloma Basin TMDL Improvements | 2nd generation baffle box with media. (BC-085) | Baffle Boxes- Second Generation with Media | Completed | 2019 |  |  | A | 488 | $375,000 | $4,000 | City/ County | City - $166,704/ County - $208,296 | N/A | Structural | 2016 | North Indian River Lagoon | 28.57083 | -80.80111 | 2018 | BMPTrains | yes | 90.8561 | 405.3077
41033 | City of Titusville | North IRL | A | IR1-5 | 0.35 | 0.47 | 0.078162 | 8.6764 | 1.257 | 0.67816 | 0.098251 | 1210 | Fixed Single Family Units | TV-20 | La Paloma Basin | 554.8352 | City of Titusville | Brevard County | La Paloma Basin TMDL Improvements | 2nd generation baffle box with media. (BC-085) | Baffle Boxes- Second Generation with Media | Completed | 2019 |  |  | A | 488 | $375,000 | $4,000 | City/ County | City - $166,704/ County - $208,296 | N/A | Structural | 2016 | North Indian River Lagoon | 28.57083 | -80.80111 | 2018 | BMPTrains | yes | 85.6447 | 316.3094
41034 | City of Titusville | North IRL | A | IR1-5 | 0.35 | 0.47 | 0.61776 | 12.1551 | 1.6052 | 7.509 | 0.99163 | 1410 | Retail Sales and Services | TV-20 | La Paloma Basin | 554.8352 | City of Titusville | Brevard County | La Paloma Basin TMDL Improvements | 2nd generation baffle box with media. (BC-085) | Baffle Boxes- Second Generation with Media | Completed | 2019 |  |  | A | 488 | $375,000 | $4,000 | City/ County | City - $166,704/ County - $208,296 | N/A | Structural | 2016 | North Indian River Lagoon | 28.57083 | -80.80111 | 2018 | BMPTrains | yes | 200 | 2500
41035 | City of Titusville | North IRL | A | IR1-5 | 0.35 | 0.47 | 0.043274 | 8.1152 | 1.0935 | 0.35118 | 0.047322 | 1300 | Residential, High Density | TV-20 | La Paloma Basin | 554.8352 | City of Titusville | Brevard County | La Paloma Basin TMDL Improvements | 2nd generation baffle box with media. (BC-085) | Baffle Boxes- Second Generation with Media | Completed | 2019 |  |  | A | 488 | $375,000 | $4,000 | City/ County | City - $166,704/ County - $208,296 | N/A | Structural | 2016 | North Indian River Lagoon | 28.57083 | -80.80111 | 2018 | BMPTrains | yes | 67.2927 | 175.1247
41036 | City of Titusville | North IRL | A | IR1-5 | 0.35 | 0.47 | 0.08529 | 8.1152 | 1.0935 | 0.69214 | 0.093267 | 8120 | Railroads | TV-20 | La Paloma Basin | 554.8352 | City of Titusville | Brevard County | La Paloma Basin TMDL Improvements | 2nd generation baffle box with media. (BC-085) | Baffle Boxes- Second Generation with Media | Completed | 2019 |  |  | A | 488 | $375,000 | $4,000 | City/ County | City - $166,704/ County - $208,296 | N/A | Structural | 2016 | North Indian River Lagoon | 28.57083 | -80.80111 | 2018 | BMPTrains | yes | 99.7766 | 345.1545
41037 | City of Titusville | North IRL | A | IR1-5 | 0.35 | 0.47 | 0.075162 | 8.1152 | 1.0935 | 0.60996 | 0.082192 | 1300 | Residential, High Density | TV-20 | La Paloma Basin | 554.8352 | City of Titusville | Brevard County | La Paloma Basin TMDL Improvements | 2nd generation baffle box with media. (BC-085) | Baffle Boxes- Second Generation with Media | Completed | 2019 |  |  | A | 488 | $375,000 | $4,000 | City/ County | City - $166,704/ County - $208,296 | N/A | Structural | 2016 | North Indian River Lagoon | 28.57083 | -80.80111 | 2018 | BMPTrains | yes | 72.5122 | 304.1708
41038 | City of Titusville | North IRL | A | IR1-5 | 0.35 | 0.47 | 0.0022191 | 8.0075 | 1.2738 | 0.017769 | 0.0028266 | 1400 | Commercial and Services | TV-20 | La Paloma Basin | 554.8352 | City of Titusville | Brevard County | La Paloma Basin TMDL Improvements | 2nd generation baffle box with media. (BC-085) | Baffle Boxes- Second Generation with Media | Completed | 2019 |  |  | A | 488 | $375,000 | $4,000 | City/ County | City - $166,704/ County - $208,296 | N/A | Structural | 2016 | North Indian River Lagoon | 28.57083 | -80.80111 | 2018 | BMPTrains | yes | 21.6434 | 8.9804
41039 | City of Titusville | North IRL | A | IR1-5 | 0.35 | 0.47 | 0.05498 | 8.0075 | 1.2738 | 0.44026 | 0.070032 | 1300 | Residential, High Density | TV-20 | La Paloma Basin | 554.8352 | City of Titusville | Brevard County | La Paloma Basin TMDL Improvements | 2nd generation baffle box with media. (BC-085) | Baffle Boxes- Second Generation with Media | Completed | 2019 |  |  | A | 488 | $375,000 | $4,000 | City/ County | City - $166,704/ County - $208,296 | N/A | Structural | 2016 | North Indian River Lagoon | 28.57083 | -80.80111 | 2018 | BMPTrains | yes | 110.5472 | 222.498
41040 | City of Titusville | North IRL | A | IR1-5 | 0.35 | 0.47 | 0.18324 | 8.0075 | 1.2738 | 1.4673 | 0.23341 | 8120 | Railroads | TV-20 | La Paloma Basin | 554.8352 | City of Titusville | Brevard County | La Paloma Basin TMDL Improvements | 2nd generation baffle box with media. (BC-085) | Baffle Boxes- Second Generation with Media | Completed | 2019 |  |  | A | 488 | $375,000 | $4,000 | City/ County | City - $166,704/ County - $208,296 | N/A | Structural | 2016 | North Indian River Lagoon | 28.57083 | -80.80111 | 2018 | BMPTrains | yes | 129.2592 | 741.555
41041 | City of Titusville | North IRL | A | IR1-5 | 0.35 | 0.47 | 0.37732 | 8.0075 | 1.2738 | 3.0214 | 0.48062 | 1300 | Residential, High Density | TV-20 | La Paloma Basin | 554.8352 | City of Titusville | Brevard County | La Paloma Basin TMDL Improvements | 2nd generation baffle box with media. (BC-085) | Baffle Boxes- Second Generation with Media | Completed | 2019 |  |  | A | 488 | $375,000 | $4,000 | City/ County | City - $166,704/ County - $208,296 | N/A | Structural | 2016 | North Indian River Lagoon | 28.57083 | -80.80111 | 2018 | BMPTrains | yes | 161.8285 | 1526.9667
41042 | City of Titusville | North IRL | A | IR1-5 | 0.35 | 0.47 | 0.029872 | 9.2545 | 1.3448 | 0.27645 | 0.040172 | 1200 | Residential, Medium Density-Two-five dwellingunits per acre | TV-20 | La Paloma Basin | 554.8352 | City of Titusville | Brevard County | La Paloma Basin TMDL Improvements | 2nd generation baffle box with media. (BC-085) | Baffle Boxes- Second Generation with Media | Completed | 2019 |  |  | A | 488 | $375,000 | $4,000 | City/ County | City - $166,704/ County - $208,296 | N/A | Structural | 2016 | North Indian River Lagoon | 28.57083 | -80.80111 | 2018 | BMPTrains | yes | 111.7549 | 120.8875
41043 | City of Titusville | North IRL | A | IR1-5 | 0.35 | 0.47 | 0.11365 | 9.2545 | 1.3448 | 1.0517 | 0.15283 | 1820 | Golf Course | TV-20 | La Paloma Basin | 554.8352 | City of Titusville | Brevard County | La Paloma Basin TMDL Improvements | 2nd generation baffle box with media. (BC-085) | Baffle Boxes- Second Generation with Media | Completed | 2019 |  |  | A | 488 | $375,000 | $4,000 | City/ County | City - $166,704/ County - $208,296 | N/A | Structural | 2016 | North Indian River Lagoon | 28.57083 | -80.80111 | 2018 | BMPTrains | yes | 115.6596 | 459.9112
41044 | City of Titusville | North IRL | A | IR1-5 | 0.35 | 0.47 | 0.15671 | 9.2545 | 1.3448 | 1.4502 | 0.21074 | 1210 | Fixed Single Family Units | TV-20 | La Paloma Basin | 554.8352 | City of Titusville | Brevard County | La Paloma Basin TMDL Improvements | 2nd generation baffle box with media. (BC-085) | Baffle Boxes- Second Generation with Media | Completed | 2019 |  |  | A | 488 | $375,000 | $4,000 | City/ County | City - $166,704/ County - $208,296 | N/A | Structural | 2016 | North Indian River Lagoon | 28.57083 | -80.80111 | 2018 | BMPTrains | yes | 120.9497 | 634.1659
41045 | City of Titusville | North IRL | A | IR1-5 | 0.35 | 0.47 | 0.29383 | 9.2545 | 1.3448 | 2.7193 | 0.39515 | 1210 | Fixed Single Family Units | TV-20 | La Paloma Basin | 554.8352 | City of Titusville | Brevard County | La Paloma Basin TMDL Improvements | 2nd generation baffle box with media. (BC-085) | Baffle Boxes- Second Generation with Media | Completed | 2019 |  |  | A | 488 | $375,000 | $4,000 | City/ County | City - $166,704/ County - $208,296 | N/A | Structural | 2016 | North Indian River Lagoon | 28.57083 | -80.80111 | 2018 | BMPTrains | yes | 138.9945 | 1189.0952
41046 | City of Titusville | North IRL | A | IR1-5 | 0.35 | 0.47 | 0.023707 | 9.2545 | 1.3448 | 0.2194 | 0.031882 | 1210 | Fixed Single Family Units | TV-20 | La Paloma Basin | 554.8352 | City of Titusville | Brevard County | La Paloma Basin TMDL Improvements | 2nd generation baffle box with media. (BC-085) | Baffle Boxes- Second Generation with Media | Completed | 2019 |  |  | A | 488 | $375,000 | $4,000 | City/ County | City - $166,704/ County - $208,296 | N/A | Structural | 2016 | North Indian River Lagoon | 28.57083 | -80.80111 | 2018 | BMPTrains | yes | 51.3712 | 95.9402
41047 | City of Titusville | North IRL | A | IR1-5 | 0.35 | 0.47 | 0.61776 | 7.593 | 1.0476 | 4.6907 | 0.64717 | 1820 | Golf Course | TV-20 | La Paloma Basin | 554.8352 | City of Titusville | Brevard County | La Paloma Basin TMDL Improvements | 2nd generation baffle box with media. (BC-085) | Baffle Boxes- Second Generation with Media | Completed | 2019 |  |  | A | 488 | $375,000 | $4,000 | City/ County | City - $166,704/ County - $208,296 | N/A | Structural | 2016 | North Indian River Lagoon | 28.57083 | -80.80111 | 2018 | BMPTrains | yes | 200 | 2500
41048 | City of Titusville | North IRL | A | IR1-5 | 0.35 | 0.47 | 0.08546 | 8.3507 | 1.1796 | 0.71365 | 0.10081 | 1200 | Residential, Medium Density-Two-five dwellingunits per acre | TV-20 | La Paloma Basin | 554.8352 | City of Titusville | Brevard County | La Paloma Basin TMDL Improvements | 2nd generation baffle box with media. (BC-085) | Baffle Boxes- Second Generation with Media | Completed | 2019 |  |  | A | 488 | $375,000 | $4,000 | City/ County | City - $166,704/ County - $208,296 | N/A | Structural | 2016 | North Indian River Lagoon | 28.57083 | -80.80111 | 2018 | BMPTrains | yes | 103.5997 | 345.8439
41049 | City of Titusville | North IRL | A | IR1-5 | 0.35 | 0.47 | 0.087145 | 8.3507 | 1.1796 | 0.72772 | 0.1028 | 1820 | Golf Course | TV-20 | La Paloma Basin | 554.8352 | City of Titusville | Brevard County | La Paloma Basin TMDL Improvements | 2nd generation baffle box with media. (BC-085) | Baffle Boxes- Second Generation with Media | Completed | 2019 |  |  | A | 488 | $375,000 | $4,000 | City/ County | City - $166,704/ County - $208,296 | N/A | Structural | 2016 | North Indian River Lagoon | 28.57083 | -80.80111 | 2018 | BMPTrains | yes | 90.8801 | 352.6626
41050 | City of Titusville | North IRL | A | IR1-5 | 0.35 | 0.47 | 7.4783e-06 | 8.3507 | 1.1796 | 6.2449e-05 | 8.8216e-06 | 1210 | Fixed Single Family Units | TV-20 | La Paloma Basin | 554.8352 | City of Titusville | Brevard County | La Paloma Basin TMDL Improvements | 2nd generation baffle box with media. (BC-085) | Baffle Boxes- Second Generation with Media | Completed | 2019 |  |  | A | 488 | $375,000 | $4,000 | City/ County | City - $166,704/ County - $208,296 | N/A | Structural | 2016 | North Indian River Lagoon | 28.57083 | -80.80111 | 2018 | BMPTrains | yes | 0.84488 | 0.030264
41051 | City of Titusville | North IRL | A | IR1-5 | 0.35 | 0.47 | 0.21107 | 8.3507 | 1.1796 | 1.7626 | 0.24898 | 1210 | Fixed Single Family Units | TV-20 | La Paloma Basin | 554.8352 | City of Titusville | Brevard County | La Paloma Basin TMDL Improvements | 2nd generation baffle box with media. (BC-085) | Baffle Boxes- Second Generation with Media | Completed | 2019 |  |  | A | 488 | $375,000 | $4,000 | City/ County | City - $166,704/ County - $208,296 | N/A | Structural | 2016 | North Indian River Lagoon | 28.57083 | -80.80111 | 2018 | BMPTrains | yes | 129.791 | 854.1732
41052 | City of Titusville | North IRL | A | IR1-5 | 0.35 | 0.47 | 0.22542 | 8.3507 | 1.1796 | 1.8824 | 0.2659 | 1210 | Fixed Single Family Units | TV-20 | La Paloma Basin | 554.8352 | City of Titusville | Brevard County | La Paloma Basin TMDL Improvements | 2nd generation baffle box with media. (BC-085) | Baffle Boxes- Second Generation with Media | Completed | 2019 |  |  | A | 488 | $375,000 | $4,000 | City/ County | City - $166,704/ County - $208,296 | N/A | Structural | 2016 | North Indian River Lagoon | 28.57083 | -80.80111 | 2018 | BMPTrains | yes | 126.7212 | 912.2248
41053 | City of Titusville | North IRL | A | IR1-5 | 0.35 | 0.47 | 0.0086648 | 8.3507 | 1.1796 | 0.072357 | 0.010221 | 1210 | Fixed Single Family Units | TV-20 | La Paloma Basin | 554.8352 | City of Titusville | Brevard County | La Paloma Basin TMDL Improvements | 2nd generation baffle box with media. (BC-085) | Baffle Boxes- Second Generation with Media | Completed | 2019 |  |  | A | 488 | $375,000 | $4,000 | City/ County | City - $166,704/ County - $208,296 | N/A | Structural | 2016 | North Indian River Lagoon | 28.57083 | -80.80111 | 2018 | BMPTrains | yes | 35.1299 | 35.0652
41054 | City of Titusville | North IRL | A | IR1-5 | 0.35 | 0.47 | 0.00061639 | 7.9296 | 1.0769 | 0.0048878 | 0.0006638 | 1200 | Residential, Medium Density-Two-five dwellingunits per acre | TV-20 | La Paloma Basin | 554.8352 | City of Titusville | Brevard County | La Paloma Basin TMDL Improvements | 2nd generation baffle box with media. (BC-085) | Baffle Boxes- Second Generation with Media | Completed | 2019 |  |  | A | 488 | $375,000 | $4,000 | City/ County | City - $166,704/ County - $208,296 | N/A | Structural | 2016 | North Indian River Lagoon | 28.57083 | -80.80111 | 2018 | BMPTrains | yes | 23.3922 | 2.4945
41055 | City of Titusville | North IRL | A | IR1-5 | 0.35 | 0.47 | 0.15297 | 7.9296 | 1.0769 | 1.213 | 0.16474 | 1700 | Institutional (Educational,religious,health and military facilities) | TV-20 | La Paloma Basin | 554.8352 | City of Titusville | Brevard County | La Paloma Basin TMDL Improvements | 2nd generation baffle box with media. (BC-085) | Baffle Boxes- Second Generation with Media | Completed | 2019 |  |  | A | 488 | $375,000 | $4,000 | City/ County | City - $166,704/ County - $208,296 | N/A | Structural | 2016 | North Indian River Lagoon | 28.57083 | -80.80111 | 2018 | BMPTrains | yes | 124.4418 | 619.0586
41056 | City of Titusville | North IRL | A | IR1-5 | 0.35 | 0.47 | 0.46417 | 7.9296 | 1.0769 | 3.6807 | 0.49987 | 1710 | Educational Facilities | TV-20 | La Paloma Basin | 554.8352 | City of Titusville | Brevard County | La Paloma Basin TMDL Improvements | 2nd generation baffle box with media. (BC-085) | Baffle Boxes- Second Generation with Media | Completed | 2019 |  |  | A | 488 | $375,000 | $4,000 | City/ County | City - $166,704/ County - $208,296 | N/A | Structural | 2016 | North Indian River Lagoon | 28.57083 | -80.80111 | 2018 | BMPTrains | yes | 175.1441 | 1878.4469
41057 | City of Titusville | North IRL | A | IR1-5 | 0.35 | 0.47 | 0.059966 | 9.7055 | 1.4261 | 0.582 | 0.085519 | 1210 | Fixed Single Family Units | TV-20 | La Paloma Basin | 554.8352 | City of Titusville | Brevard County | La Paloma Basin TMDL Improvements | 2nd generation baffle box with media. (BC-085) | Baffle Boxes- Second Generation with Media | Completed | 2019 |  |  | A | 488 | $375,000 | $4,000 | City/ County | City - $166,704/ County - $208,296 | N/A | Structural | 2016 | North Indian River Lagoon | 28.57083 | -80.80111 | 2018 | BMPTrains | yes | 62.6074 | 242.6741
41058 | City of Titusville | North IRL | A | IR1-5 | 0.35 | 0.47 | 0.040346 | 9.7055 | 1.4261 | 0.39158 | 0.057539 | 1210 | Fixed Single Family Units | TV-20 | La Paloma Basin | 554.8352 | City of Titusville | Brevard County | La Paloma Basin TMDL Improvements | 2nd generation baffle box with media. (BC-085) | Baffle Boxes- Second Generation with Media | Completed | 2019 |  |  | A | 488 | $375,000 | $4,000 | City/ County | City - $166,704/ County - $208,296 | N/A | Structural | 2016 | North Indian River Lagoon | 28.57083 | -80.80111 | 2018 | BMPTrains | yes | 51.4959 | 163.2761
41059 | City of Titusville | North IRL | A | IR1-5 | 0.35 | 0.47 | 0.0070398 | 9.7055 | 1.4261 | 0.068325 | 0.01004 | 1210 | Fixed Single Family Units | TV-20 | La Paloma Basin | 554.8352 | City of Titusville | Brevard County | La Paloma Basin TMDL Improvements | 2nd generation baffle box with media. (BC-085) | Baffle Boxes- Second Generation with Media | Completed | 2019 |  |  | A | 488 | $375,000 | $4,000 | City/ County | City - $166,704/ County - $208,296 | N/A | Structural | 2016 | North Indian River Lagoon | 28.57083 | -80.80111 | 2018 | BMPTrains | yes | 26.3381 | 28.489
41060 | City of Titusville | North IRL | A | IR1-5 | 0.35 | 0.47 | 0.020123 | 9.7055 | 1.4261 | 0.1953 | 0.028698 | 1210 | Fixed Single Family Units | TV-20 | La Paloma Basin | 554.8352 | City of Titusville | Brevard County | La Paloma Basin TMDL Improvements | 2nd generation baffle box with media. (BC-085) | Baffle Boxes- Second Generation with Media | Completed | 2019 |  |  | A | 488 | $375,000 | $4,000 | City/ County | City - $166,704/ County - $208,296 | N/A | Structural | 2016 | North Indian River Lagoon | 28.57083 | -80.80111 | 2018 | BMPTrains | yes | 37.3447 | 81.4338
41061 | City of Titusville | North IRL | A | IR1-5 | 0.35 | 0.47 | 0.060109 | 9.7055 | 1.4261 | 0.58339 | 0.085723 | 1210 | Fixed Single Family Units | TV-20 | La Paloma Basin | 554.8352 | City of Titusville | Brevard County | La Paloma Basin TMDL Improvements | 2nd generation baffle box with media. (BC-085) | Baffle Boxes- Second Generation with Media | Completed | 2019 |  |  | A | 488 | $375,000 | $4,000 | City/ County | City - $166,704/ County - $208,296 | N/A | Structural | 2016 | North Indian River Lagoon | 28.57083 | -80.80111 | 2018 | BMPTrains | yes | 63.3688 | 243.2523
41062 | City of Titusville | North IRL | A | IR1-5 | 0.35 | 0.47 | 0.15304 | 9.7055 | 1.4261 | 1.4854 | 0.21826 | 1210 | Fixed Single Family Units | TV-20 | La Paloma Basin | 554.8352 | City of Titusville | Brevard County | La Paloma Basin TMDL Improvements | 2nd generation baffle box with media. (BC-085) | Baffle Boxes- Second Generation with Media | Completed | 2019 |  |  | A | 488 | $375,000 | $4,000 | City/ County | City - $166,704/ County - $208,296 | N/A | Structural | 2016 | North Indian River Lagoon | 28.57083 | -80.80111 | 2018 | BMPTrains | yes | 109.6737 | 619.3428
41063 | City of Titusville | North IRL | A | IR1-5 | 0.35 | 0.47 | 0.11676 | 9.7055 | 1.4261 | 1.1332 | 0.16651 | 1210 | Fixed Single Family Units | TV-20 | La Paloma Basin | 554.8352 | City of Titusville | Brevard County | La Paloma Basin TMDL Improvements | 2nd generation baffle box with media. (BC-085) | Baffle Boxes- Second Generation with Media | Completed | 2019 |  |  | A | 488 | $375,000 | $4,000 | City/ County | City - $166,704/ County - $208,296 | N/A | Structural | 2016 | North Indian River Lagoon | 28.57083 | -80.80111 | 2018 | BMPTrains | yes | 100.669 | 472.5117
41064 | City of Titusville | North IRL | A | IR1-5 | 0.35 | 0.47 | 0.0055804 | 9.7055 | 1.4261 | 0.054161 | 0.0079583 | 1210 | Fixed Single Family Units | TV-20 | La Paloma Basin | 554.8352 | City of Titusville | Brevard County | La Paloma Basin TMDL Improvements | 2nd generation baffle box with media. (BC-085) | Baffle Boxes- Second Generation with Media | Completed | 2019 |  |  | A | 488 | $375,000 | $4,000 | City/ County | City - $166,704/ County - $208,296 | N/A | Structural | 2016 | North Indian River Lagoon | 28.57083 | -80.80111 | 2018 | BMPTrains | yes | 23.8838 | 22.583
41065 | City of Titusville | North IRL | A | IR1-5 | 0.35 | 0.47 | 0.085543 | 9.7055 | 1.4261 | 0.83024 | 0.122 | 1210 | Fixed Single Family Units | TV-20 | La Paloma Basin | 554.8352 | City of Titusville | Brevard County | La Paloma Basin TMDL Improvements | 2nd generation baffle box with media. (BC-085) | Baffle Boxes- Second Generation with Media | Completed | 2019 |  |  | A | 488 | $375,000 | $4,000 | City/ County | City - $166,704/ County - $208,296 | N/A | Structural | 2016 | North Indian River Lagoon | 28.57083 | -80.80111 | 2018 | BMPTrains | yes | 76.8522 | 346.1807
41066 | City of Titusville | North IRL | A | IR1-5 | 0.35 | 0.47 | 0.069253 | 9.7055 | 1.4261 | 0.67214 | 0.098763 | 1210 | Fixed Single Family Units | TV-20 | La Paloma Basin | 554.8352 | City of Titusville | Brevard County | La Paloma Basin TMDL Improvements | 2nd generation baffle box with media. (BC-085) | Baffle Boxes- Second Generation with Media | Completed | 2019 |  |  | A | 488 | $375,000 | $4,000 | City/ County | City - $166,704/ County - $208,296 | N/A | Structural | 2016 | North Indian River Lagoon | 28.57083 | -80.80111 | 2018 | BMPTrains | yes | 72.7218 | 280.2566
41067 | City of Titusville | North IRL | A | IR1-5 | 0.35 | 0.47 | 0.091695 | 8.6743 | 1.261 | 0.79539 | 0.11563 | 1400 | Commercial and Services | TV-20 | La Paloma Basin | 554.8352 | City of Titusville | Brevard County | La Paloma Basin TMDL Improvements | 2nd generation baffle box with media. (BC-085) | Baffle Boxes- Second Generation with Media | Completed | 2019 |  |  | A | 488 | $375,000 | $4,000 | City/ County | City - $166,704/ County - $208,296 | N/A | Structural | 2016 | North Indian River Lagoon | 28.57083 | -80.80111 | 2018 | BMPTrains | yes | 115.9086 | 371.0753
41068 | City of Titusville | North IRL | A | IR1-5 | 0.35 | 0.47 | 0.05146 | 8.6743 | 1.261 | 0.44638 | 0.064892 | 1300 | Residential, High Density | TV-20 | La Paloma Basin | 554.8352 | City of Titusville | Brevard County | La Paloma Basin TMDL Improvements | 2nd generation baffle box with media. (BC-085) | Baffle Boxes- Second Generation with Media | Completed | 2019 |  |  | A | 488 | $375,000 | $4,000 | City/ County | City - $166,704/ County - $208,296 | N/A | Structural | 2016 | North Indian River Lagoon | 28.57083 | -80.80111 | 2018 | BMPTrains | yes | 110.1357 | 208.2513
41069 | City of Titusville | North IRL | A | IR1-5 | 0.35 | 0.47 | 0.21028 | 8.6743 | 1.261 | 1.8241 | 0.26517 | 8120 | Railroads | TV-20 | La Paloma Basin | 554.8352 | City of Titusville | Brevard County | La Paloma Basin TMDL Improvements | 2nd generation baffle box with media. (BC-085) | Baffle Boxes- Second Generation with Media | Completed | 2019 |  |  | A | 488 | $375,000 | $4,000 | City/ County | City - $166,704/ County - $208,296 | N/A | Structural | 2016 | North Indian River Lagoon | 28.57083 | -80.80111 | 2018 | BMPTrains | yes | 135.8092 | 850.9928
41070 | City of Titusville | North IRL | A | IR1-5 | 0.35 | 0.47 | 0.12116 | 8.6743 | 1.261 | 1.0509 | 0.15278 | 1210 | Fixed Single Family Units | TV-20 | La Paloma Basin | 554.8352 | City of Titusville | Brevard County | La Paloma Basin TMDL Improvements | 2nd generation baffle box with media. (BC-085) | Baffle Boxes- Second Generation with Media | Completed | 2019 |  |  | A | 488 | $375,000 | $4,000 | City/ County | City - $166,704/ County - $208,296 | N/A | Structural | 2016 | North Indian River Lagoon | 28.57083 | -80.80111 | 2018 | BMPTrains | yes | 89.2828 | 490.3036
41071 | City of Titusville | North IRL | A | IR1-5 | 0.35 | 0.47 | 0.024203 | 8.6743 | 1.261 | 0.20994 | 0.03052 | 1210 | Fixed Single Family Units | TV-20 | La Paloma Basin | 554.8352 | City of Titusville | Brevard County | La Paloma Basin TMDL Improvements | 2nd generation baffle box with media. (BC-085) | Baffle Boxes- Second Generation with Media | Completed | 2019 |  |  | A | 488 | $375,000 | $4,000 | City/ County | City - $166,704/ County - $208,296 | N/A | Structural | 2016 | North Indian River Lagoon | 28.57083 | -80.80111 | 2018 | BMPTrains | yes | 55.1858 | 97.9443
41072 | City of Titusville | North IRL | A | IR1-5 | 0.35 | 0.47 | 0.013401 | 8.6743 | 1.261 | 0.11624 | 0.016898 | 1420 | Wholesale Sales and Services <Excluding warehouses associated with industrial use> | TV-20 | La Paloma Basin | 554.8352 | City of Titusville | Brevard County | La Paloma Basin TMDL Improvements | 2nd generation baffle box with media. (BC-085) | Baffle Boxes- Second Generation with Media | Completed | 2019 |  |  | A | 488 | $375,000 | $4,000 | City/ County | City - $166,704/ County - $208,296 | N/A | Structural | 2016 | North Indian River Lagoon | 28.57083 | -80.80111 | 2018 | BMPTrains | yes | 53.3021 | 54.23
41073 | City of Titusville | North IRL | A | IR1-5 | 0.35 | 0.47 | 0.063362 | 8.6743 | 1.261 | 0.54962 | 0.0799 | 1210 | Fixed Single Family Units | TV-20 | La Paloma Basin | 554.8352 | City of Titusville | Brevard County | La Paloma Basin TMDL Improvements | 2nd generation baffle box with media. (BC-085) | Baffle Boxes- Second Generation with Media | Completed | 2019 |  |  | A | 488 | $375,000 | $4,000 | City/ County | City - $166,704/ County - $208,296 | N/A | Structural | 2016 | North Indian River Lagoon | 28.57083 | -80.80111 | 2018 | BMPTrains | yes | 64.4177 | 256.4166
41074 | City of Titusville | North IRL | A | IR1-5 | 0.35 | 0.47 | 0.024383 | 8.6743 | 1.261 | 0.21151 | 0.030747 | 1210 | Fixed Single Family Units | TV-20 | La Paloma Basin | 554.8352 | City of Titusville | Brevard County | La Paloma Basin TMDL Improvements | 2nd generation baffle box with media. (BC-085) | Baffle Boxes- Second Generation with Media | Completed | 2019 |  |  | A | 488 | $375,000 | $4,000 | City/ County | City - $166,704/ County - $208,296 | N/A | Structural | 2016 | North Indian River Lagoon | 28.57083 | -80.80111 | 2018 | BMPTrains | yes | 42.8872 | 98.6746
41075 | City of Titusville | North IRL | A | IR1-5 | 0.35 | 0.47 | 0.017819 | 8.6743 | 1.261 | 0.15457 | 0.02247 | 1420 | Wholesale Sales and Services <Excluding warehouses associated with industrial use> | TV-20 | La Paloma Basin | 554.8352 | City of Titusville | Brevard County | La Paloma Basin TMDL Improvements | 2nd generation baffle box with media. (BC-085) | Baffle Boxes- Second Generation with Media | Completed | 2019 |  |  | A | 488 | $375,000 | $4,000 | City/ County | City - $166,704/ County - $208,296 | N/A | Structural | 2016 | North Indian River Lagoon | 28.57083 | -80.80111 | 2018 | BMPTrains | yes | 36.3234 | 72.1115
41076 | City of Titusville | North IRL | A | IR1-5 | 0.35 | 0.47 | 0.15661 | 7.6465 | 1.0869 | 1.1975 | 0.17023 | 1200 | Residential, Medium Density-Two-five dwellingunits per acre | TV-20 | La Paloma Basin | 554.8352 | City of Titusville | Brevard County | La Paloma Basin TMDL Improvements | 2nd generation baffle box with media. (BC-085) | Baffle Boxes- Second Generation with Media | Completed | 2019 |  |  | A | 488 | $375,000 | $4,000 | City/ County | City - $166,704/ County - $208,296 | N/A | Structural | 2016 | North Indian River Lagoon | 28.57083 | -80.80111 | 2018 | BMPTrains | yes | 137.6442 | 633.7835
41077 | City of Titusville | North IRL | A | IR1-5 | 0.35 | 0.47 | 0.0082292 | 7.6465 | 1.0869 | 0.062924 | 0.0089446 | 1210 | Fixed Single Family Units | TV-20 | La Paloma Basin | 554.8352 | City of Titusville | Brevard County | La Paloma Basin TMDL Improvements | 2nd generation baffle box with media. (BC-085) | Baffle Boxes- Second Generation with Media | Completed | 2019 |  |  | A | 488 | $375,000 | $4,000 | City/ County | City - $166,704/ County - $208,296 | N/A | Structural | 2016 | North Indian River Lagoon | 28.57083 | -80.80111 | 2018 | BMPTrains | yes | 28.6504 | 33.3024
41078 | City of Titusville | North IRL | A | IR1-5 | 0.35 | 0.47 | 0.017564 | 7.6465 | 1.0869 | 0.1343 | 0.019091 | 1210 | Fixed Single Family Units | TV-20 | La Paloma Basin | 554.8352 | City of Titusville | Brevard County | La Paloma Basin TMDL Improvements | 2nd generation baffle box with media. (BC-085) | Baffle Boxes- Second Generation with Media | Completed | 2019 |  |  | A | 488 | $375,000 | $4,000 | City/ County | City - $166,704/ County - $208,296 | N/A | Structural | 2016 | North Indian River Lagoon | 28.57083 | -80.80111 | 2018 | BMPTrains | yes | 42.0531 | 71.0797
41079 | City of Titusville | North IRL | A | IR1-5 | 0.35 | 0.47 | 0.039683 | 7.6465 | 1.0869 | 0.30344 | 0.043133 | 1210 | Fixed Single Family Units | TV-20 | La Paloma Basin | 554.8352 | City of Titusville | Brevard County | La Paloma Basin TMDL Improvements | 2nd generation baffle box with media. (BC-085) | Baffle Boxes- Second Generation with Media | Completed | 2019 |  |  | A | 488 | $375,000 | $4,000 | City/ County | City - $166,704/ County - $208,296 | N/A | Structural | 2016 | North Indian River Lagoon | 28.57083 | -80.80111 | 2018 | BMPTrains | yes | 53.5308 | 160.5933
41080 | City of Titusville | North IRL | A | IR1-5 | 0.35 | 0.47 | 0.17891 | 7.6465 | 1.0869 | 1.3681 | 0.19447 | 1210 | Fixed Single Family Units | TV-20 | La Paloma Basin | 554.8352 | City of Titusville | Brevard County | La Paloma Basin TMDL Improvements | 2nd generation baffle box with media. (BC-085) | Baffle Boxes- Second Generation with Media | Completed | 2019 |  |  | A | 488 | $375,000 | $4,000 | City/ County | City - $166,704/ County - $208,296 | N/A | Structural | 2016 | North Indian River Lagoon | 28.57083 | -80.80111 | 2018 | BMPTrains | yes | 110.8109 | 724.0378
41081 | City of Titusville | North IRL | A | IR1-5 | 0.35 | 0.47 | 0.20285 | 7.6465 | 1.0869 | 1.5511 | 0.22049 | 1210 | Fixed Single Family Units | TV-20 | La Paloma Basin | 554.8352 | City of Titusville | Brevard County | La Paloma Basin TMDL Improvements | 2nd generation baffle box with media. (BC-085) | Baffle Boxes- Second Generation with Media | Completed | 2019 |  |  | A | 488 | $375,000 | $4,000 | City/ County | City - $166,704/ County - $208,296 | N/A | Structural | 2016 | North Indian River Lagoon | 28.57083 | -80.80111 | 2018 | BMPTrains | yes | 112.1324 | 820.9166
41082 | City of Titusville | North IRL | A | IR1-5 | 0.35 | 0.47 | 0.013909 | 7.6465 | 1.0869 | 0.10635 | 0.015118 | 1210 | Fixed Single Family Units | TV-20 | La Paloma Basin | 554.8352 | City of Titusville | Brevard County | La Paloma Basin TMDL Improvements | 2nd generation baffle box with media. (BC-085) | Baffle Boxes- Second Generation with Media | Completed | 2019 |  |  | A | 488 | $375,000 | $4,000 | City/ County | City - $166,704/ County - $208,296 | N/A | Structural | 2016 | North Indian River Lagoon | 28.57083 | -80.80111 | 2018 | BMPTrains | yes | 31.4431 | 56.2866
41083 | City of Titusville | North IRL | A | IR1-5 | 0.35 | 0.47 | 0.29522 | 8.6727 | 1.2696 | 2.5604 | 0.37482 | 1200 | Residential, Medium Density-Two-five dwellingunits per acre | TV-20 | La Paloma Basin | 554.8352 | City of Titusville | Brevard County | La Paloma Basin TMDL Improvements | 2nd generation baffle box with media. (BC-085) | Baffle Boxes- Second Generation with Media | Completed | 2019 |  |  | A | 488 | $375,000 | $4,000 | City/ County | City - $166,704/ County - $208,296 | N/A | Structural | 2016 | North Indian River Lagoon | 28.57083 | -80.80111 | 2018 | BMPTrains | yes | 279.5092 | 1194.7268
41084 | City of Titusville | North IRL | A | IR1-5 | 0.35 | 0.47 | 0.019596 | 8.6727 | 1.2696 | 0.16995 | 0.024879 | 1820 | Golf Course | TV-20 | La Paloma Basin | 554.8352 | City of Titusville | Brevard County | La Paloma Basin TMDL Improvements | 2nd generation baffle box with media. (BC-085) | Baffle Boxes- Second Generation with Media | Completed | 2019 |  |  | A | 488 | $375,000 | $4,000 | City/ County | City - $166,704/ County - $208,296 | N/A | Structural | 2016 | North Indian River Lagoon | 28.57083 | -80.80111 | 2018 | BMPTrains | yes | 48.5849 | 79.3009
41085 | City of Titusville | North IRL | A | IR1-5 | 0.35 | 0.47 | 0.099074 | 8.6727 | 1.2696 | 0.85924 | 0.12579 | 1210 | Fixed Single Family Units | TV-20 | La Paloma Basin | 554.8352 | City of Titusville | Brevard County | La Paloma Basin TMDL Improvements | 2nd generation baffle box with media. (BC-085) | Baffle Boxes- Second Generation with Media | Completed | 2019 |  |  | A | 488 | $375,000 | $4,000 | City/ County | City - $166,704/ County - $208,296 | N/A | Structural | 2016 | North Indian River Lagoon | 28.57083 | -80.80111 | 2018 | BMPTrains | yes | 87.8191 | 400.9393
41086 | City of Titusville | North IRL | A | IR1-5 | 0.35 | 0.47 | 0.20387 | 8.6727 | 1.2696 | 1.7681 | 0.25884 | 1210 | Fixed Single Family Units | TV-20 | La Paloma Basin | 554.8352 | City of Titusville | Brevard County | La Paloma Basin TMDL Improvements | 2nd generation baffle box with media. (BC-085) | Baffle Boxes- Second Generation with Media | Completed | 2019 |  |  | A | 488 | $375,000 | $4,000 | City/ County | City - $166,704/ County - $208,296 | N/A | Structural | 2016 | North Indian River Lagoon | 28.57083 | -80.80111 | 2018 | BMPTrains | yes | 118.3186 | 825.0329
41087 | City of Titusville | North IRL | A | IR1-5 | 0.35 | 0.47 | 0.13656 | 7.7641 | 1.1208 | 1.0603 | 0.15305 | 1200 | Residential, Medium Density-Two-five dwellingunits per acre | TV-20 | La Paloma Basin | 554.8352 | City of Titusville | Brevard County | La Paloma Basin TMDL Improvements | 2nd generation baffle box with media. (BC-085) | Baffle Boxes- Second Generation with Media | Completed | 2019 |  |  | A | 488 | $375,000 | $4,000 | City/ County | City - $166,704/ County - $208,296 | N/A | Structural | 2016 | North Indian River Lagoon | 28.57083 | -80.80111 | 2018 | BMPTrains | yes | 158.1888 | 552.6355
41088 | City of Titusville | North IRL | A | IR1-5 | 0.35 | 0.47 | 0.0068902 | 7.7641 | 1.1208 | 0.053496 | 0.0077224 | 1820 | Golf Course | TV-20 | La Paloma Basin | 554.8352 | City of Titusville | Brevard County | La Paloma Basin TMDL Improvements | 2nd generation baffle box with media. (BC-085) | Baffle Boxes- Second Generation with Media | Completed | 2019 |  |  | A | 488 | $375,000 | $4,000 | City/ County | City - $166,704/ County - $208,296 | N/A | Structural | 2016 | North Indian River Lagoon | 28.57083 | -80.80111 | 2018 | BMPTrains | yes | 25.5056 | 27.8835
41089 | City of Titusville | North IRL | A | IR1-5 | 0.35 | 0.47 | 0.18384 | 7.7641 | 1.1208 | 1.4273 | 0.20604 | 1210 | Fixed Single Family Units | TV-20 | La Paloma Basin | 554.8352 | City of Titusville | Brevard County | La Paloma Basin TMDL Improvements | 2nd generation baffle box with media. (BC-085) | Baffle Boxes- Second Generation with Media | Completed | 2019 |  |  | A | 488 | $375,000 | $4,000 | City/ County | City - $166,704/ County - $208,296 | N/A | Structural | 2016 | North Indian River Lagoon | 28.57083 | -80.80111 | 2018 | BMPTrains | yes | 111.8745 | 743.9735
41090 | City of Titusville | North IRL | A | IR1-5 | 0.35 | 0.47 | 0.12187 | 7.7641 | 1.1208 | 0.94622 | 0.13659 | 1210 | Fixed Single Family Units | TV-20 | La Paloma Basin | 554.8352 | City of Titusville | Brevard County | La Paloma Basin TMDL Improvements | 2nd generation baffle box with media. (BC-085) | Baffle Boxes- Second Generation with Media | Completed | 2019 |  |  | A | 488 | $375,000 | $4,000 | City/ County | City - $166,704/ County - $208,296 | N/A | Structural | 2016 | North Indian River Lagoon | 28.57083 | -80.80111 | 2018 | BMPTrains | yes | 96.3209 | 493.1963
41091 | City of Titusville | North IRL | A | IR1-5 | 0.35 | 0.47 | 0.11462 | 7.7641 | 1.1208 | 0.88993 | 0.12847 | 1210 | Fixed Single Family Units | TV-20 | La Paloma Basin | 554.8352 | City of Titusville | Brevard County | La Paloma Basin TMDL Improvements | 2nd generation baffle box with media. (BC-085) | Baffle Boxes- Second Generation with Media | Completed | 2019 |  |  | A | 488 | $375,000 | $4,000 | City/ County | City - $166,704/ County - $208,296 | N/A | Structural | 2016 | North Indian River Lagoon | 28.57083 | -80.80111 | 2018 | BMPTrains | yes | 95.6525 | 463.8566
41092 | City of Titusville | North IRL | A | IR1-5 | 0.35 | 0.47 | 0.051089 | 7.7641 | 1.1208 | 0.39666 | 0.057259 | 1210 | Fixed Single Family Units | TV-20 | La Paloma Basin | 554.8352 | City of Titusville | Brevard County | La Paloma Basin TMDL Improvements | 2nd generation baffle box with media. (BC-085) | Baffle Boxes- Second Generation with Media | Completed | 2019 |  |  | A | 488 | $375,000 | $4,000 | City/ County | City - $166,704/ County - $208,296 | N/A | Structural | 2016 | North Indian River Lagoon | 28.57083 | -80.80111 | 2018 | BMPTrains | yes | 62.9787 | 206.7484
41093 | City of Titusville | North IRL | A | IR1-5 | 0.35 | 0.47 | 0.0028927 | 7.7641 | 1.1208 | 0.022459 | 0.0032421 | 1210 | Fixed Single Family Units | TV-20 | La Paloma Basin | 554.8352 | City of Titusville | Brevard County | La Paloma Basin TMDL Improvements | 2nd generation baffle box with media. (BC-085) | Baffle Boxes- Second Generation with Media | Completed | 2019 |  |  | A | 488 | $375,000 | $4,000 | City/ County | City - $166,704/ County - $208,296 | N/A | Structural | 2016 | North Indian River Lagoon | 28.57083 | -80.80111 | 2018 | BMPTrains | yes | 17.9116 | 11.7062
41094 | City of Titusville | North IRL | A | IR1-5 | 0.35 | 0.47 | 0.27064 | 10.2081 | 1.5571 | 2.7627 | 0.42142 | 1200 | Residential, Medium Density-Two-five dwellingunits per acre | TV-20 | La Paloma Basin | 554.8352 | City of Titusville | Brevard County | La Paloma Basin TMDL Improvements | 2nd generation baffle box with media. (BC-085) | Baffle Boxes- Second Generation with Media | Completed | 2019 |  |  | A | 488 | $375,000 | $4,000 | City/ County | City - $166,704/ County - $208,296 | N/A | Structural | 2016 | North Indian River Lagoon | 28.57083 | -80.80111 | 2018 | BMPTrains | yes | 157.2266 | 1095.228
41095 | City of Titusville | North IRL | A | IR1-5 | 0.35 | 0.47 | 0.075983 | 10.2081 | 1.5571 | 0.77564 | 0.11832 | 1210 | Fixed Single Family Units | TV-20 | La Paloma Basin | 554.8352 | City of Titusville | Brevard County | La Paloma Basin TMDL Improvements | 2nd generation baffle box with media. (BC-085) | Baffle Boxes- Second Generation with Media | Completed | 2019 |  |  | A | 488 | $375,000 | $4,000 | City/ County | City - $166,704/ County - $208,296 | N/A | Structural | 2016 | North Indian River Lagoon | 28.57083 | -80.80111 | 2018 | BMPTrains | yes | 76.7476 | 307.4932
41096 | City of Titusville | North IRL | A | IR1-5 | 0.35 | 0.47 | 0.04632 | 10.2081 | 1.5571 | 0.47284 | 0.072127 | 1330 | Residential, High density; Multiple Dwelling Units, Low Rise <Two stories or less> | TV-20 | La Paloma Basin | 554.8352 | City of Titusville | Brevard County | La Paloma Basin TMDL Improvements | 2nd generation baffle box with media. (BC-085) | Baffle Boxes- Second Generation with Media | Completed | 2019 |  |  | A | 488 | $375,000 | $4,000 | City/ County | City - $166,704/ County - $208,296 | N/A | Structural | 2016 | North Indian River Lagoon | 28.57083 | -80.80111 | 2018 | BMPTrains | yes | 68.0906 | 187.4519
41097 | City of Titusville | North IRL | A | IR1-5 | 0.35 | 0.47 | 0.080549 | 10.2081 | 1.5571 | 0.82225 | 0.12543 | 1210 | Fixed Single Family Units | TV-20 | La Paloma Basin | 554.8352 | City of Titusville | Brevard County | La Paloma Basin TMDL Improvements | 2nd generation baffle box with media. (BC-085) | Baffle Boxes- Second Generation with Media | Completed | 2019 |  |  | A | 488 | $375,000 | $4,000 | City/ County | City - $166,704/ County - $208,296 | N/A | Structural | 2016 | North Indian River Lagoon | 28.57083 | -80.80111 | 2018 | BMPTrains | yes | 76.5577 | 325.9718
41098 | City of Titusville | North IRL | A | IR1-5 | 0.35 | 0.47 | 0.0098469 | 10.2081 | 1.5571 | 0.10052 | 0.015333 | 1210 | Fixed Single Family Units | TV-20 | La Paloma Basin | 554.8352 | City of Titusville | Brevard County | La Paloma Basin TMDL Improvements | 2nd generation baffle box with media. (BC-085) | Baffle Boxes- Second Generation with Media | Completed | 2019 |  |  | A | 488 | $375,000 | $4,000 | City/ County | City - $166,704/ County - $208,296 | N/A | Structural | 2016 | North Indian River Lagoon | 28.57083 | -80.80111 | 2018 | BMPTrains | yes | 30.4581 | 39.8489
41099 | City of Titusville | North IRL | A | IR1-5 | 0.35 | 0.47 | 0.13443 | 10.2081 | 1.5571 | 1.3722 | 0.20932 | 1210 | Fixed Single Family Units | TV-20 | La Paloma Basin | 554.8352 | City of Titusville | Brevard County | La Paloma Basin TMDL Improvements | 2nd generation baffle box with media. (BC-085) | Baffle Boxes- Second Generation with Media | Completed | 2019 |  |  | A | 488 | $375,000 | $4,000 | City/ County | City - $166,704/ County - $208,296 | N/A | Structural | 2016 | North Indian River Lagoon | 28.57083 | -80.80111 | 2018 | BMPTrains | yes | 101.3648 | 544.0063
41100 | City of Titusville | North IRL | A | IR1-5 | 0.35 | 0.47 | 0.3546 | 12.1063 | 1.5992 | 4.2928 | 0.56707 | 1400 | Commercial and Services | TV-20 | La Paloma Basin | 554.8352 | City of Titusville | Brevard County | La Paloma Basin TMDL Improvements | 2nd generation baffle box with media. (BC-085) | Baffle Boxes- Second Generation with Media | Completed | 2019 |  |  | A | 488 | $375,000 | $4,000 | City/ County | City - $166,704/ County - $208,296 | N/A | Structural | 2016 | North Indian River Lagoon | 28.57083 | -80.80111 | 2018 | BMPTrains | yes | 187.7505 | 1435.0011
41101 | City of Titusville | North IRL | A | IR1-5 | 0.35 | 0.47 | 0.049562 | 12.1063 | 1.5992 | 0.60001 | 0.079259 | 1410 | Retail Sales and Services | TV-20 | La Paloma Basin | 554.8352 | City of Titusville | Brevard County | La Paloma Basin TMDL Improvements | 2nd generation baffle box with media. (BC-085) | Baffle Boxes- Second Generation with Media | Completed | 2019 |  |  | A | 488 | $375,000 | $4,000 | City/ County | City - $166,704/ County - $208,296 | N/A | Structural | 2016 | North Indian River Lagoon | 28.57083 | -80.80111 | 2018 | BMPTrains | yes | 72.537 | 200.57
41102 | City of Titusville | North IRL | A | IR1-5 | 0.35 | 0.47 | 0.15301 | 12.1063 | 1.5992 | 1.8524 | 0.2447 | 1410 | Retail Sales and Services | TV-20 | La Paloma Basin | 554.8352 | City of Titusville | Brevard County | La Paloma Basin TMDL Improvements | 2nd generation baffle box with media. (BC-085) | Baffle Boxes- Second Generation with Media | Completed | 2019 |  |  | A | 488 | $375,000 | $4,000 | City/ County | City - $166,704/ County - $208,296 | N/A | Structural | 2016 | North Indian River Lagoon | 28.57083 | -80.80111 | 2018 | BMPTrains | yes | 96.7407 | 619.2241
41103 | City of Titusville | North IRL | A | IR1-5 | 0.35 | 0.47 | 0.0079741 | 12.1063 | 1.5992 | 0.096536 | 0.012752 | 1420 | Wholesale Sales and Services <Excluding warehouses associated with industrial use> | TV-20 | La Paloma Basin | 554.8352 | City of Titusville | Brevard County | La Paloma Basin TMDL Improvements | 2nd generation baffle box with media. (BC-085) | Baffle Boxes- Second Generation with Media | Completed | 2019 |  |  | A | 488 | $375,000 | $4,000 | City/ County | City - $166,704/ County - $208,296 | N/A | Structural | 2016 | North Indian River Lagoon | 28.57083 | -80.80111 | 2018 | BMPTrains | yes | 35.8196 | 32.2698
41104 | City of Titusville | North IRL | A | IR1-5 | 0.35 | 0.47 | 0.052617 | 12.1063 | 1.5992 | 0.637 | 0.084145 | 1420 | Wholesale Sales and Services <Excluding warehouses associated with industrial use> | TV-20 | La Paloma Basin | 554.8352 | City of Titusville | Brevard County | La Paloma Basin TMDL Improvements | 2nd generation baffle box with media. (BC-085) | Baffle Boxes- Second Generation with Media | Completed | 2019 |  |  | A | 488 | $375,000 | $4,000 | City/ County | City - $166,704/ County - $208,296 | N/A | Structural | 2016 | North Indian River Lagoon | 28.57083 | -80.80111 | 2018 | BMPTrains | yes | 81.4021 | 212.935
41105 | City of Titusville | North IRL | A | IR1-5 | 0.35 | 0.47 | 0.20653 | 10.0279 | 1.4853 | 2.071 | 0.30676 | 1200 | Residential, Medium Density-Two-five dwellingunits per acre | TV-20 | La Paloma Basin | 554.8352 | City of Titusville | Brevard County | La Paloma Basin TMDL Improvements | 2nd generation baffle box with media. (BC-085) | Baffle Boxes- Second Generation with Media | Completed | 2019 |  |  | A | 488 | $375,000 | $4,000 | City/ County | City - $166,704/ County - $208,296 | N/A | Structural | 2016 | North Indian River Lagoon | 28.57083 | -80.80111 | 2018 | BMPTrains | yes | 133.456 | 835.7861
41106 | City of Titusville | North IRL | A | IR1-5 | 0.35 | 0.47 | 0.050641 | 10.0279 | 1.4853 | 0.50782 | 0.075218 | 1210 | Fixed Single Family Units | TV-20 | La Paloma Basin | 554.8352 | City of Titusville | Brevard County | La Paloma Basin TMDL Improvements | 2nd generation baffle box with media. (BC-085) | Baffle Boxes- Second Generation with Media | Completed | 2019 |  |  | A | 488 | $375,000 | $4,000 | City/ County | City - $166,704/ County - $208,296 | N/A | Structural | 2016 | North Indian River Lagoon | 28.57083 | -80.80111 | 2018 | BMPTrains | yes | 61.7426 | 204.937
41107 | City of Titusville | North IRL | A | IR1-5 | 0.35 | 0.47 | 0.071691 | 10.0279 | 1.4853 | 0.7189 | 0.10648 | 1210 | Fixed Single Family Units | TV-20 | La Paloma Basin | 554.8352 | City of Titusville | Brevard County | La Paloma Basin TMDL Improvements | 2nd generation baffle box with media. (BC-085) | Baffle Boxes- Second Generation with Media | Completed | 2019 |  |  | A | 488 | $375,000 | $4,000 | City/ County | City - $166,704/ County - $208,296 | N/A | Structural | 2016 | North Indian River Lagoon | 28.57083 | -80.80111 | 2018 | BMPTrains | yes | 69.032 | 290.1216
41108 | City of Titusville | North IRL | A | IR1-5 | 0.35 | 0.47 | 0.057382 | 10.0279 | 1.4853 | 0.57542 | 0.08523 | 1210 | Fixed Single Family Units | TV-20 | La Paloma Basin | 554.8352 | City of Titusville | Brevard County | La Paloma Basin TMDL Improvements | 2nd generation baffle box with media. (BC-085) | Baffle Boxes- Second Generation with Media | Completed | 2019 |  |  | A | 488 | $375,000 | $4,000 | City/ County | City - $166,704/ County - $208,296 | N/A | Structural | 2016 | North Indian River Lagoon | 28.57083 | -80.80111 | 2018 | BMPTrains | yes | 61.0507 | 232.216
41109 | City of Titusville | North IRL | A | IR1-5 | 0.35 | 0.47 | 0.080786 | 10.0279 | 1.4853 | 0.81011 | 0.11999 | 1210 | Fixed Single Family Units | TV-20 | La Paloma Basin | 554.8352 | City of Titusville | Brevard County | La Paloma Basin TMDL Improvements | 2nd generation baffle box with media. (BC-085) | Baffle Boxes- Second Generation with Media | Completed | 2019 |  |  | A | 488 | $375,000 | $4,000 | City/ County | City - $166,704/ County - $208,296 | N/A | Structural | 2016 | North Indian River Lagoon | 28.57083 | -80.80111 | 2018 | BMPTrains | yes | 72.3299 | 326.9311
41110 | City of Titusville | North IRL | A | IR1-5 | 0.35 | 0.47 | 0.12211 | 10.0279 | 1.4853 | 1.2246 | 0.18138 | 1210 | Fixed Single Family Units | TV-20 | La Paloma Basin | 554.8352 | City of Titusville | Brevard County | La Paloma Basin TMDL Improvements | 2nd generation baffle box with media. (BC-085) | Baffle Boxes- Second Generation with Media | Completed | 2019 |  |  | A | 488 | $375,000 | $4,000 | City/ County | City - $166,704/ County - $208,296 | N/A | Structural | 2016 | North Indian River Lagoon | 28.57083 | -80.80111 | 2018 | BMPTrains | yes | 90.3086 | 494.1813
41111 | City of Titusville | North IRL | A | IR1-5 | 0.35 | 0.47 | 0.025821 | 10.0279 | 1.4853 | 0.25893 | 0.038352 | 1210 | Fixed Single Family Units | TV-20 | La Paloma Basin | 554.8352 | City of Titusville | Brevard County | La Paloma Basin TMDL Improvements | 2nd generation baffle box with media. (BC-085) | Baffle Boxes- Second Generation with Media | Completed | 2019 |  |  | A | 488 | $375,000 | $4,000 | City/ County | City - $166,704/ County - $208,296 | N/A | Structural | 2016 | North Indian River Lagoon | 28.57083 | -80.80111 | 2018 | BMPTrains | yes | 48.9604 | 104.4941
41112 | City of Titusville | North IRL | A | IR1-5 | 0.35 | 0.47 | 0.051707 | 7.8112 | 1.114 | 0.40389 | 0.057601 | 1200 | Residential, Medium Density-Two-five dwellingunits per acre | TV-20 | La Paloma Basin | 554.8352 | City of Titusville | Brevard County | La Paloma Basin TMDL Improvements | 2nd generation baffle box with media. (BC-085) | Baffle Boxes- Second Generation with Media | Completed | 2019 |  |  | A | 488 | $375,000 | $4,000 | City/ County | City - $166,704/ County - $208,296 | N/A | Structural | 2016 | North Indian River Lagoon | 28.57083 | -80.80111 | 2018 | BMPTrains | yes | 62.8096 | 209.2518
41113 | City of Titusville | North IRL | A | IR1-5 | 0.35 | 0.47 | 0.11963 | 7.8112 | 1.114 | 0.93444 | 0.13326 | 1210 | Fixed Single Family Units | TV-20 | La Paloma Basin | 554.8352 | City of Titusville | Brevard County | La Paloma Basin TMDL Improvements | 2nd generation baffle box with media. (BC-085) | Baffle Boxes- Second Generation with Media | Completed | 2019 |  |  | A | 488 | $375,000 | $4,000 | City/ County | City - $166,704/ County - $208,296 | N/A | Structural | 2016 | North Indian River Lagoon | 28.57083 | -80.80111 | 2018 | BMPTrains | yes | 100.7042 | 484.1226
41114 | City of Titusville | North IRL | A | IR1-5 | 0.35 | 0.47 | 0.10647 | 7.8112 | 1.114 | 0.83169 | 0.11861 | 1210 | Fixed Single Family Units | TV-20 | La Paloma Basin | 554.8352 | City of Titusville | Brevard County | La Paloma Basin TMDL Improvements | 2nd generation baffle box with media. (BC-085) | Baffle Boxes- Second Generation with Media | Completed | 2019 |  |  | A | 488 | $375,000 | $4,000 | City/ County | City - $166,704/ County - $208,296 | N/A | Structural | 2016 | North Indian River Lagoon | 28.57083 | -80.80111 | 2018 | BMPTrains | yes | 91.9704 | 430.8882
41115 | City of Titusville | North IRL | A | IR1-5 | 0.35 | 0.47 | 0.0046301 | 7.8112 | 1.114 | 0.036166 | 0.0051578 | 1210 | Fixed Single Family Units | TV-20 | La Paloma Basin | 554.8352 | City of Titusville | Brevard County | La Paloma Basin TMDL Improvements | 2nd generation baffle box with media. (BC-085) | Baffle Boxes- Second Generation with Media | Completed | 2019 |  |  | A | 488 | $375,000 | $4,000 | City/ County | City - $166,704/ County - $208,296 | N/A | Structural | 2016 | North Indian River Lagoon | 28.57083 | -80.80111 | 2018 | BMPTrains | yes | 31.2191 | 18.7372
41116 | City of Titusville | North IRL | A | IR1-5 | 0.35 | 0.47 | 0.22426 | 9.7142 | 1.4273 | 2.1786 | 0.3201 | 1200 | Residential, Medium Density-Two-five dwellingunits per acre | TV-20 | La Paloma Basin | 554.8352 | City of Titusville | Brevard County | La Paloma Basin TMDL Improvements | 2nd generation baffle box with media. (BC-085) | Baffle Boxes- Second Generation with Media | Completed | 2019 |  |  | A | 488 | $375,000 | $4,000 | City/ County | City - $166,704/ County - $208,296 | N/A | Structural | 2016 | North Indian River Lagoon | 28.57083 | -80.80111 | 2018 | BMPTrains | yes | 136.4733 | 907.5678
41117 | City of Titusville | North IRL | A | IR1-5 | 0.35 | 0.47 | 0.010761 | 9.7142 | 1.4273 | 0.10453 | 0.015359 | 1210 | Fixed Single Family Units | TV-20 | La Paloma Basin | 554.8352 | City of Titusville | Brevard County | La Paloma Basin TMDL Improvements | 2nd generation baffle box with media. (BC-085) | Baffle Boxes- Second Generation with Media | Completed | 2019 |  |  | A | 488 | $375,000 | $4,000 | City/ County | City - $166,704/ County - $208,296 | N/A | Structural | 2016 | North Indian River Lagoon | 28.57083 | -80.80111 | 2018 | BMPTrains | yes | 27.0587 | 43.5472
41118 | City of Titusville | North IRL | A | IR1-5 | 0.35 | 0.47 | 0.02819 | 9.7142 | 1.4273 | 0.27384 | 0.040236 | 1210 | Fixed Single Family Units | TV-20 | La Paloma Basin | 554.8352 | City of Titusville | Brevard County | La Paloma Basin TMDL Improvements | 2nd generation baffle box with media. (BC-085) | Baffle Boxes- Second Generation with Media | Completed | 2019 |  |  | A | 488 | $375,000 | $4,000 | City/ County | City - $166,704/ County - $208,296 | N/A | Structural | 2016 | North Indian River Lagoon | 28.57083 | -80.80111 | 2018 | BMPTrains | yes | 54.8336 | 114.0811
41119 | City of Titusville | North IRL | A | IR1-5 | 0.35 | 0.47 | 0.023524 | 9.7142 | 1.4273 | 0.22851 | 0.033576 | 1210 | Fixed Single Family Units | TV-20 | La Paloma Basin | 554.8352 | City of Titusville | Brevard County | La Paloma Basin TMDL Improvements | 2nd generation baffle box with media. (BC-085) | Baffle Boxes- Second Generation with Media | Completed | 2019 |  |  | A | 488 | $375,000 | $4,000 | City/ County | City - $166,704/ County - $208,296 | N/A | Structural | 2016 | North Indian River Lagoon | 28.57083 | -80.80111 | 2018 | BMPTrains | yes | 48.6903 | 95.1971
41120 | City of Titusville | North IRL | A | IR1-5 | 0.35 | 0.47 | 0.052351 | 9.7142 | 1.4273 | 0.50854 | 0.074721 | 1210 | Fixed Single Family Units | TV-20 | La Paloma Basin | 554.8352 | City of Titusville | Brevard County | La Paloma Basin TMDL Improvements | 2nd generation baffle box with media. (BC-085) | Baffle Boxes- Second Generation with Media | Completed | 2019 |  |  | A | 488 | $375,000 | $4,000 | City/ County | City - $166,704/ County - $208,296 | N/A | Structural | 2016 | North Indian River Lagoon | 28.57083 | -80.80111 | 2018 | BMPTrains | yes | 68.7548 | 211.8556
41121 | City of Titusville | North IRL | A | IR1-5 | 0.35 | 0.47 | 0.15259 | 9.7142 | 1.4273 | 1.4822 | 0.21779 | 1210 | Fixed Single Family Units | TV-20 | La Paloma Basin | 554.8352 | City of Titusville | Brevard County | La Paloma Basin TMDL Improvements | 2nd generation baffle box with media. (BC-085) | Baffle Boxes- Second Generation with Media | Completed | 2019 |  |  | A | 488 | $375,000 | $4,000 | City/ County | City - $166,704/ County - $208,296 | N/A | Structural | 2016 | North Indian River Lagoon | 28.57083 | -80.80111 | 2018 | BMPTrains | yes | 99.6599 | 617.4926
41122 | City of Titusville | North IRL | A | IR1-5 | 0.35 | 0.47 | 0.088473 | 9.7142 | 1.4273 | 0.85944 | 0.12628 | 1210 | Fixed Single Family Units | TV-20 | La Paloma Basin | 554.8352 | City of Titusville | Brevard County | La Paloma Basin TMDL Improvements | 2nd generation baffle box with media. (BC-085) | Baffle Boxes- Second Generation with Media | Completed | 2019 |  |  | A | 488 | $375,000 | $4,000 | City/ County | City - $166,704/ County - $208,296 | N/A | Structural | 2016 | North Indian River Lagoon | 28.57083 | -80.80111 | 2018 | BMPTrains | yes | 94.8392 | 358.0372
41123 | City of Titusville | North IRL | A | IR1-5 | 0.35 | 0.47 | 0.28037 | 9.7131 | 1.4271 | 2.7232 | 0.40013 | 1200 | Residential, Medium Density-Two-five dwellingunits per acre | TV-20 | La Paloma Basin | 554.8352 | City of Titusville | Brevard County | La Paloma Basin TMDL Improvements | 2nd generation baffle box with media. (BC-085) | Baffle Boxes- Second Generation with Media | Completed | 2019 |  |  | A | 488 | $375,000 | $4,000 | City/ County | City - $166,704/ County - $208,296 | N/A | Structural | 2016 | North Indian River Lagoon | 28.57083 | -80.80111 | 2018 | BMPTrains | yes | 191.6394 | 1134.6069
41124 | City of Titusville | North IRL | A | IR1-5 | 0.35 | 0.47 | 0.014823 | 9.7131 | 1.4271 | 0.14398 | 0.021155 | 1210 | Fixed Single Family Units | TV-20 | La Paloma Basin | 554.8352 | City of Titusville | Brevard County | La Paloma Basin TMDL Improvements | 2nd generation baffle box with media. (BC-085) | Baffle Boxes- Second Generation with Media | Completed | 2019 |  |  | A | 488 | $375,000 | $4,000 | City/ County | City - $166,704/ County - $208,296 | N/A | Structural | 2016 | North Indian River Lagoon | 28.57083 | -80.80111 | 2018 | BMPTrains | yes | 35.1978 | 59.9878
41125 | City of Titusville | North IRL | A | IR1-5 | 0.35 | 0.47 | 0.014325 | 9.7131 | 1.4271 | 0.13914 | 0.020443 | 1210 | Fixed Single Family Units | TV-20 | La Paloma Basin | 554.8352 | City of Titusville | Brevard County | La Paloma Basin TMDL Improvements | 2nd generation baffle box with media. (BC-085) | Baffle Boxes- Second Generation with Media | Completed | 2019 |  |  | A | 488 | $375,000 | $4,000 | City/ County | City - $166,704/ County - $208,296 | N/A | Structural | 2016 | North Indian River Lagoon | 28.57083 | -80.80111 | 2018 | BMPTrains | yes | 49.7888 | 57.9698
41126 | City of Titusville | North IRL | A | IR1-5 | 0.35 | 0.47 | 0.12084 | 9.7131 | 1.4271 | 1.1738 | 0.17246 | 1210 | Fixed Single Family Units | TV-20 | La Paloma Basin | 554.8352 | City of Titusville | Brevard County | La Paloma Basin TMDL Improvements | 2nd generation baffle box with media. (BC-085) | Baffle Boxes- Second Generation with Media | Completed | 2019 |  |  | A | 488 | $375,000 | $4,000 | City/ County | City - $166,704/ County - $208,296 | N/A | Structural | 2016 | North Indian River Lagoon | 28.57083 | -80.80111 | 2018 | BMPTrains | yes | 85.9489 | 489.0342
41127 | City of Titusville | North IRL | A | IR1-5 | 0.35 | 0.47 | 0.020402 | 9.7131 | 1.4271 | 0.19817 | 0.029117 | 1210 | Fixed Single Family Units | TV-20 | La Paloma Basin | 554.8352 | City of Titusville | Brevard County | La Paloma Basin TMDL Improvements | 2nd generation baffle box with media. (BC-085) | Baffle Boxes- Second Generation with Media | Completed | 2019 |  |  | A | 488 | $375,000 | $4,000 | City/ County | City - $166,704/ County - $208,296 | N/A | Structural | 2016 | North Indian River Lagoon | 28.57083 | -80.80111 | 2018 | BMPTrains | yes | 47.4778 | 82.5646
41128 | City of Titusville | North IRL | A | IR1-5 | 0.35 | 0.47 | 0.009503 | 9.7131 | 1.4271 | 0.092304 | 0.013562 | 1210 | Fixed Single Family Units | TV-20 | La Paloma Basin | 554.8352 | City of Titusville | Brevard County | La Paloma Basin TMDL Improvements | 2nd generation baffle box with media. (BC-085) | Baffle Boxes- Second Generation with Media | Completed | 2019 |  |  | A | 488 | $375,000 | $4,000 | City/ County | City - $166,704/ County - $208,296 | N/A | Structural | 2016 | North Indian River Lagoon | 28.57083 | -80.80111 | 2018 | BMPTrains | yes | 32.9254 | 38.4575
41129 | City of Titusville | North IRL | A | IR1-5 | 0.35 | 0.47 | 0.072195 | 9.7131 | 1.4271 | 0.70124 | 0.10303 | 1210 | Fixed Single Family Units | TV-20 | La Paloma Basin | 554.8352 | City of Titusville | Brevard County | La Paloma Basin TMDL Improvements | 2nd generation baffle box with media. (BC-085) | Baffle Boxes- Second Generation with Media | Completed | 2019 |  |  | A | 488 | $375,000 | $4,000 | City/ County | City - $166,704/ County - $208,296 | N/A | Structural | 2016 | North Indian River Lagoon | 28.57083 | -80.80111 | 2018 | BMPTrains | yes | 68.7273 | 292.1632
41130 | City of Titusville | North IRL | A | IR1-5 | 0.35 | 0.47 | 0.018908 | 9.8258 | 1.4396 | 0.18579 | 0.027221 | 1400 | Commercial and Services | TV-20 | La Paloma Basin | 554.8352 | City of Titusville | Brevard County | La Paloma Basin TMDL Improvements | 2nd generation baffle box with media. (BC-085) | Baffle Boxes- Second Generation with Media | Completed | 2019 |  |  | A | 488 | $375,000 | $4,000 | City/ County | City - $166,704/ County - $208,296 | N/A | Structural | 2016 | North Indian River Lagoon | 28.57083 | -80.80111 | 2018 | BMPTrains | yes | 61.7411 | 76.5197
41131 | City of Titusville | North IRL | A | IR1-5 | 0.35 | 0.47 | 0.31316 | 9.8258 | 1.4396 | 3.0771 | 0.45084 | 1200 | Residential, Medium Density-Two-five dwellingunits per acre | TV-20 | La Paloma Basin | 554.8352 | City of Titusville | Brevard County | La Paloma Basin TMDL Improvements | 2nd generation baffle box with media. (BC-085) | Baffle Boxes- Second Generation with Media | Completed | 2019 |  |  | A | 488 | $375,000 | $4,000 | City/ County | City - $166,704/ County - $208,296 | N/A | Structural | 2016 | North Indian River Lagoon | 28.57083 | -80.80111 | 2018 | BMPTrains | yes | 196.3447 | 1267.3288
41132 | City of Titusville | North IRL | A | IR1-5 | 0.35 | 0.47 | 0.089426 | 9.8258 | 1.4396 | 0.87869 | 0.12874 | 1210 | Fixed Single Family Units | TV-20 | La Paloma Basin | 554.8352 | City of Titusville | Brevard County | La Paloma Basin TMDL Improvements | 2nd generation baffle box with media. (BC-085) | Baffle Boxes- Second Generation with Media | Completed | 2019 |  |  | A | 488 | $375,000 | $4,000 | City/ County | City - $166,704/ County - $208,296 | N/A | Structural | 2016 | North Indian River Lagoon | 28.57083 | -80.80111 | 2018 | BMPTrains | yes | 78.3531 | 361.895
41133 | City of Titusville | North IRL | A | IR1-5 | 0.35 | 0.47 | 0.046785 | 9.8258 | 1.4396 | 0.4597 | 0.067352 | 1210 | Fixed Single Family Units | TV-20 | La Paloma Basin | 554.8352 | City of Titusville | Brevard County | La Paloma Basin TMDL Improvements | 2nd generation baffle box with media. (BC-085) | Baffle Boxes- Second Generation with Media | Completed | 2019 |  |  | A | 488 | $375,000 | $4,000 | City/ County | City - $166,704/ County - $208,296 | N/A | Structural | 2016 | North Indian River Lagoon | 28.57083 | -80.80111 | 2018 | BMPTrains | yes | 55.146 | 189.3307
41134 | City of Titusville | North IRL | A | IR1-5 | 0.35 | 0.47 | 0.14948 | 9.8258 | 1.4396 | 1.4688 | 0.2152 | 1210 | Fixed Single Family Units | TV-20 | La Paloma Basin | 554.8352 | City of Titusville | Brevard County | La Paloma Basin TMDL Improvements | 2nd generation baffle box with media. (BC-085) | Baffle Boxes- Second Generation with Media | Completed | 2019 |  |  | A | 488 | $375,000 | $4,000 | City/ County | City - $166,704/ County - $208,296 | N/A | Structural | 2016 | North Indian River Lagoon | 28.57083 | -80.80111 | 2018 | BMPTrains | yes | 100.5442 | 604.9258
41135 | City of Titusville | North IRL | A | IR1-5 | 0.35 | 0.47 | 0.61326 | 12.3333 | 1.6267 | 7.5635 | 0.99757 | 1410 | Retail Sales and Services | TV-20 | La Paloma Basin | 554.8352 | City of Titusville | Brevard County | La Paloma Basin TMDL Improvements | 2nd generation baffle box with media. (BC-085) | Baffle Boxes- Second Generation with Media | Completed | 2019 |  |  | A | 488 | $375,000 | $4,000 | City/ County | City - $166,704/ County - $208,296 | N/A | Structural | 2016 | North Indian River Lagoon | 28.57083 | -80.80111 | 2018 | BMPTrains | yes | 198.7503 | 2481.7782
41136 | City of Titusville | North IRL | A | IR1-5 | 0.35 | 0.47 | 0.0045027 | 12.3333 | 1.6267 | 0.055533 | 0.0073244 | 1410 | Retail Sales and Services | TV-20 | La Paloma Basin | 554.8352 | City of Titusville | Brevard County | La Paloma Basin TMDL Improvements | 2nd generation baffle box with media. (BC-085) | Baffle Boxes- Second Generation with Media | Completed | 2019 |  |  | A | 488 | $375,000 | $4,000 | City/ County | City - $166,704/ County - $208,296 | N/A | Structural | 2016 | North Indian River Lagoon | 28.57083 | -80.80111 | 2018 | BMPTrains | yes | 58.3216 | 18.2218
41137 | City of Titusville | North IRL | A | IR1-5 | 0.35 | 0.47 | 0.23536 | 10.0823 | 1.4947 | 2.3729 | 0.35178 | 1200 | Residential, Medium Density-Two-five dwellingunits per acre | TV-20 | La Paloma Basin | 554.8352 | City of Titusville | Brevard County | La Paloma Basin TMDL Improvements | 2nd generation baffle box with media. (BC-085) | Baffle Boxes- Second Generation with Media | Completed | 2019 |  |  | A | 488 | $375,000 | $4,000 | City/ County | City - $166,704/ County - $208,296 | N/A | Structural | 2016 | North Indian River Lagoon | 28.57083 | -80.80111 | 2018 | BMPTrains | yes | 196.9095 | 952.4492
41138 | City of Titusville | North IRL | A | IR1-5 | 0.35 | 0.47 | 0.0013886 | 10.0823 | 1.4947 | 0.014 | 0.0020755 | 1210 | Fixed Single Family Units | TV-20 | La Paloma Basin | 554.8352 | City of Titusville | Brevard County | La Paloma Basin TMDL Improvements | 2nd generation baffle box with media. (BC-085) | Baffle Boxes- Second Generation with Media | Completed | 2019 |  |  | A | 488 | $375,000 | $4,000 | City/ County | City - $166,704/ County - $208,296 | N/A | Structural | 2016 | North Indian River Lagoon | 28.57083 | -80.80111 | 2018 | BMPTrains | yes | 35.2047 | 5.6194
41139 | City of Titusville | North IRL | A | IR1-5 | 0.35 | 0.47 | 0.0086473 | 10.0823 | 1.4947 | 0.087185 | 0.012925 | 1210 | Fixed Single Family Units | TV-20 | La Paloma Basin | 554.8352 | City of Titusville | Brevard County | La Paloma Basin TMDL Improvements | 2nd generation baffle box with media. (BC-085) | Baffle Boxes- Second Generation with Media | Completed | 2019 |  |  | A | 488 | $375,000 | $4,000 | City/ County | City - $166,704/ County - $208,296 | N/A | Structural | 2016 | North Indian River Lagoon | 28.57083 | -80.80111 | 2018 | BMPTrains | yes | 57.554 | 34.9944
41140 | City of Titusville | North IRL | A | IR1-5 | 0.35 | 0.47 | 0.15526 | 10.0823 | 1.4947 | 1.5654 | 0.23206 | 1210 | Fixed Single Family Units | TV-20 | La Paloma Basin | 554.8352 | City of Titusville | Brevard County | La Paloma Basin TMDL Improvements | 2nd generation baffle box with media. (BC-085) | Baffle Boxes- Second Generation with Media | Completed | 2019 |  |  | A | 488 | $375,000 | $4,000 | City/ County | City - $166,704/ County - $208,296 | N/A | Structural | 2016 | North Indian River Lagoon | 28.57083 | -80.80111 | 2018 | BMPTrains | yes | 102.837 | 628.3164
41141 | City of Titusville | North IRL | A | IR1-5 | 0.35 | 0.47 | 0.21711 | 10.0823 | 1.4947 | 2.189 | 0.32451 | 1210 | Fixed Single Family Units | TV-20 | La Paloma Basin | 554.8352 | City of Titusville | Brevard County | La Paloma Basin TMDL Improvements | 2nd generation baffle box with media. (BC-085) | Baffle Boxes- Second Generation with Media | Completed | 2019 |  |  | A | 488 | $375,000 | $4,000 | City/ County | City - $166,704/ County - $208,296 | N/A | Structural | 2016 | North Indian River Lagoon | 28.57083 | -80.80111 | 2018 | BMPTrains | yes | 115.8202 | 878.6206
41142 | City of Titusville | North IRL | A | IR1-5 | 0.35 | 0.47 | 0.11553 | 4.4298 | 0.62816 | 0.51179 | 0.072573 | 1200 | Residential, Medium Density-Two-five dwellingunits per acre | TV-20 | La Paloma Basin | 554.8352 | City of Titusville | Brevard County | La Paloma Basin TMDL Improvements | 2nd generation baffle box with media. (BC-085) | Baffle Boxes- Second Generation with Media | Completed | 2019 |  |  | A | 488 | $375,000 | $4,000 | City/ County | City - $166,704/ County - $208,296 | N/A | Structural | 2016 | North Indian River Lagoon | 28.57083 | -80.80111 | 2018 | BMPTrains | yes | 134.5514 | 467.5466
41143 | City of Titusville | North IRL | A | IR1-5 | 0.35 | 0.47 | 0.041796 | 4.4298 | 0.62816 | 0.18515 | 0.026254 | 1210 | Fixed Single Family Units | TV-20 | La Paloma Basin | 554.8352 | City of Titusville | Brevard County | La Paloma Basin TMDL Improvements | 2nd generation baffle box with media. (BC-085) | Baffle Boxes- Second Generation with Media | Completed | 2019 |  |  | A | 488 | $375,000 | $4,000 | City/ County | City - $166,704/ County - $208,296 | N/A | Structural | 2016 | North Indian River Lagoon | 28.57083 | -80.80111 | 2018 | BMPTrains | yes | 63.4735 | 169.1407
41144 | City of Titusville | North IRL | A | IR1-5 | 0.35 | 0.47 | 0.067714 | 4.4298 | 0.62816 | 0.29996 | 0.042535 | 1210 | Fixed Single Family Units | TV-20 | La Paloma Basin | 554.8352 | City of Titusville | Brevard County | La Paloma Basin TMDL Improvements | 2nd generation baffle box with media. (BC-085) | Baffle Boxes- Second Generation with Media | Completed | 2019 |  |  | A | 488 | $375,000 | $4,000 | City/ County | City - $166,704/ County - $208,296 | N/A | Structural | 2016 | North Indian River Lagoon | 28.57083 | -80.80111 | 2018 | BMPTrains | yes | 74.2439 | 274.0293
41145 | City of Titusville | North IRL | A | IR1-5 | 0.35 | 0.47 | 0.076608 | 9.5421 | 1.6257 | 0.731 | 0.12454 | 1820 | Golf Course | TV-20 | La Paloma Basin | 554.8352 | City of Titusville | Brevard County | La Paloma Basin TMDL Improvements | 2nd generation baffle box with media. (BC-085) | Baffle Boxes- Second Generation with Media | Completed | 2019 |  |  | A | 488 | $375,000 | $4,000 | City/ County | City - $166,704/ County - $208,296 | N/A | Structural | 2016 | North Indian River Lagoon | 28.57083 | -80.80111 | 2018 | BMPTrains | yes | 117.8246 | 310.0216
41146 | City of Titusville | North IRL | A | IR1-5 | 0.35 | 0.47 | 0.49326 | 6.2525 | 0.87368 | 3.0841 | 0.43095 | 1820 | Golf Course | TV-20 | La Paloma Basin | 554.8352 | City of Titusville | Brevard County | La Paloma Basin TMDL Improvements | 2nd generation baffle box with media. (BC-085) | Baffle Boxes- Second Generation with Media | Completed | 2019 |  |  | A | 488 | $375,000 | $4,000 | City/ County | City - $166,704/ County - $208,296 | N/A | Structural | 2016 | North Indian River Lagoon | 28.57083 | -80.80111 | 2018 | BMPTrains | yes | 181.2426 | 1996.1626
41147 | Natural Lands | North IRL | A | IR1-5 | 0.35 | 0.47 | 0.1245 | 6.2525 | 0.87368 | 0.77844 | 0.10877 | 5430 | Enclosed saltwater ponds within a salt marsh | TV-20 | La Paloma Basin | 554.8352 | City of Titusville | Brevard County | La Paloma Basin TMDL Improvements | 2nd generation baffle box with media. (BC-085) | Baffle Boxes- Second Generation with Media | Completed | 2019 |  |  | A | 488 | $375,000 | $4,000 | City/ County | City - $166,704/ County - $208,296 | N/A | Structural | 2016 | North Indian River Lagoon | 28.57083 | -80.80111 | 2018 | BMPTrains | yes | 133.9126 | 503.8374
41148 | City of Titusville | North IRL | A | IR1-5 | 0.35 | 0.47 | 0.016274 | 7.6327 | 1.0996 | 0.12422 | 0.017896 | 1200 | Residential, Medium Density-Two-five dwellingunits per acre | TV-20 | La Paloma Basin | 554.8352 | City of Titusville | Brevard County | La Paloma Basin TMDL Improvements | 2nd generation baffle box with media. (BC-085) | Baffle Boxes- Second Generation with Media | Completed | 2019 |  |  | A | 488 | $375,000 | $4,000 | City/ County | City - $166,704/ County - $208,296 | N/A | Structural | 2016 | North Indian River Lagoon | 28.57083 | -80.80111 | 2018 | BMPTrains | yes | 102.5245 | 65.8596
41149 | City of Titusville | North IRL | A | IR1-5 | 0.35 | 0.47 | 0.059439 | 7.6327 | 1.0996 | 0.45368 | 0.065361 | 1210 | Fixed Single Family Units | TV-20 | La Paloma Basin | 554.8352 | City of Titusville | Brevard County | La Paloma Basin TMDL Improvements | 2nd generation baffle box with media. (BC-085) | Baffle Boxes- Second Generation with Media | Completed | 2019 |  |  | A | 488 | $375,000 | $4,000 | City/ County | City - $166,704/ County - $208,296 | N/A | Structural | 2016 | North Indian River Lagoon | 28.57083 | -80.80111 | 2018 | BMPTrains | yes | 83.2933 | 240.5405
41150 | City of Titusville | North IRL | A | IR1-5 | 0.35 | 0.47 | 0.025964 | 7.6327 | 1.0996 | 0.19818 | 0.028551 | 1210 | Fixed Single Family Units | TV-20 | La Paloma Basin | 554.8352 | City of Titusville | Brevard County | La Paloma Basin TMDL Improvements | 2nd generation baffle box with media. (BC-085) | Baffle Boxes- Second Generation with Media | Completed | 2019 |  |  | A | 488 | $375,000 | $4,000 | City/ County | City - $166,704/ County - $208,296 | N/A | Structural | 2016 | North Indian River Lagoon | 28.57083 | -80.80111 | 2018 | BMPTrains | yes | 43.0559 | 105.074
41151 | City of Titusville | North IRL | A | IR1-5 | 0.35 | 0.47 | 0.075875 | 7.6327 | 1.0996 | 0.57913 | 0.083435 | 1210 | Fixed Single Family Units | TV-20 | La Paloma Basin | 554.8352 | City of Titusville | Brevard County | La Paloma Basin TMDL Improvements | 2nd generation baffle box with media. (BC-085) | Baffle Boxes- Second Generation with Media | Completed | 2019 |  |  | A | 488 | $375,000 | $4,000 | City/ County | City - $166,704/ County - $208,296 | N/A | Structural | 2016 | North Indian River Lagoon | 28.57083 | -80.80111 | 2018 | BMPTrains | yes | 71.6492 | 307.0568
41152 | City of Titusville | North IRL | A | IR1-5 | 0.35 | 0.47 | 0.18763 | 7.6327 | 1.0996 | 1.4321 | 0.20632 | 1210 | Fixed Single Family Units | TV-20 | La Paloma Basin | 554.8352 | City of Titusville | Brevard County | La Paloma Basin TMDL Improvements | 2nd generation baffle box with media. (BC-085) | Baffle Boxes- Second Generation with Media | Completed | 2019 |  |  | A | 488 | $375,000 | $4,000 | City/ County | City - $166,704/ County - $208,296 | N/A | Structural | 2016 | North Indian River Lagoon | 28.57083 | -80.80111 | 2018 | BMPTrains | yes | 113.0496 | 759.2991
41153 | City of Titusville | North IRL | A | IR1-5 | 0.35 | 0.47 | 0.074663 | 7.6327 | 1.0996 | 0.56988 | 0.082102 | 1210 | Fixed Single Family Units | TV-20 | La Paloma Basin | 554.8352 | City of Titusville | Brevard County | La Paloma Basin TMDL Improvements | 2nd generation baffle box with media. (BC-085) | Baffle Boxes- Second Generation with Media | Completed | 2019 |  |  | A | 488 | $375,000 | $4,000 | City/ County | City - $166,704/ County - $208,296 | N/A | Structural | 2016 | North Indian River Lagoon | 28.57083 | -80.80111 | 2018 | BMPTrains | yes | 70.7177 | 302.15
41154 | City of Titusville | North IRL | A | IR1-5 | 0.35 | 0.47 | 0.17792 | 7.6327 | 1.0996 | 1.358 | 0.19565 | 1210 | Fixed Single Family Units | TV-20 | La Paloma Basin | 554.8352 | City of Titusville | Brevard County | La Paloma Basin TMDL Improvements | 2nd generation baffle box with media. (BC-085) | Baffle Boxes- Second Generation with Media | Completed | 2019 |  |  | A | 488 | $375,000 | $4,000 | City/ County | City - $166,704/ County - $208,296 | N/A | Structural | 2016 | North Indian River Lagoon | 28.57083 | -80.80111 | 2018 | BMPTrains | yes | 110.6631 | 720.0202
41155 | City of Titusville | North IRL | A | IR1-5 | 0.35 | 0.47 | 0.057895 | 8.196 | 1.1509 | 0.47451 | 0.066631 | 1200 | Residential, Medium Density-Two-five dwellingunits per acre | TV-20 | La Paloma Basin | 554.8352 | City of Titusville | Brevard County | La Paloma Basin TMDL Improvements | 2nd generation baffle box with media. (BC-085) | Baffle Boxes- Second Generation with Media | Completed | 2019 |  |  | A | 488 | $375,000 | $4,000 | City/ County | City - $166,704/ County - $208,296 | N/A | Structural | 2016 | North Indian River Lagoon | 28.57083 | -80.80111 | 2018 | BMPTrains | yes | 73.5388 | 234.2913
41156 | City of Titusville | North IRL | A | IR1-5 | 0.35 | 0.47 | 0.0058235 | 8.196 | 1.1509 | 0.047729 | 0.0067023 | 1200 | Residential, Medium Density-Two-five dwellingunits per acre | TV-20 | La Paloma Basin | 554.8352 | City of Titusville | Brevard County | La Paloma Basin TMDL Improvements | 2nd generation baffle box with media. (BC-085) | Baffle Boxes- Second Generation with Media | Completed | 2019 |  |  | A | 488 | $375,000 | $4,000 | City/ County | City - $166,704/ County - $208,296 | N/A | Structural | 2016 | North Indian River Lagoon | 28.57083 | -80.80111 | 2018 | BMPTrains | yes | 32.0125 | 23.5668
41157 | City of Titusville | North IRL | A | IR1-5 | 0.35 | 0.47 | 0.0085787 | 8.196 | 1.1509 | 0.070311 | 0.0098733 | 1820 | Golf Course | TV-20 | La Paloma Basin | 554.8352 | City of Titusville | Brevard County | La Paloma Basin TMDL Improvements | 2nd generation baffle box with media. (BC-085) | Baffle Boxes- Second Generation with Media | Completed | 2019 |  |  | A | 488 | $375,000 | $4,000 | City/ County | City - $166,704/ County - $208,296 | N/A | Structural | 2016 | North Indian River Lagoon | 28.57083 | -80.80111 | 2018 | BMPTrains | yes | 28.4614 | 34.7168
41158 | City of Titusville | North IRL | A | IR1-5 | 0.35 | 0.47 | 0.10609 | 8.196 | 1.1509 | 0.86949 | 0.1221 | 1210 | Fixed Single Family Units | TV-20 | La Paloma Basin | 554.8352 | City of Titusville | Brevard County | La Paloma Basin TMDL Improvements | 2nd generation baffle box with media. (BC-085) | Baffle Boxes- Second Generation with Media | Completed | 2019 |  |  | A | 488 | $375,000 | $4,000 | City/ County | City - $166,704/ County - $208,296 | N/A | Structural | 2016 | North Indian River Lagoon | 28.57083 | -80.80111 | 2018 | BMPTrains | yes | 98.6 | 429.3174
41159 | City of Titusville | North IRL | A | IR1-5 | 0.35 | 0.47 | 0.2533 | 8.196 | 1.1509 | 2.0761 | 0.29153 | 1210 | Fixed Single Family Units | TV-20 | La Paloma Basin | 554.8352 | City of Titusville | Brevard County | La Paloma Basin TMDL Improvements | 2nd generation baffle box with media. (BC-085) | Baffle Boxes- Second Generation with Media | Completed | 2019 |  |  | A | 488 | $375,000 | $4,000 | City/ County | City - $166,704/ County - $208,296 | N/A | Structural | 2016 | North Indian River Lagoon | 28.57083 | -80.80111 | 2018 | BMPTrains | yes | 134.4145 | 1025.0752
41160 | City of Titusville | North IRL | A | IR1-5 | 0.35 | 0.47 | 0.1758 | 8.196 | 1.1509 | 1.4408 | 0.20233 | 1210 | Fixed Single Family Units | TV-20 | La Paloma Basin | 554.8352 | City of Titusville | Brevard County | La Paloma Basin TMDL Improvements | 2nd generation baffle box with media. (BC-085) | Baffle Boxes- Second Generation with Media | Completed | 2019 |  |  | A | 488 | $375,000 | $4,000 | City/ County | City - $166,704/ County - $208,296 | N/A | Structural | 2016 | North Indian River Lagoon | 28.57083 | -80.80111 | 2018 | BMPTrains | yes | 117.4334 | 711.4291
41161 | City of Titusville | North IRL | A | IR1-5 | 0.35 | 0.47 | 0.0042512 | 8.196 | 1.1509 | 0.034843 | 0.0048927 | 1210 | Fixed Single Family Units | TV-20 | La Paloma Basin | 554.8352 | City of Titusville | Brevard County | La Paloma Basin TMDL Improvements | 2nd generation baffle box with media. (BC-085) | Baffle Boxes- Second Generation with Media | Completed | 2019 |  |  | A | 488 | $375,000 | $4,000 | City/ County | City - $166,704/ County - $208,296 | N/A | Structural | 2016 | North Indian River Lagoon | 28.57083 | -80.80111 | 2018 | BMPTrains | yes | 20.0337 | 17.2039
41162 | City of Titusville | North IRL | A | IR1-5 | 0.35 | 0.47 | 0.019861 | 9.8934 | 1.5228 | 0.19649 | 0.030244 | 1550 | Other Light Industrial | TV-20 | La Paloma Basin | 554.8352 | City of Titusville | Brevard County | La Paloma Basin TMDL Improvements | 2nd generation baffle box with media. (BC-085) | Baffle Boxes- Second Generation with Media | Completed | 2019 |  |  | A | 488 | $375,000 | $4,000 | City/ County | City - $166,704/ County - $208,296 | N/A | Structural | 2016 | North Indian River Lagoon | 28.57083 | -80.80111 | 2018 | BMPTrains | yes | 87.2883 | 80.374
41163 | Natural Lands | North IRL | A | IR1-5 | 0.35 | 0.47 | 0.085033 | 9.8934 | 1.5228 | 0.84126 | 0.12949 | 3100 | Herbaceous Dry Prairie | TV-20 | La Paloma Basin | 554.8352 | City of Titusville | Brevard County | La Paloma Basin TMDL Improvements | 2nd generation baffle box with media. (BC-085) | Baffle Boxes- Second Generation with Media | Completed | 2019 |  |  | A | 488 | $375,000 | $4,000 | City/ County | City - $166,704/ County - $208,296 | N/A | Structural | 2016 | North Indian River Lagoon | 28.57083 | -80.80111 | 2018 | BMPTrains | yes | 79.6367 | 344.1172
41164 | City of Titusville | North IRL | A | IR1-5 | 0.35 | 0.47 | 0.0021156 | 9.8934 | 1.5228 | 0.02093 | 0.0032217 | 8120 | Railroads | TV-20 | La Paloma Basin | 554.8352 | City of Titusville | Brevard County | La Paloma Basin TMDL Improvements | 2nd generation baffle box with media. (BC-085) | Baffle Boxes- Second Generation with Media | Completed | 2019 |  |  | A | 488 | $375,000 | $4,000 | City/ County | City - $166,704/ County - $208,296 | N/A | Structural | 2016 | North Indian River Lagoon | 28.57083 | -80.80111 | 2018 | BMPTrains | yes | 22.1836 | 8.5615
41165 | City of Titusville | North IRL | A | IR1-5 | 0.35 | 0.47 | 0.099926 | 9.8934 | 1.5228 | 0.9886 | 0.15217 | 1420 | Wholesale Sales and Services <Excluding warehouses associated with industrial use> | TV-20 | La Paloma Basin | 554.8352 | City of Titusville | Brevard County | La Paloma Basin TMDL Improvements | 2nd generation baffle box with media. (BC-085) | Baffle Boxes- Second Generation with Media | Completed | 2019 |  |  | A | 488 | $375,000 | $4,000 | City/ County | City - $166,704/ County - $208,296 | N/A | Structural | 2016 | North Indian River Lagoon | 28.57083 | -80.80111 | 2018 | BMPTrains | yes | 102.5392 | 404.3847
41166 | City of Titusville | North IRL | A | IR1-5 | 0.35 | 0.47 | 0.089577 | 9.7094 | 1.4266 | 0.86974 | 0.12779 | 1200 | Residential, Medium Density-Two-five dwellingunits per acre | TV-20 | La Paloma Basin | 554.8352 | City of Titusville | Brevard County | La Paloma Basin TMDL Improvements | 2nd generation baffle box with media. (BC-085) | Baffle Boxes- Second Generation with Media | Completed | 2019 |  |  | A | 488 | $375,000 | $4,000 | City/ County | City - $166,704/ County - $208,296 | N/A | Structural | 2016 | North Indian River Lagoon | 28.57083 | -80.80111 | 2018 | BMPTrains | yes | 74.5176 | 362.5043
41167 | City of Titusville | North IRL | A | IR1-5 | 0.35 | 0.47 | 0.073261 | 9.7094 | 1.4266 | 0.71132 | 0.10452 | 1210 | Fixed Single Family Units | TV-20 | La Paloma Basin | 554.8352 | City of Titusville | Brevard County | La Paloma Basin TMDL Improvements | 2nd generation baffle box with media. (BC-085) | Baffle Boxes- Second Generation with Media | Completed | 2019 |  |  | A | 488 | $375,000 | $4,000 | City/ County | City - $166,704/ County - $208,296 | N/A | Structural | 2016 | North Indian River Lagoon | 28.57083 | -80.80111 | 2018 | BMPTrains | yes | 85.7522 | 296.4748
41168 | City of Titusville | North IRL | A | IR1-5 | 0.35 | 0.47 | 0.0016372 | 9.7094 | 1.4266 | 0.015896 | 0.0023357 | 1210 | Fixed Single Family Units | TV-20 | La Paloma Basin | 554.8352 | City of Titusville | Brevard County | La Paloma Basin TMDL Improvements | 2nd generation baffle box with media. (BC-085) | Baffle Boxes- Second Generation with Media | Completed | 2019 |  |  | A | 488 | $375,000 | $4,000 | City/ County | City - $166,704/ County - $208,296 | N/A | Structural | 2016 | North Indian River Lagoon | 28.57083 | -80.80111 | 2018 | BMPTrains | yes | 22.3696 | 6.6255
41169 | City of Titusville | North IRL | A | IR1-5 | 0.35 | 0.47 | 0.1641 | 9.7094 | 1.4266 | 1.5933 | 0.23411 | 1210 | Fixed Single Family Units | TV-20 | La Paloma Basin | 554.8352 | City of Titusville | Brevard County | La Paloma Basin TMDL Improvements | 2nd generation baffle box with media. (BC-085) | Baffle Boxes- Second Generation with Media | Completed | 2019 |  |  | A | 488 | $375,000 | $4,000 | City/ County | City - $166,704/ County - $208,296 | N/A | Structural | 2016 | North Indian River Lagoon | 28.57083 | -80.80111 | 2018 | BMPTrains | yes | 109.734 | 664.0819
41170 | City of Titusville | North IRL | A | IR1-5 | 0.35 | 0.47 | 0.28919 | 9.7094 | 1.4266 | 2.8079 | 0.41257 | 1210 | Fixed Single Family Units | TV-20 | La Paloma Basin | 554.8352 | City of Titusville | Brevard County | La Paloma Basin TMDL Improvements | 2nd generation baffle box with media. (BC-085) | Baffle Boxes- Second Generation with Media | Completed | 2019 |  |  | A | 488 | $375,000 | $4,000 | City/ County | City - $166,704/ County - $208,296 | N/A | Structural | 2016 | North Indian River Lagoon | 28.57083 | -80.80111 | 2018 | BMPTrains | yes | 138.3628 | 1170.3164
41171 | City of Titusville | North IRL | A | IR1-5 | 0.35 | 0.47 | 0.015799 | 9.335 | 1.3135 | 0.14748 | 0.020752 | 1410 | Retail Sales and Services | TV-20 | La Paloma Basin | 554.8352 | City of Titusville | Brevard County | La Paloma Basin TMDL Improvements | 2nd generation baffle box with media. (BC-085) | Baffle Boxes- Second Generation with Media | Completed | 2019 |  |  | A | 488 | $375,000 | $4,000 | City/ County | City - $166,704/ County - $208,296 | N/A | Structural | 2016 | North Indian River Lagoon | 28.57083 | -80.80111 | 2018 | BMPTrains | yes | 50.8957 | 63.9364
41172 | City of Titusville | North IRL | A | IR1-5 | 0.35 | 0.47 | 0.10731 | 10.0861 | 1.4954 | 1.0824 | 0.16048 | 1200 | Residential, Medium Density-Two-five dwellingunits per acre | TV-20 | La Paloma Basin | 554.8352 | City of Titusville | Brevard County | La Paloma Basin TMDL Improvements | 2nd generation baffle box with media. (BC-085) | Baffle Boxes- Second Generation with Media | Completed | 2019 |  |  | A | 488 | $375,000 | $4,000 | City/ County | City - $166,704/ County - $208,296 | N/A | Structural | 2016 | North Indian River Lagoon | 28.57083 | -80.80111 | 2018 | BMPTrains | yes | 97.2849 | 434.2858
41173 | City of Titusville | North IRL | A | IR1-5 | 0.35 | 0.47 | 0.0011067 | 10.0861 | 1.4954 | 0.011162 | 0.0016549 | 1210 | Fixed Single Family Units | TV-20 | La Paloma Basin | 554.8352 | City of Titusville | Brevard County | La Paloma Basin TMDL Improvements | 2nd generation baffle box with media. (BC-085) | Baffle Boxes- Second Generation with Media | Completed | 2019 |  |  | A | 488 | $375,000 | $4,000 | City/ County | City - $166,704/ County - $208,296 | N/A | Structural | 2016 | North Indian River Lagoon | 28.57083 | -80.80111 | 2018 | BMPTrains | yes | 10.2432 | 4.4786
41174 | City of Titusville | North IRL | A | IR1-5 | 0.35 | 0.47 | 0.1962 | 10.0861 | 1.4954 | 1.9788 | 0.2934 | 1210 | Fixed Single Family Units | TV-20 | La Paloma Basin | 554.8352 | City of Titusville | Brevard County | La Paloma Basin TMDL Improvements | 2nd generation baffle box with media. (BC-085) | Baffle Boxes- Second Generation with Media | Completed | 2019 |  |  | A | 488 | $375,000 | $4,000 | City/ County | City - $166,704/ County - $208,296 | N/A | Structural | 2016 | North Indian River Lagoon | 28.57083 | -80.80111 | 2018 | BMPTrains | yes | 128.6712 | 793.9747
41175 | City of Titusville | North IRL | A | IR1-5 | 0.35 | 0.47 | 0.25475 | 10.0861 | 1.4954 | 2.5695 | 0.38097 | 1210 | Fixed Single Family Units | TV-20 | La Paloma Basin | 554.8352 | City of Titusville | Brevard County | La Paloma Basin TMDL Improvements | 2nd generation baffle box with media. (BC-085) | Baffle Boxes- Second Generation with Media | Completed | 2019 |  |  | A | 488 | $375,000 | $4,000 | City/ County | City - $166,704/ County - $208,296 | N/A | Structural | 2016 | North Indian River Lagoon | 28.57083 | -80.80111 | 2018 | BMPTrains | yes | 137.1266 | 1030.9541
41176 | City of Titusville | North IRL | A | IR1-5 | 0.35 | 0.47 | 0.058393 | 10.0861 | 1.4954 | 0.58895 | 0.087322 | 1210 | Fixed Single Family Units | TV-20 | La Paloma Basin | 554.8352 | City of Titusville | Brevard County | La Paloma Basin TMDL Improvements | 2nd generation baffle box with media. (BC-085) | Baffle Boxes- Second Generation with Media | Completed | 2019 |  |  | A | 488 | $375,000 | $4,000 | City/ County | City - $166,704/ County - $208,296 | N/A | Structural | 2016 | North Indian River Lagoon | 28.57083 | -80.80111 | 2018 | BMPTrains | yes | 75.5102 | 236.3069
41177 | City of Titusville | North IRL | A | IR1-5 | 0.35 | 0.47 | 0.0048852 | 8.3585 | 1.1165 | 0.040833 | 0.0054542 | 1400 | Commercial and Services | TV-20 | La Paloma Basin | 554.8352 | City of Titusville | Brevard County | La Paloma Basin TMDL Improvements | 2nd generation baffle box with media. (BC-085) | Baffle Boxes- Second Generation with Media | Completed | 2019 |  |  | A | 488 | $375,000 | $4,000 | City/ County | City - $166,704/ County - $208,296 | N/A | Structural | 2016 | North Indian River Lagoon | 28.57083 | -80.80111 | 2018 | BMPTrains | yes | 34.5967 | 19.7699
41178 | City of Titusville | North IRL | A | IR1-5 | 0.35 | 0.47 | 0.26584 | 8.3585 | 1.1165 | 2.222 | 0.2968 | 1720 | Religious | TV-20 | La Paloma Basin | 554.8352 | City of Titusville | Brevard County | La Paloma Basin TMDL Improvements | 2nd generation baffle box with media. (BC-085) | Baffle Boxes- Second Generation with Media | Completed | 2019 |  |  | A | 488 | $375,000 | $4,000 | City/ County | City - $166,704/ County - $208,296 | N/A | Structural | 2016 | North Indian River Lagoon | 28.57083 | -80.80111 | 2018 | BMPTrains | yes | 190.6275 | 1075.8117
41179 | City of Titusville | North IRL | A | IR1-5 | 0.35 | 0.47 | 0.30571 | 9.6969 | 1.4248 | 2.9644 | 0.43557 | 1200 | Residential, Medium Density-Two-five dwellingunits per acre | TV-20 | La Paloma Basin | 554.8352 | City of Titusville | Brevard County | La Paloma Basin TMDL Improvements | 2nd generation baffle box with media. (BC-085) | Baffle Boxes- Second Generation with Media | Completed | 2019 |  |  | A | 488 | $375,000 | $4,000 | City/ County | City - $166,704/ County - $208,296 | N/A | Structural | 2016 | North Indian River Lagoon | 28.57083 | -80.80111 | 2018 | BMPTrains | yes | 199.6065 | 1237.1525
41180 | City of Titusville | North IRL | A | IR1-5 | 0.35 | 0.47 | 0.31206 | 9.6969 | 1.4248 | 3.026 | 0.44462 | 1210 | Fixed Single Family Units | TV-20 | La Paloma Basin | 554.8352 | City of Titusville | Brevard County | La Paloma Basin TMDL Improvements | 2nd generation baffle box with media. (BC-085) | Baffle Boxes- Second Generation with Media | Completed | 2019 |  |  | A | 488 | $375,000 | $4,000 | City/ County | City - $166,704/ County - $208,296 | N/A | Structural | 2016 | North Indian River Lagoon | 28.57083 | -80.80111 | 2018 | BMPTrains | yes | 144.636 | 1262.8475
41181 | City of Titusville | North IRL | A | IR1-5 | 0.35 | 0.47 | 0.051446 | 6.6984 | 0.96041 | 0.34461 | 0.049409 | 1200 | Residential, Medium Density-Two-five dwellingunits per acre | TV-20 | La Paloma Basin | 554.8352 | City of Titusville | Brevard County | La Paloma Basin TMDL Improvements | 2nd generation baffle box with media. (BC-085) | Baffle Boxes- Second Generation with Media | Completed | 2019 |  |  | A | 488 | $375,000 | $4,000 | City/ County | City - $166,704/ County - $208,296 | N/A | Structural | 2016 | North Indian River Lagoon | 28.57083 | -80.80111 | 2018 | BMPTrains | yes | 70.1888 | 208.1948
41182 | Natural Lands | North IRL | A | IR1-5 | 0.35 | 0.47 | 0.035303 | 6.6984 | 0.96041 | 0.23648 | 0.033905 | 5300 | Reservoirs | TV-20 | La Paloma Basin | 554.8352 | City of Titusville | Brevard County | La Paloma Basin TMDL Improvements | 2nd generation baffle box with media. (BC-085) | Baffle Boxes- Second Generation with Media | Completed | 2019 |  |  | A | 488 | $375,000 | $4,000 | City/ County | City - $166,704/ County - $208,296 | N/A | Structural | 2016 | North Indian River Lagoon | 28.57083 | -80.80111 | 2018 | BMPTrains | yes | 59.2766 | 142.8662
41183 | City of Titusville | North IRL | A | IR1-5 | 0.35 | 0.47 | 0.05207 | 6.6984 | 0.96041 | 0.34879 | 0.050008 | 1210 | Fixed Single Family Units | TV-20 | La Paloma Basin | 554.8352 | City of Titusville | Brevard County | La Paloma Basin TMDL Improvements | 2nd generation baffle box with media. (BC-085) | Baffle Boxes- Second Generation with Media | Completed | 2019 |  |  | A | 488 | $375,000 | $4,000 | City/ County | City - $166,704/ County - $208,296 | N/A | Structural | 2016 | North Indian River Lagoon | 28.57083 | -80.80111 | 2018 | BMPTrains | yes | 60.1402 | 210.7193
41184 | City of Titusville | North IRL | A | IR1-5 | 0.35 | 0.47 | 0.10865 | 6.6984 | 0.96041 | 0.72775 | 0.10434 | 1210 | Fixed Single Family Units | TV-20 | La Paloma Basin | 554.8352 | City of Titusville | Brevard County | La Paloma Basin TMDL Improvements | 2nd generation baffle box with media. (BC-085) | Baffle Boxes- Second Generation with Media | Completed | 2019 |  |  | A | 488 | $375,000 | $4,000 | City/ County | City - $166,704/ County - $208,296 | N/A | Structural | 2016 | North Indian River Lagoon | 28.57083 | -80.80111 | 2018 | BMPTrains | yes | 84.2857 | 439.6714
41185 | City of Titusville | North IRL | A | IR1-5 | 0.35 | 0.47 | 0.070942 | 6.6984 | 0.96041 | 0.4752 | 0.068134 | 1210 | Fixed Single Family Units | TV-20 | La Paloma Basin | 554.8352 | City of Titusville | Brevard County | La Paloma Basin TMDL Improvements | 2nd generation baffle box with media. (BC-085) | Baffle Boxes- Second Generation with Media | Completed | 2019 |  |  | A | 488 | $375,000 | $4,000 | City/ County | City - $166,704/ County - $208,296 | N/A | Structural | 2016 | North Indian River Lagoon | 28.57083 | -80.80111 | 2018 | BMPTrains | yes | 68.0469 | 287.0923
41186 | City of Titusville | North IRL | A | IR1-5 | 0.35 | 0.47 | 0.28632 | 6.6984 | 0.96041 | 1.9179 | 0.27498 | 1210 | Fixed Single Family Units | TV-20 | La Paloma Basin | 554.8352 | City of Titusville | Brevard County | La Paloma Basin TMDL Improvements | 2nd generation baffle box with media. (BC-085) | Baffle Boxes- Second Generation with Media | Completed | 2019 |  |  | A | 488 | $375,000 | $4,000 | City/ County | City - $166,704/ County - $208,296 | N/A | Structural | 2016 | North Indian River Lagoon | 28.57083 | -80.80111 | 2018 | BMPTrains | yes | 135.7769 | 1158.6955
41187 | City of Titusville | North IRL | A | IR1-5 | 0.35 | 0.47 | 0.013037 | 6.6984 | 0.96041 | 0.08733 | 0.012521 | 1210 | Fixed Single Family Units | TV-20 | La Paloma Basin | 554.8352 | City of Titusville | Brevard County | La Paloma Basin TMDL Improvements | 2nd generation baffle box with media. (BC-085) | Baffle Boxes- Second Generation with Media | Completed | 2019 |  |  | A | 488 | $375,000 | $4,000 | City/ County | City - $166,704/ County - $208,296 | N/A | Structural | 2016 | North Indian River Lagoon | 28.57083 | -80.80111 | 2018 | BMPTrains | yes | 45.2951 | 52.7605
41188 | City of Titusville | North IRL | A | IR1-5 | 0.35 | 0.47 | 0.14301 | 7.6407 | 1.0861 | 1.0927 | 0.15532 | 1200 | Residential, Medium Density-Two-five dwellingunits per acre | TV-20 | La Paloma Basin | 554.8352 | City of Titusville | Brevard County | La Paloma Basin TMDL Improvements | 2nd generation baffle box with media. (BC-085) | Baffle Boxes- Second Generation with Media | Completed | 2019 |  |  | A | 488 | $375,000 | $4,000 | City/ County | City - $166,704/ County - $208,296 | N/A | Structural | 2016 | North Indian River Lagoon | 28.57083 | -80.80111 | 2018 | BMPTrains | yes | 156.1515 | 578.7227
41189 | City of Titusville | North IRL | A | IR1-5 | 0.35 | 0.47 | 0.00076553 | 7.6407 | 1.0861 | 0.0058492 | 0.00083145 | 1210 | Fixed Single Family Units | TV-20 | La Paloma Basin | 554.8352 | City of Titusville | Brevard County | La Paloma Basin TMDL Improvements | 2nd generation baffle box with media. (BC-085) | Baffle Boxes- Second Generation with Media | Completed | 2019 |  |  | A | 488 | $375,000 | $4,000 | City/ County | City - $166,704/ County - $208,296 | N/A | Structural | 2016 | North Indian River Lagoon | 28.57083 | -80.80111 | 2018 | BMPTrains | yes | 7.758 | 3.098
41190 | City of Titusville | North IRL | A | IR1-5 | 0.35 | 0.47 | 0.01237 | 7.6407 | 1.0861 | 0.094519 | 0.013436 | 1210 | Fixed Single Family Units | TV-20 | La Paloma Basin | 554.8352 | City of Titusville | Brevard County | La Paloma Basin TMDL Improvements | 2nd generation baffle box with media. (BC-085) | Baffle Boxes- Second Generation with Media | Completed | 2019 |  |  | A | 488 | $375,000 | $4,000 | City/ County | City - $166,704/ County - $208,296 | N/A | Structural | 2016 | North Indian River Lagoon | 28.57083 | -80.80111 | 2018 | BMPTrains | yes | 34.1914 | 50.0612
41191 | City of Titusville | North IRL | A | IR1-5 | 0.35 | 0.47 | 0.089142 | 7.6407 | 1.0861 | 0.68111 | 0.096819 | 1210 | Fixed Single Family Units | TV-20 | La Paloma Basin | 554.8352 | City of Titusville | Brevard County | La Paloma Basin TMDL Improvements | 2nd generation baffle box with media. (BC-085) | Baffle Boxes- Second Generation with Media | Completed | 2019 |  |  | A | 488 | $375,000 | $4,000 | City/ County | City - $166,704/ County - $208,296 | N/A | Structural | 2016 | North Indian River Lagoon | 28.57083 | -80.80111 | 2018 | BMPTrains | yes | 81.5105 | 360.7442
41192 | City of Titusville | North IRL | A | IR1-5 | 0.35 | 0.47 | 0.21812 | 7.6407 | 1.0861 | 1.6666 | 0.23691 | 1210 | Fixed Single Family Units | TV-20 | La Paloma Basin | 554.8352 | City of Titusville | Brevard County | La Paloma Basin TMDL Improvements | 2nd generation baffle box with media. (BC-085) | Baffle Boxes- Second Generation with Media | Completed | 2019 |  |  | A | 488 | $375,000 | $4,000 | City/ County | City - $166,704/ County - $208,296 | N/A | Structural | 2016 | North Indian River Lagoon | 28.57083 | -80.80111 | 2018 | BMPTrains | yes | 120.6992 | 882.7027
41193 | City of Titusville | North IRL | A | IR1-5 | 0.35 | 0.47 | 0.14085 | 7.6407 | 1.0861 | 1.0762 | 0.15298 | 1210 | Fixed Single Family Units | TV-20 | La Paloma Basin | 554.8352 | City of Titusville | Brevard County | La Paloma Basin TMDL Improvements | 2nd generation baffle box with media. (BC-085) | Baffle Boxes- Second Generation with Media | Completed | 2019 |  |  | A | 488 | $375,000 | $4,000 | City/ County | City - $166,704/ County - $208,296 | N/A | Structural | 2016 | North Indian River Lagoon | 28.57083 | -80.80111 | 2018 | BMPTrains | yes | 108.4046 | 570.013
41194 | City of Titusville | North IRL | A | IR1-5 | 0.35 | 0.47 | 0.0099511 | 7.6407 | 1.0861 | 0.076034 | 0.010808 | 1210 | Fixed Single Family Units | TV-20 | La Paloma Basin | 554.8352 | City of Titusville | Brevard County | La Paloma Basin TMDL Improvements | 2nd generation baffle box with media. (BC-085) | Baffle Boxes- Second Generation with Media | Completed | 2019 |  |  | A | 488 | $375,000 | $4,000 | City/ County | City - $166,704/ County - $208,296 | N/A | Structural | 2016 | North Indian River Lagoon | 28.57083 | -80.80111 | 2018 | BMPTrains | yes | 28.6638 | 40.2706
41195 | City of Titusville | North IRL | A | IR1-5 | 0.35 | 0.47 | 0.0033658 | 7.6407 | 1.0861 | 0.025717 | 0.0036556 | 1210 | Fixed Single Family Units | TV-20 | La Paloma Basin | 554.8352 | City of Titusville | Brevard County | La Paloma Basin TMDL Improvements | 2nd generation baffle box with media. (BC-085) | Baffle Boxes- Second Generation with Media | Completed | 2019 |  |  | A | 488 | $375,000 | $4,000 | City/ County | City - $166,704/ County - $208,296 | N/A | Structural | 2016 | North Indian River Lagoon | 28.57083 | -80.80111 | 2018 | BMPTrains | yes | 18.4104 | 13.6208
41196 | City of Titusville | North IRL | A | IR1-5 | 0.35 | 0.47 | 0.00018948 | 7.6407 | 1.0861 | 0.0014478 | 0.0002058 | 1210 | Fixed Single Family Units | TV-20 | La Paloma Basin | 554.8352 | City of Titusville | Brevard County | La Paloma Basin TMDL Improvements | 2nd generation baffle box with media. (BC-085) | Baffle Boxes- Second Generation with Media | Completed | 2019 |  |  | A | 488 | $375,000 | $4,000 | City/ County | City - $166,704/ County - $208,296 | N/A | Structural | 2016 | North Indian River Lagoon | 28.57083 | -80.80111 | 2018 | BMPTrains | yes | 4.4494 | 0.76681
41197 | City of Titusville | North IRL | A | IR1-5 | 0.35 | 0.47 | 0.070131 | 9.7113 | 1.4269 | 0.68106 | 0.10007 | 1200 | Residential, Medium Density-Two-five dwellingunits per acre | TV-20 | La Paloma Basin | 554.8352 | City of Titusville | Brevard County | La Paloma Basin TMDL Improvements | 2nd generation baffle box with media. (BC-085) | Baffle Boxes- Second Generation with Media | Completed | 2019 |  |  | A | 488 | $375,000 | $4,000 | City/ County | City - $166,704/ County - $208,296 | N/A | Structural | 2016 | North Indian River Lagoon | 28.57083 | -80.80111 | 2018 | BMPTrains | yes | 111.3672 | 283.8108
41198 | City of Titusville | North IRL | A | IR1-5 | 0.35 | 0.47 | 0.061445 | 9.7113 | 1.4269 | 0.59671 | 0.087675 | 1210 | Fixed Single Family Units | TV-20 | La Paloma Basin | 554.8352 | City of Titusville | Brevard County | La Paloma Basin TMDL Improvements | 2nd generation baffle box with media. (BC-085) | Baffle Boxes- Second Generation with Media | Completed | 2019 |  |  | A | 488 | $375,000 | $4,000 | City/ County | City - $166,704/ County - $208,296 | N/A | Structural | 2016 | North Indian River Lagoon | 28.57083 | -80.80111 | 2018 | BMPTrains | yes | 86.3897 | 248.6582
41199 | City of Titusville | North IRL | A | IR1-5 | 0.35 | 0.47 | 0.19945 | 9.7113 | 1.4269 | 1.9369 | 0.2846 | 1210 | Fixed Single Family Units | TV-20 | La Paloma Basin | 554.8352 | City of Titusville | Brevard County | La Paloma Basin TMDL Improvements | 2nd generation baffle box with media. (BC-085) | Baffle Boxes- Second Generation with Media | Completed | 2019 |  |  | A | 488 | $375,000 | $4,000 | City/ County | City - $166,704/ County - $208,296 | N/A | Structural | 2016 | North Indian River Lagoon | 28.57083 | -80.80111 | 2018 | BMPTrains | yes | 117.111 | 807.1527
41200 | City of Titusville | North IRL | A | IR1-5 | 0.35 | 0.47 | 0.18797 | 9.7113 | 1.4269 | 1.8254 | 0.26822 | 1210 | Fixed Single Family Units | TV-20 | La Paloma Basin | 554.8352 | City of Titusville | Brevard County | La Paloma Basin TMDL Improvements | 2nd generation baffle box with media. (BC-085) | Baffle Boxes- Second Generation with Media | Completed | 2019 |  |  | A | 488 | $375,000 | $4,000 | City/ County | City - $166,704/ County - $208,296 | N/A | Structural | 2016 | North Indian River Lagoon | 28.57083 | -80.80111 | 2018 | BMPTrains | yes | 114.4258 | 760.6931
41201 | City of Titusville | North IRL | A | IR1-5 | 0.35 | 0.47 | 0.027473 | 9.7113 | 1.4269 | 0.26679 | 0.0392 | 1210 | Fixed Single Family Units | TV-20 | La Paloma Basin | 554.8352 | City of Titusville | Brevard County | La Paloma Basin TMDL Improvements | 2nd generation baffle box with media. (BC-085) | Baffle Boxes- Second Generation with Media | Completed | 2019 |  |  | A | 488 | $375,000 | $4,000 | City/ County | City - $166,704/ County - $208,296 | N/A | Structural | 2016 | North Indian River Lagoon | 28.57083 | -80.80111 | 2018 | BMPTrains | yes | 43.2609 | 111.1775
41202 | City of Titusville | North IRL | A | IR1-5 | 0.35 | 0.47 | 0.045902 | 9.7113 | 1.4269 | 0.44577 | 0.065497 | 1210 | Fixed Single Family Units | TV-20 | La Paloma Basin | 554.8352 | City of Titusville | Brevard County | La Paloma Basin TMDL Improvements | 2nd generation baffle box with media. (BC-085) | Baffle Boxes- Second Generation with Media | Completed | 2019 |  |  | A | 488 | $375,000 | $4,000 | City/ County | City - $166,704/ County - $208,296 | N/A | Structural | 2016 | North Indian River Lagoon | 28.57083 | -80.80111 | 2018 | BMPTrains | yes | 62.5681 | 185.7583
41203 | City of Titusville | North IRL | A | IR1-5 | 0.35 | 0.47 | 0.02539 | 9.7113 | 1.4269 | 0.24657 | 0.036229 | 1210 | Fixed Single Family Units | TV-20 | La Paloma Basin | 554.8352 | City of Titusville | Brevard County | La Paloma Basin TMDL Improvements | 2nd generation baffle box with media. (BC-085) | Baffle Boxes- Second Generation with Media | Completed | 2019 |  |  | A | 488 | $375,000 | $4,000 | City/ County | City - $166,704/ County - $208,296 | N/A | Structural | 2016 | North Indian River Lagoon | 28.57083 | -80.80111 | 2018 | BMPTrains | yes | 42.2008 | 102.7494
41204 | City of Titusville | North IRL | A | IR1-5 | 0.35 | 0.47 | 0.058834 | 9.7387 | 1.2965 | 0.57297 | 0.076281 | 1400 | Commercial and Services | TV-20 | La Paloma Basin | 554.8352 | City of Titusville | Brevard County | La Paloma Basin TMDL Improvements | 2nd generation baffle box with media. (BC-085) | Baffle Boxes- Second Generation with Media | Completed | 2019 |  |  | A | 488 | $375,000 | $4,000 | City/ County | City - $166,704/ County - $208,296 | N/A | Structural | 2016 | North Indian River Lagoon | 28.57083 | -80.80111 | 2018 | BMPTrains | yes | 111.0984 | 238.0944
41205 | City of Titusville | North IRL | A | IR1-5 | 0.35 | 0.47 | 0.14989 | 9.7387 | 1.2965 | 1.4597 | 0.19434 | 8120 | Railroads | TV-20 | La Paloma Basin | 554.8352 | City of Titusville | Brevard County | La Paloma Basin TMDL Improvements | 2nd generation baffle box with media. (BC-085) | Baffle Boxes- Second Generation with Media | Completed | 2019 |  |  | A | 488 | $375,000 | $4,000 | City/ County | City - $166,704/ County - $208,296 | N/A | Structural | 2016 | North Indian River Lagoon | 28.57083 | -80.80111 | 2018 | BMPTrains | yes | 125.122 | 606.5806
41206 | City of Titusville | North IRL | A | IR1-5 | 0.35 | 0.47 | 0.13988 | 9.7387 | 1.2965 | 1.3623 | 0.18137 | 1420 | Wholesale Sales and Services <Excluding warehouses associated with industrial use> | TV-20 | La Paloma Basin | 554.8352 | City of Titusville | Brevard County | La Paloma Basin TMDL Improvements | 2nd generation baffle box with media. (BC-085) | Baffle Boxes- Second Generation with Media | Completed | 2019 |  |  | A | 488 | $375,000 | $4,000 | City/ County | City - $166,704/ County - $208,296 | N/A | Structural | 2016 | North Indian River Lagoon | 28.57083 | -80.80111 | 2018 | BMPTrains | yes | 103.5866 | 566.09
41207 | City of Titusville | North IRL | A | IR1-5 | 0.35 | 0.47 | 0.26916 | 9.7387 | 1.2965 | 2.6212 | 0.34897 | 1420 | Wholesale Sales and Services <Excluding warehouses associated with industrial use> | TV-20 | La Paloma Basin | 554.8352 | City of Titusville | Brevard County | La Paloma Basin TMDL Improvements | 2nd generation baffle box with media. (BC-085) | Baffle Boxes- Second Generation with Media | Completed | 2019 |  |  | A | 488 | $375,000 | $4,000 | City/ County | City - $166,704/ County - $208,296 | N/A | Structural | 2016 | North Indian River Lagoon | 28.57083 | -80.80111 | 2018 | BMPTrains | yes | 132.5752 | 1089.235
41208 | City of Titusville | North IRL | A | IR1-5 | 0.35 | 0.47 | 0.099365 | 12.3279 | 1.6259 | 1.225 | 0.16156 | 1400 | Commercial and Services | TV-20 | La Paloma Basin | 554.8352 | City of Titusville | Brevard County | La Paloma Basin TMDL Improvements | 2nd generation baffle box with media. (BC-085) | Baffle Boxes- Second Generation with Media | Completed | 2019 |  |  | A | 488 | $375,000 | $4,000 | City/ County | City - $166,704/ County - $208,296 | N/A | Structural | 2016 | North Indian River Lagoon | 28.57083 | -80.80111 | 2018 | BMPTrains | yes | 84.6011 | 402.1151
41209 | City of Titusville | North IRL | A | IR1-5 | 0.35 | 0.47 | 0.0002136 | 12.3279 | 1.6259 | 0.0026332 | 0.0003473 | 1420 | Wholesale Sales and Services <Excluding warehouses associated with industrial use> | TV-20 | La Paloma Basin | 554.8352 | City of Titusville | Brevard County | La Paloma Basin TMDL Improvements | 2nd generation baffle box with media. (BC-085) | Baffle Boxes- Second Generation with Media | Completed | 2019 |  |  | A | 488 | $375,000 | $4,000 | City/ County | City - $166,704/ County - $208,296 | N/A | Structural | 2016 | North Indian River Lagoon | 28.57083 | -80.80111 | 2018 | BMPTrains | yes | 6.6238 | 0.8644
41210 | City of Titusville | North IRL | A | IR1-5 | 0.35 | 0.47 | 0.10444 | 12.3279 | 1.6259 | 1.2875 | 0.16981 | 1410 | Retail Sales and Services | TV-20 | La Paloma Basin | 554.8352 | City of Titusville | Brevard County | La Paloma Basin TMDL Improvements | 2nd generation baffle box with media. (BC-085) | Baffle Boxes- Second Generation with Media | Completed | 2019 |  |  | A | 488 | $375,000 | $4,000 | City/ County | City - $166,704/ County - $208,296 | N/A | Structural | 2016 | North Indian River Lagoon | 28.57083 | -80.80111 | 2018 | BMPTrains | yes | 93.4474 | 422.6564
41211 | City of Titusville | North IRL | A | IR1-5 | 0.35 | 0.47 | 0.14436 | 12.3279 | 1.6259 | 1.7796 | 0.23472 | 1410 | Retail Sales and Services | TV-20 | La Paloma Basin | 554.8352 | City of Titusville | Brevard County | La Paloma Basin TMDL Improvements | 2nd generation baffle box with media. (BC-085) | Baffle Boxes- Second Generation with Media | Completed | 2019 |  |  | A | 488 | $375,000 | $4,000 | City/ County | City - $166,704/ County - $208,296 | N/A | Structural | 2016 | North Indian River Lagoon | 28.57083 | -80.80111 | 2018 | BMPTrains | yes | 106.2188 | 584.1966
41212 | City of Titusville | North IRL | A | IR1-5 | 0.35 | 0.47 | 0.24932 | 10.1862 | 1.6018 | 2.5397 | 0.39937 | 1200 | Residential, Medium Density-Two-five dwellingunits per acre | TV-20 | La Paloma Basin | 554.8352 | City of Titusville | Brevard County | La Paloma Basin TMDL Improvements | 2nd generation baffle box with media. (BC-085) | Baffle Boxes- Second Generation with Media | Completed | 2019 |  |  | A | 488 | $375,000 | $4,000 | City/ County | City - $166,704/ County - $208,296 | N/A | Structural | 2016 | North Indian River Lagoon | 28.57083 | -80.80111 | 2018 | BMPTrains | yes | 159.422 | 1008.9777
41213 | City of Titusville | North IRL | A | IR1-5 | 0.35 | 0.47 | 0.073059 | 10.1862 | 1.6018 | 0.74419 | 0.11703 | 1210 | Fixed Single Family Units | TV-20 | La Paloma Basin | 554.8352 | City of Titusville | Brevard County | La Paloma Basin TMDL Improvements | 2nd generation baffle box with media. (BC-085) | Baffle Boxes- Second Generation with Media | Completed | 2019 |  |  | A | 488 | $375,000 | $4,000 | City/ County | City - $166,704/ County - $208,296 | N/A | Structural | 2016 | North Indian River Lagoon | 28.57083 | -80.80111 | 2018 | BMPTrains | yes | 69.8726 | 295.658
41214 | City of Titusville | North IRL | A | IR1-5 | 0.35 | 0.47 | 0.17589 | 10.1862 | 1.6018 | 1.7917 | 0.28175 | 1210 | Fixed Single Family Units | TV-20 | La Paloma Basin | 554.8352 | City of Titusville | Brevard County | La Paloma Basin TMDL Improvements | 2nd generation baffle box with media. (BC-085) | Baffle Boxes- Second Generation with Media | Completed | 2019 |  |  | A | 488 | $375,000 | $4,000 | City/ County | City - $166,704/ County - $208,296 | N/A | Structural | 2016 | North Indian River Lagoon | 28.57083 | -80.80111 | 2018 | BMPTrains | yes | 111.2049 | 711.8064
41215 | City of Titusville | North IRL | A | IR1-5 | 0.35 | 0.47 | 0.11949 | 10.1862 | 1.6018 | 1.2172 | 0.1914 | 1300 | Residential, High Density | TV-20 | La Paloma Basin | 554.8352 | City of Titusville | Brevard County | La Paloma Basin TMDL Improvements | 2nd generation baffle box with media. (BC-085) | Baffle Boxes- Second Generation with Media | Completed | 2019 |  |  | A | 488 | $375,000 | $4,000 | City/ County | City - $166,704/ County - $208,296 | N/A | Structural | 2016 | North Indian River Lagoon | 28.57083 | -80.80111 | 2018 | BMPTrains | yes | 97.4163 | 483.5579
41216 | City of Titusville | North IRL | A | IR1-5 | 0.35 | 0.47 | 0.065193 | 9.9966 | 1.4796 | 0.65171 | 0.09646 | 1210 | Fixed Single Family Units | TV-20 | La Paloma Basin | 554.8352 | City of Titusville | Brevard County | La Paloma Basin TMDL Improvements | 2nd generation baffle box with media. (BC-085) | Baffle Boxes- Second Generation with Media | Completed | 2019 |  |  | A | 488 | $375,000 | $4,000 | City/ County | City - $166,704/ County - $208,296 | N/A | Structural | 2016 | North Indian River Lagoon | 28.57083 | -80.80111 | 2018 | BMPTrains | yes | 66.1199 | 263.827
41217 | City of Titusville | North IRL | A | IR1-5 | 0.35 | 0.47 | 0.19315 | 9.9966 | 1.4796 | 1.9308 | 0.28578 | 1210 | Fixed Single Family Units | TV-20 | La Paloma Basin | 554.8352 | City of Titusville | Brevard County | La Paloma Basin TMDL Improvements | 2nd generation baffle box with media. (BC-085) | Baffle Boxes- Second Generation with Media | Completed | 2019 |  |  | A | 488 | $375,000 | $4,000 | City/ County | City - $166,704/ County - $208,296 | N/A | Structural | 2016 | North Indian River Lagoon | 28.57083 | -80.80111 | 2018 | BMPTrains | yes | 112.1928 | 781.6482
41218 | City of Titusville | North IRL | A | IR1-5 | 0.35 | 0.47 | 0.13217 | 9.9966 | 1.4796 | 1.3213 | 0.19556 | 1210 | Fixed Single Family Units | TV-20 | La Paloma Basin | 554.8352 | City of Titusville | Brevard County | La Paloma Basin TMDL Improvements | 2nd generation baffle box with media. (BC-085) | Baffle Boxes- Second Generation with Media | Completed | 2019 |  |  | A | 488 | $375,000 | $4,000 | City/ County | City - $166,704/ County - $208,296 | N/A | Structural | 2016 | North Indian River Lagoon | 28.57083 | -80.80111 | 2018 | BMPTrains | yes | 96.0848 | 534.8757
41219 | City of Titusville | North IRL | A | IR1-5 | 0.35 | 0.47 | 0.14411 | 9.9966 | 1.4796 | 1.4406 | 0.21323 | 1210 | Fixed Single Family Units | TV-20 | La Paloma Basin | 554.8352 | City of Titusville | Brevard County | La Paloma Basin TMDL Improvements | 2nd generation baffle box with media. (BC-085) | Baffle Boxes- Second Generation with Media | Completed | 2019 |  |  | A | 488 | $375,000 | $4,000 | City/ County | City - $166,704/ County - $208,296 | N/A | Structural | 2016 | North Indian River Lagoon | 28.57083 | -80.80111 | 2018 | BMPTrains | yes | 98.7664 | 583.1906
41220 | City of Titusville | North IRL | A | IR1-5 | 0.35 | 0.47 | 0.051335 | 9.9966 | 1.4796 | 0.51317 | 0.075955 | 1210 | Fixed Single Family Units | TV-20 | La Paloma Basin | 554.8352 | City of Titusville | Brevard County | La Paloma Basin TMDL Improvements | 2nd generation baffle box with media. (BC-085) | Baffle Boxes- Second Generation with Media | Completed | 2019 |  |  | A | 488 | $375,000 | $4,000 | City/ County | City - $166,704/ County - $208,296 | N/A | Structural | 2016 | North Indian River Lagoon | 28.57083 | -80.80111 | 2018 | BMPTrains | yes | 74.759 | 207.7443
41221 | City of Titusville | North IRL | A | IR1-5 | 0.35 | 0.47 | 0.031806 | 9.9966 | 1.4796 | 0.31795 | 0.04706 | 1210 | Fixed Single Family Units | TV-20 | La Paloma Basin | 554.8352 | City of Titusville | Brevard County | La Paloma Basin TMDL Improvements | 2nd generation baffle box with media. (BC-085) | Baffle Boxes- Second Generation with Media | Completed | 2019 |  |  | A | 488 | $375,000 | $4,000 | City/ County | City - $166,704/ County - $208,296 | N/A | Structural | 2016 | North Indian River Lagoon | 28.57083 | -80.80111 | 2018 | BMPTrains | yes | 52.0888 | 128.7142
41222 | City of Titusville | North IRL | A | IR1-5 | 0.35 | 0.47 | 0.61776 | 8.7124 | 1.3574 | 5.3822 | 0.83853 | 1300 | Residential, High Density | TV-20 | La Paloma Basin | 554.8352 | City of Titusville | Brevard County | La Paloma Basin TMDL Improvements | 2nd generation baffle box with media. (BC-085) | Baffle Boxes- Second Generation with Media | Completed | 2019 |  |  | A | 488 | $375,000 | $4,000 | City/ County | City - $166,704/ County - $208,296 | N/A | Structural | 2016 | North Indian River Lagoon | 28.57083 | -80.80111 | 2018 | BMPTrains | yes | 200 | 2500
41223 | City of Titusville | North IRL | A | IR1-5 | 0.35 | 0.47 | 0.0078726 | 9.7187 | 1.4345 | 0.076511 | 0.011293 | 1300 | Residential, High Density | TV-20 | La Paloma Basin | 554.8352 | City of Titusville | Brevard County | La Paloma Basin TMDL Improvements | 2nd generation baffle box with media. (BC-085) | Baffle Boxes- Second Generation with Media | Completed | 2019 |  |  | A | 488 | $375,000 | $4,000 | City/ County | City - $166,704/ County - $208,296 | N/A | Structural | 2016 | North Indian River Lagoon | 28.57083 | -80.80111 | 2018 | BMPTrains | yes | 39.9742 | 31.8591
41224 | City of Titusville | North IRL | A | IR1-5 | 0.35 | 0.47 | 0.033714 | 9.7187 | 1.4345 | 0.32765 | 0.048362 | 1210 | Fixed Single Family Units | TV-20 | La Paloma Basin | 554.8352 | City of Titusville | Brevard County | La Paloma Basin TMDL Improvements | 2nd generation baffle box with media. (BC-085) | Baffle Boxes- Second Generation with Media | Completed | 2019 |  |  | A | 488 | $375,000 | $4,000 | City/ County | City - $166,704/ County - $208,296 | N/A | Structural | 2016 | North Indian River Lagoon | 28.57083 | -80.80111 | 2018 | BMPTrains | yes | 82.4931 | 136.4345
41225 | City of Titusville | North IRL | A | IR1-5 | 0.35 | 0.47 | 0.18103 | 9.7187 | 1.4345 | 1.7594 | 0.25969 | 1210 | Fixed Single Family Units | TV-20 | La Paloma Basin | 554.8352 | City of Titusville | Brevard County | La Paloma Basin TMDL Improvements | 2nd generation baffle box with media. (BC-085) | Baffle Boxes- Second Generation with Media | Completed | 2019 |  |  | A | 488 | $375,000 | $4,000 | City/ County | City - $166,704/ County - $208,296 | N/A | Structural | 2016 | North Indian River Lagoon | 28.57083 | -80.80111 | 2018 | BMPTrains | yes | 126.2326 | 732.6074
41226 | City of Titusville | North IRL | A | IR1-5 | 0.35 | 0.47 | 0.19171 | 9.7187 | 1.4345 | 1.8632 | 0.27501 | 1210 | Fixed Single Family Units | TV-20 | La Paloma Basin | 554.8352 | City of Titusville | Brevard County | La Paloma Basin TMDL Improvements | 2nd generation baffle box with media. (BC-085) | Baffle Boxes- Second Generation with Media | Completed | 2019 |  |  | A | 488 | $375,000 | $4,000 | City/ County | City - $166,704/ County - $208,296 | N/A | Structural | 2016 | North Indian River Lagoon | 28.57083 | -80.80111 | 2018 | BMPTrains | yes | 131.9931 | 775.8173
41227 | City of Titusville | North IRL | A | IR1-5 | 0.35 | 0.47 | 0.18215 | 9.7187 | 1.4345 | 1.7702 | 0.26129 | 1210 | Fixed Single Family Units | TV-20 | La Paloma Basin | 554.8352 | City of Titusville | Brevard County | La Paloma Basin TMDL Improvements | 2nd generation baffle box with media. (BC-085) | Baffle Boxes- Second Generation with Media | Completed | 2019 |  |  | A | 488 | $375,000 | $4,000 | City/ County | City - $166,704/ County - $208,296 | N/A | Structural | 2016 | North Indian River Lagoon | 28.57083 | -80.80111 | 2018 | BMPTrains | yes | 128.6345 | 737.1264
41228 | City of Titusville | North IRL | A | IR1-5 | 0.35 | 0.47 | 0.021289 | 9.7187 | 1.4345 | 0.2069 | 0.03054 | 1210 | Fixed Single Family Units | TV-20 | La Paloma Basin | 554.8352 | City of Titusville | Brevard County | La Paloma Basin TMDL Improvements | 2nd generation baffle box with media. (BC-085) | Baffle Boxes- Second Generation with Media | Completed | 2019 |  |  | A | 488 | $375,000 | $4,000 | City/ County | City - $166,704/ County - $208,296 | N/A | Structural | 2016 | North Indian River Lagoon | 28.57083 | -80.80111 | 2018 | BMPTrains | yes | 65.5538 | 86.1553
41229 | City of Titusville | North IRL | A | IR1-5 | 0.35 | 0.47 | 0.14228 | 9.4203 | 1.5347 | 1.3403 | 0.21837 | 1300 | Residential, High Density | TV-20 | La Paloma Basin | 554.8352 | City of Titusville | Brevard County | La Paloma Basin TMDL Improvements | 2nd generation baffle box with media. (BC-085) | Baffle Boxes- Second Generation with Media | Completed | 2019 |  |  | A | 488 | $375,000 | $4,000 | City/ County | City - $166,704/ County - $208,296 | N/A | Structural | 2016 | North Indian River Lagoon | 28.57083 | -80.80111 | 2018 | BMPTrains | yes | 122.228 | 575.7967
41230 | City of Titusville | North IRL | A | IR1-5 | 0.35 | 0.47 | 0.18997 | 9.4203 | 1.5347 | 1.7896 | 0.29155 | 1820 | Golf Course | TV-20 | La Paloma Basin | 554.8352 | City of Titusville | Brevard County | La Paloma Basin TMDL Improvements | 2nd generation baffle box with media. (BC-085) | Baffle Boxes- Second Generation with Media | Completed | 2019 |  |  | A | 488 | $375,000 | $4,000 | City/ County | City - $166,704/ County - $208,296 | N/A | Structural | 2016 | North Indian River Lagoon | 28.57083 | -80.80111 | 2018 | BMPTrains | yes | 131.6171 | 768.7739
41231 | City of Titusville | North IRL | A | IR1-5 | 0.35 | 0.47 | 0.28551 | 9.4203 | 1.5347 | 2.6896 | 0.43819 | 1300 | Residential, High Density | TV-20 | La Paloma Basin | 554.8352 | City of Titusville | Brevard County | La Paloma Basin TMDL Improvements | 2nd generation baffle box with media. (BC-085) | Baffle Boxes- Second Generation with Media | Completed | 2019 |  |  | A | 488 | $375,000 | $4,000 | City/ County | City - $166,704/ County - $208,296 | N/A | Structural | 2016 | North Indian River Lagoon | 28.57083 | -80.80111 | 2018 | BMPTrains | yes | 146.2193 | 1155.4294
41232 | City of Titusville | North IRL | A | IR1-5 | 0.35 | 0.47 | 0.020905 | 6.9366 | 0.99664 | 0.14501 | 0.020835 | 1200 | Residential, Medium Density-Two-five dwellingunits per acre | TV-20 | La Paloma Basin | 554.8352 | City of Titusville | Brevard County | La Paloma Basin TMDL Improvements | 2nd generation baffle box with media. (BC-085) | Baffle Boxes- Second Generation with Media | Completed | 2019 |  |  | A | 488 | $375,000 | $4,000 | City/ County | City - $166,704/ County - $208,296 | N/A | Structural | 2016 | North Indian River Lagoon | 28.57083 | -80.80111 | 2018 | BMPTrains | yes | 59.587 | 84.5996
41233 | City of Titusville | North IRL | A | IR1-5 | 0.35 | 0.47 | 0.0058339 | 6.9366 | 0.99664 | 0.040467 | 0.0058143 | 1210 | Fixed Single Family Units | TV-20 | La Paloma Basin | 554.8352 | City of Titusville | Brevard County | La Paloma Basin TMDL Improvements | 2nd generation baffle box with media. (BC-085) | Baffle Boxes- Second Generation with Media | Completed | 2019 |  |  | A | 488 | $375,000 | $4,000 | City/ County | City - $166,704/ County - $208,296 | N/A | Structural | 2016 | North Indian River Lagoon | 28.57083 | -80.80111 | 2018 | BMPTrains | yes | 24.2266 | 23.6088
41234 | City of Titusville | North IRL | A | IR1-5 | 0.35 | 0.47 | 0.27528 | 9.6968 | 1.4248 | 2.6693 | 0.39222 | 1200 | Residential, Medium Density-Two-five dwellingunits per acre | TV-20 | La Paloma Basin | 554.8352 | City of Titusville | Brevard County | La Paloma Basin TMDL Improvements | 2nd generation baffle box with media. (BC-085) | Baffle Boxes- Second Generation with Media | Completed | 2019 |  |  | A | 488 | $375,000 | $4,000 | City/ County | City - $166,704/ County - $208,296 | N/A | Structural | 2016 | North Indian River Lagoon | 28.57083 | -80.80111 | 2018 | BMPTrains | yes | 200.0524 | 1114.0214
41235 | City of Titusville | North IRL | A | IR1-5 | 0.35 | 0.47 | 0.0049108 | 9.6968 | 1.4248 | 0.047619 | 0.0069968 | 1210 | Fixed Single Family Units | TV-20 | La Paloma Basin | 554.8352 | City of Titusville | Brevard County | La Paloma Basin TMDL Improvements | 2nd generation baffle box with media. (BC-085) | Baffle Boxes- Second Generation with Media | Completed | 2019 |  |  | A | 488 | $375,000 | $4,000 | City/ County | City - $166,704/ County - $208,296 | N/A | Structural | 2016 | North Indian River Lagoon | 28.57083 | -80.80111 | 2018 | BMPTrains | yes | 35.7903 | 19.8732
41236 | City of Titusville | North IRL | A | IR1-5 | 0.35 | 0.47 | 0.27313 | 9.6968 | 1.4248 | 2.6485 | 0.38915 | 1210 | Fixed Single Family Units | TV-20 | La Paloma Basin | 554.8352 | City of Titusville | Brevard County | La Paloma Basin TMDL Improvements | 2nd generation baffle box with media. (BC-085) | Baffle Boxes- Second Generation with Media | Completed | 2019 |  |  | A | 488 | $375,000 | $4,000 | City/ County | City - $166,704/ County - $208,296 | N/A | Structural | 2016 | North Indian River Lagoon | 28.57083 | -80.80111 | 2018 | BMPTrains | yes | 136.0084 | 1105.314
41237 | City of Titusville | North IRL | A | IR1-5 | 0.35 | 0.47 | 0.064443 | 9.6968 | 1.4248 | 0.62489 | 0.091817 | 1210 | Fixed Single Family Units | TV-20 | La Paloma Basin | 554.8352 | City of Titusville | Brevard County | La Paloma Basin TMDL Improvements | 2nd generation baffle box with media. (BC-085) | Baffle Boxes- Second Generation with Media | Completed | 2019 |  |  | A | 488 | $375,000 | $4,000 | City/ County | City - $166,704/ County - $208,296 | N/A | Structural | 2016 | North Indian River Lagoon | 28.57083 | -80.80111 | 2018 | BMPTrains | yes | 94.4225 | 260.7913
41238 | City of Titusville | North IRL | A | IR1-5 | 0.35 | 0.47 | 0.40999 | 11.9916 | 1.705 | 4.9165 | 0.69904 | 1400 | Commercial and Services | TV-20 | La Paloma Basin | 554.8352 | City of Titusville | Brevard County | La Paloma Basin TMDL Improvements | 2nd generation baffle box with media. (BC-085) | Baffle Boxes- Second Generation with Media | Completed | 2019 |  |  | A | 488 | $375,000 | $4,000 | City/ County | City - $166,704/ County - $208,296 | N/A | Structural | 2016 | North Indian River Lagoon | 28.57083 | -80.80111 | 2018 | BMPTrains | yes | 162.6698 | 1659.1786
41239 | City of Titusville | North IRL | A | IR1-5 | 0.35 | 0.47 | 0.0012422 | 11.9916 | 1.705 | 0.014895 | 0.0021179 | 1300 | Residential, High Density | TV-20 | La Paloma Basin | 554.8352 | City of Titusville | Brevard County | La Paloma Basin TMDL Improvements | 2nd generation baffle box with media. (BC-085) | Baffle Boxes- Second Generation with Media | Completed | 2019 |  |  | A | 488 | $375,000 | $4,000 | City/ County | City - $166,704/ County - $208,296 | N/A | Structural | 2016 | North Indian River Lagoon | 28.57083 | -80.80111 | 2018 | BMPTrains | yes | 19.3305 | 5.0268
41240 | City of Titusville | North IRL | A | IR1-5 | 0.35 | 0.47 | 0.097216 | 11.9916 | 1.705 | 1.1658 | 0.16575 | 1400 | Commercial and Services | TV-20 | La Paloma Basin | 554.8352 | City of Titusville | Brevard County | La Paloma Basin TMDL Improvements | 2nd generation baffle box with media. (BC-085) | Baffle Boxes- Second Generation with Media | Completed | 2019 |  |  | A | 488 | $375,000 | $4,000 | City/ County | City - $166,704/ County - $208,296 | N/A | Structural | 2016 | North Indian River Lagoon | 28.57083 | -80.80111 | 2018 | BMPTrains | yes | 101.2001 | 393.4192
41241 | City of Titusville | North IRL | A | IR1-5 | 0.35 | 0.47 | 0.10618 | 11.9916 | 1.705 | 1.2732 | 0.18103 | 1330 | Residential, High density; Multiple Dwelling Units, Low Rise <Two stories or less> | TV-20 | La Paloma Basin | 554.8352 | City of Titusville | Brevard County | La Paloma Basin TMDL Improvements | 2nd generation baffle box with media. (BC-085) | Baffle Boxes- Second Generation with Media | Completed | 2019 |  |  | A | 488 | $375,000 | $4,000 | City/ County | City - $166,704/ County - $208,296 | N/A | Structural | 2016 | North Indian River Lagoon | 28.57083 | -80.80111 | 2018 | BMPTrains | yes | 118.0722 | 429.6843
41242 | City of Titusville | North IRL | A | IR1-5 | 0.35 | 0.47 | 0.0021097 | 11.5149 | 1.5794 | 0.024293 | 0.0033321 | 1200 | Residential, Medium Density-Two-five dwellingunits per acre | TV-20 | La Paloma Basin | 554.8352 | City of Titusville | Brevard County | La Paloma Basin TMDL Improvements | 2nd generation baffle box with media. (BC-085) | Baffle Boxes- Second Generation with Media | Completed | 2019 |  |  | A | 488 | $375,000 | $4,000 | City/ County | City - $166,704/ County - $208,296 | N/A | Structural | 2016 | North Indian River Lagoon | 28.57083 | -80.80111 | 2018 | BMPTrains | yes | 23.3147 | 8.5378
41243 | City of Titusville | North IRL | A | IR1-5 | 0.35 | 0.47 | 0.080304 | 11.5149 | 1.5794 | 0.92469 | 0.12683 | 1210 | Fixed Single Family Units | TV-20 | La Paloma Basin | 554.8352 | City of Titusville | Brevard County | La Paloma Basin TMDL Improvements | 2nd generation baffle box with media. (BC-085) | Baffle Boxes- Second Generation with Media | Completed | 2019 |  |  | A | 488 | $375,000 | $4,000 | City/ County | City - $166,704/ County - $208,296 | N/A | Structural | 2016 | North Indian River Lagoon | 28.57083 | -80.80111 | 2018 | BMPTrains | yes | 77.4437 | 324.9774
41244 | City of Titusville | North IRL | A | IR1-5 | 0.35 | 0.47 | 0.13969 | 11.5149 | 1.5794 | 1.6085 | 0.22063 | 1210 | Fixed Single Family Units | TV-20 | La Paloma Basin | 554.8352 | City of Titusville | Brevard County | La Paloma Basin TMDL Improvements | 2nd generation baffle box with media. (BC-085) | Baffle Boxes- Second Generation with Media | Completed | 2019 |  |  | A | 488 | $375,000 | $4,000 | City/ County | City - $166,704/ County - $208,296 | N/A | Structural | 2016 | North Indian River Lagoon | 28.57083 | -80.80111 | 2018 | BMPTrains | yes | 102.2001 | 565.3018
41245 | City of Titusville | North IRL | A | IR1-5 | 0.35 | 0.47 | 0.074098 | 11.5149 | 1.5794 | 0.85324 | 0.11703 | 1410 | Retail Sales and Services | TV-20 | La Paloma Basin | 554.8352 | City of Titusville | Brevard County | La Paloma Basin TMDL Improvements | 2nd generation baffle box with media. (BC-085) | Baffle Boxes- Second Generation with Media | Completed | 2019 |  |  | A | 488 | $375,000 | $4,000 | City/ County | City - $166,704/ County - $208,296 | N/A | Structural | 2016 | North Indian River Lagoon | 28.57083 | -80.80111 | 2018 | BMPTrains | yes | 115.9574 | 299.8646
41246 | City of Titusville | North IRL | A | IR1-5 | 0.35 | 0.47 | 0.22763 | 9.7222 | 1.4289 | 2.213 | 0.32525 | 1200 | Residential, Medium Density-Two-five dwellingunits per acre | TV-20 | La Paloma Basin | 554.8352 | City of Titusville | Brevard County | La Paloma Basin TMDL Improvements | 2nd generation baffle box with media. (BC-085) | Baffle Boxes- Second Generation with Media | Completed | 2019 |  |  | A | 488 | $375,000 | $4,000 | City/ County | City - $166,704/ County - $208,296 | N/A | Structural | 2016 | North Indian River Lagoon | 28.57083 | -80.80111 | 2018 | BMPTrains | yes | 136.8323 | 921.1714
41247 | City of Titusville | North IRL | A | IR1-5 | 0.35 | 0.47 | 0.041207 | 9.7222 | 1.4289 | 0.40062 | 0.05888 | 1210 | Fixed Single Family Units | TV-20 | La Paloma Basin | 554.8352 | City of Titusville | Brevard County | La Paloma Basin TMDL Improvements | 2nd generation baffle box with media. (BC-085) | Baffle Boxes- Second Generation with Media | Completed | 2019 |  |  | A | 488 | $375,000 | $4,000 | City/ County | City - $166,704/ County - $208,296 | N/A | Structural | 2016 | North Indian River Lagoon | 28.57083 | -80.80111 | 2018 | BMPTrains | yes | 60.4222 | 166.7576
41248 | City of Titusville | North IRL | A | IR1-5 | 0.35 | 0.47 | 0.040462 | 9.7222 | 1.4289 | 0.39338 | 0.057816 | 1210 | Fixed Single Family Units | TV-20 | La Paloma Basin | 554.8352 | City of Titusville | Brevard County | La Paloma Basin TMDL Improvements | 2nd generation baffle box with media. (BC-085) | Baffle Boxes- Second Generation with Media | Completed | 2019 |  |  | A | 488 | $375,000 | $4,000 | City/ County | City - $166,704/ County - $208,296 | N/A | Structural | 2016 | North Indian River Lagoon | 28.57083 | -80.80111 | 2018 | BMPTrains | yes | 61.499 | 163.7456
41249 | City of Titusville | North IRL | A | IR1-5 | 0.35 | 0.47 | 0.0052436 | 9.7222 | 1.4289 | 0.050979 | 0.0074924 | 1210 | Fixed Single Family Units | TV-20 | La Paloma Basin | 554.8352 | City of Titusville | Brevard County | La Paloma Basin TMDL Improvements | 2nd generation baffle box with media. (BC-085) | Baffle Boxes- Second Generation with Media | Completed | 2019 |  |  | A | 488 | $375,000 | $4,000 | City/ County | City - $166,704/ County - $208,296 | N/A | Structural | 2016 | North Indian River Lagoon | 28.57083 | -80.80111 | 2018 | BMPTrains | yes | 19.7353 | 21.22
41250 | City of Titusville | North IRL | A | IR1-5 | 0.35 | 0.47 | 0.078738 | 9.7222 | 1.4289 | 0.7655 | 0.11251 | 1210 | Fixed Single Family Units | TV-20 | La Paloma Basin | 554.8352 | City of Titusville | Brevard County | La Paloma Basin TMDL Improvements | 2nd generation baffle box with media. (BC-085) | Baffle Boxes- Second Generation with Media | Completed | 2019 |  |  | A | 488 | $375,000 | $4,000 | City/ County | City - $166,704/ County - $208,296 | N/A | Structural | 2016 | North Indian River Lagoon | 28.57083 | -80.80111 | 2018 | BMPTrains | yes | 74.8089 | 318.6417
41251 | City of Titusville | North IRL | A | IR1-5 | 0.35 | 0.47 | 0.13877 | 9.7222 | 1.4289 | 1.3492 | 0.19829 | 1210 | Fixed Single Family Units | TV-20 | La Paloma Basin | 554.8352 | City of Titusville | Brevard County | La Paloma Basin TMDL Improvements | 2nd generation baffle box with media. (BC-085) | Baffle Boxes- Second Generation with Media | Completed | 2019 |  |  | A | 488 | $375,000 | $4,000 | City/ County | City - $166,704/ County - $208,296 | N/A | Structural | 2016 | North Indian River Lagoon | 28.57083 | -80.80111 | 2018 | BMPTrains | yes | 94.8633 | 561.602
41252 | City of Titusville | North IRL | A | IR1-5 | 0.35 | 0.47 | 0.085711 | 9.7222 | 1.4289 | 0.8333 | 0.12247 | 1210 | Fixed Single Family Units | TV-20 | La Paloma Basin | 554.8352 | City of Titusville | Brevard County | La Paloma Basin TMDL Improvements | 2nd generation baffle box with media. (BC-085) | Baffle Boxes- Second Generation with Media | Completed | 2019 |  |  | A | 488 | $375,000 | $4,000 | City/ County | City - $166,704/ County - $208,296 | N/A | Structural | 2016 | North Indian River Lagoon | 28.57083 | -80.80111 | 2018 | BMPTrains | yes | 77.5476 | 346.8617
41253 | City of Titusville | North IRL | A | IR1-5 | 0.35 | 0.47 | 0.0013014 | 8.2079 | 1.338 | 0.010682 | 0.0017413 | 1820 | Golf Course | TV-20 | La Paloma Basin | 554.8352 | City of Titusville | Brevard County | La Paloma Basin TMDL Improvements | 2nd generation baffle box with media. (BC-085) | Baffle Boxes- Second Generation with Media | Completed | 2019 |  |  | A | 488 | $375,000 | $4,000 | City/ County | City - $166,704/ County - $208,296 | N/A | Structural | 2016 | North Indian River Lagoon | 28.57083 | -80.80111 | 2018 | BMPTrains | yes | 19.4787 | 5.2665
41254 | City of Titusville | North IRL | A | IR1-5 | 0.35 | 0.47 | 0.34939 | 9.698 | 1.425 | 3.3884 | 0.49787 | 1200 | Residential, Medium Density-Two-five dwellingunits per acre | TV-20 | La Paloma Basin | 554.8352 | City of Titusville | Brevard County | La Paloma Basin TMDL Improvements | 2nd generation baffle box with media. (BC-085) | Baffle Boxes- Second Generation with Media | Completed | 2019 |  |  | A | 488 | $375,000 | $4,000 | City/ County | City - $166,704/ County - $208,296 | N/A | Structural | 2016 | North Indian River Lagoon | 28.57083 | -80.80111 | 2018 | BMPTrains | yes | 224.9199 | 1413.9402
41255 | City of Titusville | North IRL | A | IR1-5 | 0.35 | 0.47 | 0.081831 | 9.698 | 1.425 | 0.7936 | 0.11661 | 1210 | Fixed Single Family Units | TV-20 | La Paloma Basin | 554.8352 | City of Titusville | Brevard County | La Paloma Basin TMDL Improvements | 2nd generation baffle box with media. (BC-085) | Baffle Boxes- Second Generation with Media | Completed | 2019 |  |  | A | 488 | $375,000 | $4,000 | City/ County | City - $166,704/ County - $208,296 | N/A | Structural | 2016 | North Indian River Lagoon | 28.57083 | -80.80111 | 2018 | BMPTrains | yes | 78.405 | 331.1596
41256 | City of Titusville | North IRL | A | IR1-5 | 0.35 | 0.47 | 0.12911 | 9.698 | 1.425 | 1.2522 | 0.18398 | 1210 | Fixed Single Family Units | TV-20 | La Paloma Basin | 554.8352 | City of Titusville | Brevard County | La Paloma Basin TMDL Improvements | 2nd generation baffle box with media. (BC-085) | Baffle Boxes- Second Generation with Media | Completed | 2019 |  |  | A | 488 | $375,000 | $4,000 | City/ County | City - $166,704/ County - $208,296 | N/A | Structural | 2016 | North Indian River Lagoon | 28.57083 | -80.80111 | 2018 | BMPTrains | yes | 92.6428 | 522.5084
41257 | City of Titusville | North IRL | A | IR1-5 | 0.35 | 0.47 | 0.057425 | 9.698 | 1.425 | 0.55691 | 0.081828 | 1210 | Fixed Single Family Units | TV-20 | La Paloma Basin | 554.8352 | City of Titusville | Brevard County | La Paloma Basin TMDL Improvements | 2nd generation baffle box with media. (BC-085) | Baffle Boxes- Second Generation with Media | Completed | 2019 |  |  | A | 488 | $375,000 | $4,000 | City/ County | City - $166,704/ County - $208,296 | N/A | Structural | 2016 | North Indian River Lagoon | 28.57083 | -80.80111 | 2018 | BMPTrains | yes | 62.5277 | 232.3918
41258 | City of Titusville | North IRL | A | IR1-5 | 0.35 | 0.47 | 0.097014 | 10.7451 | 1.5653 | 1.0424 | 0.15186 | 1400 | Commercial and Services | TV-20 | La Paloma Basin | 554.8352 | City of Titusville | Brevard County | La Paloma Basin TMDL Improvements | 2nd generation baffle box with media. (BC-085) | Baffle Boxes- Second Generation with Media | Completed | 2019 |  |  | A | 488 | $375,000 | $4,000 | City/ County | City - $166,704/ County - $208,296 | N/A | Structural | 2016 | North Indian River Lagoon | 28.57083 | -80.80111 | 2018 | BMPTrains | yes | 80.2135 | 392.6002
41259 | City of Titusville | North IRL | A | IR1-5 | 0.35 | 0.47 | 0.26662 | 10.7451 | 1.5653 | 2.8649 | 0.41735 | 1200 | Residential, Medium Density-Two-five dwellingunits per acre | TV-20 | La Paloma Basin | 554.8352 | City of Titusville | Brevard County | La Paloma Basin TMDL Improvements | 2nd generation baffle box with media. (BC-085) | Baffle Boxes- Second Generation with Media | Completed | 2019 |  |  | A | 488 | $375,000 | $4,000 | City/ County | City - $166,704/ County - $208,296 | N/A | Structural | 2016 | North Indian River Lagoon | 28.57083 | -80.80111 | 2018 | BMPTrains | yes | 163.2472 | 1078.9749
41260 | City of Titusville | North IRL | A | IR1-5 | 0.35 | 0.47 | 0.061822 | 10.7451 | 1.5653 | 0.66429 | 0.096771 | 1700 | Institutional (Educational,religious,health and military facilities) | TV-20 | La Paloma Basin | 554.8352 | City of Titusville | Brevard County | La Paloma Basin TMDL Improvements | 2nd generation baffle box with media. (BC-085) | Baffle Boxes- Second Generation with Media | Completed | 2019 |  |  | A | 488 | $375,000 | $4,000 | City/ County | City - $166,704/ County - $208,296 | N/A | Structural | 2016 | North Indian River Lagoon | 28.57083 | -80.80111 | 2018 | BMPTrains | yes | 96.6559 | 250.1856
41261 | City of Titusville | North IRL | A | IR1-5 | 0.35 | 0.47 | 0.056551 | 10.7451 | 1.5653 | 0.60764 | 0.08852 | 1210 | Fixed Single Family Units | TV-20 | La Paloma Basin | 554.8352 | City of Titusville | Brevard County | La Paloma Basin TMDL Improvements | 2nd generation baffle box with media. (BC-085) | Baffle Boxes- Second Generation with Media | Completed | 2019 |  |  | A | 488 | $375,000 | $4,000 | City/ County | City - $166,704/ County - $208,296 | N/A | Structural | 2016 | North Indian River Lagoon | 28.57083 | -80.80111 | 2018 | BMPTrains | yes | 62.1083 | 228.853
41262 | City of Titusville | North IRL | A | IR1-5 | 0.35 | 0.47 | 0.048627 | 10.7451 | 1.5653 | 0.5225 | 0.076117 | 1300 | Residential, High Density | TV-20 | La Paloma Basin | 554.8352 | City of Titusville | Brevard County | La Paloma Basin TMDL Improvements | 2nd generation baffle box with media. (BC-085) | Baffle Boxes- Second Generation with Media | Completed | 2019 |  |  | A | 488 | $375,000 | $4,000 | City/ County | City - $166,704/ County - $208,296 | N/A | Structural | 2016 | North Indian River Lagoon | 28.57083 | -80.80111 | 2018 | BMPTrains | yes | 57.6692 | 196.7869
41263 | City of Titusville | North IRL | A | IR1-5 | 0.35 | 0.47 | 0.087129 | 10.7451 | 1.5653 | 0.93621 | 0.13638 | 1410 | Retail Sales and Services | TV-20 | La Paloma Basin | 554.8352 | City of Titusville | Brevard County | La Paloma Basin TMDL Improvements | 2nd generation baffle box with media. (BC-085) | Baffle Boxes- Second Generation with Media | Completed | 2019 |  |  | A | 488 | $375,000 | $4,000 | City/ County | City - $166,704/ County - $208,296 | N/A | Structural | 2016 | North Indian River Lagoon | 28.57083 | -80.80111 | 2018 | BMPTrains | yes | 75.4345 | 352.5994
41264 | City of Titusville | North IRL | A | IR1-5 | 0.35 | 0.47 | 0.13801 | 0 | 0 | 0 | 0 | 1300 | Residential, High Density | TV-20 | La Paloma Basin | 554.8352 | City of Titusville | Brevard County | La Paloma Basin TMDL Improvements | 2nd generation baffle box with media. (BC-085) | Baffle Boxes- Second Generation with Media | Completed | 2019 |  |  | A | 488 | $375,000 | $4,000 | City/ County | City - $166,704/ County - $208,296 | N/A | Structural | 2016 | North Indian River Lagoon | 28.57083 | -80.80111 | 2018 | BMPTrains | yes | 138.4027 | 558.5081
41265 | Natural Lands | North IRL | A | IR1-5 | 0.35 | 0.47 | 0.41634 | 0 | 0 | 0 | 0 | 5300 | Reservoirs | TV-20 | La Paloma Basin | 554.8352 | City of Titusville | Brevard County | La Paloma Basin TMDL Improvements | 2nd generation baffle box with media. (BC-085) | Baffle Boxes- Second Generation with Media | Completed | 2019 |  |  | A | 488 | $375,000 | $4,000 | City/ County | City - $166,704/ County - $208,296 | N/A | Structural | 2016 | North Indian River Lagoon | 28.57083 | -80.80111 | 2018 | BMPTrains | yes | 191.2222 | 1684.8742
41266 | City of Titusville | North IRL | A | IR1-5 | 0.35 | 0.47 | 0.011631 | 0 | 0 | 0 | 0 | 1210 | Fixed Single Family Units | TV-20 | La Paloma Basin | 554.8352 | City of Titusville | Brevard County | La Paloma Basin TMDL Improvements | 2nd generation baffle box with media. (BC-085) | Baffle Boxes- Second Generation with Media | Completed | 2019 |  |  | A | 488 | $375,000 | $4,000 | City/ County | City - $166,704/ County - $208,296 | N/A | Structural | 2016 | North Indian River Lagoon | 28.57083 | -80.80111 | 2018 | BMPTrains | yes | 32.626 | 47.0704
41267 | City of Titusville | North IRL | A | IR1-5 | 0.35 | 0.47 | 0.05178 | 0 | 0 | 0 | 0 | 1210 | Fixed Single Family Units | TV-20 | La Paloma Basin | 554.8352 | City of Titusville | Brevard County | La Paloma Basin TMDL Improvements | 2nd generation baffle box with media. (BC-085) | Baffle Boxes- Second Generation with Media | Completed | 2019 |  |  | A | 488 | $375,000 | $4,000 | City/ County | City - $166,704/ County - $208,296 | N/A | Structural | 2016 | North Indian River Lagoon | 28.57083 | -80.80111 | 2018 | BMPTrains | yes | 60.8984 | 209.5473
41268 | City of Titusville | North IRL | A | IR1-5 | 0.35 | 0.47 | 0.025659 | 7.7653 | 1.1053 | 0.19925 | 0.028361 | 1300 | Residential, High Density | TV-20 | La Paloma Basin | 554.8352 | City of Titusville | Brevard County | La Paloma Basin TMDL Improvements | 2nd generation baffle box with media. (BC-085) | Baffle Boxes- Second Generation with Media | Completed | 2019 |  |  | A | 488 | $375,000 | $4,000 | City/ County | City - $166,704/ County - $208,296 | N/A | Structural | 2016 | North Indian River Lagoon | 28.57083 | -80.80111 | 2018 | BMPTrains | yes | 104.4911 | 103.8369
41269 | City of Titusville | North IRL | A | IR1-5 | 0.35 | 0.47 | 0.34921 | 7.7653 | 1.1053 | 2.7117 | 0.386 | 1820 | Golf Course | TV-20 | La Paloma Basin | 554.8352 | City of Titusville | Brevard County | La Paloma Basin TMDL Improvements | 2nd generation baffle box with media. (BC-085) | Baffle Boxes- Second Generation with Media | Completed | 2019 |  |  | A | 488 | $375,000 | $4,000 | City/ County | City - $166,704/ County - $208,296 | N/A | Structural | 2016 | North Indian River Lagoon | 28.57083 | -80.80111 | 2018 | BMPTrains | yes | 162.1527 | 1413.2119
41270 | Natural Lands | North IRL | A | IR1-5 | 0.35 | 0.47 | 0.0048237 | 7.7653 | 1.1053 | 0.037458 | 0.0053319 | 5300 | Reservoirs | TV-20 | La Paloma Basin | 554.8352 | City of Titusville | Brevard County | La Paloma Basin TMDL Improvements | 2nd generation baffle box with media. (BC-085) | Baffle Boxes- Second Generation with Media | Completed | 2019 |  |  | A | 488 | $375,000 | $4,000 | City/ County | City - $166,704/ County - $208,296 | N/A | Structural | 2016 | North Indian River Lagoon | 28.57083 | -80.80111 | 2018 | BMPTrains | yes | 32.4421 | 19.521
41271 | City of Titusville | North IRL | A | IR1-5 | 0.35 | 0.47 | 0.081496 | 7.7653 | 1.1053 | 0.63284 | 0.09008 | 1210 | Fixed Single Family Units | TV-20 | La Paloma Basin | 554.8352 | City of Titusville | Brevard County | La Paloma Basin TMDL Improvements | 2nd generation baffle box with media. (BC-085) | Baffle Boxes- Second Generation with Media | Completed | 2019 |  |  | A | 488 | $375,000 | $4,000 | City/ County | City - $166,704/ County - $208,296 | N/A | Structural | 2016 | North Indian River Lagoon | 28.57083 | -80.80111 | 2018 | BMPTrains | yes | 72.9679 | 329.8014
41272 | City of Titusville | North IRL | A | IR1-5 | 0.35 | 0.47 | 0.10389 | 7.7653 | 1.1053 | 0.80673 | 0.11483 | 1210 | Fixed Single Family Units | TV-20 | La Paloma Basin | 554.8352 | City of Titusville | Brevard County | La Paloma Basin TMDL Improvements | 2nd generation baffle box with media. (BC-085) | Baffle Boxes- Second Generation with Media | Completed | 2019 |  |  | A | 488 | $375,000 | $4,000 | City/ County | City - $166,704/ County - $208,296 | N/A | Structural | 2016 | North Indian River Lagoon | 28.57083 | -80.80111 | 2018 | BMPTrains | yes | 82.3241 | 420.4268
41273 | City of Titusville | North IRL | A | IR1-5 | 0.35 | 0.47 | 0.052559 | 7.7653 | 1.1053 | 0.40814 | 0.058096 | 1210 | Fixed Single Family Units | TV-20 | La Paloma Basin | 554.8352 | City of Titusville | Brevard County | La Paloma Basin TMDL Improvements | 2nd generation baffle box with media. (BC-085) | Baffle Boxes- Second Generation with Media | Completed | 2019 |  |  | A | 488 | $375,000 | $4,000 | City/ County | City - $166,704/ County - $208,296 | N/A | Structural | 2016 | North Indian River Lagoon | 28.57083 | -80.80111 | 2018 | BMPTrains | yes | 58.7204 | 212.7004
41274 | City of Titusville | North IRL | A | IR1-5 | 0.35 | 0.47 | 0.00012397 | 7.7653 | 1.1053 | 0.00096263 | 0.00013702 | 1210 | Fixed Single Family Units | TV-20 | La Paloma Basin | 554.8352 | City of Titusville | Brevard County | La Paloma Basin TMDL Improvements | 2nd generation baffle box with media. (BC-085) | Baffle Boxes- Second Generation with Media | Completed | 2019 |  |  | A | 488 | $375,000 | $4,000 | City/ County | City - $166,704/ County - $208,296 | N/A | Structural | 2016 | North Indian River Lagoon | 28.57083 | -80.80111 | 2018 | BMPTrains | yes | 4.1358 | 0.50167
41275 | City of Titusville | North IRL | A | IR1-5 | 0.35 | 0.47 | 0.1489 | 11.0991 | 1.5549 | 1.6527 | 0.23153 | 1200 | Residential, Medium Density-Two-five dwellingunits per acre | TV-20 | La Paloma Basin | 554.8352 | City of Titusville | Brevard County | La Paloma Basin TMDL Improvements | 2nd generation baffle box with media. (BC-085) | Baffle Boxes- Second Generation with Media | Completed | 2019 |  |  | A | 488 | $375,000 | $4,000 | City/ County | City - $166,704/ County - $208,296 | N/A | Structural | 2016 | North Indian River Lagoon | 28.57083 | -80.80111 | 2018 | BMPTrains | yes | 98.7361 | 602.581
41276 | City of Titusville | North IRL | A | IR1-5 | 0.35 | 0.47 | 0.022036 | 11.0991 | 1.5549 | 0.24458 | 0.034263 | 1430 | Professional Services | TV-20 | La Paloma Basin | 554.8352 | City of Titusville | Brevard County | La Paloma Basin TMDL Improvements | 2nd generation baffle box with media. (BC-085) | Baffle Boxes- Second Generation with Media | Completed | 2019 |  |  | A | 488 | $375,000 | $4,000 | City/ County | City - $166,704/ County - $208,296 | N/A | Structural | 2016 | North Indian River Lagoon | 28.57083 | -80.80111 | 2018 | BMPTrains | yes | 49.2626 | 89.1754
41277 | City of Titusville | North IRL | A | IR1-5 | 0.35 | 0.47 | 0.088481 | 11.0991 | 1.5549 | 0.98206 | 0.13758 | 1430 | Professional Services | TV-20 | La Paloma Basin | 554.8352 | City of Titusville | Brevard County | La Paloma Basin TMDL Improvements | 2nd generation baffle box with media. (BC-085) | Baffle Boxes- Second Generation with Media | Completed | 2019 |  |  | A | 488 | $375,000 | $4,000 | City/ County | City - $166,704/ County - $208,296 | N/A | Structural | 2016 | North Indian River Lagoon | 28.57083 | -80.80111 | 2018 | BMPTrains | yes | 129.6789 | 358.068
41278 | City of Titusville | North IRL | A | IR1-5 | 0.35 | 0.47 | 0.19152 | 11.0991 | 1.5549 | 2.1257 | 0.29779 | 1210 | Fixed Single Family Units | TV-20 | La Paloma Basin | 554.8352 | City of Titusville | Brevard County | La Paloma Basin TMDL Improvements | 2nd generation baffle box with media. (BC-085) | Baffle Boxes- Second Generation with Media | Completed | 2019 |  |  | A | 488 | $375,000 | $4,000 | City/ County | City - $166,704/ County - $208,296 | N/A | Structural | 2016 | North Indian River Lagoon | 28.57083 | -80.80111 | 2018 | BMPTrains | yes | 111.3645 | 775.0413
41279 | City of Titusville | North IRL | A | IR1-5 | 0.35 | 0.47 | 0.26424 | 10.0775 | 1.4942 | 2.6629 | 0.39483 | 1200 | Residential, Medium Density-Two-five dwellingunits per acre | TV-20 | La Paloma Basin | 554.8352 | City of Titusville | Brevard County | La Paloma Basin TMDL Improvements | 2nd generation baffle box with media. (BC-085) | Baffle Boxes- Second Generation with Media | Completed | 2019 |  |  | A | 488 | $375,000 | $4,000 | City/ County | City - $166,704/ County - $208,296 | N/A | Structural | 2016 | North Indian River Lagoon | 28.57083 | -80.80111 | 2018 | BMPTrains | yes | 152.257 | 1069.3381
41280 | City of Titusville | North IRL | A | IR1-5 | 0.35 | 0.47 | 0.13624 | 10.0775 | 1.4942 | 1.373 | 0.20357 | 1210 | Fixed Single Family Units | TV-20 | La Paloma Basin | 554.8352 | City of Titusville | Brevard County | La Paloma Basin TMDL Improvements | 2nd generation baffle box with media. (BC-085) | Baffle Boxes- Second Generation with Media | Completed | 2019 |  |  | A | 488 | $375,000 | $4,000 | City/ County | City - $166,704/ County - $208,296 | N/A | Structural | 2016 | North Indian River Lagoon | 28.57083 | -80.80111 | 2018 | BMPTrains | yes | 93.8925 | 551.3538
41281 | City of Titusville | North IRL | A | IR1-5 | 0.35 | 0.47 | 0.022404 | 10.0775 | 1.4942 | 0.22578 | 0.033476 | 1210 | Fixed Single Family Units | TV-20 | La Paloma Basin | 554.8352 | City of Titusville | Brevard County | La Paloma Basin TMDL Improvements | 2nd generation baffle box with media. (BC-085) | Baffle Boxes- Second Generation with Media | Completed | 2019 |  |  | A | 488 | $375,000 | $4,000 | City/ County | City - $166,704/ County - $208,296 | N/A | Structural | 2016 | North Indian River Lagoon | 28.57083 | -80.80111 | 2018 | BMPTrains | yes | 55.8058 | 90.6648
41282 | City of Titusville | North IRL | A | IR1-5 | 0.35 | 0.47 | 0.01856 | 10.0775 | 1.4942 | 0.18704 | 0.027733 | 1210 | Fixed Single Family Units | TV-20 | La Paloma Basin | 554.8352 | City of Titusville | Brevard County | La Paloma Basin TMDL Improvements | 2nd generation baffle box with media. (BC-085) | Baffle Boxes- Second Generation with Media | Completed | 2019 |  |  | A | 488 | $375,000 | $4,000 | City/ County | City - $166,704/ County - $208,296 | N/A | Structural | 2016 | North Indian River Lagoon | 28.57083 | -80.80111 | 2018 | BMPTrains | yes | 35.0448 | 75.1115
41283 | City of Titusville | North IRL | A | IR1-5 | 0.35 | 0.47 | 0.13366 | 10.0775 | 1.4942 | 1.3469 | 0.19971 | 1210 | Fixed Single Family Units | TV-20 | La Paloma Basin | 554.8352 | City of Titusville | Brevard County | La Paloma Basin TMDL Improvements | 2nd generation baffle box with media. (BC-085) | Baffle Boxes- Second Generation with Media | Completed | 2019 |  |  | A | 488 | $375,000 | $4,000 | City/ County | City - $166,704/ County - $208,296 | N/A | Structural | 2016 | North Indian River Lagoon | 28.57083 | -80.80111 | 2018 | BMPTrains | yes | 93.0605 | 540.8868
41284 | City of Titusville | North IRL | A | IR1-5 | 0.35 | 0.47 | 0.042651 | 10.0775 | 1.4942 | 0.42982 | 0.063729 | 1210 | Fixed Single Family Units | TV-20 | La Paloma Basin | 554.8352 | City of Titusville | Brevard County | La Paloma Basin TMDL Improvements | 2nd generation baffle box with media. (BC-085) | Baffle Boxes- Second Generation with Media | Completed | 2019 |  |  | A | 488 | $375,000 | $4,000 | City/ County | City - $166,704/ County - $208,296 | N/A | Structural | 2016 | North Indian River Lagoon | 28.57083 | -80.80111 | 2018 | BMPTrains | yes | 61.3325 | 172.6036
41285 | City of Titusville | North IRL | A | IR1-5 | 0.35 | 0.47 | 1.022e-05 | 10.0775 | 1.4942 | 0.00010299 | 1.5271e-05 | 1210 | Fixed Single Family Units | TV-20 | La Paloma Basin | 554.8352 | City of Titusville | Brevard County | La Paloma Basin TMDL Improvements | 2nd generation baffle box with media. (BC-085) | Baffle Boxes- Second Generation with Media | Completed | 2019 |  |  | A | 488 | $375,000 | $4,000 | City/ County | City - $166,704/ County - $208,296 | N/A | Structural | 2016 | North Indian River Lagoon | 28.57083 | -80.80111 | 2018 | BMPTrains | yes | 4.4678 | 0.041359
41286 | City of Titusville | North IRL | A | IR1-5 | 0.35 | 0.47 | 0.13237 | 10.4551 | 1.6748 | 1.3839 | 0.22169 | 1300 | Residential, High Density | TV-20 | La Paloma Basin | 554.8352 | City of Titusville | Brevard County | La Paloma Basin TMDL Improvements | 2nd generation baffle box with media. (BC-085) | Baffle Boxes- Second Generation with Media | Completed | 2019 |  |  | A | 488 | $375,000 | $4,000 | City/ County | City - $166,704/ County - $208,296 | N/A | Structural | 2016 | North Indian River Lagoon | 28.57083 | -80.80111 | 2018 | BMPTrains | yes | 96.564 | 535.6746
41287 | City of Titusville | North IRL | A | IR1-5 | 0.35 | 0.47 | 0.099787 | 10.4551 | 1.6748 | 1.0433 | 0.16712 | 1210 | Fixed Single Family Units | TV-20 | La Paloma Basin | 554.8352 | City of Titusville | Brevard County | La Paloma Basin TMDL Improvements | 2nd generation baffle box with media. (BC-085) | Baffle Boxes- Second Generation with Media | Completed | 2019 |  |  | A | 488 | $375,000 | $4,000 | City/ County | City - $166,704/ County - $208,296 | N/A | Structural | 2016 | North Indian River Lagoon | 28.57083 | -80.80111 | 2018 | BMPTrains | yes | 80.8415 | 403.8253
41288 | City of Titusville | North IRL | A | IR1-5 | 0.35 | 0.47 | 0.12721 | 10.4551 | 1.6748 | 1.3299 | 0.21304 | 1210 | Fixed Single Family Units | TV-20 | La Paloma Basin | 554.8352 | City of Titusville | Brevard County | La Paloma Basin TMDL Improvements | 2nd generation baffle box with media. (BC-085) | Baffle Boxes- Second Generation with Media | Completed | 2019 |  |  | A | 488 | $375,000 | $4,000 | City/ County | City - $166,704/ County - $208,296 | N/A | Structural | 2016 | North Indian River Lagoon | 28.57083 | -80.80111 | 2018 | BMPTrains | yes | 98.2535 | 514.781
41289 | City of Titusville | North IRL | A | IR1-5 | 0.35 | 0.47 | 0.084259 | 10.4551 | 1.6748 | 0.88094 | 0.14112 | 1210 | Fixed Single Family Units | TV-20 | La Paloma Basin | 554.8352 | City of Titusville | Brevard County | La Paloma Basin TMDL Improvements | 2nd generation baffle box with media. (BC-085) | Baffle Boxes- Second Generation with Media | Completed | 2019 |  |  | A | 488 | $375,000 | $4,000 | City/ County | City - $166,704/ County - $208,296 | N/A | Structural | 2016 | North Indian River Lagoon | 28.57083 | -80.80111 | 2018 | BMPTrains | yes | 75.9088 | 340.9842
41290 | City of Titusville | North IRL | A | IR1-5 | 0.35 | 0.47 | 0.017764 | 10.4551 | 1.6748 | 0.18573 | 0.029751 | 1210 | Fixed Single Family Units | TV-20 | La Paloma Basin | 554.8352 | City of Titusville | Brevard County | La Paloma Basin TMDL Improvements | 2nd generation baffle box with media. (BC-085) | Baffle Boxes- Second Generation with Media | Completed | 2019 |  |  | A | 488 | $375,000 | $4,000 | City/ County | City - $166,704/ County - $208,296 | N/A | Structural | 2016 | North Indian River Lagoon | 28.57083 | -80.80111 | 2018 | BMPTrains | yes | 36.2727 | 71.8885
41291 | City of Titusville | North IRL | A | IR1-5 | 0.35 | 0.47 | 0.15638 | 10.4551 | 1.6748 | 1.635 | 0.2619 | 1210 | Fixed Single Family Units | TV-20 | La Paloma Basin | 554.8352 | City of Titusville | Brevard County | La Paloma Basin TMDL Improvements | 2nd generation baffle box with media. (BC-085) | Baffle Boxes- Second Generation with Media | Completed | 2019 |  |  | A | 488 | $375,000 | $4,000 | City/ County | City - $166,704/ County - $208,296 | N/A | Structural | 2016 | North Indian River Lagoon | 28.57083 | -80.80111 | 2018 | BMPTrains | yes | 108.2385 | 632.8464
41292 | City of Titusville | North IRL | A | IR1-5 | 0.35 | 0.47 | 0.03094 | 9.3566 | 1.2873 | 0.2895 | 0.039828 | 1400 | Commercial and Services | TV-20 | La Paloma Basin | 554.8352 | City of Titusville | Brevard County | La Paloma Basin TMDL Improvements | 2nd generation baffle box with media. (BC-085) | Baffle Boxes- Second Generation with Media | Completed | 2019 |  |  | A | 488 | $375,000 | $4,000 | City/ County | City - $166,704/ County - $208,296 | N/A | Structural | 2016 | North Indian River Lagoon | 28.57083 | -80.80111 | 2018 | BMPTrains | yes | 106.7232 | 125.2111
41293 | City of Titusville | North IRL | A | IR1-5 | 0.35 | 0.47 | 0.11011 | 9.3566 | 1.2873 | 1.0303 | 0.14174 | 1200 | Residential, Medium Density-Two-five dwellingunits per acre | TV-20 | La Paloma Basin | 554.8352 | City of Titusville | Brevard County | La Paloma Basin TMDL Improvements | 2nd generation baffle box with media. (BC-085) | Baffle Boxes- Second Generation with Media | Completed | 2019 |  |  | A | 488 | $375,000 | $4,000 | City/ County | City - $166,704/ County - $208,296 | N/A | Structural | 2016 | North Indian River Lagoon | 28.57083 | -80.80111 | 2018 | BMPTrains | yes | 118.6964 | 445.6011
41294 | City of Titusville | North IRL | A | IR1-5 | 0.35 | 0.47 | 0.47654 | 9.3566 | 1.2873 | 4.4588 | 0.61342 | 1420 | Wholesale Sales and Services <Excluding warehouses associated with industrial use> | TV-20 | La Paloma Basin | 554.8352 | City of Titusville | Brevard County | La Paloma Basin TMDL Improvements | 2nd generation baffle box with media. (BC-085) | Baffle Boxes- Second Generation with Media | Completed | 2019 |  |  | A | 488 | $375,000 | $4,000 | City/ County | City - $166,704/ County - $208,296 | N/A | Structural | 2016 | North Indian River Lagoon | 28.57083 | -80.80111 | 2018 | BMPTrains | yes | 178.0059 | 1928.4723
41295 | City of Titusville | North IRL | A | IR1-5 | 0.35 | 0.47 | 0.16985 | 7.9781 | 1.0673 | 1.355 | 0.18128 | 1400 | Commercial and Services | TV-20 | La Paloma Basin | 554.8352 | City of Titusville | Brevard County | La Paloma Basin TMDL Improvements | 2nd generation baffle box with media. (BC-085) | Baffle Boxes- Second Generation with Media | Completed | 2019 |  |  | A | 488 | $375,000 | $4,000 | City/ County | City - $166,704/ County - $208,296 | N/A | Structural | 2016 | North Indian River Lagoon | 28.57083 | -80.80111 | 2018 | BMPTrains | yes | 128.5661 | 687.3433
41296 | City of Titusville | North IRL | A | IR1-5 | 0.35 | 0.47 | 0.06553 | 7.9781 | 1.0673 | 0.52281 | 0.06994 | 8120 | Railroads | TV-20 | La Paloma Basin | 554.8352 | City of Titusville | Brevard County | La Paloma Basin TMDL Improvements | 2nd generation baffle box with media. (BC-085) | Baffle Boxes- Second Generation with Media | Completed | 2019 |  |  | A | 488 | $375,000 | $4,000 | City/ County | City - $166,704/ County - $208,296 | N/A | Structural | 2016 | North Indian River Lagoon | 28.57083 | -80.80111 | 2018 | BMPTrains | yes | 130.9559 | 265.1922
41297 | City of Titusville | North IRL | A | IR1-5 | 0.35 | 0.47 | 0.0403 | 7.9781 | 1.0673 | 0.32152 | 0.043012 | 8300 | Utilities | TV-20 | La Paloma Basin | 554.8352 | City of Titusville | Brevard County | La Paloma Basin TMDL Improvements | 2nd generation baffle box with media. (BC-085) | Baffle Boxes- Second Generation with Media | Completed | 2019 |  |  | A | 488 | $375,000 | $4,000 | City/ County | City - $166,704/ County - $208,296 | N/A | Structural | 2016 | North Indian River Lagoon | 28.57083 | -80.80111 | 2018 | BMPTrains | yes | 89.8823 | 163.0899
41298 | City of Titusville | North IRL | A | IR1-5 | 0.35 | 0.47 | 0.10496 | 8.0185 | 1.1625 | 0.84161 | 0.12201 | 1200 | Residential, Medium Density-Two-five dwellingunits per acre | TV-20 | La Paloma Basin | 554.8352 | City of Titusville | Brevard County | La Paloma Basin TMDL Improvements | 2nd generation baffle box with media. (BC-085) | Baffle Boxes- Second Generation with Media | Completed | 2019 |  |  | A | 488 | $375,000 | $4,000 | City/ County | City - $166,704/ County - $208,296 | N/A | Structural | 2016 | North Indian River Lagoon | 28.57083 | -80.80111 | 2018 | BMPTrains | yes | 135.3499 | 424.7513
41299 | City of Titusville | North IRL | A | IR1-5 | 0.35 | 0.47 | 0.17421 | 8.0185 | 1.1625 | 1.3969 | 0.20251 | 1210 | Fixed Single Family Units | TV-20 | La Paloma Basin | 554.8352 | City of Titusville | Brevard County | La Paloma Basin TMDL Improvements | 2nd generation baffle box with media. (BC-085) | Baffle Boxes- Second Generation with Media | Completed | 2019 |  |  | A | 488 | $375,000 | $4,000 | City/ County | City - $166,704/ County - $208,296 | N/A | Structural | 2016 | North Indian River Lagoon | 28.57083 | -80.80111 | 2018 | BMPTrains | yes | 109.8519 | 704.9869
41300 | City of Titusville | North IRL | A | IR1-5 | 0.35 | 0.47 | 0.24756 | 8.0185 | 1.1625 | 1.985 | 0.28777 | 1210 | Fixed Single Family Units | TV-20 | La Paloma Basin | 554.8352 | City of Titusville | Brevard County | La Paloma Basin TMDL Improvements | 2nd generation baffle box with media. (BC-085) | Baffle Boxes- Second Generation with Media | Completed | 2019 |  |  | A | 488 | $375,000 | $4,000 | City/ County | City - $166,704/ County - $208,296 | N/A | Structural | 2016 | North Indian River Lagoon | 28.57083 | -80.80111 | 2018 | BMPTrains | yes | 125.7172 | 1001.8245
41301 | City of Titusville | North IRL | A | IR1-5 | 0.35 | 0.47 | 0.018734 | 8.0185 | 1.1625 | 0.15022 | 0.021778 | 1210 | Fixed Single Family Units | TV-20 | La Paloma Basin | 554.8352 | City of Titusville | Brevard County | La Paloma Basin TMDL Improvements | 2nd generation baffle box with media. (BC-085) | Baffle Boxes- Second Generation with Media | Completed | 2019 |  |  | A | 488 | $375,000 | $4,000 | City/ County | City - $166,704/ County - $208,296 | N/A | Structural | 2016 | North Indian River Lagoon | 28.57083 | -80.80111 | 2018 | BMPTrains | yes | 35.063 | 75.815
41302 | City of Titusville | North IRL | A | IR1-5 | 0.35 | 0.47 | 0.065469 | 8.0185 | 1.1625 | 0.52496 | 0.076105 | 1210 | Fixed Single Family Units | TV-20 | La Paloma Basin | 554.8352 | City of Titusville | Brevard County | La Paloma Basin TMDL Improvements | 2nd generation baffle box with media. (BC-085) | Baffle Boxes- Second Generation with Media | Completed | 2019 |  |  | A | 488 | $375,000 | $4,000 | City/ County | City - $166,704/ County - $208,296 | N/A | Structural | 2016 | North Indian River Lagoon | 28.57083 | -80.80111 | 2018 | BMPTrains | yes | 87.5284 | 264.9432
41303 | City of Titusville | North IRL | A | IR1-5 | 0.35 | 0.47 | 0.0068397 | 8.0185 | 1.1625 | 0.054844 | 0.0079508 | 1210 | Fixed Single Family Units | TV-20 | La Paloma Basin | 554.8352 | City of Titusville | Brevard County | La Paloma Basin TMDL Improvements | 2nd generation baffle box with media. (BC-085) | Baffle Boxes- Second Generation with Media | Completed | 2019 |  |  | A | 488 | $375,000 | $4,000 | City/ County | City - $166,704/ County - $208,296 | N/A | Structural | 2016 | North Indian River Lagoon | 28.57083 | -80.80111 | 2018 | BMPTrains | yes | 32.8112 | 27.6792
41304 | City of Titusville | North IRL | A | IR1-5 | 0.35 | 0.47 | 0.12553 | 9.7123 | 1.427 | 1.2192 | 0.17914 | 1200 | Residential, Medium Density-Two-five dwellingunits per acre | TV-20 | La Paloma Basin | 554.8352 | City of Titusville | Brevard County | La Paloma Basin TMDL Improvements | 2nd generation baffle box with media. (BC-085) | Baffle Boxes- Second Generation with Media | Completed | 2019 |  |  | A | 488 | $375,000 | $4,000 | City/ County | City - $166,704/ County - $208,296 | N/A | Structural | 2016 | North Indian River Lagoon | 28.57083 | -80.80111 | 2018 | BMPTrains | yes | 120.3355 | 508.0208
41305 | City of Titusville | North IRL | A | IR1-5 | 0.35 | 0.47 | 0.018317 | 9.7123 | 1.427 | 0.1779 | 0.026139 | 1210 | Fixed Single Family Units | TV-20 | La Paloma Basin | 554.8352 | City of Titusville | Brevard County | La Paloma Basin TMDL Improvements | 2nd generation baffle box with media. (BC-085) | Baffle Boxes- Second Generation with Media | Completed | 2019 |  |  | A | 488 | $375,000 | $4,000 | City/ County | City - $166,704/ County - $208,296 | N/A | Structural | 2016 | North Indian River Lagoon | 28.57083 | -80.80111 | 2018 | BMPTrains | yes | 37.2485 | 74.1264
41306 | City of Titusville | North IRL | A | IR1-5 | 0.35 | 0.47 | 0.031383 | 9.7123 | 1.427 | 0.3048 | 0.044785 | 1210 | Fixed Single Family Units | TV-20 | La Paloma Basin | 554.8352 | City of Titusville | Brevard County | La Paloma Basin TMDL Improvements | 2nd generation baffle box with media. (BC-085) | Baffle Boxes- Second Generation with Media | Completed | 2019 |  |  | A | 488 | $375,000 | $4,000 | City/ County | City - $166,704/ County - $208,296 | N/A | Structural | 2016 | North Indian River Lagoon | 28.57083 | -80.80111 | 2018 | BMPTrains | yes | 57.8077 | 127.0025
41307 | City of Titusville | North IRL | A | IR1-5 | 0.35 | 0.47 | 0.017623 | 9.7123 | 1.427 | 0.17116 | 0.025149 | 1210 | Fixed Single Family Units | TV-20 | La Paloma Basin | 554.8352 | City of Titusville | Brevard County | La Paloma Basin TMDL Improvements | 2nd generation baffle box with media. (BC-085) | Baffle Boxes- Second Generation with Media | Completed | 2019 |  |  | A | 488 | $375,000 | $4,000 | City/ County | City - $166,704/ County - $208,296 | N/A | Structural | 2016 | North Indian River Lagoon | 28.57083 | -80.80111 | 2018 | BMPTrains | yes | 37.8999 | 71.3175
41308 | City of Titusville | North IRL | A | IR1-5 | 0.35 | 0.47 | 0.19015 | 9.7123 | 1.427 | 1.8468 | 0.27135 | 1210 | Fixed Single Family Units | TV-20 | La Paloma Basin | 554.8352 | City of Titusville | Brevard County | La Paloma Basin TMDL Improvements | 2nd generation baffle box with media. (BC-085) | Baffle Boxes- Second Generation with Media | Completed | 2019 |  |  | A | 488 | $375,000 | $4,000 | City/ County | City - $166,704/ County - $208,296 | N/A | Structural | 2016 | North Indian River Lagoon | 28.57083 | -80.80111 | 2018 | BMPTrains | yes | 113.6424 | 769.5152
41309 | City of Titusville | North IRL | A | IR1-5 | 0.35 | 0.47 | 0.19596 | 9.7123 | 1.427 | 1.9032 | 0.27965 | 1210 | Fixed Single Family Units | TV-20 | La Paloma Basin | 554.8352 | City of Titusville | Brevard County | La Paloma Basin TMDL Improvements | 2nd generation baffle box with media. (BC-085) | Baffle Boxes- Second Generation with Media | Completed | 2019 |  |  | A | 488 | $375,000 | $4,000 | City/ County | City - $166,704/ County - $208,296 | N/A | Structural | 2016 | North Indian River Lagoon | 28.57083 | -80.80111 | 2018 | BMPTrains | yes | 114.9791 | 793.0277
41310 | City of Titusville | North IRL | A | IR1-5 | 0.35 | 0.47 | 0.038793 | 9.7123 | 1.427 | 0.37677 | 0.055359 | 1210 | Fixed Single Family Units | TV-20 | La Paloma Basin | 554.8352 | City of Titusville | Brevard County | La Paloma Basin TMDL Improvements | 2nd generation baffle box with media. (BC-085) | Baffle Boxes- Second Generation with Media | Completed | 2019 |  |  | A | 488 | $375,000 | $4,000 | City/ County | City - $166,704/ County - $208,296 | N/A | Structural | 2016 | North Indian River Lagoon | 28.57083 | -80.80111 | 2018 | BMPTrains | yes | 77.5192 | 156.9898
41311 | City of Titusville | North IRL | A | IR1-5 | 0.35 | 0.47 | 0.22167 | 9.7123 | 1.427 | 2.153 | 0.31634 | 1200 | Residential, Medium Density-Two-five dwellingunits per acre | TV-20 | La Paloma Basin | 554.8352 | City of Titusville | Brevard County | La Paloma Basin TMDL Improvements | 2nd generation baffle box with media. (BC-085) | Baffle Boxes- Second Generation with Media | Completed | 2019 |  |  | A | 488 | $375,000 | $4,000 | City/ County | City - $166,704/ County - $208,296 | N/A | Structural | 2016 | North Indian River Lagoon | 28.57083 | -80.80111 | 2018 | BMPTrains | yes | 135.9056 | 897.0825
41312 | City of Titusville | North IRL | A | IR1-5 | 0.35 | 0.47 | 0.026585 | 9.7123 | 1.427 | 0.2582 | 0.037938 | 1210 | Fixed Single Family Units | TV-20 | La Paloma Basin | 554.8352 | City of Titusville | Brevard County | La Paloma Basin TMDL Improvements | 2nd generation baffle box with media. (BC-085) | Baffle Boxes- Second Generation with Media | Completed | 2019 |  |  | A | 488 | $375,000 | $4,000 | City/ County | City - $166,704/ County - $208,296 | N/A | Structural | 2016 | North Indian River Lagoon | 28.57083 | -80.80111 | 2018 | BMPTrains | yes | 48.8586 | 107.5861
41313 | City of Titusville | North IRL | A | IR1-5 | 0.35 | 0.47 | 0.030754 | 9.7123 | 1.427 | 0.29869 | 0.043887 | 1210 | Fixed Single Family Units | TV-20 | La Paloma Basin | 554.8352 | City of Titusville | Brevard County | La Paloma Basin TMDL Improvements | 2nd generation baffle box with media. (BC-085) | Baffle Boxes- Second Generation with Media | Completed | 2019 |  |  | A | 488 | $375,000 | $4,000 | City/ County | City - $166,704/ County - $208,296 | N/A | Structural | 2016 | North Indian River Lagoon | 28.57083 | -80.80111 | 2018 | BMPTrains | yes | 55.9774 | 124.4564
41314 | City of Titusville | North IRL | A | IR1-5 | 0.35 | 0.47 | 0.011817 | 9.7123 | 1.427 | 0.11477 | 0.016863 | 1210 | Fixed Single Family Units | TV-20 | La Paloma Basin | 554.8352 | City of Titusville | Brevard County | La Paloma Basin TMDL Improvements | 2nd generation baffle box with media. (BC-085) | Baffle Boxes- Second Generation with Media | Completed | 2019 |  |  | A | 488 | $375,000 | $4,000 | City/ County | City - $166,704/ County - $208,296 | N/A | Structural | 2016 | North Indian River Lagoon | 28.57083 | -80.80111 | 2018 | BMPTrains | yes | 28.544 | 47.8204
41315 | City of Titusville | North IRL | A | IR1-5 | 0.35 | 0.47 | 0.081126 | 9.7123 | 1.427 | 0.78792 | 0.11577 | 1210 | Fixed Single Family Units | TV-20 | La Paloma Basin | 554.8352 | City of Titusville | Brevard County | La Paloma Basin TMDL Improvements | 2nd generation baffle box with media. (BC-085) | Baffle Boxes- Second Generation with Media | Completed | 2019 |  |  | A | 488 | $375,000 | $4,000 | City/ County | City - $166,704/ County - $208,296 | N/A | Structural | 2016 | North Indian River Lagoon | 28.57083 | -80.80111 | 2018 | BMPTrains | yes | 77.2637 | 328.3056
41316 | City of Titusville | North IRL | A | IR1-5 | 0.35 | 0.47 | 0.15305 | 9.7123 | 1.427 | 1.4865 | 0.21841 | 1210 | Fixed Single Family Units | TV-20 | La Paloma Basin | 554.8352 | City of Titusville | Brevard County | La Paloma Basin TMDL Improvements | 2nd generation baffle box with media. (BC-085) | Baffle Boxes- Second Generation with Media | Completed | 2019 |  |  | A | 488 | $375,000 | $4,000 | City/ County | City - $166,704/ County - $208,296 | N/A | Structural | 2016 | North Indian River Lagoon | 28.57083 | -80.80111 | 2018 | BMPTrains | yes | 99.7364 | 619.3841
41317 | City of Titusville | North IRL | A | IR1-5 | 0.35 | 0.47 | 0.092755 | 9.7123 | 1.427 | 0.90086 | 0.13237 | 1210 | Fixed Single Family Units | TV-20 | La Paloma Basin | 554.8352 | City of Titusville | Brevard County | La Paloma Basin TMDL Improvements | 2nd generation baffle box with media. (BC-085) | Baffle Boxes- Second Generation with Media | Completed | 2019 |  |  | A | 488 | $375,000 | $4,000 | City/ County | City - $166,704/ County - $208,296 | N/A | Structural | 2016 | North Indian River Lagoon | 28.57083 | -80.80111 | 2018 | BMPTrains | yes | 81.7091 | 375.365
41318 | City of Titusville | North IRL | A | IR1-5 | 0.35 | 0.47 | 0.00020974 | 11.6984 | 1.5892 | 0.0024536 | 0.00033331 | 1210 | Fixed Single Family Units | TV-20 | La Paloma Basin | 554.8352 | City of Titusville | Brevard County | La Paloma Basin TMDL Improvements | 2nd generation baffle box with media. (BC-085) | Baffle Boxes- Second Generation with Media | Completed | 2019 |  |  | A | 488 | $375,000 | $4,000 | City/ County | City - $166,704/ County - $208,296 | N/A | Structural | 2016 | North Indian River Lagoon | 28.57083 | -80.80111 | 2018 | BMPTrains | yes | 4.13 | 0.84878
41319 | City of Titusville | North IRL | A | IR1-5 | 0.35 | 0.47 | 0.098501 | 9.6961 | 1.4247 | 0.95507 | 0.14033 | 1210 | Fixed Single Family Units | TV-20 | La Paloma Basin | 554.8352 | City of Titusville | Brevard County | La Paloma Basin TMDL Improvements | 2nd generation baffle box with media. (BC-085) | Baffle Boxes- Second Generation with Media | Completed | 2019 |  |  | A | 488 | $375,000 | $4,000 | City/ County | City - $166,704/ County - $208,296 | N/A | Structural | 2016 | North Indian River Lagoon | 28.57083 | -80.80111 | 2018 | BMPTrains | yes | 85.0161 | 398.619
41320 | City of Titusville | North IRL | A | IR1-5 | 0.35 | 0.47 | 0.0075249 | 9.6961 | 1.4247 | 0.072962 | 0.010721 | 1210 | Fixed Single Family Units | TV-20 | La Paloma Basin | 554.8352 | City of Titusville | Brevard County | La Paloma Basin TMDL Improvements | 2nd generation baffle box with media. (BC-085) | Baffle Boxes- Second Generation with Media | Completed | 2019 |  |  | A | 488 | $375,000 | $4,000 | City/ County | City - $166,704/ County - $208,296 | N/A | Structural | 2016 | North Indian River Lagoon | 28.57083 | -80.80111 | 2018 | BMPTrains | yes | 35.6456 | 30.4521
41321 | City of Titusville | North IRL | A | IR1-5 | 0.35 | 0.47 | 0.16565 | 9.6961 | 1.4247 | 1.6061 | 0.236 | 1210 | Fixed Single Family Units | TV-20 | La Paloma Basin | 554.8352 | City of Titusville | Brevard County | La Paloma Basin TMDL Improvements | 2nd generation baffle box with media. (BC-085) | Baffle Boxes- Second Generation with Media | Completed | 2019 |  |  | A | 488 | $375,000 | $4,000 | City/ County | City - $166,704/ County - $208,296 | N/A | Structural | 2016 | North Indian River Lagoon | 28.57083 | -80.80111 | 2018 | BMPTrains | yes | 104.044 | 670.3555
41322 | City of Titusville | North IRL | A | IR1-5 | 0.35 | 0.47 | 3.8748e-06 | 9.6961 | 1.4247 | 3.757e-05 | 5.5204e-06 | 1210 | Fixed Single Family Units | TV-20 | La Paloma Basin | 554.8352 | City of Titusville | Brevard County | La Paloma Basin TMDL Improvements | 2nd generation baffle box with media. (BC-085) | Baffle Boxes- Second Generation with Media | Completed | 2019 |  |  | A | 488 | $375,000 | $4,000 | City/ County | City - $166,704/ County - $208,296 | N/A | Structural | 2016 | North Indian River Lagoon | 28.57083 | -80.80111 | 2018 | BMPTrains | yes | 0.86919 | 0.015681
41323 | City of Titusville | North IRL | A | IR1-5 | 0.35 | 0.47 | 0.053215 | 9.6961 | 1.4247 | 0.51598 | 0.075815 | 1210 | Fixed Single Family Units | TV-20 | La Paloma Basin | 554.8352 | City of Titusville | Brevard County | La Paloma Basin TMDL Improvements | 2nd generation baffle box with media. (BC-085) | Baffle Boxes- Second Generation with Media | Completed | 2019 |  |  | A | 488 | $375,000 | $4,000 | City/ County | City - $166,704/ County - $208,296 | N/A | Structural | 2016 | North Indian River Lagoon | 28.57083 | -80.80111 | 2018 | BMPTrains | yes | 63.9212 | 215.3551
41324 | City of Titusville | North IRL | A | IR1-5 | 0.35 | 0.47 | 0.15288 | 10.0861 | 1.4954 | 1.5419 | 0.22862 | 1200 | Residential, Medium Density-Two-five dwellingunits per acre | TV-20 | La Paloma Basin | 554.8352 | City of Titusville | Brevard County | La Paloma Basin TMDL Improvements | 2nd generation baffle box with media. (BC-085) | Baffle Boxes- Second Generation with Media | Completed | 2019 |  |  | A | 488 | $375,000 | $4,000 | City/ County | City - $166,704/ County - $208,296 | N/A | Structural | 2016 | North Indian River Lagoon | 28.57083 | -80.80111 | 2018 | BMPTrains | yes | 124.8925 | 618.6763
41325 | City of Titusville | North IRL | A | IR1-5 | 0.35 | 0.47 | 0.022454 | 10.0861 | 1.4954 | 0.22647 | 0.033578 | 1210 | Fixed Single Family Units | TV-20 | La Paloma Basin | 554.8352 | City of Titusville | Brevard County | La Paloma Basin TMDL Improvements | 2nd generation baffle box with media. (BC-085) | Baffle Boxes- Second Generation with Media | Completed | 2019 |  |  | A | 488 | $375,000 | $4,000 | City/ County | City - $166,704/ County - $208,296 | N/A | Structural | 2016 | North Indian River Lagoon | 28.57083 | -80.80111 | 2018 | BMPTrains | yes | 81.3315 | 90.8662
41326 | City of Titusville | North IRL | A | IR1-5 | 0.35 | 0.47 | 0.23055 | 10.0861 | 1.4954 | 2.3253 | 0.34477 | 1210 | Fixed Single Family Units | TV-20 | La Paloma Basin | 554.8352 | City of Titusville | Brevard County | La Paloma Basin TMDL Improvements | 2nd generation baffle box with media. (BC-085) | Baffle Boxes- Second Generation with Media | Completed | 2019 |  |  | A | 488 | $375,000 | $4,000 | City/ County | City - $166,704/ County - $208,296 | N/A | Structural | 2016 | North Indian River Lagoon | 28.57083 | -80.80111 | 2018 | BMPTrains | yes | 125.1028 | 932.9899
41327 | City of Titusville | North IRL | A | IR1-5 | 0.35 | 0.47 | 0.21188 | 10.0861 | 1.4954 | 2.1371 | 0.31686 | 1210 | Fixed Single Family Units | TV-20 | La Paloma Basin | 554.8352 | City of Titusville | Brevard County | La Paloma Basin TMDL Improvements | 2nd generation baffle box with media. (BC-085) | Baffle Boxes- Second Generation with Media | Completed | 2019 |  |  | A | 488 | $375,000 | $4,000 | City/ County | City - $166,704/ County - $208,296 | N/A | Structural | 2016 | North Indian River Lagoon | 28.57083 | -80.80111 | 2018 | BMPTrains | yes | 120.5456 | 857.4676
41328 | City of Titusville | North IRL | A | IR1-5 | 0.35 | 0.47 | 0.11731 | 10.0099 | 1.4814 | 1.1742 | 0.17378 | 1200 | Residential, Medium Density-Two-five dwellingunits per acre | TV-20 | La Paloma Basin | 554.8352 | City of Titusville | Brevard County | La Paloma Basin TMDL Improvements | 2nd generation baffle box with media. (BC-085) | Baffle Boxes- Second Generation with Media | Completed | 2019 |  |  | A | 488 | $375,000 | $4,000 | City/ County | City - $166,704/ County - $208,296 | N/A | Structural | 2016 | North Indian River Lagoon | 28.57083 | -80.80111 | 2018 | BMPTrains | yes | 196.5781 | 474.7262
41329 | City of Titusville | North IRL | A | IR1-5 | 0.35 | 0.47 | 0.26285 | 10.0099 | 1.4814 | 2.6311 | 0.38938 | 1210 | Fixed Single Family Units | TV-20 | La Paloma Basin | 554.8352 | City of Titusville | Brevard County | La Paloma Basin TMDL Improvements | 2nd generation baffle box with media. (BC-085) | Baffle Boxes- Second Generation with Media | Completed | 2019 |  |  | A | 488 | $375,000 | $4,000 | City/ County | City - $166,704/ County - $208,296 | N/A | Structural | 2016 | North Indian River Lagoon | 28.57083 | -80.80111 | 2018 | BMPTrains | yes | 129.525 | 1063.7118
41330 | City of Titusville | North IRL | A | IR1-5 | 0.35 | 0.47 | 0.072226 | 10.0099 | 1.4814 | 0.72298 | 0.107 | 1210 | Fixed Single Family Units | TV-20 | La Paloma Basin | 554.8352 | City of Titusville | Brevard County | La Paloma Basin TMDL Improvements | 2nd generation baffle box with media. (BC-085) | Baffle Boxes- Second Generation with Media | Completed | 2019 |  |  | A | 488 | $375,000 | $4,000 | City/ County | City - $166,704/ County - $208,296 | N/A | Structural | 2016 | North Indian River Lagoon | 28.57083 | -80.80111 | 2018 | BMPTrains | yes | 85.4467 | 292.289
41331 | City of Titusville | North IRL | A | IR1-5 | 0.35 | 0.47 | 0.14362 | 10.0099 | 1.4814 | 1.4376 | 0.21275 | 1210 | Fixed Single Family Units | TV-20 | La Paloma Basin | 554.8352 | City of Titusville | Brevard County | La Paloma Basin TMDL Improvements | 2nd generation baffle box with media. (BC-085) | Baffle Boxes- Second Generation with Media | Completed | 2019 |  |  | A | 488 | $375,000 | $4,000 | City/ County | City - $166,704/ County - $208,296 | N/A | Structural | 2016 | North Indian River Lagoon | 28.57083 | -80.80111 | 2018 | BMPTrains | yes | 105.9014 | 581.2002
41332 | City of Titusville | North IRL | A | IR1-5 | 0.35 | 0.47 | 0.021763 | 10.0099 | 1.4814 | 0.21785 | 0.03224 | 1210 | Fixed Single Family Units | TV-20 | La Paloma Basin | 554.8352 | City of Titusville | Brevard County | La Paloma Basin TMDL Improvements | 2nd generation baffle box with media. (BC-085) | Baffle Boxes- Second Generation with Media | Completed | 2019 |  |  | A | 488 | $375,000 | $4,000 | City/ County | City - $166,704/ County - $208,296 | N/A | Structural | 2016 | North Indian River Lagoon | 28.57083 | -80.80111 | 2018 | BMPTrains | yes | 38.001 | 88.0729
41333 | Natural Lands | North IRL | A | IR1-5 | 0.35 | 0.47 | 0.11238 | 7.7857 | 1.0919 | 0.87498 | 0.12272 | 4340 | Hardwood Conifer Mixed | TV-20 | La Paloma Basin | 554.8352 | City of Titusville | Brevard County | La Paloma Basin TMDL Improvements | 2nd generation baffle box with media. (BC-085) | Baffle Boxes- Second Generation with Media | Completed | 2019 |  |  | A | 488 | $375,000 | $4,000 | City/ County | City - $166,704/ County - $208,296 | N/A | Structural | 2016 | North Indian River Lagoon | 28.57083 | -80.80111 | 2018 | BMPTrains | yes | 106.115 | 454.8009
41334 | City of Titusville | North IRL | A | IR1-5 | 0.35 | 0.47 | 3.856e-05 | 7.7857 | 1.0919 | 0.00030021 | 4.2105e-05 | 1300 | Residential, High Density | TV-20 | La Paloma Basin | 554.8352 | City of Titusville | Brevard County | La Paloma Basin TMDL Improvements | 2nd generation baffle box with media. (BC-085) | Baffle Boxes- Second Generation with Media | Completed | 2019 |  |  | A | 488 | $375,000 | $4,000 | City/ County | City - $166,704/ County - $208,296 | N/A | Structural | 2016 | North Indian River Lagoon | 28.57083 | -80.80111 | 2018 | BMPTrains | yes | 2.0012 | 0.15605
41335 | City of Titusville | North IRL | A | IR1-5 | 0.35 | 0.47 | 0.50534 | 7.7857 | 1.0919 | 3.9344 | 0.5518 | 1210 | Fixed Single Family Units | TV-20 | La Paloma Basin | 554.8352 | City of Titusville | Brevard County | La Paloma Basin TMDL Improvements | 2nd generation baffle box with media. (BC-085) | Baffle Boxes- Second Generation with Media | Completed | 2019 |  |  | A | 488 | $375,000 | $4,000 | City/ County | City - $166,704/ County - $208,296 | N/A | Structural | 2016 | North Indian River Lagoon | 28.57083 | -80.80111 | 2018 | BMPTrains | yes | 182.9007 | 2045.043
41336 | City of Titusville | North IRL | A | IR1-5 | 0.35 | 0.47 | 0.058819 | 12.156 | 1.6053 | 0.715 | 0.094423 | 1410 | Retail Sales and Services | TV-20 | La Paloma Basin | 554.8352 | City of Titusville | Brevard County | La Paloma Basin TMDL Improvements | 2nd generation baffle box with media. (BC-085) | Baffle Boxes- Second Generation with Media | Completed | 2019 |  |  | A | 488 | $375,000 | $4,000 | City/ County | City - $166,704/ County - $208,296 | N/A | Structural | 2016 | North Indian River Lagoon | 28.57083 | -80.80111 | 2018 | BMPTrains | yes | 74.2753 | 238.0321
41337 | City of Titusville | North IRL | A | IR1-5 | 0.35 | 0.47 | 0.51368 | 12.156 | 1.6053 | 6.2443 | 0.82462 | 1420 | Wholesale Sales and Services <Excluding warehouses associated with industrial use> | TV-20 | La Paloma Basin | 554.8352 | City of Titusville | Brevard County | La Paloma Basin TMDL Improvements | 2nd generation baffle box with media. (BC-085) | Baffle Boxes- Second Generation with Media | Completed | 2019 |  |  | A | 488 | $375,000 | $4,000 | City/ County | City - $166,704/ County - $208,296 | N/A | Structural | 2016 | North Indian River Lagoon | 28.57083 | -80.80111 | 2018 | BMPTrains | yes | 183.164 | 2078.7908
41338 | City of Titusville | North IRL | A | IR1-5 | 0.35 | 0.47 | 0.045264 | 12.156 | 1.6053 | 0.55023 | 0.072663 | 1440 | Cultural and Entertainment | TV-20 | La Paloma Basin | 554.8352 | City of Titusville | Brevard County | La Paloma Basin TMDL Improvements | 2nd generation baffle box with media. (BC-085) | Baffle Boxes- Second Generation with Media | Completed | 2019 |  |  | A | 488 | $375,000 | $4,000 | City/ County | City - $166,704/ County - $208,296 | N/A | Structural | 2016 | North Indian River Lagoon | 28.57083 | -80.80111 | 2018 | BMPTrains | yes | 59.569 | 183.1771
41339 | City of Titusville | North IRL | A | IR1-5 | 0.35 | 0.47 | 0.41331 | 4.112 | 0.56922 | 1.6995 | 0.23526 | 1820 | Golf Course | TV-20 | La Paloma Basin | 554.8352 | City of Titusville | Brevard County | La Paloma Basin TMDL Improvements | 2nd generation baffle box with media. (BC-085) | Baffle Boxes- Second Generation with Media | Completed | 2019 |  |  | A | 488 | $375,000 | $4,000 | City/ County | City - $166,704/ County - $208,296 | N/A | Structural | 2016 | North Indian River Lagoon | 28.57083 | -80.80111 | 2018 | BMPTrains | yes | 263.5506 | 1672.5896
41340 | Natural Lands | North IRL | A | IR1-5 | 0.35 | 0.47 | 0.20446 | 4.112 | 0.56922 | 0.84073 | 0.11638 | 5300 | Reservoirs | TV-20 | La Paloma Basin | 554.8352 | City of Titusville | Brevard County | La Paloma Basin TMDL Improvements | 2nd generation baffle box with media. (BC-085) | Baffle Boxes- Second Generation with Media | Completed | 2019 |  |  | A | 488 | $375,000 | $4,000 | City/ County | City - $166,704/ County - $208,296 | N/A | Structural | 2016 | North Indian River Lagoon | 28.57083 | -80.80111 | 2018 | BMPTrains | yes | 143.3898 | 827.4104
41341 | City of Titusville | North IRL | A | IR1-5 | 0.35 | 0.47 | 0.13152 | 10.044 | 1.5845 | 1.321 | 0.20839 | 1300 | Residential, High Density | TV-20 | La Paloma Basin | 554.8352 | City of Titusville | Brevard County | La Paloma Basin TMDL Improvements | 2nd generation baffle box with media. (BC-085) | Baffle Boxes- Second Generation with Media | Completed | 2019 |  |  | A | 488 | $375,000 | $4,000 | City/ County | City - $166,704/ County - $208,296 | N/A | Structural | 2016 | North Indian River Lagoon | 28.57083 | -80.80111 | 2018 | BMPTrains | yes | 163.6697 | 532.2414
41342 | City of Titusville | North IRL | A | IR1-5 | 0.35 | 0.47 | 0.046162 | 10.044 | 1.5845 | 0.46365 | 0.073142 | 1210 | Fixed Single Family Units | TV-20 | La Paloma Basin | 554.8352 | City of Titusville | Brevard County | La Paloma Basin TMDL Improvements | 2nd generation baffle box with media. (BC-085) | Baffle Boxes- Second Generation with Media | Completed | 2019 |  |  | A | 488 | $375,000 | $4,000 | City/ County | City - $166,704/ County - $208,296 | N/A | Structural | 2016 | North Indian River Lagoon | 28.57083 | -80.80111 | 2018 | BMPTrains | yes | 57.4896 | 186.8097
41343 | City of Titusville | North IRL | A | IR1-5 | 0.35 | 0.47 | 0.13157 | 10.044 | 1.5845 | 1.3215 | 0.20847 | 1210 | Fixed Single Family Units | TV-20 | La Paloma Basin | 554.8352 | City of Titusville | Brevard County | La Paloma Basin TMDL Improvements | 2nd generation baffle box with media. (BC-085) | Baffle Boxes- Second Generation with Media | Completed | 2019 |  |  | A | 488 | $375,000 | $4,000 | City/ County | City - $166,704/ County - $208,296 | N/A | Structural | 2016 | North Indian River Lagoon | 28.57083 | -80.80111 | 2018 | BMPTrains | yes | 100.3758 | 532.4543
41344 | City of Titusville | North IRL | A | IR1-5 | 0.35 | 0.47 | 0.025795 | 10.044 | 1.5845 | 0.25908 | 0.040871 | 1210 | Fixed Single Family Units | TV-20 | La Paloma Basin | 554.8352 | City of Titusville | Brevard County | La Paloma Basin TMDL Improvements | 2nd generation baffle box with media. (BC-085) | Baffle Boxes- Second Generation with Media | Completed | 2019 |  |  | A | 488 | $375,000 | $4,000 | City/ County | City - $166,704/ County - $208,296 | N/A | Structural | 2016 | North Indian River Lagoon | 28.57083 | -80.80111 | 2018 | BMPTrains | yes | 44.5059 | 104.3872
41345 | City of Titusville | North IRL | A | IR1-5 | 0.35 | 0.47 | 0.13202 | 10.044 | 1.5845 | 1.326 | 0.20918 | 1210 | Fixed Single Family Units | TV-20 | La Paloma Basin | 554.8352 | City of Titusville | Brevard County | La Paloma Basin TMDL Improvements | 2nd generation baffle box with media. (BC-085) | Baffle Boxes- Second Generation with Media | Completed | 2019 |  |  | A | 488 | $375,000 | $4,000 | City/ County | City - $166,704/ County - $208,296 | N/A | Structural | 2016 | North Indian River Lagoon | 28.57083 | -80.80111 | 2018 | BMPTrains | yes | 100.5133 | 534.2521
41346 | City of Titusville | North IRL | A | IR1-5 | 0.35 | 0.47 | 0.0099012 | 10.044 | 1.5845 | 0.099448 | 0.015688 | 1210 | Fixed Single Family Units | TV-20 | La Paloma Basin | 554.8352 | City of Titusville | Brevard County | La Paloma Basin TMDL Improvements | 2nd generation baffle box with media. (BC-085) | Baffle Boxes- Second Generation with Media | Completed | 2019 |  |  | A | 488 | $375,000 | $4,000 | City/ County | City - $166,704/ County - $208,296 | N/A | Structural | 2016 | North Indian River Lagoon | 28.57083 | -80.80111 | 2018 | BMPTrains | yes | 44.7048 | 40.0688
41347 | City of Titusville | North IRL | A | IR1-5 | 0.35 | 0.47 | 0.014435 | 10.044 | 1.5845 | 0.14499 | 0.022873 | 1210 | Fixed Single Family Units | TV-20 | La Paloma Basin | 554.8352 | City of Titusville | Brevard County | La Paloma Basin TMDL Improvements | 2nd generation baffle box with media. (BC-085) | Baffle Boxes- Second Generation with Media | Completed | 2019 |  |  | A | 488 | $375,000 | $4,000 | City/ County | City - $166,704/ County - $208,296 | N/A | Structural | 2016 | North Indian River Lagoon | 28.57083 | -80.80111 | 2018 | BMPTrains | yes | 38.1912 | 58.4184
41348 | City of Titusville | North IRL | A | IR1-5 | 0.35 | 0.47 | 0.12147 | 10.044 | 1.5845 | 1.2201 | 0.19247 | 1210 | Fixed Single Family Units | TV-20 | La Paloma Basin | 554.8352 | City of Titusville | Brevard County | La Paloma Basin TMDL Improvements | 2nd generation baffle box with media. (BC-085) | Baffle Boxes- Second Generation with Media | Completed | 2019 |  |  | A | 488 | $375,000 | $4,000 | City/ County | City - $166,704/ County - $208,296 | N/A | Structural | 2016 | North Indian River Lagoon | 28.57083 | -80.80111 | 2018 | BMPTrains | yes | 96.8088 | 491.5896
41349 | City of Titusville | North IRL | A | IR1-5 | 0.35 | 0.47 | 4.4875e-06 | 10.044 | 1.5845 | 4.5073e-05 | 7.1104e-06 | 1210 | Fixed Single Family Units | TV-20 | La Paloma Basin | 554.8352 | City of Titusville | Brevard County | La Paloma Basin TMDL Improvements | 2nd generation baffle box with media. (BC-085) | Baffle Boxes- Second Generation with Media | Completed | 2019 |  |  | A | 488 | $375,000 | $4,000 | City/ County | City - $166,704/ County - $208,296 | N/A | Structural | 2016 | North Indian River Lagoon | 28.57083 | -80.80111 | 2018 | BMPTrains | yes | 0.95175 | 0.01816
41350 | City of Titusville | North IRL | A | IR1-5 | 0.35 | 0.47 | 0.0048829 | 10.044 | 1.5845 | 0.049044 | 0.0077368 | 1210 | Fixed Single Family Units | TV-20 | La Paloma Basin | 554.8352 | City of Titusville | Brevard County | La Paloma Basin TMDL Improvements | 2nd generation baffle box with media. (BC-085) | Baffle Boxes- Second Generation with Media | Completed | 2019 |  |  | A | 488 | $375,000 | $4,000 | City/ County | City - $166,704/ County - $208,296 | N/A | Structural | 2016 | North Indian River Lagoon | 28.57083 | -80.80111 | 2018 | BMPTrains | yes | 31.394 | 19.7603
41351 | City of Titusville | North IRL | A | IR1-5 | 0.35 | 0.47 | 0.13477 | 7.644 | 1.0963 | 1.0302 | 0.14774 | 1200 | Residential, Medium Density-Two-five dwellingunits per acre | TV-20 | La Paloma Basin | 554.8352 | City of Titusville | Brevard County | La Paloma Basin TMDL Improvements | 2nd generation baffle box with media. (BC-085) | Baffle Boxes- Second Generation with Media | Completed | 2019 |  |  | A | 488 | $375,000 | $4,000 | City/ County | City - $166,704/ County - $208,296 | N/A | Structural | 2016 | North Indian River Lagoon | 28.57083 | -80.80111 | 2018 | BMPTrains | yes | 125.7207 | 545.3862
41352 | City of Titusville | North IRL | A | IR1-5 | 0.35 | 0.47 | 0.2763 | 7.644 | 1.0963 | 2.1121 | 0.30291 | 1210 | Fixed Single Family Units | TV-20 | La Paloma Basin | 554.8352 | City of Titusville | Brevard County | La Paloma Basin TMDL Improvements | 2nd generation baffle box with media. (BC-085) | Baffle Boxes- Second Generation with Media | Completed | 2019 |  |  | A | 488 | $375,000 | $4,000 | City/ County | City - $166,704/ County - $208,296 | N/A | Structural | 2016 | North Indian River Lagoon | 28.57083 | -80.80111 | 2018 | BMPTrains | yes | 137.0801 | 1118.16
41353 | City of Titusville | North IRL | A | IR1-5 | 0.35 | 0.47 | 0.20669 | 7.644 | 1.0963 | 1.5799 | 0.22659 | 1210 | Fixed Single Family Units | TV-20 | La Paloma Basin | 554.8352 | City of Titusville | Brevard County | La Paloma Basin TMDL Improvements | 2nd generation baffle box with media. (BC-085) | Baffle Boxes- Second Generation with Media | Completed | 2019 |  |  | A | 488 | $375,000 | $4,000 | City/ County | City - $166,704/ County - $208,296 | N/A | Structural | 2016 | North Indian River Lagoon | 28.57083 | -80.80111 | 2018 | BMPTrains | yes | 129.7182 | 836.4538
41354 | City of Titusville | North IRL | A | IR1-5 | 0.35 | 0.47 | 0.35393 | 7.6827 | 1.0765 | 2.7192 | 0.381 | 1820 | Golf Course | TV-20 | La Paloma Basin | 554.8352 | City of Titusville | Brevard County | La Paloma Basin TMDL Improvements | 2nd generation baffle box with media. (BC-085) | Baffle Boxes- Second Generation with Media | Completed | 2019 |  |  | A | 488 | $375,000 | $4,000 | City/ County | City - $166,704/ County - $208,296 | N/A | Structural | 2016 | North Indian River Lagoon | 28.57083 | -80.80111 | 2018 | BMPTrains | yes | 157.0326 | 1432.3192
41355 | City of Titusville | North IRL | A | IR1-5 | 0.35 | 0.47 | 0.16543 | 7.6827 | 1.0765 | 1.2709 | 0.17808 | 1210 | Fixed Single Family Units | TV-20 | La Paloma Basin | 554.8352 | City of Titusville | Brevard County | La Paloma Basin TMDL Improvements | 2nd generation baffle box with media. (BC-085) | Baffle Boxes- Second Generation with Media | Completed | 2019 |  |  | A | 488 | $375,000 | $4,000 | City/ County | City - $166,704/ County - $208,296 | N/A | Structural | 2016 | North Indian River Lagoon | 28.57083 | -80.80111 | 2018 | BMPTrains | yes | 104.8448 | 669.4539
41356 | City of Titusville | North IRL | A | IR1-5 | 0.35 | 0.47 | 0.097398 | 7.6827 | 1.0765 | 0.74827 | 0.10485 | 1210 | Fixed Single Family Units | TV-20 | La Paloma Basin | 554.8352 | City of Titusville | Brevard County | La Paloma Basin TMDL Improvements | 2nd generation baffle box with media. (BC-085) | Baffle Boxes- Second Generation with Media | Completed | 2019 |  |  | A | 488 | $375,000 | $4,000 | City/ County | City - $166,704/ County - $208,296 | N/A | Structural | 2016 | North Indian River Lagoon | 28.57083 | -80.80111 | 2018 | BMPTrains | yes | 83.8308 | 394.1538
41357 | City of Titusville | North IRL | A | IR1-5 | 0.35 | 0.47 | 0.0010065 | 7.6827 | 1.0765 | 0.0077326 | 0.0010835 | 1210 | Fixed Single Family Units | TV-20 | La Paloma Basin | 554.8352 | City of Titusville | Brevard County | La Paloma Basin TMDL Improvements | 2nd generation baffle box with media. (BC-085) | Baffle Boxes- Second Generation with Media | Completed | 2019 |  |  | A | 488 | $375,000 | $4,000 | City/ County | City - $166,704/ County - $208,296 | N/A | Structural | 2016 | North Indian River Lagoon | 28.57083 | -80.80111 | 2018 | BMPTrains | yes | 10.1376 | 4.0732
41358 | City of Titusville | North IRL | A | IR1-5 | 0.35 | 0.47 | 0.058222 | 11.0966 | 1.7201 | 0.64607 | 0.10014 | 1420 | Wholesale Sales and Services <Excluding warehouses associated with industrial use> | TV-20 | La Paloma Basin | 554.8352 | City of Titusville | Brevard County | La Paloma Basin TMDL Improvements | 2nd generation baffle box with media. (BC-085) | Baffle Boxes- Second Generation with Media | Completed | 2019 |  |  | A | 488 | $375,000 | $4,000 | City/ County | City - $166,704/ County - $208,296 | N/A | Structural | 2016 | North Indian River Lagoon | 28.57083 | -80.80111 | 2018 | BMPTrains | yes | 78.4 | 235.6159
41359 | City of Titusville | North IRL | A | IR1-5 | 0.35 | 0.47 | 0.00036775 | 9.7139 | 1.4273 | 0.0035723 | 0.00052488 | 1200 | Residential, Medium Density-Two-five dwellingunits per acre | TV-20 | La Paloma Basin | 554.8352 | City of Titusville | Brevard County | La Paloma Basin TMDL Improvements | 2nd generation baffle box with media. (BC-085) | Baffle Boxes- Second Generation with Media | Completed | 2019 |  |  | A | 488 | $375,000 | $4,000 | City/ County | City - $166,704/ County - $208,296 | N/A | Structural | 2016 | North Indian River Lagoon | 28.57083 | -80.80111 | 2018 | BMPTrains | yes | 6.0436 | 1.4882
41360 | City of Titusville | North IRL | A | IR1-5 | 0.35 | 0.47 | 0.028988 | 9.7139 | 1.4273 | 0.28159 | 0.041374 | 1210 | Fixed Single Family Units | TV-20 | La Paloma Basin | 554.8352 | City of Titusville | Brevard County | La Paloma Basin TMDL Improvements | 2nd generation baffle box with media. (BC-085) | Baffle Boxes- Second Generation with Media | Completed | 2019 |  |  | A | 488 | $375,000 | $4,000 | City/ County | City - $166,704/ County - $208,296 | N/A | Structural | 2016 | North Indian River Lagoon | 28.57083 | -80.80111 | 2018 | BMPTrains | yes | 56.0404 | 117.3115
41361 | City of Titusville | North IRL | A | IR1-5 | 0.35 | 0.47 | 0.077944 | 9.7139 | 1.4273 | 0.75714 | 0.11125 | 1210 | Fixed Single Family Units | TV-20 | La Paloma Basin | 554.8352 | City of Titusville | Brevard County | La Paloma Basin TMDL Improvements | 2nd generation baffle box with media. (BC-085) | Baffle Boxes- Second Generation with Media | Completed | 2019 |  |  | A | 488 | $375,000 | $4,000 | City/ County | City - $166,704/ County - $208,296 | N/A | Structural | 2016 | North Indian River Lagoon | 28.57083 | -80.80111 | 2018 | BMPTrains | yes | 77.6112 | 315.4265
41362 | City of Titusville | North IRL | A | IR1-5 | 0.35 | 0.47 | 0.006879 | 9.7139 | 1.4273 | 0.066822 | 0.0098182 | 1210 | Fixed Single Family Units | TV-20 | La Paloma Basin | 554.8352 | City of Titusville | Brevard County | La Paloma Basin TMDL Improvements | 2nd generation baffle box with media. (BC-085) | Baffle Boxes- Second Generation with Media | Completed | 2019 |  |  | A | 488 | $375,000 | $4,000 | City/ County | City - $166,704/ County - $208,296 | N/A | Structural | 2016 | North Indian River Lagoon | 28.57083 | -80.80111 | 2018 | BMPTrains | yes | 35.6082 | 27.8384
41363 | City of Titusville | North IRL | A | IR1-5 | 0.35 | 0.47 | 0.019846 | 9.7139 | 1.4273 | 0.19279 | 0.028326 | 1210 | Fixed Single Family Units | TV-20 | La Paloma Basin | 554.8352 | City of Titusville | Brevard County | La Paloma Basin TMDL Improvements | 2nd generation baffle box with media. (BC-085) | Baffle Boxes- Second Generation with Media | Completed | 2019 |  |  | A | 488 | $375,000 | $4,000 | City/ County | City - $166,704/ County - $208,296 | N/A | Structural | 2016 | North Indian River Lagoon | 28.57083 | -80.80111 | 2018 | BMPTrains | yes | 43.8301 | 80.3157
41364 | City of Titusville | North IRL | A | IR1-5 | 0.35 | 0.47 | 0.0063265 | 9.7139 | 1.4273 | 0.061455 | 0.0090296 | 1210 | Fixed Single Family Units | TV-20 | La Paloma Basin | 554.8352 | City of Titusville | Brevard County | La Paloma Basin TMDL Improvements | 2nd generation baffle box with media. (BC-085) | Baffle Boxes- Second Generation with Media | Completed | 2019 |  |  | A | 488 | $375,000 | $4,000 | City/ County | City - $166,704/ County - $208,296 | N/A | Structural | 2016 | North Indian River Lagoon | 28.57083 | -80.80111 | 2018 | BMPTrains | yes | 48.6335 | 25.6025
41365 | City of Titusville | North IRL | A | IR1-5 | 0.35 | 0.47 | 0.20232 | 9.7139 | 1.4273 | 1.9653 | 0.28876 | 1210 | Fixed Single Family Units | TV-20 | La Paloma Basin | 554.8352 | City of Titusville | Brevard County | La Paloma Basin TMDL Improvements | 2nd generation baffle box with media. (BC-085) | Baffle Boxes- Second Generation with Media | Completed | 2019 |  |  | A | 488 | $375,000 | $4,000 | City/ County | City - $166,704/ County - $208,296 | N/A | Structural | 2016 | North Indian River Lagoon | 28.57083 | -80.80111 | 2018 | BMPTrains | yes | 123.3615 | 818.7582
41366 | City of Titusville | North IRL | A | IR1-5 | 0.35 | 0.47 | 0.0014287 | 9.7139 | 1.4273 | 0.013878 | 0.0020391 | 1210 | Fixed Single Family Units | TV-20 | La Paloma Basin | 554.8352 | City of Titusville | Brevard County | La Paloma Basin TMDL Improvements | 2nd generation baffle box with media. (BC-085) | Baffle Boxes- Second Generation with Media | Completed | 2019 |  |  | A | 488 | $375,000 | $4,000 | City/ County | City - $166,704/ County - $208,296 | N/A | Structural | 2016 | North Indian River Lagoon | 28.57083 | -80.80111 | 2018 | BMPTrains | yes | 22.5318 | 5.7816
41367 | City of Titusville | North IRL | A | IR1-5 | 0.35 | 0.47 | 0.27348 | 9.7139 | 1.4273 | 2.6566 | 0.39033 | 1210 | Fixed Single Family Units | TV-20 | La Paloma Basin | 554.8352 | City of Titusville | Brevard County | La Paloma Basin TMDL Improvements | 2nd generation baffle box with media. (BC-085) | Baffle Boxes- Second Generation with Media | Completed | 2019 |  |  | A | 488 | $375,000 | $4,000 | City/ County | City - $166,704/ County - $208,296 | N/A | Structural | 2016 | North Indian River Lagoon | 28.57083 | -80.80111 | 2018 | BMPTrains | yes | 138.9343 | 1106.7489
41368 | City of Titusville | North IRL | A | IR1-5 | 0.35 | 0.47 | 0.00017996 | 9.7139 | 1.4273 | 0.0017481 | 0.00025685 | 1210 | Fixed Single Family Units | TV-20 | La Paloma Basin | 554.8352 | City of Titusville | Brevard County | La Paloma Basin TMDL Improvements | 2nd generation baffle box with media. (BC-085) | Baffle Boxes- Second Generation with Media | Completed | 2019 |  |  | A | 488 | $375,000 | $4,000 | City/ County | City - $166,704/ County - $208,296 | N/A | Structural | 2016 | North Indian River Lagoon | 28.57083 | -80.80111 | 2018 | BMPTrains | yes | 4.2601 | 0.72826
41369 | City of Titusville | North IRL | A | IR1-5 | 0.35 | 0.47 | 0.25416 | 9.7115 | 1.4269 | 2.4682 | 0.36265 | 1200 | Residential, Medium Density-Two-five dwellingunits per acre | TV-20 | La Paloma Basin | 554.8352 | City of Titusville | Brevard County | La Paloma Basin TMDL Improvements | 2nd generation baffle box with media. (BC-085) | Baffle Boxes- Second Generation with Media | Completed | 2019 |  |  | A | 488 | $375,000 | $4,000 | City/ County | City - $166,704/ County - $208,296 | N/A | Structural | 2016 | North Indian River Lagoon | 28.57083 | -80.80111 | 2018 | BMPTrains | yes | 145.6322 | 1028.5367
41370 | City of Titusville | North IRL | A | IR1-5 | 0.35 | 0.47 | 0.095827 | 9.7115 | 1.4269 | 0.93062 | 0.13673 | 1210 | Fixed Single Family Units | TV-20 | La Paloma Basin | 554.8352 | City of Titusville | Brevard County | La Paloma Basin TMDL Improvements | 2nd generation baffle box with media. (BC-085) | Baffle Boxes- Second Generation with Media | Completed | 2019 |  |  | A | 488 | $375,000 | $4,000 | City/ County | City - $166,704/ County - $208,296 | N/A | Structural | 2016 | North Indian River Lagoon | 28.57083 | -80.80111 | 2018 | BMPTrains | yes | 81.7039 | 387.7976
41371 | City of Titusville | North IRL | A | IR1-5 | 0.35 | 0.47 | 0.19288 | 9.7115 | 1.4269 | 1.8732 | 0.27522 | 1210 | Fixed Single Family Units | TV-20 | La Paloma Basin | 554.8352 | City of Titusville | Brevard County | La Paloma Basin TMDL Improvements | 2nd generation baffle box with media. (BC-085) | Baffle Boxes- Second Generation with Media | Completed | 2019 |  |  | A | 488 | $375,000 | $4,000 | City/ County | City - $166,704/ County - $208,296 | N/A | Structural | 2016 | North Indian River Lagoon | 28.57083 | -80.80111 | 2018 | BMPTrains | yes | 110.55 | 780.5633
41372 | City of Titusville | North IRL | A | IR1-5 | 0.35 | 0.47 | 0.0068469 | 9.7115 | 1.4269 | 0.066493 | 0.0097697 | 1210 | Fixed Single Family Units | TV-20 | La Paloma Basin | 554.8352 | City of Titusville | Brevard County | La Paloma Basin TMDL Improvements | 2nd generation baffle box with media. (BC-085) | Baffle Boxes- Second Generation with Media | Completed | 2019 |  |  | A | 488 | $375,000 | $4,000 | City/ County | City - $166,704/ County - $208,296 | N/A | Structural | 2016 | North Indian River Lagoon | 28.57083 | -80.80111 | 2018 | BMPTrains | yes | 28.9328 | 27.7084
41373 | City of Titusville | North IRL | A | IR1-5 | 0.35 | 0.47 | 0.031957 | 9.7115 | 1.4269 | 0.31035 | 0.045599 | 1210 | Fixed Single Family Units | TV-20 | La Paloma Basin | 554.8352 | City of Titusville | Brevard County | La Paloma Basin TMDL Improvements | 2nd generation baffle box with media. (BC-085) | Baffle Boxes- Second Generation with Media | Completed | 2019 |  |  | A | 488 | $375,000 | $4,000 | City/ County | City - $166,704/ County - $208,296 | N/A | Structural | 2016 | North Indian River Lagoon | 28.57083 | -80.80111 | 2018 | BMPTrains | yes | 46.9573 | 129.3272
41374 | City of Titusville | North IRL | A | IR1-5 | 0.35 | 0.47 | 0.036094 | 9.7115 | 1.4269 | 0.35053 | 0.051501 | 1210 | Fixed Single Family Units | TV-20 | La Paloma Basin | 554.8352 | City of Titusville | Brevard County | La Paloma Basin TMDL Improvements | 2nd generation baffle box with media. (BC-085) | Baffle Boxes- Second Generation with Media | Completed | 2019 |  |  | A | 488 | $375,000 | $4,000 | City/ County | City - $166,704/ County - $208,296 | N/A | Structural | 2016 | North Indian River Lagoon | 28.57083 | -80.80111 | 2018 | BMPTrains | yes | 65.2484 | 146.0668
41375 | City of Titusville | North IRL | A | IR1-5 | 0.35 | 0.47 | 0.57113 | 7.6371 | 1.0856 | 4.3618 | 0.62003 | 1200 | Residential, Medium Density-Two-five dwellingunits per acre | TV-20 | La Paloma Basin | 554.8352 | City of Titusville | Brevard County | La Paloma Basin TMDL Improvements | 2nd generation baffle box with media. (BC-085) | Baffle Boxes- Second Generation with Media | Completed | 2019 |  |  | A | 488 | $375,000 | $4,000 | City/ County | City - $166,704/ County - $208,296 | N/A | Structural | 2016 | North Indian River Lagoon | 28.57083 | -80.80111 | 2018 | BMPTrains | yes | 196.6977 | 2311.2902
41376 | City of Titusville | North IRL | A | IR1-5 | 0.35 | 0.47 | 0.0026511 | 7.6371 | 1.0856 | 0.020247 | 0.002878 | 1210 | Fixed Single Family Units | TV-20 | La Paloma Basin | 554.8352 | City of Titusville | Brevard County | La Paloma Basin TMDL Improvements | 2nd generation baffle box with media. (BC-085) | Baffle Boxes- Second Generation with Media | Completed | 2019 |  |  | A | 488 | $375,000 | $4,000 | City/ County | City - $166,704/ County - $208,296 | N/A | Structural | 2016 | North Indian River Lagoon | 28.57083 | -80.80111 | 2018 | BMPTrains | yes | 18.2013 | 10.7285
41377 | City of Titusville | North IRL | A | IR1-5 | 0.35 | 0.47 | 1.6547e-05 | 7.6371 | 1.0856 | 0.00012637 | 1.7964e-05 | 1210 | Fixed Single Family Units | TV-20 | La Paloma Basin | 554.8352 | City of Titusville | Brevard County | La Paloma Basin TMDL Improvements | 2nd generation baffle box with media. (BC-085) | Baffle Boxes- Second Generation with Media | Completed | 2019 |  |  | A | 488 | $375,000 | $4,000 | City/ County | City - $166,704/ County - $208,296 | N/A | Structural | 2016 | North Indian River Lagoon | 28.57083 | -80.80111 | 2018 | BMPTrains | yes | 1.3027 | 0.066965
41378 | City of Titusville | North IRL | A | IR1-5 | 0.35 | 0.47 | 0.030076 | 7.6371 | 1.0856 | 0.22969 | 0.032651 | 1210 | Fixed Single Family Units | TV-20 | La Paloma Basin | 554.8352 | City of Titusville | Brevard County | La Paloma Basin TMDL Improvements | 2nd generation baffle box with media. (BC-085) | Baffle Boxes- Second Generation with Media | Completed | 2019 |  |  | A | 488 | $375,000 | $4,000 | City/ County | City - $166,704/ County - $208,296 | N/A | Structural | 2016 | North Indian River Lagoon | 28.57083 | -80.80111 | 2018 | BMPTrains | yes | 58.3143 | 121.7123
41379 | City of Titusville | North IRL | A | IR1-5 | 0.35 | 0.47 | 0.013888 | 7.6371 | 1.0856 | 0.10606 | 0.015077 | 1210 | Fixed Single Family Units | TV-20 | La Paloma Basin | 554.8352 | City of Titusville | Brevard County | La Paloma Basin TMDL Improvements | 2nd generation baffle box with media. (BC-085) | Baffle Boxes- Second Generation with Media | Completed | 2019 |  |  | A | 488 | $375,000 | $4,000 | City/ County | City - $166,704/ County - $208,296 | N/A | Structural | 2016 | North Indian River Lagoon | 28.57083 | -80.80111 | 2018 | BMPTrains | yes | 30.6624 | 56.202
41380 | City of Titusville | North IRL | A | IR1-5 | 0.35 | 0.47 | 0.00018702 | 8.5225 | 1.0965 | 0.0015939 | 0.00020508 | 1400 | Commercial and Services | TV-20 | La Paloma Basin | 554.8352 | City of Titusville | Brevard County | La Paloma Basin TMDL Improvements | 2nd generation baffle box with media. (BC-085) | Baffle Boxes- Second Generation with Media | Completed | 2019 |  |  | A | 488 | $375,000 | $4,000 | City/ County | City - $166,704/ County - $208,296 | N/A | Structural | 2016 | North Indian River Lagoon | 28.57083 | -80.80111 | 2018 | BMPTrains | yes | 6.6494 | 0.75684
41381 | City of Titusville | North IRL | A | IR1-5 | 0.35 | 0.47 | 0.007683 | 8.5225 | 1.0965 | 0.065478 | 0.0084248 | 1420 | Wholesale Sales and Services <Excluding warehouses associated with industrial use> | TV-20 | La Paloma Basin | 554.8352 | City of Titusville | Brevard County | La Paloma Basin TMDL Improvements | 2nd generation baffle box with media. (BC-085) | Baffle Boxes- Second Generation with Media | Completed | 2019 |  |  | A | 488 | $375,000 | $4,000 | City/ County | City - $166,704/ County - $208,296 | N/A | Structural | 2016 | North Indian River Lagoon | 28.57083 | -80.80111 | 2018 | BMPTrains | yes | 25.0462 | 31.092
41382 | City of Titusville | North IRL | A | IR1-5 | 0.35 | 0.47 | 0.56459 | 7.6407 | 1.0861 | 4.3139 | 0.61321 | 1200 | Residential, Medium Density-Two-five dwellingunits per acre | TV-20 | La Paloma Basin | 554.8352 | City of Titusville | Brevard County | La Paloma Basin TMDL Improvements | 2nd generation baffle box with media. (BC-085) | Baffle Boxes- Second Generation with Media | Completed | 2019 |  |  | A | 488 | $375,000 | $4,000 | City/ County | City - $166,704/ County - $208,296 | N/A | Structural | 2016 | North Indian River Lagoon | 28.57083 | -80.80111 | 2018 | BMPTrains | yes | 185.9713 | 2284.8042
41383 | City of Titusville | North IRL | A | IR1-5 | 0.35 | 0.47 | 0.00026822 | 7.6407 | 1.0861 | 0.0020494 | 0.00029132 | 1210 | Fixed Single Family Units | TV-20 | La Paloma Basin | 554.8352 | City of Titusville | Brevard County | La Paloma Basin TMDL Improvements | 2nd generation baffle box with media. (BC-085) | Baffle Boxes- Second Generation with Media | Completed | 2019 |  |  | A | 488 | $375,000 | $4,000 | City/ County | City - $166,704/ County - $208,296 | N/A | Structural | 2016 | North Indian River Lagoon | 28.57083 | -80.80111 | 2018 | BMPTrains | yes | 7.1745 | 1.0855
41384 | City of Titusville | North IRL | A | IR1-5 | 0.35 | 0.47 | 0.0012762 | 7.6407 | 1.0861 | 0.0097511 | 0.0013861 | 1210 | Fixed Single Family Units | TV-20 | La Paloma Basin | 554.8352 | City of Titusville | Brevard County | La Paloma Basin TMDL Improvements | 2nd generation baffle box with media. (BC-085) | Baffle Boxes- Second Generation with Media | Completed | 2019 |  |  | A | 488 | $375,000 | $4,000 | City/ County | City - $166,704/ County - $208,296 | N/A | Structural | 2016 | North Indian River Lagoon | 28.57083 | -80.80111 | 2018 | BMPTrains | yes | 11.1558 | 5.1646
41385 | City of Titusville | North IRL | A | IR1-5 | 0.35 | 0.47 | 0.005715 | 7.6407 | 1.0861 | 0.043667 | 0.0062071 | 1210 | Fixed Single Family Units | TV-20 | La Paloma Basin | 554.8352 | City of Titusville | Brevard County | La Paloma Basin TMDL Improvements | 2nd generation baffle box with media. (BC-085) | Baffle Boxes- Second Generation with Media | Completed | 2019 |  |  | A | 488 | $375,000 | $4,000 | City/ County | City - $166,704/ County - $208,296 | N/A | Structural | 2016 | North Indian River Lagoon | 28.57083 | -80.80111 | 2018 | BMPTrains | yes | 69.7578 | 23.1277
41386 | City of Titusville | North IRL | A | IR1-5 | 0.35 | 0.47 | 0.020037 | 7.6407 | 1.0861 | 0.1531 | 0.021762 | 1210 | Fixed Single Family Units | TV-20 | La Paloma Basin | 554.8352 | City of Titusville | Brevard County | La Paloma Basin TMDL Improvements | 2nd generation baffle box with media. (BC-085) | Baffle Boxes- Second Generation with Media | Completed | 2019 |  |  | A | 488 | $375,000 | $4,000 | City/ County | City - $166,704/ County - $208,296 | N/A | Structural | 2016 | North Indian River Lagoon | 28.57083 | -80.80111 | 2018 | BMPTrains | yes | 44.9227 | 81.0863
41387 | City of Titusville | North IRL | A | IR1-5 | 0.35 | 0.47 | 0.02588 | 7.6407 | 1.0861 | 0.19774 | 0.028109 | 1210 | Fixed Single Family Units | TV-20 | La Paloma Basin | 554.8352 | City of Titusville | Brevard County | La Paloma Basin TMDL Improvements | 2nd generation baffle box with media. (BC-085) | Baffle Boxes- Second Generation with Media | Completed | 2019 |  |  | A | 488 | $375,000 | $4,000 | City/ County | City - $166,704/ County - $208,296 | N/A | Structural | 2016 | North Indian River Lagoon | 28.57083 | -80.80111 | 2018 | BMPTrains | yes | 46.1499 | 104.7318
41388 | City of Titusville | North IRL | A | IR1-5 | 0.35 | 0.47 | 0.61776 | 7.8983 | 1.103 | 4.8793 | 0.68137 | 1820 | Golf Course | TV-20 | La Paloma Basin | 554.8352 | City of Titusville | Brevard County | La Paloma Basin TMDL Improvements | 2nd generation baffle box with media. (BC-085) | Baffle Boxes- Second Generation with Media | Completed | 2019 |  |  | A | 488 | $375,000 | $4,000 | City/ County | City - $166,704/ County - $208,296 | N/A | Structural | 2016 | North Indian River Lagoon | 28.57083 | -80.80111 | 2018 | BMPTrains | yes | 200 | 2500
41389 | City of Titusville | North IRL | A | IR1-5 | 0.35 | 0.47 | 0.18149 | 9.6968 | 1.4248 | 1.7599 | 0.25858 | 1200 | Residential, Medium Density-Two-five dwellingunits per acre | TV-20 | La Paloma Basin | 554.8352 | City of Titusville | Brevard County | La Paloma Basin TMDL Improvements | 2nd generation baffle box with media. (BC-085) | Baffle Boxes- Second Generation with Media | Completed | 2019 |  |  | A | 488 | $375,000 | $4,000 | City/ County | City - $166,704/ County - $208,296 | N/A | Structural | 2016 | North Indian River Lagoon | 28.57083 | -80.80111 | 2018 | BMPTrains | yes | 151.9057 | 734.4593
41390 | City of Titusville | North IRL | A | IR1-5 | 0.35 | 0.47 | 0.24192 | 9.6968 | 1.4248 | 2.3458 | 0.34468 | 1210 | Fixed Single Family Units | TV-20 | La Paloma Basin | 554.8352 | City of Titusville | Brevard County | La Paloma Basin TMDL Improvements | 2nd generation baffle box with media. (BC-085) | Baffle Boxes- Second Generation with Media | Completed | 2019 |  |  | A | 488 | $375,000 | $4,000 | City/ County | City - $166,704/ County - $208,296 | N/A | Structural | 2016 | North Indian River Lagoon | 28.57083 | -80.80111 | 2018 | BMPTrains | yes | 126.4888 | 978.9977
41391 | City of Titusville | North IRL | A | IR1-5 | 0.35 | 0.47 | 0.11756 | 9.6968 | 1.4248 | 1.14 | 0.1675 | 1210 | Fixed Single Family Units | TV-20 | La Paloma Basin | 554.8352 | City of Titusville | Brevard County | La Paloma Basin TMDL Improvements | 2nd generation baffle box with media. (BC-085) | Baffle Boxes- Second Generation with Media | Completed | 2019 |  |  | A | 488 | $375,000 | $4,000 | City/ County | City - $166,704/ County - $208,296 | N/A | Structural | 2016 | North Indian River Lagoon | 28.57083 | -80.80111 | 2018 | BMPTrains | yes | 97.1166 | 475.7605
41392 | City of Titusville | North IRL | A | IR1-5 | 0.35 | 0.47 | 0.076796 | 9.6968 | 1.4248 | 0.74468 | 0.10942 | 1210 | Fixed Single Family Units | TV-20 | La Paloma Basin | 554.8352 | City of Titusville | Brevard County | La Paloma Basin TMDL Improvements | 2nd generation baffle box with media. (BC-085) | Baffle Boxes- Second Generation with Media | Completed | 2019 |  |  | A | 488 | $375,000 | $4,000 | City/ County | City - $166,704/ County - $208,296 | N/A | Structural | 2016 | North Indian River Lagoon | 28.57083 | -80.80111 | 2018 | BMPTrains | yes | 89.4903 | 310.7825
41393 | City of Titusville | North IRL | A | IR1-5 | 0.35 | 0.47 | 0.284 | 9.8338 | 1.3353 | 2.7928 | 0.37923 | 1400 | Commercial and Services | TV-20 | La Paloma Basin | 554.8352 | City of Titusville | Brevard County | La Paloma Basin TMDL Improvements | 2nd generation baffle box with media. (BC-085) | Baffle Boxes- Second Generation with Media | Completed | 2019 |  |  | A | 488 | $375,000 | $4,000 | City/ County | City - $166,704/ County - $208,296 | N/A | Structural | 2016 | North Indian River Lagoon | 28.57083 | -80.80111 | 2018 | BMPTrains | yes | 145.9757 | 1149.3092
41394 | City of Titusville | North IRL | A | IR1-5 | 0.35 | 0.47 | 0.068856 | 9.8338 | 1.3353 | 0.67712 | 0.091945 | 1550 | Other Light Industrial | TV-20 | La Paloma Basin | 554.8352 | City of Titusville | Brevard County | La Paloma Basin TMDL Improvements | 2nd generation baffle box with media. (BC-085) | Baffle Boxes- Second Generation with Media | Completed | 2019 |  |  | A | 488 | $375,000 | $4,000 | City/ County | City - $166,704/ County - $208,296 | N/A | Structural | 2016 | North Indian River Lagoon | 28.57083 | -80.80111 | 2018 | BMPTrains | yes | 111.1641 | 278.6511
41395 | City of Titusville | North IRL | A | IR1-5 | 0.35 | 0.47 | 0.26491 | 9.8338 | 1.3353 | 2.605 | 0.35373 | 1550 | Other Light Industrial | TV-20 | La Paloma Basin | 554.8352 | City of Titusville | Brevard County | La Paloma Basin TMDL Improvements | 2nd generation baffle box with media. (BC-085) | Baffle Boxes- Second Generation with Media | Completed | 2019 |  |  | A | 488 | $375,000 | $4,000 | City/ County | City - $166,704/ County - $208,296 | N/A | Structural | 2016 | North Indian River Lagoon | 28.57083 | -80.80111 | 2018 | BMPTrains | yes | 142.8963 | 1072.0397
41396 | City of Titusville | North IRL | A | IR1-5 | 0.35 | 0.47 | 0.022736 | 9.2455 | 1.3501 | 0.2102 | 0.030697 | 1290 | Medium Density Under Construction | TV-20 | La Paloma Basin | 554.8352 | City of Titusville | Brevard County | La Paloma Basin TMDL Improvements | 2nd generation baffle box with media. (BC-085) | Baffle Boxes- Second Generation with Media | Completed | 2019 |  |  | A | 488 | $375,000 | $4,000 | City/ County | City - $166,704/ County - $208,296 | N/A | Structural | 2016 | North Indian River Lagoon | 28.57083 | -80.80111 | 2018 | BMPTrains | yes | 48.7152 | 92.0086
41397 | City of Titusville | North IRL | A | IR1-5 | 0.35 | 0.47 | 0.0034534 | 9.2455 | 1.3501 | 0.031929 | 0.0046626 | 1200 | Residential, Medium Density-Two-five dwellingunits per acre | TV-20 | La Paloma Basin | 554.8352 | City of Titusville | Brevard County | La Paloma Basin TMDL Improvements | 2nd generation baffle box with media. (BC-085) | Baffle Boxes- Second Generation with Media | Completed | 2019 |  |  | A | 488 | $375,000 | $4,000 | City/ County | City - $166,704/ County - $208,296 | N/A | Structural | 2016 | North Indian River Lagoon | 28.57083 | -80.80111 | 2018 | BMPTrains | yes | 68.821 | 13.9755
41398 | City of Titusville | North IRL | A | IR1-5 | 0.35 | 0.47 | 0.10413 | 9.2455 | 1.3501 | 0.96274 | 0.14059 | 1210 | Fixed Single Family Units | TV-20 | La Paloma Basin | 554.8352 | City of Titusville | Brevard County | La Paloma Basin TMDL Improvements | 2nd generation baffle box with media. (BC-085) | Baffle Boxes- Second Generation with Media | Completed | 2019 |  |  | A | 488 | $375,000 | $4,000 | City/ County | City - $166,704/ County - $208,296 | N/A | Structural | 2016 | North Indian River Lagoon | 28.57083 | -80.80111 | 2018 | BMPTrains | yes | 148.9674 | 421.4018
41399 | City of Titusville | North IRL | A | IR1-5 | 0.35 | 0.47 | 0.20423 | 9.2455 | 1.3501 | 1.8882 | 0.27574 | 1210 | Fixed Single Family Units | TV-20 | La Paloma Basin | 554.8352 | City of Titusville | Brevard County | La Paloma Basin TMDL Improvements | 2nd generation baffle box with media. (BC-085) | Baffle Boxes- Second Generation with Media | Completed | 2019 |  |  | A | 488 | $375,000 | $4,000 | City/ County | City - $166,704/ County - $208,296 | N/A | Structural | 2016 | North Indian River Lagoon | 28.57083 | -80.80111 | 2018 | BMPTrains | yes | 126.8747 | 826.4963
41400 | City of Titusville | North IRL | A | IR1-5 | 0.35 | 0.47 | 0.32144 | 9.6945 | 1.4245 | 3.1162 | 0.45787 | 1200 | Residential, Medium Density-Two-five dwellingunits per acre | TV-20 | La Paloma Basin | 554.8352 | City of Titusville | Brevard County | La Paloma Basin TMDL Improvements | 2nd generation baffle box with media. (BC-085) | Baffle Boxes- Second Generation with Media | Completed | 2019 |  |  | A | 488 | $375,000 | $4,000 | City/ County | City - $166,704/ County - $208,296 | N/A | Structural | 2016 | North Indian River Lagoon | 28.57083 | -80.80111 | 2018 | BMPTrains | yes | 265.6978 | 1300.8066
41401 | City of Titusville | North IRL | A | IR1-5 | 0.35 | 0.47 | 0.2452 | 9.6945 | 1.4245 | 2.3771 | 0.34928 | 1210 | Fixed Single Family Units | TV-20 | La Paloma Basin | 554.8352 | City of Titusville | Brevard County | La Paloma Basin TMDL Improvements | 2nd generation baffle box with media. (BC-085) | Baffle Boxes- Second Generation with Media | Completed | 2019 |  |  | A | 488 | $375,000 | $4,000 | City/ County | City - $166,704/ County - $208,296 | N/A | Structural | 2016 | North Indian River Lagoon | 28.57083 | -80.80111 | 2018 | BMPTrains | yes | 127.3751 | 992.3092
41402 | City of Titusville | North IRL | A | IR1-5 | 0.35 | 0.47 | 0.051122 | 9.6945 | 1.4245 | 0.4956 | 0.072821 | 1210 | Fixed Single Family Units | TV-20 | La Paloma Basin | 554.8352 | City of Titusville | Brevard County | La Paloma Basin TMDL Improvements | 2nd generation baffle box with media. (BC-085) | Baffle Boxes- Second Generation with Media | Completed | 2019 |  |  | A | 488 | $375,000 | $4,000 | City/ County | City - $166,704/ County - $208,296 | N/A | Structural | 2016 | North Indian River Lagoon | 28.57083 | -80.80111 | 2018 | BMPTrains | yes | 84.3476 | 206.8842
41403 | City of Titusville | North IRL | A | IR1-5 | 0.35 | 0.47 | 9.2141e-05 | 7.9644 | 1.1243 | 0.00073385 | 0.00010359 | 1300 | Residential, High Density | TV-20 | La Paloma Basin | 554.8352 | City of Titusville | Brevard County | La Paloma Basin TMDL Improvements | 2nd generation baffle box with media. (BC-085) | Baffle Boxes- Second Generation with Media | Completed | 2019 |  |  | A | 488 | $375,000 | $4,000 | City/ County | City - $166,704/ County - $208,296 | N/A | Structural | 2016 | North Indian River Lagoon | 28.57083 | -80.80111 | 2018 | BMPTrains | yes | 3.0834 | 0.37288
41404 | City of Titusville | North IRL | A | IR1-5 | 0.35 | 0.47 | 0.57566 | 7.9644 | 1.1243 | 4.5848 | 0.6472 | 1820 | Golf Course | TV-20 | La Paloma Basin | 554.8352 | City of Titusville | Brevard County | La Paloma Basin TMDL Improvements | 2nd generation baffle box with media. (BC-085) | Baffle Boxes- Second Generation with Media | Completed | 2019 |  |  | A | 488 | $375,000 | $4,000 | City/ County | City - $166,704/ County - $208,296 | N/A | Structural | 2016 | North Indian River Lagoon | 28.57083 | -80.80111 | 2018 | BMPTrains | yes | 194.6167 | 2329.6034
41405 | Natural Lands | North IRL | A | IR1-5 | 0.35 | 0.47 | 8.9173e-08 | 7.9644 | 1.1243 | 7.1021e-07 | 1.0026e-07 | 5300 | Reservoirs | TV-20 | La Paloma Basin | 554.8352 | City of Titusville | Brevard County | La Paloma Basin TMDL Improvements | 2nd generation baffle box with media. (BC-085) | Baffle Boxes- Second Generation with Media | Completed | 2019 |  |  | A | 488 | $375,000 | $4,000 | City/ County | City - $166,704/ County - $208,296 | N/A | Structural | 2016 | North Indian River Lagoon | 28.57083 | -80.80111 | 2018 | BMPTrains | yes | 0.26572 | 0.00036087
41406 | City of Titusville | North IRL | A | IR1-5 | 0.35 | 0.47 | 0.042014 | 7.9644 | 1.1243 | 0.33461 | 0.047235 | 1300 | Residential, High Density | TV-20 | La Paloma Basin | 554.8352 | City of Titusville | Brevard County | La Paloma Basin TMDL Improvements | 2nd generation baffle box with media. (BC-085) | Baffle Boxes- Second Generation with Media | Completed | 2019 |  |  | A | 488 | $375,000 | $4,000 | City/ County | City - $166,704/ County - $208,296 | N/A | Structural | 2016 | North Indian River Lagoon | 28.57083 | -80.80111 | 2018 | BMPTrains | yes | 67.526 | 170.0233
41407 | City of Titusville | North IRL | A | IR1-5 | 0.35 | 0.47 | 0.15679 | 10.088 | 1.4957 | 1.5817 | 0.23451 | 1200 | Residential, Medium Density-Two-five dwellingunits per acre | TV-20 | La Paloma Basin | 554.8352 | City of Titusville | Brevard County | La Paloma Basin TMDL Improvements | 2nd generation baffle box with media. (BC-085) | Baffle Boxes- Second Generation with Media | Completed | 2019 |  |  | A | 488 | $375,000 | $4,000 | City/ County | City - $166,704/ County - $208,296 | N/A | Structural | 2016 | North Indian River Lagoon | 28.57083 | -80.80111 | 2018 | BMPTrains | yes | 127.3025 | 634.5011
41408 | City of Titusville | North IRL | A | IR1-5 | 0.35 | 0.47 | 0.0034607 | 10.088 | 1.4957 | 0.034912 | 0.0051762 | 1210 | Fixed Single Family Units | TV-20 | La Paloma Basin | 554.8352 | City of Titusville | Brevard County | La Paloma Basin TMDL Improvements | 2nd generation baffle box with media. (BC-085) | Baffle Boxes- Second Generation with Media | Completed | 2019 |  |  | A | 488 | $375,000 | $4,000 | City/ County | City - $166,704/ County - $208,296 | N/A | Structural | 2016 | North Indian River Lagoon | 28.57083 | -80.80111 | 2018 | BMPTrains | yes | 53.1759 | 14.005
41409 | City of Titusville | North IRL | A | IR1-5 | 0.35 | 0.47 | 0.00025915 | 10.088 | 1.4957 | 0.0026144 | 0.00038762 | 1210 | Fixed Single Family Units | TV-20 | La Paloma Basin | 554.8352 | City of Titusville | Brevard County | La Paloma Basin TMDL Improvements | 2nd generation baffle box with media. (BC-085) | Baffle Boxes- Second Generation with Media | Completed | 2019 |  |  | A | 488 | $375,000 | $4,000 | City/ County | City - $166,704/ County - $208,296 | N/A | Structural | 2016 | North Indian River Lagoon | 28.57083 | -80.80111 | 2018 | BMPTrains | yes | 4.103 | 1.0488
41410 | City of Titusville | North IRL | A | IR1-5 | 0.35 | 0.47 | 0.0070139 | 10.088 | 1.4957 | 0.070757 | 0.010491 | 1210 | Fixed Single Family Units | TV-20 | La Paloma Basin | 554.8352 | City of Titusville | Brevard County | La Paloma Basin TMDL Improvements | 2nd generation baffle box with media. (BC-085) | Baffle Boxes- Second Generation with Media | Completed | 2019 |  |  | A | 488 | $375,000 | $4,000 | City/ County | City - $166,704/ County - $208,296 | N/A | Structural | 2016 | North Indian River Lagoon | 28.57083 | -80.80111 | 2018 | BMPTrains | yes | 52.3558 | 28.3843
41411 | City of Titusville | North IRL | A | IR1-5 | 0.35 | 0.47 | 0.22901 | 10.088 | 1.4957 | 2.3103 | 0.34253 | 1210 | Fixed Single Family Units | TV-20 | La Paloma Basin | 554.8352 | City of Titusville | Brevard County | La Paloma Basin TMDL Improvements | 2nd generation baffle box with media. (BC-085) | Baffle Boxes- Second Generation with Media | Completed | 2019 |  |  | A | 488 | $375,000 | $4,000 | City/ County | City - $166,704/ County - $208,296 | N/A | Structural | 2016 | North Indian River Lagoon | 28.57083 | -80.80111 | 2018 | BMPTrains | yes | 123.3264 | 926.7704
41412 | City of Titusville | North IRL | A | IR1-5 | 0.35 | 0.47 | 0.2181 | 10.088 | 1.4957 | 2.2002 | 0.32622 | 1210 | Fixed Single Family Units | TV-20 | La Paloma Basin | 554.8352 | City of Titusville | Brevard County | La Paloma Basin TMDL Improvements | 2nd generation baffle box with media. (BC-085) | Baffle Boxes- Second Generation with Media | Completed | 2019 |  |  | A | 488 | $375,000 | $4,000 | City/ County | City - $166,704/ County - $208,296 | N/A | Structural | 2016 | North Indian River Lagoon | 28.57083 | -80.80111 | 2018 | BMPTrains | yes | 119.9 | 882.6358
41413 | City of Titusville | North IRL | A | IR1-5 | 0.35 | 0.47 | 0.0024959 | 10.088 | 1.4957 | 0.025179 | 0.0037332 | 1210 | Fixed Single Family Units | TV-20 | La Paloma Basin | 554.8352 | City of Titusville | Brevard County | La Paloma Basin TMDL Improvements | 2nd generation baffle box with media. (BC-085) | Baffle Boxes- Second Generation with Media | Completed | 2019 |  |  | A | 488 | $375,000 | $4,000 | City/ County | City - $166,704/ County - $208,296 | N/A | Structural | 2016 | North Indian River Lagoon | 28.57083 | -80.80111 | 2018 | BMPTrains | yes | 32.781 | 10.1007
41414 | City of Titusville | North IRL | A | IR1-5 | 0.35 | 0.47 | 0.0006311 | 10.088 | 1.4957 | 0.0063665 | 0.00094393 | 1210 | Fixed Single Family Units | TV-20 | La Paloma Basin | 554.8352 | City of Titusville | Brevard County | La Paloma Basin TMDL Improvements | 2nd generation baffle box with media. (BC-085) | Baffle Boxes- Second Generation with Media | Completed | 2019 |  |  | A | 488 | $375,000 | $4,000 | City/ County | City - $166,704/ County - $208,296 | N/A | Structural | 2016 | North Indian River Lagoon | 28.57083 | -80.80111 | 2018 | BMPTrains | yes | 13.101 | 2.554
41415 | City of Titusville | North IRL | A | IR1-5 | 0.35 | 0.47 | 0.61776 | 8.6999 | 1.3537 | 5.3745 | 0.83629 | 1300 | Residential, High Density | TV-20 | La Paloma Basin | 554.8352 | City of Titusville | Brevard County | La Paloma Basin TMDL Improvements | 2nd generation baffle box with media. (BC-085) | Baffle Boxes- Second Generation with Media | Completed | 2019 |  |  | A | 488 | $375,000 | $4,000 | City/ County | City - $166,704/ County - $208,296 | N/A | Structural | 2016 | North Indian River Lagoon | 28.57083 | -80.80111 | 2018 | BMPTrains | yes | 200 | 2500
41416 | City of Titusville | North IRL | A | IR1-5 | 0.35 | 0.47 | 5.9587e-06 | 10.5523 | 1.8123 | 6.2878e-05 | 1.0799e-05 | 1390 | High Density Under Construction | TV-20 | La Paloma Basin | 554.8352 | City of Titusville | Brevard County | La Paloma Basin TMDL Improvements | 2nd generation baffle box with media. (BC-085) | Baffle Boxes- Second Generation with Media | Completed | 2019 |  |  | A | 488 | $375,000 | $4,000 | City/ County | City - $166,704/ County - $208,296 | N/A | Structural | 2016 | North Indian River Lagoon | 28.57083 | -80.80111 | 2018 | BMPTrains | yes | 2.8522 | 0.024114
41417 | City of Titusville | North IRL | A | IR1-5 | 0.35 | 0.47 | 0.00028582 | 10.5523 | 1.8123 | 0.0030161 | 0.000518 | 1210 | Fixed Single Family Units | TV-20 | La Paloma Basin | 554.8352 | City of Titusville | Brevard County | La Paloma Basin TMDL Improvements | 2nd generation baffle box with media. (BC-085) | Baffle Boxes- Second Generation with Media | Completed | 2019 |  |  | A | 488 | $375,000 | $4,000 | City/ County | City - $166,704/ County - $208,296 | N/A | Structural | 2016 | North Indian River Lagoon | 28.57083 | -80.80111 | 2018 | BMPTrains | yes | 4.5696 | 1.1567
41418 | City of Titusville | North IRL | A | IR1-5 | 0.35 | 0.47 | 4.764e-05 | 8.0878 | 1.3484 | 0.0003853 | 6.4236e-05 | 1200 | Residential, Medium Density-Two-five dwellingunits per acre | TV-20 | La Paloma Basin | 554.8352 | City of Titusville | Brevard County | La Paloma Basin TMDL Improvements | 2nd generation baffle box with media. (BC-085) | Baffle Boxes- Second Generation with Media | Completed | 2019 |  |  | A | 488 | $375,000 | $4,000 | City/ County | City - $166,704/ County - $208,296 | N/A | Structural | 2016 | North Indian River Lagoon | 28.57083 | -80.80111 | 2018 | BMPTrains | yes | 2.2361 | 0.19279
41419 | City of Titusville | North IRL | A | IR1-5 | 0.35 | 0.47 | 0.0010402 | 8.0878 | 1.3484 | 0.0084127 | 0.0014025 | 1200 | Residential, Medium Density-Two-five dwellingunits per acre | TV-20 | La Paloma Basin | 554.8352 | City of Titusville | Brevard County | La Paloma Basin TMDL Improvements | 2nd generation baffle box with media. (BC-085) | Baffle Boxes- Second Generation with Media | Completed | 2019 |  |  | A | 488 | $375,000 | $4,000 | City/ County | City - $166,704/ County - $208,296 | N/A | Structural | 2016 | North Indian River Lagoon | 28.57083 | -80.80111 | 2018 | BMPTrains | yes | 9.6205 | 4.2094
41420 | City of Titusville | North IRL | A | IR1-5 | 0.35 | 0.47 | 0.079796 | 8.0878 | 1.3484 | 0.64537 | 0.10759 | 1300 | Residential, High Density | TV-20 | La Paloma Basin | 554.8352 | City of Titusville | Brevard County | La Paloma Basin TMDL Improvements | 2nd generation baffle box with media. (BC-085) | Baffle Boxes- Second Generation with Media | Completed | 2019 |  |  | A | 488 | $375,000 | $4,000 | City/ County | City - $166,704/ County - $208,296 | N/A | Structural | 2016 | North Indian River Lagoon | 28.57083 | -80.80111 | 2018 | BMPTrains | yes | 121.8029 | 322.9236
41421 | City of Titusville | North IRL | A | IR1-5 | 0.35 | 0.47 | 0.062434 | 8.0878 | 1.3484 | 0.50496 | 0.084184 | 1330 | Residential, High density; Multiple Dwelling Units, Low Rise <Two stories or less> | TV-20 | La Paloma Basin | 554.8352 | City of Titusville | Brevard County | La Paloma Basin TMDL Improvements | 2nd generation baffle box with media. (BC-085) | Baffle Boxes- Second Generation with Media | Completed | 2019 |  |  | A | 488 | $375,000 | $4,000 | City/ County | City - $166,704/ County - $208,296 | N/A | Structural | 2016 | North Indian River Lagoon | 28.57083 | -80.80111 | 2018 | BMPTrains | yes | 79.0772 | 252.6625
41422 | City of Titusville | North IRL | A | IR1-5 | 0.35 | 0.47 | 0.0007846 | 8.0878 | 1.3484 | 0.0063457 | 0.0010579 | 1330 | Residential, High density; Multiple Dwelling Units, Low Rise <Two stories or less> | TV-20 | La Paloma Basin | 554.8352 | City of Titusville | Brevard County | La Paloma Basin TMDL Improvements | 2nd generation baffle box with media. (BC-085) | Baffle Boxes- Second Generation with Media | Completed | 2019 |  |  | A | 488 | $375,000 | $4,000 | City/ County | City - $166,704/ County - $208,296 | N/A | Structural | 2016 | North Indian River Lagoon | 28.57083 | -80.80111 | 2018 | BMPTrains | yes | 9.0025 | 3.1752
41423 | City of Titusville | North IRL | A | IR1-5 | 0.35 | 0.47 | 0.025452 | 8.0878 | 1.3484 | 0.20585 | 0.034318 | 1330 | Residential, High density; Multiple Dwelling Units, Low Rise <Two stories or less> | TV-20 | La Paloma Basin | 554.8352 | City of Titusville | Brevard County | La Paloma Basin TMDL Improvements | 2nd generation baffle box with media. (BC-085) | Baffle Boxes- Second Generation with Media | Completed | 2019 |  |  | A | 488 | $375,000 | $4,000 | City/ County | City - $166,704/ County - $208,296 | N/A | Structural | 2016 | North Indian River Lagoon | 28.57083 | -80.80111 | 2018 | BMPTrains | yes | 51.2117 | 102.9995
41424 | City of Titusville | North IRL | A | IR1-5 | 0.35 | 0.47 | 0.045513 | 8.0878 | 1.3484 | 0.3681 | 0.061368 | 1210 | Fixed Single Family Units | TV-20 | La Paloma Basin | 554.8352 | City of Titusville | Brevard County | La Paloma Basin TMDL Improvements | 2nd generation baffle box with media. (BC-085) | Baffle Boxes- Second Generation with Media | Completed | 2019 |  |  | A | 488 | $375,000 | $4,000 | City/ County | City - $166,704/ County - $208,296 | N/A | Structural | 2016 | North Indian River Lagoon | 28.57083 | -80.80111 | 2018 | BMPTrains | yes | 56.6857 | 184.1858
41425 | City of Titusville | North IRL | A | IR1-5 | 0.35 | 0.47 | 0.060958 | 8.0878 | 1.3484 | 0.49302 | 0.082194 | 1330 | Residential, High density; Multiple Dwelling Units, Low Rise <Two stories or less> | TV-20 | La Paloma Basin | 554.8352 | City of Titusville | Brevard County | La Paloma Basin TMDL Improvements | 2nd generation baffle box with media. (BC-085) | Baffle Boxes- Second Generation with Media | Completed | 2019 |  |  | A | 488 | $375,000 | $4,000 | City/ County | City - $166,704/ County - $208,296 | N/A | Structural | 2016 | North Indian River Lagoon | 28.57083 | -80.80111 | 2018 | BMPTrains | yes | 83.1032 | 246.69
41426 | City of Titusville | North IRL | A | IR1-5 | 0.35 | 0.47 | 0.074435 | 8.0878 | 1.3484 | 0.60202 | 0.10037 | 1330 | Residential, High density; Multiple Dwelling Units, Low Rise <Two stories or less> | TV-20 | La Paloma Basin | 554.8352 | City of Titusville | Brevard County | La Paloma Basin TMDL Improvements | 2nd generation baffle box with media. (BC-085) | Baffle Boxes- Second Generation with Media | Completed | 2019 |  |  | A | 488 | $375,000 | $4,000 | City/ County | City - $166,704/ County - $208,296 | N/A | Structural | 2016 | North Indian River Lagoon | 28.57083 | -80.80111 | 2018 | BMPTrains | yes | 91.6682 | 301.2292
41427 | City of Titusville | North IRL | A | IR1-5 | 0.35 | 0.47 | 0.081346 | 8.0878 | 1.3484 | 0.65791 | 0.10968 | 1330 | Residential, High density; Multiple Dwelling Units, Low Rise <Two stories or less> | TV-20 | La Paloma Basin | 554.8352 | City of Titusville | Brevard County | La Paloma Basin TMDL Improvements | 2nd generation baffle box with media. (BC-085) | Baffle Boxes- Second Generation with Media | Completed | 2019 |  |  | A | 488 | $375,000 | $4,000 | City/ County | City - $166,704/ County - $208,296 | N/A | Structural | 2016 | North Indian River Lagoon | 28.57083 | -80.80111 | 2018 | BMPTrains | yes | 93.5349 | 329.1971
41428 | City of Titusville | North IRL | A | IR1-5 | 0.35 | 0.47 | 0.073671 | 8.0878 | 1.3484 | 0.59584 | 0.099336 | 1330 | Residential, High density; Multiple Dwelling Units, Low Rise <Two stories or less> | TV-20 | La Paloma Basin | 554.8352 | City of Titusville | Brevard County | La Paloma Basin TMDL Improvements | 2nd generation baffle box with media. (BC-085) | Baffle Boxes- Second Generation with Media | Completed | 2019 |  |  | A | 488 | $375,000 | $4,000 | City/ County | City - $166,704/ County - $208,296 | N/A | Structural | 2016 | North Indian River Lagoon | 28.57083 | -80.80111 | 2018 | BMPTrains | yes | 93.4512 | 298.1373
41429 | City of Titusville | North IRL | A | IR1-5 | 0.35 | 0.47 | 0.11228 | 8.0878 | 1.3484 | 0.90813 | 0.1514 | 1330 | Residential, High density; Multiple Dwelling Units, Low Rise <Two stories or less> | TV-20 | La Paloma Basin | 554.8352 | City of Titusville | Brevard County | La Paloma Basin TMDL Improvements | 2nd generation baffle box with media. (BC-085) | Baffle Boxes- Second Generation with Media | Completed | 2019 |  |  | A | 488 | $375,000 | $4,000 | City/ County | City - $166,704/ County - $208,296 | N/A | Structural | 2016 | North Indian River Lagoon | 28.57083 | -80.80111 | 2018 | BMPTrains | yes | 99.1836 | 454.3975
41430 | City of Titusville | North IRL | A | IR1-5 | 0.35 | 0.47 | 0.19108 | 9.7275 | 1.4304 | 1.8587 | 0.27332 | 1210 | Fixed Single Family Units | TV-20 | La Paloma Basin | 554.8352 | City of Titusville | Brevard County | La Paloma Basin TMDL Improvements | 2nd generation baffle box with media. (BC-085) | Baffle Boxes- Second Generation with Media | Completed | 2019 |  |  | A | 488 | $375,000 | $4,000 | City/ County | City - $166,704/ County - $208,296 | N/A | Structural | 2016 | North Indian River Lagoon | 28.57083 | -80.80111 | 2018 | BMPTrains | yes | 122.8592 | 773.271
41431 | City of Titusville | North IRL | A | IR1-5 | 0.35 | 0.47 | 0.026498 | 9.7275 | 1.4304 | 0.25776 | 0.037902 | 1210 | Fixed Single Family Units | TV-20 | La Paloma Basin | 554.8352 | City of Titusville | Brevard County | La Paloma Basin TMDL Improvements | 2nd generation baffle box with media. (BC-085) | Baffle Boxes- Second Generation with Media | Completed | 2019 |  |  | A | 488 | $375,000 | $4,000 | City/ County | City - $166,704/ County - $208,296 | N/A | Structural | 2016 | North Indian River Lagoon | 28.57083 | -80.80111 | 2018 | BMPTrains | yes | 46.817 | 107.2338
41432 | City of Titusville | North IRL | A | IR1-5 | 0.35 | 0.47 | 0.23143 | 9.7275 | 1.4304 | 2.2513 | 0.33104 | 1210 | Fixed Single Family Units | TV-20 | La Paloma Basin | 554.8352 | City of Titusville | Brevard County | La Paloma Basin TMDL Improvements | 2nd generation baffle box with media. (BC-085) | Baffle Boxes- Second Generation with Media | Completed | 2019 |  |  | A | 488 | $375,000 | $4,000 | City/ County | City - $166,704/ County - $208,296 | N/A | Structural | 2016 | North Indian River Lagoon | 28.57083 | -80.80111 | 2018 | BMPTrains | yes | 122.5728 | 936.5688
41433 | City of Titusville | North IRL | A | IR1-5 | 0.35 | 0.47 | 0.16875 | 9.7275 | 1.4304 | 1.6416 | 0.24138 | 1210 | Fixed Single Family Units | TV-20 | La Paloma Basin | 554.8352 | City of Titusville | Brevard County | La Paloma Basin TMDL Improvements | 2nd generation baffle box with media. (BC-085) | Baffle Boxes- Second Generation with Media | Completed | 2019 |  |  | A | 488 | $375,000 | $4,000 | City/ County | City - $166,704/ County - $208,296 | N/A | Structural | 2016 | North Indian River Lagoon | 28.57083 | -80.80111 | 2018 | BMPTrains | yes | 107.1665 | 682.9264
41434 | City of Titusville | North IRL | A | IR1-5 | 0.35 | 0.47 | 0.00093987 | 9.2972 | 1.1938 | 0.0087382 | 0.0011221 | 1420 | Wholesale Sales and Services <Excluding warehouses associated with industrial use> | TV-20 | La Paloma Basin | 554.8352 | City of Titusville | Brevard County | La Paloma Basin TMDL Improvements | 2nd generation baffle box with media. (BC-085) | Baffle Boxes- Second Generation with Media | Completed | 2019 |  |  | A | 488 | $375,000 | $4,000 | City/ County | City - $166,704/ County - $208,296 | N/A | Structural | 2016 | North Indian River Lagoon | 28.57083 | -80.80111 | 2018 | BMPTrains | yes | 13.4201 | 3.8035
41435 | City of Titusville | North IRL | A | IR1-5 | 0.35 | 0.47 | 0.22204 | 10.3164 | 1.7116 | 2.2906 | 0.38004 | 1210 | Fixed Single Family Units | TV-20 | La Paloma Basin | 554.8352 | City of Titusville | Brevard County | La Paloma Basin TMDL Improvements | 2nd generation baffle box with media. (BC-085) | Baffle Boxes- Second Generation with Media | Completed | 2019 |  |  | A | 488 | $375,000 | $4,000 | City/ County | City - $166,704/ County - $208,296 | N/A | Structural | 2016 | North Indian River Lagoon | 28.57083 | -80.80111 | 2018 | BMPTrains | yes | 133.6311 | 898.553
41436 | City of Titusville | North IRL | A | IR1-5 | 0.35 | 0.47 | 0.0083045 | 10.3164 | 1.7116 | 0.085673 | 0.014214 | 1210 | Fixed Single Family Units | TV-20 | La Paloma Basin | 554.8352 | City of Titusville | Brevard County | La Paloma Basin TMDL Improvements | 2nd generation baffle box with media. (BC-085) | Baffle Boxes- Second Generation with Media | Completed | 2019 |  |  | A | 488 | $375,000 | $4,000 | City/ County | City - $166,704/ County - $208,296 | N/A | Structural | 2016 | North Indian River Lagoon | 28.57083 | -80.80111 | 2018 | BMPTrains | yes | 39.9964 | 33.6073
41437 | City of Titusville | North IRL | A | IR1-5 | 0.35 | 0.47 | 0.14009 | 10.3164 | 1.7116 | 1.4453 | 0.23979 | 1210 | Fixed Single Family Units | TV-20 | La Paloma Basin | 554.8352 | City of Titusville | Brevard County | La Paloma Basin TMDL Improvements | 2nd generation baffle box with media. (BC-085) | Baffle Boxes- Second Generation with Media | Completed | 2019 |  |  | A | 488 | $375,000 | $4,000 | City/ County | City - $166,704/ County - $208,296 | N/A | Structural | 2016 | North Indian River Lagoon | 28.57083 | -80.80111 | 2018 | BMPTrains | yes | 98.6043 | 566.943
41438 | City of Titusville | North IRL | A | IR1-5 | 0.35 | 0.47 | 0.23685 | 10.3164 | 1.7116 | 2.4435 | 0.4054 | 1330 | Residential, High density; Multiple Dwelling Units, Low Rise <Two stories or less> | TV-20 | La Paloma Basin | 554.8352 | City of Titusville | Brevard County | La Paloma Basin TMDL Improvements | 2nd generation baffle box with media. (BC-085) | Baffle Boxes- Second Generation with Media | Completed | 2019 |  |  | A | 488 | $375,000 | $4,000 | City/ County | City - $166,704/ County - $208,296 | N/A | Structural | 2016 | North Indian River Lagoon | 28.57083 | -80.80111 | 2018 | BMPTrains | yes | 123.8658 | 958.5074
41439 | City of Titusville | North IRL | A | IR1-5 | 0.35 | 0.47 | 0.010475 | 10.3164 | 1.7116 | 0.10806 | 0.017928 | 1210 | Fixed Single Family Units | TV-20 | La Paloma Basin | 554.8352 | City of Titusville | Brevard County | La Paloma Basin TMDL Improvements | 2nd generation baffle box with media. (BC-085) | Baffle Boxes- Second Generation with Media | Completed | 2019 |  |  | A | 488 | $375,000 | $4,000 | City/ County | City - $166,704/ County - $208,296 | N/A | Structural | 2016 | North Indian River Lagoon | 28.57083 | -80.80111 | 2018 | BMPTrains | yes | 66.3803 | 42.3893
41440 | City of Titusville | North IRL | A | IR1-5 | 0.35 | 0.47 | 0.016583 | 9.6961 | 1.4247 | 0.16079 | 0.023626 | 1200 | Residential, Medium Density-Two-five dwellingunits per acre | TV-20 | La Paloma Basin | 554.8352 | City of Titusville | Brevard County | La Paloma Basin TMDL Improvements | 2nd generation baffle box with media. (BC-085) | Baffle Boxes- Second Generation with Media | Completed | 2019 |  |  | A | 488 | $375,000 | $4,000 | City/ County | City - $166,704/ County - $208,296 | N/A | Structural | 2016 | North Indian River Lagoon | 28.57083 | -80.80111 | 2018 | BMPTrains | yes | 53.9428 | 67.1109
41441 | City of Titusville | North IRL | A | IR1-5 | 0.35 | 0.47 | 0.059869 | 9.6961 | 1.4247 | 0.58049 | 0.085294 | 1210 | Fixed Single Family Units | TV-20 | La Paloma Basin | 554.8352 | City of Titusville | Brevard County | La Paloma Basin TMDL Improvements | 2nd generation baffle box with media. (BC-085) | Baffle Boxes- Second Generation with Media | Completed | 2019 |  |  | A | 488 | $375,000 | $4,000 | City/ County | City - $166,704/ County - $208,296 | N/A | Structural | 2016 | North Indian River Lagoon | 28.57083 | -80.80111 | 2018 | BMPTrains | yes | 64.5131 | 242.2808
41442 | City of Titusville | North IRL | A | IR1-5 | 0.35 | 0.47 | 0.1286 | 9.6961 | 1.4247 | 1.2469 | 0.18322 | 1210 | Fixed Single Family Units | TV-20 | La Paloma Basin | 554.8352 | City of Titusville | Brevard County | La Paloma Basin TMDL Improvements | 2nd generation baffle box with media. (BC-085) | Baffle Boxes- Second Generation with Media | Completed | 2019 |  |  | A | 488 | $375,000 | $4,000 | City/ County | City - $166,704/ County - $208,296 | N/A | Structural | 2016 | North Indian River Lagoon | 28.57083 | -80.80111 | 2018 | BMPTrains | yes | 99.8961 | 520.439
41443 | City of Titusville | North IRL | A | IR1-5 | 0.35 | 0.47 | 0.053335 | 9.6961 | 1.4247 | 0.51714 | 0.075986 | 1210 | Fixed Single Family Units | TV-20 | La Paloma Basin | 554.8352 | City of Titusville | Brevard County | La Paloma Basin TMDL Improvements | 2nd generation baffle box with media. (BC-085) | Baffle Boxes- Second Generation with Media | Completed | 2019 |  |  | A | 488 | $375,000 | $4,000 | City/ County | City - $166,704/ County - $208,296 | N/A | Structural | 2016 | North Indian River Lagoon | 28.57083 | -80.80111 | 2018 | BMPTrains | yes | 83.8389 | 215.8409
41444 | City of Titusville | North IRL | A | IR1-5 | 0.35 | 0.47 | 0.36582 | 12.1548 | 1.6052 | 4.4464 | 0.58719 | 1410 | Retail Sales and Services | TV-20 | La Paloma Basin | 554.8352 | City of Titusville | Brevard County | La Paloma Basin TMDL Improvements | 2nd generation baffle box with media. (BC-085) | Baffle Boxes- Second Generation with Media | Completed | 2019 |  |  | A | 488 | $375,000 | $4,000 | City/ County | City - $166,704/ County - $208,296 | N/A | Structural | 2016 | North Indian River Lagoon | 28.57083 | -80.80111 | 2018 | BMPTrains | yes | 159.231 | 1480.4061
41445 | City of Titusville | North IRL | A | IR1-5 | 0.35 | 0.47 | 0.25195 | 12.1548 | 1.6052 | 3.0624 | 0.40441 | 1440 | Cultural and Entertainment | TV-20 | La Paloma Basin | 554.8352 | City of Titusville | Brevard County | La Paloma Basin TMDL Improvements | 2nd generation baffle box with media. (BC-085) | Baffle Boxes- Second Generation with Media | Completed | 2019 |  |  | A | 488 | $375,000 | $4,000 | City/ County | City - $166,704/ County - $208,296 | N/A | Structural | 2016 | North Indian River Lagoon | 28.57083 | -80.80111 | 2018 | BMPTrains | yes | 140.7985 | 1019.5939
41446 | City of Titusville | North IRL | A | IR1-5 | 0.35 | 0.47 | 0.38541 | 10.7063 | 1.8916 | 4.1263 | 0.72904 | 1300 | Residential, High Density | TV-20 | La Paloma Basin | 554.8352 | City of Titusville | Brevard County | La Paloma Basin TMDL Improvements | 2nd generation baffle box with media. (BC-085) | Baffle Boxes- Second Generation with Media | Completed | 2019 |  |  | A | 488 | $375,000 | $4,000 | City/ County | City - $166,704/ County - $208,296 | N/A | Structural | 2016 | North Indian River Lagoon | 28.57083 | -80.80111 | 2018 | BMPTrains | yes | 169.713 | 1559.698
41447 | City of Titusville | North IRL | A | IR1-5 | 0.35 | 0.47 | 6.5106e-09 | 10.7063 | 1.8916 | 6.9705e-08 | 1.2315e-08 | 1210 | Fixed Single Family Units | TV-20 | La Paloma Basin | 554.8352 | City of Titusville | Brevard County | La Paloma Basin TMDL Improvements | 2nd generation baffle box with media. (BC-085) | Baffle Boxes- Second Generation with Media | Completed | 2019 |  |  | A | 488 | $375,000 | $4,000 | City/ County | City - $166,704/ County - $208,296 | N/A | Structural | 2016 | North Indian River Lagoon | 28.57083 | -80.80111 | 2018 | BMPTrains | yes | 0.036252 | 2.6348e-05
41448 | City of Titusville | North IRL | A | IR1-5 | 0.35 | 0.47 | 0.022154 | 10.7063 | 1.8916 | 0.23719 | 0.041907 | 1210 | Fixed Single Family Units | TV-20 | La Paloma Basin | 554.8352 | City of Titusville | Brevard County | La Paloma Basin TMDL Improvements | 2nd generation baffle box with media. (BC-085) | Baffle Boxes- Second Generation with Media | Completed | 2019 |  |  | A | 488 | $375,000 | $4,000 | City/ County | City - $166,704/ County - $208,296 | N/A | Structural | 2016 | North Indian River Lagoon | 28.57083 | -80.80111 | 2018 | BMPTrains | yes | 41.2983 | 89.6551
41449 | City of Titusville | North IRL | A | IR1-5 | 0.35 | 0.47 | 0.0052465 | 10.7063 | 1.8916 | 0.05617 | 0.0099242 | 1210 | Fixed Single Family Units | TV-20 | La Paloma Basin | 554.8352 | City of Titusville | Brevard County | La Paloma Basin TMDL Improvements | 2nd generation baffle box with media. (BC-085) | Baffle Boxes- Second Generation with Media | Completed | 2019 |  |  | A | 488 | $375,000 | $4,000 | City/ County | City - $166,704/ County - $208,296 | N/A | Structural | 2016 | North Indian River Lagoon | 28.57083 | -80.80111 | 2018 | BMPTrains | yes | 19.8652 | 21.2318
41450 | City of Titusville | North IRL | A | IR1-5 | 0.35 | 0.47 | 0.035827 | 10.7063 | 1.8916 | 0.38357 | 0.067769 | 1210 | Fixed Single Family Units | TV-20 | La Paloma Basin | 554.8352 | City of Titusville | Brevard County | La Paloma Basin TMDL Improvements | 2nd generation baffle box with media. (BC-085) | Baffle Boxes- Second Generation with Media | Completed | 2019 |  |  | A | 488 | $375,000 | $4,000 | City/ County | City - $166,704/ County - $208,296 | N/A | Structural | 2016 | North Indian River Lagoon | 28.57083 | -80.80111 | 2018 | BMPTrains | yes | 51.2839 | 144.9853
41451 | City of Titusville | North IRL | A | IR1-5 | 0.35 | 0.47 | 0.070118 | 10.7063 | 1.8916 | 0.75071 | 0.13264 | 1210 | Fixed Single Family Units | TV-20 | La Paloma Basin | 554.8352 | City of Titusville | Brevard County | La Paloma Basin TMDL Improvements | 2nd generation baffle box with media. (BC-085) | Baffle Boxes- Second Generation with Media | Completed | 2019 |  |  | A | 488 | $375,000 | $4,000 | City/ County | City - $166,704/ County - $208,296 | N/A | Structural | 2016 | North Indian River Lagoon | 28.57083 | -80.80111 | 2018 | BMPTrains | yes | 67.3223 | 283.7588
41452 | City of Titusville | North IRL | A | IR1-5 | 0.35 | 0.47 | 0.027287 | 10.7063 | 1.8916 | 0.29214 | 0.051616 | 1210 | Fixed Single Family Units | TV-20 | La Paloma Basin | 554.8352 | City of Titusville | Brevard County | La Paloma Basin TMDL Improvements | 2nd generation baffle box with media. (BC-085) | Baffle Boxes- Second Generation with Media | Completed | 2019 |  |  | A | 488 | $375,000 | $4,000 | City/ County | City - $166,704/ County - $208,296 | N/A | Structural | 2016 | North Indian River Lagoon | 28.57083 | -80.80111 | 2018 | BMPTrains | yes | 53.0272 | 110.427
41453 | City of Titusville | North IRL | A | IR1-5 | 0.35 | 0.47 | 0.071721 | 10.7063 | 1.8916 | 0.76786 | 0.13567 | 1210 | Fixed Single Family Units | TV-20 | La Paloma Basin | 554.8352 | City of Titusville | Brevard County | La Paloma Basin TMDL Improvements | 2nd generation baffle box with media. (BC-085) | Baffle Boxes- Second Generation with Media | Completed | 2019 |  |  | A | 488 | $375,000 | $4,000 | City/ County | City - $166,704/ County - $208,296 | N/A | Structural | 2016 | North Indian River Lagoon | 28.57083 | -80.80111 | 2018 | BMPTrains | yes | 70.5277 | 290.244
41454 | City of Titusville | North IRL | A | IR1-5 | 0.35 | 0.47 | 0.61093 | 12.3252 | 1.6255 | 7.5298 | 0.99308 | 1400 | Commercial and Services | TV-20 | La Paloma Basin | 554.8352 | City of Titusville | Brevard County | La Paloma Basin TMDL Improvements | 2nd generation baffle box with media. (BC-085) | Baffle Boxes- Second Generation with Media | Completed | 2019 |  |  | A | 488 | $375,000 | $4,000 | City/ County | City - $166,704/ County - $208,296 | N/A | Structural | 2016 | North Indian River Lagoon | 28.57083 | -80.80111 | 2018 | BMPTrains | yes | 205.7731 | 2472.335
41455 | City of Titusville | North IRL | A | IR1-5 | 0.35 | 0.47 | 0.00035546 | 12.3252 | 1.6255 | 0.0043811 | 0.0005778 | 8120 | Railroads | TV-20 | La Paloma Basin | 554.8352 | City of Titusville | Brevard County | La Paloma Basin TMDL Improvements | 2nd generation baffle box with media. (BC-085) | Baffle Boxes- Second Generation with Media | Completed | 2019 |  |  | A | 488 | $375,000 | $4,000 | City/ County | City - $166,704/ County - $208,296 | N/A | Structural | 2016 | North Indian River Lagoon | 28.57083 | -80.80111 | 2018 | BMPTrains | yes | 8.5714 | 1.4385
41456 | City of Titusville | North IRL | A | IR1-5 | 0.35 | 0.47 | 0.025128 | 7.7866 | 1.0902 | 0.19566 | 0.027393 | 1200 | Residential, Medium Density-Two-five dwellingunits per acre | TV-20 | La Paloma Basin | 554.8352 | City of Titusville | Brevard County | La Paloma Basin TMDL Improvements | 2nd generation baffle box with media. (BC-085) | Baffle Boxes- Second Generation with Media | Completed | 2019 |  |  | A | 488 | $375,000 | $4,000 | City/ County | City - $166,704/ County - $208,296 | N/A | Structural | 2016 | North Indian River Lagoon | 28.57083 | -80.80111 | 2018 | BMPTrains | yes | 105.237 | 101.6899
41457 | City of Titusville | North IRL | A | IR1-5 | 0.35 | 0.47 | 0.43349 | 7.7866 | 1.0902 | 3.3754 | 0.47257 | 1820 | Golf Course | TV-20 | La Paloma Basin | 554.8352 | City of Titusville | Brevard County | La Paloma Basin TMDL Improvements | 2nd generation baffle box with media. (BC-085) | Baffle Boxes- Second Generation with Media | Completed | 2019 |  |  | A | 488 | $375,000 | $4,000 | City/ County | City - $166,704/ County - $208,296 | N/A | Structural | 2016 | North Indian River Lagoon | 28.57083 | -80.80111 | 2018 | BMPTrains | yes | 171.588 | 1754.2845
41458 | City of Titusville | North IRL | A | IR1-5 | 0.35 | 0.47 | 0.049857 | 7.7866 | 1.0902 | 0.38822 | 0.054352 | 1210 | Fixed Single Family Units | TV-20 | La Paloma Basin | 554.8352 | City of Titusville | Brevard County | La Paloma Basin TMDL Improvements | 2nd generation baffle box with media. (BC-085) | Baffle Boxes- Second Generation with Media | Completed | 2019 |  |  | A | 488 | $375,000 | $4,000 | City/ County | City - $166,704/ County - $208,296 | N/A | Structural | 2016 | North Indian River Lagoon | 28.57083 | -80.80111 | 2018 | BMPTrains | yes | 61.1496 | 201.7656
41459 | City of Titusville | North IRL | A | IR1-5 | 0.35 | 0.47 | 0.10802 | 7.7866 | 1.0902 | 0.84111 | 0.11776 | 1210 | Fixed Single Family Units | TV-20 | La Paloma Basin | 554.8352 | City of Titusville | Brevard County | La Paloma Basin TMDL Improvements | 2nd generation baffle box with media. (BC-085) | Baffle Boxes- Second Generation with Media | Completed | 2019 |  |  | A | 488 | $375,000 | $4,000 | City/ County | City - $166,704/ County - $208,296 | N/A | Structural | 2016 | North Indian River Lagoon | 28.57083 | -80.80111 | 2018 | BMPTrains | yes | 88.0206 | 437.1427
41460 | City of Titusville | North IRL | A | IR1-5 | 0.35 | 0.47 | 0.0012645 | 7.7866 | 1.0902 | 0.0098464 | 0.0013785 | 1210 | Fixed Single Family Units | TV-20 | La Paloma Basin | 554.8352 | City of Titusville | Brevard County | La Paloma Basin TMDL Improvements | 2nd generation baffle box with media. (BC-085) | Baffle Boxes- Second Generation with Media | Completed | 2019 |  |  | A | 488 | $375,000 | $4,000 | City/ County | City - $166,704/ County - $208,296 | N/A | Structural | 2016 | North Indian River Lagoon | 28.57083 | -80.80111 | 2018 | BMPTrains | yes | 15.5451 | 5.1174
41461 | City of Titusville | North IRL | A | IR1-5 | 0.35 | 0.47 | 0.56186 | 7.5999 | 1.0514 | 4.2701 | 0.59077 | 1820 | Golf Course | TV-20 | La Paloma Basin | 554.8352 | City of Titusville | Brevard County | La Paloma Basin TMDL Improvements | 2nd generation baffle box with media. (BC-085) | Baffle Boxes- Second Generation with Media | Completed | 2019 |  |  | A | 488 | $375,000 | $4,000 | City/ County | City - $166,704/ County - $208,296 | N/A | Structural | 2016 | North Indian River Lagoon | 28.57083 | -80.80111 | 2018 | BMPTrains | yes | 202.9301 | 2273.7833
41462 | City of Titusville | North IRL | A | IR1-5 | 0.35 | 0.47 | 0.055899 | 7.5999 | 1.0514 | 0.42483 | 0.058775 | 1210 | Fixed Single Family Units | TV-20 | La Paloma Basin | 554.8352 | City of Titusville | Brevard County | La Paloma Basin TMDL Improvements | 2nd generation baffle box with media. (BC-085) | Baffle Boxes- Second Generation with Media | Completed | 2019 |  |  | A | 488 | $375,000 | $4,000 | City/ County | City - $166,704/ County - $208,296 | N/A | Structural | 2016 | North Indian River Lagoon | 28.57083 | -80.80111 | 2018 | BMPTrains | yes | 60.7978 | 226.2167
41463 | City of Titusville | North IRL | A | IR1-5 | 0.35 | 0.47 | 0.21058 | 9.6906 | 1.4239 | 2.0406 | 0.29984 | 1210 | Fixed Single Family Units | TV-20 | La Paloma Basin | 554.8352 | City of Titusville | Brevard County | La Paloma Basin TMDL Improvements | 2nd generation baffle box with media. (BC-085) | Baffle Boxes- Second Generation with Media | Completed | 2019 |  |  | A | 488 | $375,000 | $4,000 | City/ County | City - $166,704/ County - $208,296 | N/A | Structural | 2016 | North Indian River Lagoon | 28.57083 | -80.80111 | 2018 | BMPTrains | yes | 118.7129 | 852.1734
41464 | City of Titusville | North IRL | A | IR1-5 | 0.35 | 0.47 | 0.015755 | 9.6906 | 1.4239 | 0.15268 | 0.022434 | 1210 | Fixed Single Family Units | TV-20 | La Paloma Basin | 554.8352 | City of Titusville | Brevard County | La Paloma Basin TMDL Improvements | 2nd generation baffle box with media. (BC-085) | Baffle Boxes- Second Generation with Media | Completed | 2019 |  |  | A | 488 | $375,000 | $4,000 | City/ County | City - $166,704/ County - $208,296 | N/A | Structural | 2016 | North Indian River Lagoon | 28.57083 | -80.80111 | 2018 | BMPTrains | yes | 73.062 | 63.7591
41465 | City of Titusville | North IRL | A | IR1-5 | 0.35 | 0.47 | 0.057144 | 9.6906 | 1.4239 | 0.55376 | 0.081368 | 1210 | Fixed Single Family Units | TV-20 | La Paloma Basin | 554.8352 | City of Titusville | Brevard County | La Paloma Basin TMDL Improvements | 2nd generation baffle box with media. (BC-085) | Baffle Boxes- Second Generation with Media | Completed | 2019 |  |  | A | 488 | $375,000 | $4,000 | City/ County | City - $166,704/ County - $208,296 | N/A | Structural | 2016 | North Indian River Lagoon | 28.57083 | -80.80111 | 2018 | BMPTrains | yes | 60.9511 | 231.2536
41466 | City of Titusville | North IRL | A | IR1-5 | 0.35 | 0.47 | 0.083279 | 9.6906 | 1.4239 | 0.80702 | 0.11858 | 1210 | Fixed Single Family Units | TV-20 | La Paloma Basin | 554.8352 | City of Titusville | Brevard County | La Paloma Basin TMDL Improvements | 2nd generation baffle box with media. (BC-085) | Baffle Boxes- Second Generation with Media | Completed | 2019 |  |  | A | 488 | $375,000 | $4,000 | City/ County | City - $166,704/ County - $208,296 | N/A | Structural | 2016 | North Indian River Lagoon | 28.57083 | -80.80111 | 2018 | BMPTrains | yes | 75.1791 | 337.0172
41467 | City of Titusville | North IRL | A | IR1-5 | 0.35 | 0.47 | 0.041298 | 9.6906 | 1.4239 | 0.4002 | 0.058804 | 1210 | Fixed Single Family Units | TV-20 | La Paloma Basin | 554.8352 | City of Titusville | Brevard County | La Paloma Basin TMDL Improvements | 2nd generation baffle box with media. (BC-085) | Baffle Boxes- Second Generation with Media | Completed | 2019 |  |  | A | 488 | $375,000 | $4,000 | City/ County | City - $166,704/ County - $208,296 | N/A | Structural | 2016 | North Indian River Lagoon | 28.57083 | -80.80111 | 2018 | BMPTrains | yes | 52.3893 | 167.1262
41468 | City of Titusville | North IRL | A | IR1-5 | 0.35 | 0.47 | 0.20971 | 9.6906 | 1.4239 | 2.0322 | 0.29861 | 1210 | Fixed Single Family Units | TV-20 | La Paloma Basin | 554.8352 | City of Titusville | Brevard County | La Paloma Basin TMDL Improvements | 2nd generation baffle box with media. (BC-085) | Baffle Boxes- Second Generation with Media | Completed | 2019 |  |  | A | 488 | $375,000 | $4,000 | City/ County | City - $166,704/ County - $208,296 | N/A | Structural | 2016 | North Indian River Lagoon | 28.57083 | -80.80111 | 2018 | BMPTrains | yes | 118.8961 | 848.6704
41469 | City of Titusville | North IRL | A | IR1-5 | 0.35 | 0.47 | 0.23753 | 9.7094 | 1.4266 | 2.3062 | 0.33886 | 1200 | Residential, Medium Density-Two-five dwellingunits per acre | TV-20 | La Paloma Basin | 554.8352 | City of Titusville | Brevard County | La Paloma Basin TMDL Improvements | 2nd generation baffle box with media. (BC-085) | Baffle Boxes- Second Generation with Media | Completed | 2019 |  |  | A | 488 | $375,000 | $4,000 | City/ County | City - $166,704/ County - $208,296 | N/A | Structural | 2016 | North Indian River Lagoon | 28.57083 | -80.80111 | 2018 | BMPTrains | yes | 138.3404 | 961.2403
41470 | City of Titusville | North IRL | A | IR1-5 | 0.35 | 0.47 | 0.11419 | 9.7094 | 1.4266 | 1.1087 | 0.1629 | 1210 | Fixed Single Family Units | TV-20 | La Paloma Basin | 554.8352 | City of Titusville | Brevard County | La Paloma Basin TMDL Improvements | 2nd generation baffle box with media. (BC-085) | Baffle Boxes- Second Generation with Media | Completed | 2019 |  |  | A | 488 | $375,000 | $4,000 | City/ County | City - $166,704/ County - $208,296 | N/A | Structural | 2016 | North Indian River Lagoon | 28.57083 | -80.80111 | 2018 | BMPTrains | yes | 87.7549 | 462.1035
41471 | City of Titusville | North IRL | A | IR1-5 | 0.35 | 0.47 | 0.16785 | 9.7094 | 1.4266 | 1.6298 | 0.23947 | 1210 | Fixed Single Family Units | TV-20 | La Paloma Basin | 554.8352 | City of Titusville | Brevard County | La Paloma Basin TMDL Improvements | 2nd generation baffle box with media. (BC-085) | Baffle Boxes- Second Generation with Media | Completed | 2019 |  |  | A | 488 | $375,000 | $4,000 | City/ County | City - $166,704/ County - $208,296 | N/A | Structural | 2016 | North Indian River Lagoon | 28.57083 | -80.80111 | 2018 | BMPTrains | yes | 106.8847 | 679.2824
41472 | City of Titusville | North IRL | A | IR1-5 | 0.35 | 0.47 | 0.029321 | 9.7094 | 1.4266 | 0.28469 | 0.041831 | 1210 | Fixed Single Family Units | TV-20 | La Paloma Basin | 554.8352 | City of Titusville | Brevard County | La Paloma Basin TMDL Improvements | 2nd generation baffle box with media. (BC-085) | Baffle Boxes- Second Generation with Media | Completed | 2019 |  |  | A | 488 | $375,000 | $4,000 | City/ County | City - $166,704/ County - $208,296 | N/A | Structural | 2016 | North Indian River Lagoon | 28.57083 | -80.80111 | 2018 | BMPTrains | yes | 45.8997 | 118.6592
41473 | City of Titusville | North IRL | A | IR1-5 | 0.35 | 0.47 | 0.044473 | 9.7094 | 1.4266 | 0.4318 | 0.063446 | 1210 | Fixed Single Family Units | TV-20 | La Paloma Basin | 554.8352 | City of Titusville | Brevard County | La Paloma Basin TMDL Improvements | 2nd generation baffle box with media. (BC-085) | Baffle Boxes- Second Generation with Media | Completed | 2019 |  |  | A | 488 | $375,000 | $4,000 | City/ County | City - $166,704/ County - $208,296 | N/A | Structural | 2016 | North Indian River Lagoon | 28.57083 | -80.80111 | 2018 | BMPTrains | yes | 62.1399 | 179.975
41474 | City of Titusville | North IRL | A | IR1-5 | 0.35 | 0.47 | 0.024399 | 9.7094 | 1.4266 | 0.2369 | 0.034808 | 1210 | Fixed Single Family Units | TV-20 | La Paloma Basin | 554.8352 | City of Titusville | Brevard County | La Paloma Basin TMDL Improvements | 2nd generation baffle box with media. (BC-085) | Baffle Boxes- Second Generation with Media | Completed | 2019 |  |  | A | 488 | $375,000 | $4,000 | City/ County | City - $166,704/ County - $208,296 | N/A | Structural | 2016 | North Indian River Lagoon | 28.57083 | -80.80111 | 2018 | BMPTrains | yes | 41.2365 | 98.7396
41475 | City of Titusville | North IRL | A | IR1-5 | 0.35 | 0.47 | 0.027069 | 9.7763 | 1.4589 | 0.26464 | 0.03949 | 1330 | Residential, High density; Multiple Dwelling Units, Low Rise <Two stories or less> | TV-20 | La Paloma Basin | 554.8352 | City of Titusville | Brevard County | La Paloma Basin TMDL Improvements | 2nd generation baffle box with media. (BC-085) | Baffle Boxes- Second Generation with Media | Completed | 2019 |  |  | A | 488 | $375,000 | $4,000 | City/ County | City - $166,704/ County - $208,296 | N/A | Structural | 2016 | North Indian River Lagoon | 28.57083 | -80.80111 | 2018 | BMPTrains | yes | 61.852 | 109.5444
41476 | City of Titusville | North IRL | A | IR1-5 | 0.35 | 0.47 | 0.20008 | 9.7763 | 1.4589 | 1.9561 | 0.2919 | 1210 | Fixed Single Family Units | TV-20 | La Paloma Basin | 554.8352 | City of Titusville | Brevard County | La Paloma Basin TMDL Improvements | 2nd generation baffle box with media. (BC-085) | Baffle Boxes- Second Generation with Media | Completed | 2019 |  |  | A | 488 | $375,000 | $4,000 | City/ County | City - $166,704/ County - $208,296 | N/A | Structural | 2016 | North Indian River Lagoon | 28.57083 | -80.80111 | 2018 | BMPTrains | yes | 114.1482 | 809.7096
41477 | City of Titusville | North IRL | A | IR1-5 | 0.35 | 0.47 | 0.097649 | 9.7763 | 1.4589 | 0.95465 | 0.14246 | 1210 | Fixed Single Family Units | TV-20 | La Paloma Basin | 554.8352 | City of Titusville | Brevard County | La Paloma Basin TMDL Improvements | 2nd generation baffle box with media. (BC-085) | Baffle Boxes- Second Generation with Media | Completed | 2019 |  |  | A | 488 | $375,000 | $4,000 | City/ County | City - $166,704/ County - $208,296 | N/A | Structural | 2016 | North Indian River Lagoon | 28.57083 | -80.80111 | 2018 | BMPTrains | yes | 82.3001 | 395.1704
41478 | City of Titusville | North IRL | A | IR1-5 | 0.35 | 0.47 | 0.056001 | 9.7763 | 1.4589 | 0.54748 | 0.081698 | 1210 | Fixed Single Family Units | TV-20 | La Paloma Basin | 554.8352 | City of Titusville | Brevard County | La Paloma Basin TMDL Improvements | 2nd generation baffle box with media. (BC-085) | Baffle Boxes- Second Generation with Media | Completed | 2019 |  |  | A | 488 | $375,000 | $4,000 | City/ County | City - $166,704/ County - $208,296 | N/A | Structural | 2016 | North Indian River Lagoon | 28.57083 | -80.80111 | 2018 | BMPTrains | yes | 65.9695 | 226.627
41479 | City of Titusville | North IRL | A | IR1-5 | 0.35 | 0.47 | 0.11995 | 9.7763 | 1.4589 | 1.1727 | 0.17499 | 1210 | Fixed Single Family Units | TV-20 | La Paloma Basin | 554.8352 | City of Titusville | Brevard County | La Paloma Basin TMDL Improvements | 2nd generation baffle box with media. (BC-085) | Baffle Boxes- Second Generation with Media | Completed | 2019 |  |  | A | 488 | $375,000 | $4,000 | City/ County | City - $166,704/ County - $208,296 | N/A | Structural | 2016 | North Indian River Lagoon | 28.57083 | -80.80111 | 2018 | BMPTrains | yes | 88.3583 | 485.4186
41480 | City of Titusville | North IRL | A | IR1-5 | 0.35 | 0.47 | 0.11701 | 9.7763 | 1.4589 | 1.1439 | 0.17071 | 1210 | Fixed Single Family Units | TV-20 | La Paloma Basin | 554.8352 | City of Titusville | Brevard County | La Paloma Basin TMDL Improvements | 2nd generation baffle box with media. (BC-085) | Baffle Boxes- Second Generation with Media | Completed | 2019 |  |  | A | 488 | $375,000 | $4,000 | City/ County | City - $166,704/ County - $208,296 | N/A | Structural | 2016 | North Indian River Lagoon | 28.57083 | -80.80111 | 2018 | BMPTrains | yes | 87.5093 | 473.53
41481 | City of Titusville | North IRL | A | IR1-5 | 0.35 | 0.47 | 0.18703 | 10.9351 | 1.5339 | 2.0451 | 0.28688 | 1200 | Residential, Medium Density-Two-five dwellingunits per acre | TV-20 | La Paloma Basin | 554.8352 | City of Titusville | Brevard County | La Paloma Basin TMDL Improvements | 2nd generation baffle box with media. (BC-085) | Baffle Boxes- Second Generation with Media | Completed | 2019 |  |  | A | 488 | $375,000 | $4,000 | City/ County | City - $166,704/ County - $208,296 | N/A | Structural | 2016 | North Indian River Lagoon | 28.57083 | -80.80111 | 2018 | BMPTrains | yes | 150.0349 | 756.8654
41482 | City of Titusville | North IRL | A | IR1-5 | 0.35 | 0.47 | 0.0065676 | 10.9351 | 1.5339 | 0.071817 | 0.010074 | 1700 | Institutional (Educational,religious,health and military facilities) | TV-20 | La Paloma Basin | 554.8352 | City of Titusville | Brevard County | La Paloma Basin TMDL Improvements | 2nd generation baffle box with media. (BC-085) | Baffle Boxes- Second Generation with Media | Completed | 2019 |  |  | A | 488 | $375,000 | $4,000 | City/ County | City - $166,704/ County - $208,296 | N/A | Structural | 2016 | North Indian River Lagoon | 28.57083 | -80.80111 | 2018 | BMPTrains | yes | 33.8462 | 26.5782
41483 | City of Titusville | North IRL | A | IR1-5 | 0.35 | 0.47 | 0.072248 | 10.9351 | 1.5339 | 0.79004 | 0.11082 | 1210 | Fixed Single Family Units | TV-20 | La Paloma Basin | 554.8352 | City of Titusville | Brevard County | La Paloma Basin TMDL Improvements | 2nd generation baffle box with media. (BC-085) | Baffle Boxes- Second Generation with Media | Completed | 2019 |  |  | A | 488 | $375,000 | $4,000 | City/ County | City - $166,704/ County - $208,296 | N/A | Structural | 2016 | North Indian River Lagoon | 28.57083 | -80.80111 | 2018 | BMPTrains | yes | 71.1408 | 292.377
41484 | City of Titusville | North IRL | A | IR1-5 | 0.35 | 0.47 | 0.047271 | 10.9351 | 1.5339 | 0.51691 | 0.072508 | 1210 | Fixed Single Family Units | TV-20 | La Paloma Basin | 554.8352 | City of Titusville | Brevard County | La Paloma Basin TMDL Improvements | 2nd generation baffle box with media. (BC-085) | Baffle Boxes- Second Generation with Media | Completed | 2019 |  |  | A | 488 | $375,000 | $4,000 | City/ County | City - $166,704/ County - $208,296 | N/A | Structural | 2016 | North Indian River Lagoon | 28.57083 | -80.80111 | 2018 | BMPTrains | yes | 61.0566 | 191.2978
41485 | City of Titusville | North IRL | A | IR1-5 | 0.35 | 0.47 | 0.0097926 | 10.9351 | 1.5339 | 0.10708 | 0.015021 | 1210 | Fixed Single Family Units | TV-20 | La Paloma Basin | 554.8352 | City of Titusville | Brevard County | La Paloma Basin TMDL Improvements | 2nd generation baffle box with media. (BC-085) | Baffle Boxes- Second Generation with Media | Completed | 2019 |  |  | A | 488 | $375,000 | $4,000 | City/ County | City - $166,704/ County - $208,296 | N/A | Structural | 2016 | North Indian River Lagoon | 28.57083 | -80.80111 | 2018 | BMPTrains | yes | 25.3017 | 39.6294
41486 | City of Titusville | North IRL | A | IR1-5 | 0.35 | 0.47 | 0.0065498 | 10.9351 | 1.5339 | 0.071622 | 0.010047 | 1410 | Retail Sales and Services | TV-20 | La Paloma Basin | 554.8352 | City of Titusville | Brevard County | La Paloma Basin TMDL Improvements | 2nd generation baffle box with media. (BC-085) | Baffle Boxes- Second Generation with Media | Completed | 2019 |  |  | A | 488 | $375,000 | $4,000 | City/ County | City - $166,704/ County - $208,296 | N/A | Structural | 2016 | North Indian River Lagoon | 28.57083 | -80.80111 | 2018 | BMPTrains | yes | 39.4581 | 26.506
41487 | City of Titusville | North IRL | A | IR1-5 | 0.35 | 0.47 | 0.015302 | 0 | 0 | 0 | 0 | 1200 | Residential, Medium Density-Two-five dwellingunits per acre | TV-20 | La Paloma Basin | 554.8352 | City of Titusville | Brevard County | La Paloma Basin TMDL Improvements | 2nd generation baffle box with media. (BC-085) | Baffle Boxes- Second Generation with Media | Completed | 2019 |  |  | A | 488 | $375,000 | $4,000 | City/ County | City - $166,704/ County - $208,296 | N/A | Structural | 2016 | North Indian River Lagoon | 28.57083 | -80.80111 | 2018 | BMPTrains | yes | 50.3108 | 61.9255
41488 | City of Titusville | North IRL | A | IR1-5 | 0.35 | 0.47 | 0.2322 | 0 | 0 | 0 | 0 | 1820 | Golf Course | TV-20 | La Paloma Basin | 554.8352 | City of Titusville | Brevard County | La Paloma Basin TMDL Improvements | 2nd generation baffle box with media. (BC-085) | Baffle Boxes- Second Generation with Media | Completed | 2019 |  |  | A | 488 | $375,000 | $4,000 | City/ County | City - $166,704/ County - $208,296 | N/A | Structural | 2016 | North Indian River Lagoon | 28.57083 | -80.80111 | 2018 | BMPTrains | yes | 143.096 | 939.698
41489 | Natural Lands | North IRL | A | IR1-5 | 0.35 | 0.47 | 0.35113 | 0 | 0 | 0 | 0 | 5300 | Reservoirs | TV-20 | La Paloma Basin | 554.8352 | City of Titusville | Brevard County | La Paloma Basin TMDL Improvements | 2nd generation baffle box with media. (BC-085) | Baffle Boxes- Second Generation with Media | Completed | 2019 |  |  | A | 488 | $375,000 | $4,000 | City/ County | City - $166,704/ County - $208,296 | N/A | Structural | 2016 | North Indian River Lagoon | 28.57083 | -80.80111 | 2018 | BMPTrains | yes | 151.8151 | 1420.9527
41490 | City of Titusville | North IRL | A | IR1-5 | 0.35 | 0.47 | 0.0054529 | 0 | 0 | 0 | 0 | 1210 | Fixed Single Family Units | TV-20 | La Paloma Basin | 554.8352 | City of Titusville | Brevard County | La Paloma Basin TMDL Improvements | 2nd generation baffle box with media. (BC-085) | Baffle Boxes- Second Generation with Media | Completed | 2019 |  |  | A | 488 | $375,000 | $4,000 | City/ County | City - $166,704/ County - $208,296 | N/A | Structural | 2016 | North Indian River Lagoon | 28.57083 | -80.80111 | 2018 | BMPTrains | yes | 42.0787 | 22.0673
41491 | City of Titusville | North IRL | A | IR1-5 | 0.35 | 0.47 | 0.013679 | 0 | 0 | 0 | 0 | 1210 | Fixed Single Family Units | TV-20 | La Paloma Basin | 554.8352 | City of Titusville | Brevard County | La Paloma Basin TMDL Improvements | 2nd generation baffle box with media. (BC-085) | Baffle Boxes- Second Generation with Media | Completed | 2019 |  |  | A | 488 | $375,000 | $4,000 | City/ County | City - $166,704/ County - $208,296 | N/A | Structural | 2016 | North Indian River Lagoon | 28.57083 | -80.80111 | 2018 | BMPTrains | yes | 45.0349 | 55.3565
41492 | City of Titusville | North IRL | A | IR1-5 | 0.35 | 0.47 | 0.027518 | 10.0861 | 1.4954 | 0.27755 | 0.041152 | 1200 | Residential, Medium Density-Two-five dwellingunits per acre | TV-20 | La Paloma Basin | 554.8352 | City of Titusville | Brevard County | La Paloma Basin TMDL Improvements | 2nd generation baffle box with media. (BC-085) | Baffle Boxes- Second Generation with Media | Completed | 2019 |  |  | A | 488 | $375,000 | $4,000 | City/ County | City - $166,704/ County - $208,296 | N/A | Structural | 2016 | North Indian River Lagoon | 28.57083 | -80.80111 | 2018 | BMPTrains | yes | 65.0299 | 111.3633
41493 | City of Titusville | North IRL | A | IR1-5 | 0.35 | 0.47 | 0.013874 | 10.0861 | 1.4954 | 0.13993 | 0.020747 | 1210 | Fixed Single Family Units | TV-20 | La Paloma Basin | 554.8352 | City of Titusville | Brevard County | La Paloma Basin TMDL Improvements | 2nd generation baffle box with media. (BC-085) | Baffle Boxes- Second Generation with Media | Completed | 2019 |  |  | A | 488 | $375,000 | $4,000 | City/ County | City - $166,704/ County - $208,296 | N/A | Structural | 2016 | North Indian River Lagoon | 28.57083 | -80.80111 | 2018 | BMPTrains | yes | 63.3014 | 56.1444
41494 | City of Titusville | North IRL | A | IR1-5 | 0.35 | 0.47 | 0.078758 | 10.0861 | 1.4954 | 0.79436 | 0.11778 | 1210 | Fixed Single Family Units | TV-20 | La Paloma Basin | 554.8352 | City of Titusville | Brevard County | La Paloma Basin TMDL Improvements | 2nd generation baffle box with media. (BC-085) | Baffle Boxes- Second Generation with Media | Completed | 2019 |  |  | A | 488 | $375,000 | $4,000 | City/ County | City - $166,704/ County - $208,296 | N/A | Structural | 2016 | North Indian River Lagoon | 28.57083 | -80.80111 | 2018 | BMPTrains | yes | 72.0647 | 318.7206
41495 | City of Titusville | North IRL | A | IR1-5 | 0.35 | 0.47 | 0.099627 | 10.0861 | 1.4954 | 1.0049 | 0.14899 | 1210 | Fixed Single Family Units | TV-20 | La Paloma Basin | 554.8352 | City of Titusville | Brevard County | La Paloma Basin TMDL Improvements | 2nd generation baffle box with media. (BC-085) | Baffle Boxes- Second Generation with Media | Completed | 2019 |  |  | A | 488 | $375,000 | $4,000 | City/ County | City - $166,704/ County - $208,296 | N/A | Structural | 2016 | North Indian River Lagoon | 28.57083 | -80.80111 | 2018 | BMPTrains | yes | 86.4386 | 403.1778
41496 | City of Titusville | North IRL | A | IR1-5 | 0.35 | 0.47 | 0.15897 | 10.0861 | 1.4954 | 1.6034 | 0.23773 | 1210 | Fixed Single Family Units | TV-20 | La Paloma Basin | 554.8352 | City of Titusville | Brevard County | La Paloma Basin TMDL Improvements | 2nd generation baffle box with media. (BC-085) | Baffle Boxes- Second Generation with Media | Completed | 2019 |  |  | A | 488 | $375,000 | $4,000 | City/ County | City - $166,704/ County - $208,296 | N/A | Structural | 2016 | North Indian River Lagoon | 28.57083 | -80.80111 | 2018 | BMPTrains | yes | 103.3264 | 643.3305
41497 | City of Titusville | North IRL | A | IR1-5 | 0.35 | 0.47 | 0.21952 | 10.0861 | 1.4954 | 2.2141 | 0.32827 | 1210 | Fixed Single Family Units | TV-20 | La Paloma Basin | 554.8352 | City of Titusville | Brevard County | La Paloma Basin TMDL Improvements | 2nd generation baffle box with media. (BC-085) | Baffle Boxes- Second Generation with Media | Completed | 2019 |  |  | A | 488 | $375,000 | $4,000 | City/ County | City - $166,704/ County - $208,296 | N/A | Structural | 2016 | North Indian River Lagoon | 28.57083 | -80.80111 | 2018 | BMPTrains | yes | 119.2958 | 888.3563
41498 | City of Titusville | North IRL | A | IR1-5 | 0.35 | 0.47 | 0.019498 | 10.0861 | 1.4954 | 0.19666 | 0.029158 | 1210 | Fixed Single Family Units | TV-20 | La Paloma Basin | 554.8352 | City of Titusville | Brevard County | La Paloma Basin TMDL Improvements | 2nd generation baffle box with media. (BC-085) | Baffle Boxes- Second Generation with Media | Completed | 2019 |  |  | A | 488 | $375,000 | $4,000 | City/ County | City - $166,704/ County - $208,296 | N/A | Structural | 2016 | North Indian River Lagoon | 28.57083 | -80.80111 | 2018 | BMPTrains | yes | 50.1478 | 78.907
41499 | City of Titusville | North IRL | A | IR1-5 | 0.35 | 0.47 | 0.55358 | 6.9553 | 0.972 | 3.8503 | 0.53808 | 1820 | Golf Course | TV-20 | La Paloma Basin | 554.8352 | City of Titusville | Brevard County | La Paloma Basin TMDL Improvements | 2nd generation baffle box with media. (BC-085) | Baffle Boxes- Second Generation with Media | Completed | 2019 |  |  | A | 488 | $375,000 | $4,000 | City/ County | City - $166,704/ County - $208,296 | N/A | Structural | 2016 | North Indian River Lagoon | 28.57083 | -80.80111 | 2018 | BMPTrains | yes | 190.6281 | 2240.2463
41500 | Natural Lands | North IRL | A | IR1-5 | 0.35 | 0.47 | 0.023683 | 6.9553 | 0.972 | 0.16472 | 0.02302 | 5300 | Reservoirs | TV-20 | La Paloma Basin | 554.8352 | City of Titusville | Brevard County | La Paloma Basin TMDL Improvements | 2nd generation baffle box with media. (BC-085) | Baffle Boxes- Second Generation with Media | Completed | 2019 |  |  | A | 488 | $375,000 | $4,000 | City/ County | City - $166,704/ County - $208,296 | N/A | Structural | 2016 | North Indian River Lagoon | 28.57083 | -80.80111 | 2018 | BMPTrains | yes | 46.3835 | 95.8421
41501 | Natural Lands | North IRL | A | IR1-5 | 0.35 | 0.47 | 0.040503 | 6.9553 | 0.972 | 0.28171 | 0.039369 | 5430 | Enclosed saltwater ponds within a salt marsh | TV-20 | La Paloma Basin | 554.8352 | City of Titusville | Brevard County | La Paloma Basin TMDL Improvements | 2nd generation baffle box with media. (BC-085) | Baffle Boxes- Second Generation with Media | Completed | 2019 |  |  | A | 488 | $375,000 | $4,000 | City/ County | City - $166,704/ County - $208,296 | N/A | Structural | 2016 | North Indian River Lagoon | 28.57083 | -80.80111 | 2018 | BMPTrains | yes | 61.6912 | 163.9116
41502 | City of Titusville | North IRL | A | IR1-5 | 0.35 | 0.47 | 0.091861 | 9.9442 | 1.5367 | 0.91349 | 0.14116 | 1200 | Residential, Medium Density-Two-five dwellingunits per acre | TV-20 | La Paloma Basin | 554.8352 | City of Titusville | Brevard County | La Paloma Basin TMDL Improvements | 2nd generation baffle box with media. (BC-085) | Baffle Boxes- Second Generation with Media | Completed | 2019 |  |  | A | 488 | $375,000 | $4,000 | City/ County | City - $166,704/ County - $208,296 | N/A | Structural | 2016 | North Indian River Lagoon | 28.57083 | -80.80111 | 2018 | BMPTrains | yes | 115.5398 | 371.7473
41503 | City of Titusville | North IRL | A | IR1-5 | 0.35 | 0.47 | 0.098256 | 9.9442 | 1.5367 | 0.97708 | 0.15099 | 1210 | Fixed Single Family Units | TV-20 | La Paloma Basin | 554.8352 | City of Titusville | Brevard County | La Paloma Basin TMDL Improvements | 2nd generation baffle box with media. (BC-085) | Baffle Boxes- Second Generation with Media | Completed | 2019 |  |  | A | 488 | $375,000 | $4,000 | City/ County | City - $166,704/ County - $208,296 | N/A | Structural | 2016 | North Indian River Lagoon | 28.57083 | -80.80111 | 2018 | BMPTrains | yes | 84.5928 | 397.6272
41504 | City of Titusville | North IRL | A | IR1-5 | 0.35 | 0.47 | 0.11202 | 9.9442 | 1.5367 | 1.114 | 0.17214 | 1210 | Fixed Single Family Units | TV-20 | La Paloma Basin | 554.8352 | City of Titusville | Brevard County | La Paloma Basin TMDL Improvements | 2nd generation baffle box with media. (BC-085) | Baffle Boxes- Second Generation with Media | Completed | 2019 |  |  | A | 488 | $375,000 | $4,000 | City/ County | City - $166,704/ County - $208,296 | N/A | Structural | 2016 | North Indian River Lagoon | 28.57083 | -80.80111 | 2018 | BMPTrains | yes | 87.9149 | 453.3404
41505 | City of Titusville | North IRL | A | IR1-5 | 0.35 | 0.47 | 0.091335 | 9.9442 | 1.5367 | 0.90825 | 0.14035 | 1330 | Residential, High density; Multiple Dwelling Units, Low Rise <Two stories or less> | TV-20 | La Paloma Basin | 554.8352 | City of Titusville | Brevard County | La Paloma Basin TMDL Improvements | 2nd generation baffle box with media. (BC-085) | Baffle Boxes- Second Generation with Media | Completed | 2019 |  |  | A | 488 | $375,000 | $4,000 | City/ County | City - $166,704/ County - $208,296 | N/A | Structural | 2016 | North Indian River Lagoon | 28.57083 | -80.80111 | 2018 | BMPTrains | yes | 81.4419 | 369.6183
41506 | City of Titusville | North IRL | A | IR1-5 | 0.35 | 0.47 | 0.14921 | 9.9442 | 1.5367 | 1.4838 | 0.22929 | 1210 | Fixed Single Family Units | TV-20 | La Paloma Basin | 554.8352 | City of Titusville | Brevard County | La Paloma Basin TMDL Improvements | 2nd generation baffle box with media. (BC-085) | Baffle Boxes- Second Generation with Media | Completed | 2019 |  |  | A | 488 | $375,000 | $4,000 | City/ County | City - $166,704/ County - $208,296 | N/A | Structural | 2016 | North Indian River Lagoon | 28.57083 | -80.80111 | 2018 | BMPTrains | yes | 98.9669 | 603.8276
41507 | City of Titusville | North IRL | A | IR1-5 | 0.35 | 0.47 | 0.07508 | 9.9442 | 1.5367 | 0.74662 | 0.11538 | 1210 | Fixed Single Family Units | TV-20 | La Paloma Basin | 554.8352 | City of Titusville | Brevard County | La Paloma Basin TMDL Improvements | 2nd generation baffle box with media. (BC-085) | Baffle Boxes- Second Generation with Media | Completed | 2019 |  |  | A | 488 | $375,000 | $4,000 | City/ County | City - $166,704/ County - $208,296 | N/A | Structural | 2016 | North Indian River Lagoon | 28.57083 | -80.80111 | 2018 | BMPTrains | yes | 72.3756 | 303.8391
41508 | City of Titusville | North IRL | A | IR1-5 | 0.35 | 0.47 | 0.058681 | 7.6399 | 1.098 | 0.44831 | 0.064429 | 1210 | Fixed Single Family Units | TV-20 | La Paloma Basin | 554.8352 | City of Titusville | Brevard County | La Paloma Basin TMDL Improvements | 2nd generation baffle box with media. (BC-085) | Baffle Boxes- Second Generation with Media | Completed | 2019 |  |  | A | 488 | $375,000 | $4,000 | City/ County | City - $166,704/ County - $208,296 | N/A | Structural | 2016 | North Indian River Lagoon | 28.57083 | -80.80111 | 2018 | BMPTrains | yes | 73.4229 | 237.4723
41509 | City of Titusville | North IRL | A | IR1-5 | 0.35 | 0.47 | 0.043539 | 7.6399 | 1.098 | 0.33264 | 0.047805 | 1210 | Fixed Single Family Units | TV-20 | La Paloma Basin | 554.8352 | City of Titusville | Brevard County | La Paloma Basin TMDL Improvements | 2nd generation baffle box with media. (BC-085) | Baffle Boxes- Second Generation with Media | Completed | 2019 |  |  | A | 488 | $375,000 | $4,000 | City/ County | City - $166,704/ County - $208,296 | N/A | Structural | 2016 | North Indian River Lagoon | 28.57083 | -80.80111 | 2018 | BMPTrains | yes | 59.6091 | 176.198
41510 | City of Titusville | North IRL | A | IR1-5 | 0.35 | 0.47 | 0.15156 | 7.6399 | 1.098 | 1.1579 | 0.16641 | 1210 | Fixed Single Family Units | TV-20 | La Paloma Basin | 554.8352 | City of Titusville | Brevard County | La Paloma Basin TMDL Improvements | 2nd generation baffle box with media. (BC-085) | Baffle Boxes- Second Generation with Media | Completed | 2019 |  |  | A | 488 | $375,000 | $4,000 | City/ County | City - $166,704/ County - $208,296 | N/A | Structural | 2016 | North Indian River Lagoon | 28.57083 | -80.80111 | 2018 | BMPTrains | yes | 100.1394 | 613.3426
41511 | City of Titusville | North IRL | A | IR1-5 | 0.35 | 0.47 | 0.1131 | 7.6399 | 1.098 | 0.86406 | 0.12418 | 1210 | Fixed Single Family Units | TV-20 | La Paloma Basin | 554.8352 | City of Titusville | Brevard County | La Paloma Basin TMDL Improvements | 2nd generation baffle box with media. (BC-085) | Baffle Boxes- Second Generation with Media | Completed | 2019 |  |  | A | 488 | $375,000 | $4,000 | City/ County | City - $166,704/ County - $208,296 | N/A | Structural | 2016 | North Indian River Lagoon | 28.57083 | -80.80111 | 2018 | BMPTrains | yes | 85.579 | 457.6901
41512 | City of Titusville | North IRL | A | IR1-5 | 0.35 | 0.47 | 0.10561 | 7.6399 | 1.098 | 0.80683 | 0.11595 | 1210 | Fixed Single Family Units | TV-20 | La Paloma Basin | 554.8352 | City of Titusville | Brevard County | La Paloma Basin TMDL Improvements | 2nd generation baffle box with media. (BC-085) | Baffle Boxes- Second Generation with Media | Completed | 2019 |  |  | A | 488 | $375,000 | $4,000 | City/ County | City - $166,704/ County - $208,296 | N/A | Structural | 2016 | North Indian River Lagoon | 28.57083 | -80.80111 | 2018 | BMPTrains | yes | 82.7005 | 427.3768
41513 | City of Titusville | North IRL | A | IR1-5 | 0.35 | 0.47 | 0.14528 | 7.6399 | 1.098 | 1.1099 | 0.15951 | 1210 | Fixed Single Family Units | TV-20 | La Paloma Basin | 554.8352 | City of Titusville | Brevard County | La Paloma Basin TMDL Improvements | 2nd generation baffle box with media. (BC-085) | Baffle Boxes- Second Generation with Media | Completed | 2019 |  |  | A | 488 | $375,000 | $4,000 | City/ County | City - $166,704/ County - $208,296 | N/A | Structural | 2016 | North Indian River Lagoon | 28.57083 | -80.80111 | 2018 | BMPTrains | yes | 98.5769 | 587.9201
41514 | City of Titusville | North IRL | A | IR1-5 | 0.35 | 0.47 | 0.27513 | 9.698 | 1.425 | 2.6683 | 0.39205 | 1200 | Residential, Medium Density-Two-five dwellingunits per acre | TV-20 | La Paloma Basin | 554.8352 | City of Titusville | Brevard County | La Paloma Basin TMDL Improvements | 2nd generation baffle box with media. (BC-085) | Baffle Boxes- Second Generation with Media | Completed | 2019 |  |  | A | 488 | $375,000 | $4,000 | City/ County | City - $166,704/ County - $208,296 | N/A | Structural | 2016 | North Indian River Lagoon | 28.57083 | -80.80111 | 2018 | BMPTrains | yes | 200.5833 | 1113.4266
41515 | City of Titusville | North IRL | A | IR1-5 | 0.35 | 0.47 | 0.0022642 | 9.698 | 1.425 | 0.021959 | 0.0032264 | 1210 | Fixed Single Family Units | TV-20 | La Paloma Basin | 554.8352 | City of Titusville | Brevard County | La Paloma Basin TMDL Improvements | 2nd generation baffle box with media. (BC-085) | Baffle Boxes- Second Generation with Media | Completed | 2019 |  |  | A | 488 | $375,000 | $4,000 | City/ County | City - $166,704/ County - $208,296 | N/A | Structural | 2016 | North Indian River Lagoon | 28.57083 | -80.80111 | 2018 | BMPTrains | yes | 12.6036 | 9.1631
41516 | City of Titusville | North IRL | A | IR1-5 | 0.35 | 0.47 | 0.026659 | 9.698 | 1.425 | 0.25854 | 0.037988 | 1210 | Fixed Single Family Units | TV-20 | La Paloma Basin | 554.8352 | City of Titusville | Brevard County | La Paloma Basin TMDL Improvements | 2nd generation baffle box with media. (BC-085) | Baffle Boxes- Second Generation with Media | Completed | 2019 |  |  | A | 488 | $375,000 | $4,000 | City/ County | City - $166,704/ County - $208,296 | N/A | Structural | 2016 | North Indian River Lagoon | 28.57083 | -80.80111 | 2018 | BMPTrains | yes | 85.9975 | 107.8861
41517 | City of Titusville | North IRL | A | IR1-5 | 0.35 | 0.47 | 0.31371 | 9.698 | 1.425 | 3.0423 | 0.44702 | 1210 | Fixed Single Family Units | TV-20 | La Paloma Basin | 554.8352 | City of Titusville | Brevard County | La Paloma Basin TMDL Improvements | 2nd generation baffle box with media. (BC-085) | Baffle Boxes- Second Generation with Media | Completed | 2019 |  |  | A | 488 | $375,000 | $4,000 | City/ County | City - $166,704/ County - $208,296 | N/A | Structural | 2016 | North Indian River Lagoon | 28.57083 | -80.80111 | 2018 | BMPTrains | yes | 145.4482 | 1269.5242
41518 | City of Titusville | North IRL | A | IR1-5 | 0.35 | 0.47 | 0.042619 | 9.9256 | 1.466 | 0.42302 | 0.06248 | 1200 | Residential, Medium Density-Two-five dwellingunits per acre | TV-20 | La Paloma Basin | 554.8352 | City of Titusville | Brevard County | La Paloma Basin TMDL Improvements | 2nd generation baffle box with media. (BC-085) | Baffle Boxes- Second Generation with Media | Completed | 2019 |  |  | A | 488 | $375,000 | $4,000 | City/ County | City - $166,704/ County - $208,296 | N/A | Structural | 2016 | North Indian River Lagoon | 28.57083 | -80.80111 | 2018 | BMPTrains | yes | 107.0042 | 172.4743
41519 | City of Titusville | North IRL | A | IR1-5 | 0.35 | 0.47 | 0.098593 | 9.9256 | 1.466 | 0.9786 | 0.14454 | 1210 | Fixed Single Family Units | TV-20 | La Paloma Basin | 554.8352 | City of Titusville | Brevard County | La Paloma Basin TMDL Improvements | 2nd generation baffle box with media. (BC-085) | Baffle Boxes- Second Generation with Media | Completed | 2019 |  |  | A | 488 | $375,000 | $4,000 | City/ County | City - $166,704/ County - $208,296 | N/A | Structural | 2016 | North Indian River Lagoon | 28.57083 | -80.80111 | 2018 | BMPTrains | yes | 86.4611 | 398.9928
41520 | City of Titusville | North IRL | A | IR1-5 | 0.35 | 0.47 | 0.1812 | 9.9256 | 1.466 | 1.7985 | 0.26563 | 1210 | Fixed Single Family Units | TV-20 | La Paloma Basin | 554.8352 | City of Titusville | Brevard County | La Paloma Basin TMDL Improvements | 2nd generation baffle box with media. (BC-085) | Baffle Boxes- Second Generation with Media | Completed | 2019 |  |  | A | 488 | $375,000 | $4,000 | City/ County | City - $166,704/ County - $208,296 | N/A | Structural | 2016 | North Indian River Lagoon | 28.57083 | -80.80111 | 2018 | BMPTrains | yes | 110.1847 | 733.2788
41521 | City of Titusville | North IRL | A | IR1-5 | 0.35 | 0.47 | 0.11368 | 9.9256 | 1.466 | 1.1283 | 0.16665 | 1210 | Fixed Single Family Units | TV-20 | La Paloma Basin | 554.8352 | City of Titusville | Brevard County | La Paloma Basin TMDL Improvements | 2nd generation baffle box with media. (BC-085) | Baffle Boxes- Second Generation with Media | Completed | 2019 |  |  | A | 488 | $375,000 | $4,000 | City/ County | City - $166,704/ County - $208,296 | N/A | Structural | 2016 | North Indian River Lagoon | 28.57083 | -80.80111 | 2018 | BMPTrains | yes | 94.8791 | 460.0429
41522 | City of Titusville | North IRL | A | IR1-5 | 0.35 | 0.47 | 0.073095 | 9.9256 | 1.466 | 0.72551 | 0.10716 | 1210 | Fixed Single Family Units | TV-20 | La Paloma Basin | 554.8352 | City of Titusville | Brevard County | La Paloma Basin TMDL Improvements | 2nd generation baffle box with media. (BC-085) | Baffle Boxes- Second Generation with Media | Completed | 2019 |  |  | A | 488 | $375,000 | $4,000 | City/ County | City - $166,704/ County - $208,296 | N/A | Structural | 2016 | North Indian River Lagoon | 28.57083 | -80.80111 | 2018 | BMPTrains | yes | 69.2973 | 295.8056
41523 | City of Titusville | North IRL | A | IR1-5 | 0.35 | 0.47 | 0.10858 | 9.9256 | 1.466 | 1.0777 | 0.15918 | 1210 | Fixed Single Family Units | TV-20 | La Paloma Basin | 554.8352 | City of Titusville | Brevard County | La Paloma Basin TMDL Improvements | 2nd generation baffle box with media. (BC-085) | Baffle Boxes- Second Generation with Media | Completed | 2019 |  |  | A | 488 | $375,000 | $4,000 | City/ County | City - $166,704/ County - $208,296 | N/A | Structural | 2016 | North Indian River Lagoon | 28.57083 | -80.80111 | 2018 | BMPTrains | yes | 95.0663 | 439.4056
41524 | City of Titusville | North IRL | A | IR1-5 | 0.35 | 0.47 | 0.27537 | 6.7654 | 0.90014 | 1.863 | 0.24787 | 1820 | Golf Course | TV-20 | La Paloma Basin | 554.8352 | City of Titusville | Brevard County | La Paloma Basin TMDL Improvements | 2nd generation baffle box with media. (BC-085) | Baffle Boxes- Second Generation with Media | Completed | 2019 |  |  | A | 488 | $375,000 | $4,000 | City/ County | City - $166,704/ County - $208,296 | N/A | Structural | 2016 | North Indian River Lagoon | 28.57083 | -80.80111 | 2018 | BMPTrains | yes | 161.4835 | 1114.3944
41525 | Natural Lands | North IRL | A | IR1-5 | 0.35 | 0.47 | 0.34239 | 6.7654 | 0.90014 | 2.3164 | 0.3082 | 4340 | Hardwood Conifer Mixed | TV-20 | La Paloma Basin | 554.8352 | City of Titusville | Brevard County | La Paloma Basin TMDL Improvements | 2nd generation baffle box with media. (BC-085) | Baffle Boxes- Second Generation with Media | Completed | 2019 |  |  | A | 488 | $375,000 | $4,000 | City/ County | City - $166,704/ County - $208,296 | N/A | Structural | 2016 | North Indian River Lagoon | 28.57083 | -80.80111 | 2018 | BMPTrains | yes | 167.4868 | 1385.6056
41526 | City of Titusville | North IRL | A | IR1-5 | 0.35 | 0.47 | 0.008814 | 10.7208 | 1.4771 | 0.094494 | 0.01302 | 1400 | Commercial and Services | TV-20 | La Paloma Basin | 554.8352 | City of Titusville | Brevard County | La Paloma Basin TMDL Improvements | 2nd generation baffle box with media. (BC-085) | Baffle Boxes- Second Generation with Media | Completed | 2019 |  |  | A | 488 | $375,000 | $4,000 | City/ County | City - $166,704/ County - $208,296 | N/A | Structural | 2016 | North Indian River Lagoon | 28.57083 | -80.80111 | 2018 | BMPTrains | yes | 35.0437 | 35.6692
41527 | City of Titusville | North IRL | A | IR1-5 | 0.35 | 0.47 | 0.20991 | 10.7208 | 1.4771 | 2.2504 | 0.31007 | 1200 | Residential, Medium Density-Two-five dwellingunits per acre | TV-20 | La Paloma Basin | 554.8352 | City of Titusville | Brevard County | La Paloma Basin TMDL Improvements | 2nd generation baffle box with media. (BC-085) | Baffle Boxes- Second Generation with Media | Completed | 2019 |  |  | A | 488 | $375,000 | $4,000 | City/ County | City - $166,704/ County - $208,296 | N/A | Structural | 2016 | North Indian River Lagoon | 28.57083 | -80.80111 | 2018 | BMPTrains | yes | 134.5532 | 849.4851
41528 | City of Titusville | North IRL | A | IR1-5 | 0.35 | 0.47 | 0.019847 | 10.7208 | 1.4771 | 0.21278 | 0.029318 | 1700 | Institutional (Educational,religious,health and military facilities) | TV-20 | La Paloma Basin | 554.8352 | City of Titusville | Brevard County | La Paloma Basin TMDL Improvements | 2nd generation baffle box with media. (BC-085) | Baffle Boxes- Second Generation with Media | Completed | 2019 |  |  | A | 488 | $375,000 | $4,000 | City/ County | City - $166,704/ County - $208,296 | N/A | Structural | 2016 | North Indian River Lagoon | 28.57083 | -80.80111 | 2018 | BMPTrains | yes | 76.0149 | 80.32
41529 | City of Titusville | North IRL | A | IR1-5 | 0.35 | 0.47 | 0.016097 | 10.7208 | 1.4771 | 0.17257 | 0.023777 | 1210 | Fixed Single Family Units | TV-20 | La Paloma Basin | 554.8352 | City of Titusville | Brevard County | La Paloma Basin TMDL Improvements | 2nd generation baffle box with media. (BC-085) | Baffle Boxes- Second Generation with Media | Completed | 2019 |  |  | A | 488 | $375,000 | $4,000 | City/ County | City - $166,704/ County - $208,296 | N/A | Structural | 2016 | North Indian River Lagoon | 28.57083 | -80.80111 | 2018 | BMPTrains | yes | 41.0996 | 65.1402
41530 | City of Titusville | North IRL | A | IR1-5 | 0.35 | 0.47 | 0.046798 | 10.7208 | 1.4771 | 0.50172 | 0.069128 | 1410 | Retail Sales and Services | TV-20 | La Paloma Basin | 554.8352 | City of Titusville | Brevard County | La Paloma Basin TMDL Improvements | 2nd generation baffle box with media. (BC-085) | Baffle Boxes- Second Generation with Media | Completed | 2019 |  |  | A | 488 | $375,000 | $4,000 | City/ County | City - $166,704/ County - $208,296 | N/A | Structural | 2016 | North Indian River Lagoon | 28.57083 | -80.80111 | 2018 | BMPTrains | yes | 88.931 | 189.3858
41531 | City of Titusville | North IRL | A | IR1-5 | 0.35 | 0.47 | 0.050672 | 10.7208 | 1.4771 | 0.54324 | 0.074849 | 1420 | Wholesale Sales and Services <Excluding warehouses associated with industrial use> | TV-20 | La Paloma Basin | 554.8352 | City of Titusville | Brevard County | La Paloma Basin TMDL Improvements | 2nd generation baffle box with media. (BC-085) | Baffle Boxes- Second Generation with Media | Completed | 2019 |  |  | A | 488 | $375,000 | $4,000 | City/ County | City - $166,704/ County - $208,296 | N/A | Structural | 2016 | North Indian River Lagoon | 28.57083 | -80.80111 | 2018 | BMPTrains | yes | 94.6314 | 205.061
41532 | City of Titusville | North IRL | A | IR1-5 | 0.35 | 0.47 | 0.0079851 | 11.0228 | 1.4924 | 0.088018 | 0.011917 | 1300 | Residential, High Density | TV-20 | La Paloma Basin | 554.8352 | City of Titusville | Brevard County | La Paloma Basin TMDL Improvements | 2nd generation baffle box with media. (BC-085) | Baffle Boxes- Second Generation with Media | Completed | 2019 |  |  | A | 488 | $375,000 | $4,000 | City/ County | City - $166,704/ County - $208,296 | N/A | Structural | 2016 | North Indian River Lagoon | 28.57083 | -80.80111 | 2018 | BMPTrains | yes | 22.7863 | 32.3144
41533 | City of Titusville | North IRL | A | IR1-5 | 0.35 | 0.47 | 0.1669 | 11.0228 | 1.4924 | 1.8397 | 0.24909 | 1550 | Other Light Industrial | TV-20 | La Paloma Basin | 554.8352 | City of Titusville | Brevard County | La Paloma Basin TMDL Improvements | 2nd generation baffle box with media. (BC-085) | Baffle Boxes- Second Generation with Media | Completed | 2019 |  |  | A | 488 | $375,000 | $4,000 | City/ County | City - $166,704/ County - $208,296 | N/A | Structural | 2016 | North Indian River Lagoon | 28.57083 | -80.80111 | 2018 | BMPTrains | yes | 138.1039 | 675.4317
41534 | City of Titusville | North IRL | A | IR1-5 | 0.35 | 0.47 | 9.6297e-05 | 11.0228 | 1.4924 | 0.0010615 | 0.00014371 | 1410 | Retail Sales and Services | TV-20 | La Paloma Basin | 554.8352 | City of Titusville | Brevard County | La Paloma Basin TMDL Improvements | 2nd generation baffle box with media. (BC-085) | Baffle Boxes- Second Generation with Media | Completed | 2019 |  |  | A | 488 | $375,000 | $4,000 | City/ County | City - $166,704/ County - $208,296 | N/A | Structural | 2016 | North Indian River Lagoon | 28.57083 | -80.80111 | 2018 | BMPTrains | yes | 4.4458 | 0.3897
41535 | City of Titusville | North IRL | A | IR1-5 | 0.35 | 0.47 | 0.44278 | 11.0228 | 1.4924 | 4.8807 | 0.6608 | 1420 | Wholesale Sales and Services <Excluding warehouses associated with industrial use> | TV-20 | La Paloma Basin | 554.8352 | City of Titusville | Brevard County | La Paloma Basin TMDL Improvements | 2nd generation baffle box with media. (BC-085) | Baffle Boxes- Second Generation with Media | Completed | 2019 |  |  | A | 488 | $375,000 | $4,000 | City/ County | City - $166,704/ County - $208,296 | N/A | Structural | 2016 | North Indian River Lagoon | 28.57083 | -80.80111 | 2018 | BMPTrains | yes | 171.9477 | 1791.8642
41536 | City of Titusville | North IRL | A | IR1-5 | 0.35 | 0.47 | 0.0090902 | 7.6371 | 1.1003 | 0.069423 | 0.010001 | 1200 | Residential, Medium Density-Two-five dwellingunits per acre | TV-20 | La Paloma Basin | 554.8352 | City of Titusville | Brevard County | La Paloma Basin TMDL Improvements | 2nd generation baffle box with media. (BC-085) | Baffle Boxes- Second Generation with Media | Completed | 2019 |  |  | A | 488 | $375,000 | $4,000 | City/ County | City - $166,704/ County - $208,296 | N/A | Structural | 2016 | North Indian River Lagoon | 28.57083 | -80.80111 | 2018 | BMPTrains | yes | 30.8563 | 36.7867
41537 | City of Titusville | North IRL | A | IR1-5 | 0.35 | 0.47 | 0.020715 | 7.6371 | 1.1003 | 0.1582 | 0.022792 | 1210 | Fixed Single Family Units | TV-20 | La Paloma Basin | 554.8352 | City of Titusville | Brevard County | La Paloma Basin TMDL Improvements | 2nd generation baffle box with media. (BC-085) | Baffle Boxes- Second Generation with Media | Completed | 2019 |  |  | A | 488 | $375,000 | $4,000 | City/ County | City - $166,704/ County - $208,296 | N/A | Structural | 2016 | North Indian River Lagoon | 28.57083 | -80.80111 | 2018 | BMPTrains | yes | 79.8138 | 83.8314
41538 | City of Titusville | North IRL | A | IR1-5 | 0.35 | 0.47 | 0.10614 | 7.6371 | 1.1003 | 0.81059 | 0.11678 | 1210 | Fixed Single Family Units | TV-20 | La Paloma Basin | 554.8352 | City of Titusville | Brevard County | La Paloma Basin TMDL Improvements | 2nd generation baffle box with media. (BC-085) | Baffle Boxes- Second Generation with Media | Completed | 2019 |  |  | A | 488 | $375,000 | $4,000 | City/ County | City - $166,704/ County - $208,296 | N/A | Structural | 2016 | North Indian River Lagoon | 28.57083 | -80.80111 | 2018 | BMPTrains | yes | 83.5393 | 429.527
41539 | City of Titusville | North IRL | A | IR1-5 | 0.35 | 0.47 | 0.46425 | 7.6371 | 1.1003 | 3.5456 | 0.5108 | 1210 | Fixed Single Family Units | TV-20 | La Paloma Basin | 554.8352 | City of Titusville | Brevard County | La Paloma Basin TMDL Improvements | 2nd generation baffle box with media. (BC-085) | Baffle Boxes- Second Generation with Media | Completed | 2019 |  |  | A | 488 | $375,000 | $4,000 | City/ County | City - $166,704/ County - $208,296 | N/A | Structural | 2016 | North Indian River Lagoon | 28.57083 | -80.80111 | 2018 | BMPTrains | yes | 187.1063 | 1878.7717
41540 | City of Titusville | North IRL | A | IR1-5 | 0.35 | 0.47 | 0.017565 | 7.6371 | 1.1003 | 0.13415 | 0.019326 | 1210 | Fixed Single Family Units | TV-20 | La Paloma Basin | 554.8352 | City of Titusville | Brevard County | La Paloma Basin TMDL Improvements | 2nd generation baffle box with media. (BC-085) | Baffle Boxes- Second Generation with Media | Completed | 2019 |  |  | A | 488 | $375,000 | $4,000 | City/ County | City - $166,704/ County - $208,296 | N/A | Structural | 2016 | North Indian River Lagoon | 28.57083 | -80.80111 | 2018 | BMPTrains | yes | 94.3043 | 71.0833
41541 | City of Titusville | North IRL | A | IR1-5 | 0.35 | 0.47 | 0.61776 | 11.298 | 2.1701 | 6.9795 | 1.3406 | 1330 | Residential, High density; Multiple Dwelling Units, Low Rise <Two stories or less> | TV-20 | La Paloma Basin | 554.8352 | City of Titusville | Brevard County | La Paloma Basin TMDL Improvements | 2nd generation baffle box with media. (BC-085) | Baffle Boxes- Second Generation with Media | Completed | 2019 |  |  | A | 488 | $375,000 | $4,000 | City/ County | City - $166,704/ County - $208,296 | N/A | Structural | 2016 | North Indian River Lagoon | 28.57083 | -80.80111 | 2018 | BMPTrains | yes | 200 | 2500
41542 | City of Titusville | North IRL | A | IR1-5 | 0.35 | 0.47 | 0.61776 | 12.1568 | 1.6054 | 7.51 | 0.99177 | 1420 | Wholesale Sales and Services <Excluding warehouses associated with industrial use> | TV-20 | La Paloma Basin | 554.8352 | City of Titusville | Brevard County | La Paloma Basin TMDL Improvements | 2nd generation baffle box with media. (BC-085) | Baffle Boxes- Second Generation with Media | Completed | 2019 |  |  | A | 488 | $375,000 | $4,000 | City/ County | City - $166,704/ County - $208,296 | N/A | Structural | 2016 | North Indian River Lagoon | 28.57083 | -80.80111 | 2018 | BMPTrains | yes | 200 | 2500
41543 | City of Titusville | North IRL | A | IR1-5 | 0.35 | 0.47 | 0.0048158 | 9.7142 | 1.4273 | 0.046782 | 0.0068737 | 1200 | Residential, Medium Density-Two-five dwellingunits per acre | TV-20 | La Paloma Basin | 554.8352 | City of Titusville | Brevard County | La Paloma Basin TMDL Improvements | 2nd generation baffle box with media. (BC-085) | Baffle Boxes- Second Generation with Media | Completed | 2019 |  |  | A | 488 | $375,000 | $4,000 | City/ County | City - $166,704/ County - $208,296 | N/A | Structural | 2016 | North Indian River Lagoon | 28.57083 | -80.80111 | 2018 | BMPTrains | yes | 22.1598 | 19.4889
41544 | City of Titusville | North IRL | A | IR1-5 | 0.35 | 0.47 | 0.066003 | 9.7142 | 1.4273 | 0.64116 | 0.094206 | 1210 | Fixed Single Family Units | TV-20 | La Paloma Basin | 554.8352 | City of Titusville | Brevard County | La Paloma Basin TMDL Improvements | 2nd generation baffle box with media. (BC-085) | Baffle Boxes- Second Generation with Media | Completed | 2019 |  |  | A | 488 | $375,000 | $4,000 | City/ County | City - $166,704/ County - $208,296 | N/A | Structural | 2016 | North Indian River Lagoon | 28.57083 | -80.80111 | 2018 | BMPTrains | yes | 68.2072 | 267.1032
41545 | City of Titusville | North IRL | A | IR1-5 | 0.35 | 0.47 | 0.1229 | 9.7142 | 1.4273 | 1.1939 | 0.17542 | 1210 | Fixed Single Family Units | TV-20 | La Paloma Basin | 554.8352 | City of Titusville | Brevard County | La Paloma Basin TMDL Improvements | 2nd generation baffle box with media. (BC-085) | Baffle Boxes- Second Generation with Media | Completed | 2019 |  |  | A | 488 | $375,000 | $4,000 | City/ County | City - $166,704/ County - $208,296 | N/A | Structural | 2016 | North Indian River Lagoon | 28.57083 | -80.80111 | 2018 | BMPTrains | yes | 89.2803 | 497.3655
41546 | City of Titusville | North IRL | A | IR1-5 | 0.35 | 0.47 | 0.07898 | 9.7142 | 1.4273 | 0.76723 | 0.11273 | 1210 | Fixed Single Family Units | TV-20 | La Paloma Basin | 554.8352 | City of Titusville | Brevard County | La Paloma Basin TMDL Improvements | 2nd generation baffle box with media. (BC-085) | Baffle Boxes- Second Generation with Media | Completed | 2019 |  |  | A | 488 | $375,000 | $4,000 | City/ County | City - $166,704/ County - $208,296 | N/A | Structural | 2016 | North Indian River Lagoon | 28.57083 | -80.80111 | 2018 | BMPTrains | yes | 72.7431 | 319.6203
41547 | City of Titusville | North IRL | A | IR1-5 | 0.35 | 0.47 | 0.24327 | 9.7142 | 1.4273 | 2.3632 | 0.34722 | 1210 | Fixed Single Family Units | TV-20 | La Paloma Basin | 554.8352 | City of Titusville | Brevard County | La Paloma Basin TMDL Improvements | 2nd generation baffle box with media. (BC-085) | Baffle Boxes- Second Generation with Media | Completed | 2019 |  |  | A | 488 | $375,000 | $4,000 | City/ County | City - $166,704/ County - $208,296 | N/A | Structural | 2016 | North Indian River Lagoon | 28.57083 | -80.80111 | 2018 | BMPTrains | yes | 124.4746 | 984.4693
41548 | City of Titusville | North IRL | A | IR1-5 | 0.35 | 0.47 | 0.1018 | 9.7142 | 1.4273 | 0.98886 | 0.14529 | 1210 | Fixed Single Family Units | TV-20 | La Paloma Basin | 554.8352 | City of Titusville | Brevard County | La Paloma Basin TMDL Improvements | 2nd generation baffle box with media. (BC-085) | Baffle Boxes- Second Generation with Media | Completed | 2019 |  |  | A | 488 | $375,000 | $4,000 | City/ County | City - $166,704/ County - $208,296 | N/A | Structural | 2016 | North Indian River Lagoon | 28.57083 | -80.80111 | 2018 | BMPTrains | yes | 85.9198 | 411.9527
41549 | City of Titusville | North IRL | A | IR1-5 | 0.35 | 0.47 | 0.61776 | 9.9245 | 1.466 | 6.131 | 0.90562 | 1200 | Residential, Medium Density-Two-five dwellingunits per acre | TV-20 | La Paloma Basin | 554.8352 | City of Titusville | Brevard County | La Paloma Basin TMDL Improvements | 2nd generation baffle box with media. (BC-085) | Baffle Boxes- Second Generation with Media | Completed | 2019 |  |  | A | 488 | $375,000 | $4,000 | City/ County | City - $166,704/ County - $208,296 | N/A | Structural | 2016 | North Indian River Lagoon | 28.57083 | -80.80111 | 2018 | BMPTrains | yes | 200 | 2500
41550 | City of Titusville | North IRL | A | IR1-5 | 0.35 | 0.47 | 0.10204 | 7.719 | 1.1324 | 0.78762 | 0.11554 | 1200 | Residential, Medium Density-Two-five dwellingunits per acre | TV-20 | La Paloma Basin | 554.8352 | City of Titusville | Brevard County | La Paloma Basin TMDL Improvements | 2nd generation baffle box with media. (BC-085) | Baffle Boxes- Second Generation with Media | Completed | 2019 |  |  | A | 488 | $375,000 | $4,000 | City/ County | City - $166,704/ County - $208,296 | N/A | Structural | 2016 | North Indian River Lagoon | 28.57083 | -80.80111 | 2018 | BMPTrains | yes | 118.2259 | 412.9255
41551 | City of Titusville | North IRL | A | IR1-5 | 0.35 | 0.47 | 0.1054 | 7.719 | 1.1324 | 0.81355 | 0.11935 | 1300 | Residential, High Density | TV-20 | La Paloma Basin | 554.8352 | City of Titusville | Brevard County | La Paloma Basin TMDL Improvements | 2nd generation baffle box with media. (BC-085) | Baffle Boxes- Second Generation with Media | Completed | 2019 |  |  | A | 488 | $375,000 | $4,000 | City/ County | City - $166,704/ County - $208,296 | N/A | Structural | 2016 | North Indian River Lagoon | 28.57083 | -80.80111 | 2018 | BMPTrains | yes | 116.925 | 426.5214
41552 | City of Titusville | North IRL | A | IR1-5 | 0.35 | 0.47 | 0.22141 | 7.719 | 1.1324 | 1.7091 | 0.25072 | 1210 | Fixed Single Family Units | TV-20 | La Paloma Basin | 554.8352 | City of Titusville | Brevard County | La Paloma Basin TMDL Improvements | 2nd generation baffle box with media. (BC-085) | Baffle Boxes- Second Generation with Media | Completed | 2019 |  |  | A | 488 | $375,000 | $4,000 | City/ County | City - $166,704/ County - $208,296 | N/A | Structural | 2016 | North Indian River Lagoon | 28.57083 | -80.80111 | 2018 | BMPTrains | yes | 121.8192 | 896.014
41553 | City of Titusville | North IRL | A | IR1-5 | 0.35 | 0.47 | 0.18734 | 7.719 | 1.1324 | 1.4461 | 0.21214 | 1210 | Fixed Single Family Units | TV-20 | La Paloma Basin | 554.8352 | City of Titusville | Brevard County | La Paloma Basin TMDL Improvements | 2nd generation baffle box with media. (BC-085) | Baffle Boxes- Second Generation with Media | Completed | 2019 |  |  | A | 488 | $375,000 | $4,000 | City/ County | City - $166,704/ County - $208,296 | N/A | Structural | 2016 | North Indian River Lagoon | 28.57083 | -80.80111 | 2018 | BMPTrains | yes | 111.4209 | 758.132
41554 | City of Titusville | North IRL | A | IR1-5 | 0.35 | 0.47 | 0.0015832 | 7.719 | 1.1324 | 0.012221 | 0.0017928 | 1300 | Residential, High Density | TV-20 | La Paloma Basin | 554.8352 | City of Titusville | Brevard County | La Paloma Basin TMDL Improvements | 2nd generation baffle box with media. (BC-085) | Baffle Boxes- Second Generation with Media | Completed | 2019 |  |  | A | 488 | $375,000 | $4,000 | City/ County | City - $166,704/ County - $208,296 | N/A | Structural | 2016 | North Indian River Lagoon | 28.57083 | -80.80111 | 2018 | BMPTrains | yes | 18.5549 | 6.4071
41555 | City of Titusville | North IRL | A | IR1-5 | 0.35 | 0.47 | 0.014122 | 10.1824 | 1.3421 | 0.1438 | 0.018954 | 1410 | Retail Sales and Services | TV-20 | La Paloma Basin | 554.8352 | City of Titusville | Brevard County | La Paloma Basin TMDL Improvements | 2nd generation baffle box with media. (BC-085) | Baffle Boxes- Second Generation with Media | Completed | 2019 |  |  | A | 488 | $375,000 | $4,000 | City/ County | City - $166,704/ County - $208,296 | N/A | Structural | 2016 | North Indian River Lagoon | 28.57083 | -80.80111 | 2018 | BMPTrains | yes | 30.6053 | 57.1515
41556 | City of Titusville | North IRL | A | IR1-5 | 0.35 | 0.47 | 0.10738 | 10.1824 | 1.3421 | 1.0934 | 0.14412 | 1420 | Wholesale Sales and Services <Excluding warehouses associated with industrial use> | TV-20 | La Paloma Basin | 554.8352 | City of Titusville | Brevard County | La Paloma Basin TMDL Improvements | 2nd generation baffle box with media. (BC-085) | Baffle Boxes- Second Generation with Media | Completed | 2019 |  |  | A | 488 | $375,000 | $4,000 | City/ County | City - $166,704/ County - $208,296 | N/A | Structural | 2016 | North Indian River Lagoon | 28.57083 | -80.80111 | 2018 | BMPTrains | yes | 105.3207 | 434.5569
41557 | City of Titusville | North IRL | A | IR1-5 | 0.35 | 0.47 | 0.2978 | 9.6945 | 1.4245 | 2.8871 | 0.42421 | 1200 | Residential, Medium Density-Two-five dwellingunits per acre | TV-20 | La Paloma Basin | 554.8352 | City of Titusville | Brevard County | La Paloma Basin TMDL Improvements | 2nd generation baffle box with media. (BC-085) | Baffle Boxes- Second Generation with Media | Completed | 2019 |  |  | A | 488 | $375,000 | $4,000 | City/ County | City - $166,704/ County - $208,296 | N/A | Structural | 2016 | North Indian River Lagoon | 28.57083 | -80.80111 | 2018 | BMPTrains | yes | 199.8318 | 1205.1726
41558 | City of Titusville | North IRL | A | IR1-5 | 0.35 | 0.47 | 0.00040274 | 9.6945 | 1.4245 | 0.0039044 | 0.00057369 | 1210 | Fixed Single Family Units | TV-20 | La Paloma Basin | 554.8352 | City of Titusville | Brevard County | La Paloma Basin TMDL Improvements | 2nd generation baffle box with media. (BC-085) | Baffle Boxes- Second Generation with Media | Completed | 2019 |  |  | A | 488 | $375,000 | $4,000 | City/ County | City - $166,704/ County - $208,296 | N/A | Structural | 2016 | North Indian River Lagoon | 28.57083 | -80.80111 | 2018 | BMPTrains | yes | 8.2029 | 1.6298
41559 | City of Titusville | North IRL | A | IR1-5 | 0.35 | 0.47 | 0.00094496 | 9.6945 | 1.4245 | 0.0091609 | 0.0013461 | 1210 | Fixed Single Family Units | TV-20 | La Paloma Basin | 554.8352 | City of Titusville | Brevard County | La Paloma Basin TMDL Improvements | 2nd generation baffle box with media. (BC-085) | Baffle Boxes- Second Generation with Media | Completed | 2019 |  |  | A | 488 | $375,000 | $4,000 | City/ County | City - $166,704/ County - $208,296 | N/A | Structural | 2016 | North Indian River Lagoon | 28.57083 | -80.80111 | 2018 | BMPTrains | yes | 38.0473 | 3.8241
41560 | City of Titusville | North IRL | A | IR1-5 | 0.35 | 0.47 | 0.023751 | 9.6945 | 1.4245 | 0.23025 | 0.033832 | 1210 | Fixed Single Family Units | TV-20 | La Paloma Basin | 554.8352 | City of Titusville | Brevard County | La Paloma Basin TMDL Improvements | 2nd generation baffle box with media. (BC-085) | Baffle Boxes- Second Generation with Media | Completed | 2019 |  |  | A | 488 | $375,000 | $4,000 | City/ County | City - $166,704/ County - $208,296 | N/A | Structural | 2016 | North Indian River Lagoon | 28.57083 | -80.80111 | 2018 | BMPTrains | yes | 54.213 | 96.1153
41561 | City of Titusville | North IRL | A | IR1-5 | 0.35 | 0.47 | 0.2452 | 9.6945 | 1.4245 | 2.3771 | 0.34928 | 1210 | Fixed Single Family Units | TV-20 | La Paloma Basin | 554.8352 | City of Titusville | Brevard County | La Paloma Basin TMDL Improvements | 2nd generation baffle box with media. (BC-085) | Baffle Boxes- Second Generation with Media | Completed | 2019 |  |  | A | 488 | $375,000 | $4,000 | City/ County | City - $166,704/ County - $208,296 | N/A | Structural | 2016 | North Indian River Lagoon | 28.57083 | -80.80111 | 2018 | BMPTrains | yes | 127.3751 | 992.3093
41562 | City of Titusville | North IRL | A | IR1-5 | 0.35 | 0.47 | 0.009201 | 9.6945 | 1.4245 | 0.089199 | 0.013106 | 1210 | Fixed Single Family Units | TV-20 | La Paloma Basin | 554.8352 | City of Titusville | Brevard County | La Paloma Basin TMDL Improvements | 2nd generation baffle box with media. (BC-085) | Baffle Boxes- Second Generation with Media | Completed | 2019 |  |  | A | 488 | $375,000 | $4,000 | City/ County | City - $166,704/ County - $208,296 | N/A | Structural | 2016 | North Indian River Lagoon | 28.57083 | -80.80111 | 2018 | BMPTrains | yes | 25.5905 | 37.2352
41563 | City of Titusville | North IRL | A | IR1-5 | 0.35 | 0.47 | 0.040455 | 9.6945 | 1.4245 | 0.39219 | 0.057626 | 1210 | Fixed Single Family Units | TV-20 | La Paloma Basin | 554.8352 | City of Titusville | Brevard County | La Paloma Basin TMDL Improvements | 2nd generation baffle box with media. (BC-085) | Baffle Boxes- Second Generation with Media | Completed | 2019 |  |  | A | 488 | $375,000 | $4,000 | City/ County | City - $166,704/ County - $208,296 | N/A | Structural | 2016 | North Indian River Lagoon | 28.57083 | -80.80111 | 2018 | BMPTrains | yes | 81.9821 | 163.7136
41564 | City of Titusville | North IRL | A | IR1-5 | 0.35 | 0.47 | 0.024436 | 9.3088 | 1.272 | 0.22747 | 0.031083 | 1300 | Residential, High Density | TV-20 | La Paloma Basin | 554.8352 | City of Titusville | Brevard County | La Paloma Basin TMDL Improvements | 2nd generation baffle box with media. (BC-085) | Baffle Boxes- Second Generation with Media | Completed | 2019 |  |  | A | 488 | $375,000 | $4,000 | City/ County | City - $166,704/ County - $208,296 | N/A | Structural | 2016 | North Indian River Lagoon | 28.57083 | -80.80111 | 2018 | BMPTrains | yes | 105.6028 | 98.8874
41565 | City of Titusville | North IRL | A | IR1-5 | 0.35 | 0.47 | 0.18778 | 9.3088 | 1.272 | 1.748 | 0.23887 | 8120 | Railroads | TV-20 | La Paloma Basin | 554.8352 | City of Titusville | Brevard County | La Paloma Basin TMDL Improvements | 2nd generation baffle box with media. (BC-085) | Baffle Boxes- Second Generation with Media | Completed | 2019 |  |  | A | 488 | $375,000 | $4,000 | City/ County | City - $166,704/ County - $208,296 | N/A | Structural | 2016 | North Indian River Lagoon | 28.57083 | -80.80111 | 2018 | BMPTrains | yes | 140.4636 | 759.9297
41566 | City of Titusville | North IRL | A | IR1-5 | 0.35 | 0.47 | 0.055152 | 9.3088 | 1.272 | 0.51339 | 0.070155 | 1300 | Residential, High Density | TV-20 | La Paloma Basin | 554.8352 | City of Titusville | Brevard County | La Paloma Basin TMDL Improvements | 2nd generation baffle box with media. (BC-085) | Baffle Boxes- Second Generation with Media | Completed | 2019 |  |  | A | 488 | $375,000 | $4,000 | City/ County | City - $166,704/ County - $208,296 | N/A | Structural | 2016 | North Indian River Lagoon | 28.57083 | -80.80111 | 2018 | BMPTrains | yes | 109.6775 | 223.1912
41567 | City of Titusville | North IRL | A | IR1-5 | 0.35 | 0.47 | 0.22117 | 10.0792 | 1.4944 | 2.2292 | 0.33053 | 1200 | Residential, Medium Density-Two-five dwellingunits per acre | TV-20 | La Paloma Basin | 554.8352 | City of Titusville | Brevard County | La Paloma Basin TMDL Improvements | 2nd generation baffle box with media. (BC-085) | Baffle Boxes- Second Generation with Media | Completed | 2019 |  |  | A | 488 | $375,000 | $4,000 | City/ County | City - $166,704/ County - $208,296 | N/A | Structural | 2016 | North Indian River Lagoon | 28.57083 | -80.80111 | 2018 | BMPTrains | yes | 135.8919 | 895.0549
41568 | City of Titusville | North IRL | A | IR1-5 | 0.35 | 0.47 | 0.0012913 | 10.0792 | 1.4944 | 0.013016 | 0.0019298 | 1210 | Fixed Single Family Units | TV-20 | La Paloma Basin | 554.8352 | City of Titusville | Brevard County | La Paloma Basin TMDL Improvements | 2nd generation baffle box with media. (BC-085) | Baffle Boxes- Second Generation with Media | Completed | 2019 |  |  | A | 488 | $375,000 | $4,000 | City/ County | City - $166,704/ County - $208,296 | N/A | Structural | 2016 | North Indian River Lagoon | 28.57083 | -80.80111 | 2018 | BMPTrains | yes | 42.5614 | 5.2259
41569 | City of Titusville | North IRL | A | IR1-5 | 0.35 | 0.47 | 0.11709 | 10.0792 | 1.4944 | 1.1802 | 0.17498 | 1210 | Fixed Single Family Units | TV-20 | La Paloma Basin | 554.8352 | City of Titusville | Brevard County | La Paloma Basin TMDL Improvements | 2nd generation baffle box with media. (BC-085) | Baffle Boxes- Second Generation with Media | Completed | 2019 |  |  | A | 488 | $375,000 | $4,000 | City/ County | City - $166,704/ County - $208,296 | N/A | Structural | 2016 | North Indian River Lagoon | 28.57083 | -80.80111 | 2018 | BMPTrains | yes | 87.1716 | 473.8451
41570 | City of Titusville | North IRL | A | IR1-5 | 0.35 | 0.47 | 0.029888 | 10.0792 | 1.4944 | 0.30124 | 0.044665 | 1210 | Fixed Single Family Units | TV-20 | La Paloma Basin | 554.8352 | City of Titusville | Brevard County | La Paloma Basin TMDL Improvements | 2nd generation baffle box with media. (BC-085) | Baffle Boxes- Second Generation with Media | Completed | 2019 |  |  | A | 488 | $375,000 | $4,000 | City/ County | City - $166,704/ County - $208,296 | N/A | Structural | 2016 | North Indian River Lagoon | 28.57083 | -80.80111 | 2018 | BMPTrains | yes | 45.1191 | 120.9512
41571 | City of Titusville | North IRL | A | IR1-5 | 0.35 | 0.47 | 0.044584 | 10.0792 | 1.4944 | 0.44937 | 0.066628 | 1210 | Fixed Single Family Units | TV-20 | La Paloma Basin | 554.8352 | City of Titusville | Brevard County | La Paloma Basin TMDL Improvements | 2nd generation baffle box with media. (BC-085) | Baffle Boxes- Second Generation with Media | Completed | 2019 |  |  | A | 488 | $375,000 | $4,000 | City/ County | City - $166,704/ County - $208,296 | N/A | Structural | 2016 | North Indian River Lagoon | 28.57083 | -80.80111 | 2018 | BMPTrains | yes | 57.8411 | 180.4262
41572 | City of Titusville | North IRL | A | IR1-5 | 0.35 | 0.47 | 0.1327 | 10.0792 | 1.4944 | 1.3375 | 0.19831 | 1210 | Fixed Single Family Units | TV-20 | La Paloma Basin | 554.8352 | City of Titusville | Brevard County | La Paloma Basin TMDL Improvements | 2nd generation baffle box with media. (BC-085) | Baffle Boxes- Second Generation with Media | Completed | 2019 |  |  | A | 488 | $375,000 | $4,000 | City/ County | City - $166,704/ County - $208,296 | N/A | Structural | 2016 | North Indian River Lagoon | 28.57083 | -80.80111 | 2018 | BMPTrains | yes | 92.7074 | 537.0231
41573 | City of Titusville | North IRL | A | IR1-5 | 0.35 | 0.47 | 0.029914 | 10.0792 | 1.4944 | 0.30151 | 0.044704 | 1210 | Fixed Single Family Units | TV-20 | La Paloma Basin | 554.8352 | City of Titusville | Brevard County | La Paloma Basin TMDL Improvements | 2nd generation baffle box with media. (BC-085) | Baffle Boxes- Second Generation with Media | Completed | 2019 |  |  | A | 488 | $375,000 | $4,000 | City/ County | City - $166,704/ County - $208,296 | N/A | Structural | 2016 | North Indian River Lagoon | 28.57083 | -80.80111 | 2018 | BMPTrains | yes | 45.5768 | 121.0566
41574 | City of Titusville | North IRL | A | IR1-5 | 0.35 | 0.47 | 0.036935 | 10.0792 | 1.4944 | 0.37228 | 0.055197 | 1210 | Fixed Single Family Units | TV-20 | La Paloma Basin | 554.8352 | City of Titusville | Brevard County | La Paloma Basin TMDL Improvements | 2nd generation baffle box with media. (BC-085) | Baffle Boxes- Second Generation with Media | Completed | 2019 |  |  | A | 488 | $375,000 | $4,000 | City/ County | City - $166,704/ County - $208,296 | N/A | Structural | 2016 | North Indian River Lagoon | 28.57083 | -80.80111 | 2018 | BMPTrains | yes | 59.9888 | 149.4726
41575 | City of Titusville | North IRL | A | IR1-5 | 0.35 | 0.47 | 0.0041871 | 10.0792 | 1.4944 | 0.042202 | 0.0062573 | 1210 | Fixed Single Family Units | TV-20 | La Paloma Basin | 554.8352 | City of Titusville | Brevard County | La Paloma Basin TMDL Improvements | 2nd generation baffle box with media. (BC-085) | Baffle Boxes- Second Generation with Media | Completed | 2019 |  |  | A | 488 | $375,000 | $4,000 | City/ County | City - $166,704/ County - $208,296 | N/A | Structural | 2016 | North Indian River Lagoon | 28.57083 | -80.80111 | 2018 | BMPTrains | yes | 20.6023 | 16.9444
41576 | City of Titusville | North IRL | A | IR1-5 | 0.35 | 0.47 | 0.14712 | 9.7112 | 1.4269 | 1.4288 | 0.20993 | 1200 | Residential, Medium Density-Two-five dwellingunits per acre | TV-20 | La Paloma Basin | 554.8352 | City of Titusville | Brevard County | La Paloma Basin TMDL Improvements | 2nd generation baffle box with media. (BC-085) | Baffle Boxes- Second Generation with Media | Completed | 2019 |  |  | A | 488 | $375,000 | $4,000 | City/ County | City - $166,704/ County - $208,296 | N/A | Structural | 2016 | North Indian River Lagoon | 28.57083 | -80.80111 | 2018 | BMPTrains | yes | 202.8667 | 595.3928
41577 | City of Titusville | North IRL | A | IR1-5 | 0.35 | 0.47 | 0.16161 | 9.7112 | 1.4269 | 1.5694 | 0.23059 | 1210 | Fixed Single Family Units | TV-20 | La Paloma Basin | 554.8352 | City of Titusville | Brevard County | La Paloma Basin TMDL Improvements | 2nd generation baffle box with media. (BC-085) | Baffle Boxes- Second Generation with Media | Completed | 2019 |  |  | A | 488 | $375,000 | $4,000 | City/ County | City - $166,704/ County - $208,296 | N/A | Structural | 2016 | North Indian River Lagoon | 28.57083 | -80.80111 | 2018 | BMPTrains | yes | 105.1636 | 653.9923
41578 | City of Titusville | North IRL | A | IR1-5 | 0.35 | 0.47 | 0.20429 | 9.7112 | 1.4269 | 1.9839 | 0.2915 | 1210 | Fixed Single Family Units | TV-20 | La Paloma Basin | 554.8352 | City of Titusville | Brevard County | La Paloma Basin TMDL Improvements | 2nd generation baffle box with media. (BC-085) | Baffle Boxes- Second Generation with Media | Completed | 2019 |  |  | A | 488 | $375,000 | $4,000 | City/ County | City - $166,704/ County - $208,296 | N/A | Structural | 2016 | North Indian River Lagoon | 28.57083 | -80.80111 | 2018 | BMPTrains | yes | 112.3493 | 826.7431
41579 | City of Titusville | North IRL | A | IR1-5 | 0.35 | 0.47 | 0.030239 | 9.7112 | 1.4269 | 0.29365 | 0.043147 | 1210 | Fixed Single Family Units | TV-20 | La Paloma Basin | 554.8352 | City of Titusville | Brevard County | La Paloma Basin TMDL Improvements | 2nd generation baffle box with media. (BC-085) | Baffle Boxes- Second Generation with Media | Completed | 2019 |  |  | A | 488 | $375,000 | $4,000 | City/ County | City - $166,704/ County - $208,296 | N/A | Structural | 2016 | North Indian River Lagoon | 28.57083 | -80.80111 | 2018 | BMPTrains | yes | 44.3048 | 122.3716
41580 | City of Titusville | North IRL | A | IR1-5 | 0.35 | 0.47 | 0.074502 | 9.7112 | 1.4269 | 0.7235 | 0.10631 | 1210 | Fixed Single Family Units | TV-20 | La Paloma Basin | 554.8352 | City of Titusville | Brevard County | La Paloma Basin TMDL Improvements | 2nd generation baffle box with media. (BC-085) | Baffle Boxes- Second Generation with Media | Completed | 2019 |  |  | A | 488 | $375,000 | $4,000 | City/ County | City - $166,704/ County - $208,296 | N/A | Structural | 2016 | North Indian River Lagoon | 28.57083 | -80.80111 | 2018 | BMPTrains | yes | 80.7338 | 301.5001
41581 | City of Titusville | North IRL | A | IR1-5 | 0.35 | 0.47 | 0.36247 | 9.8414 | 1.4585 | 3.5672 | 0.52868 | 1200 | Residential, Medium Density-Two-five dwellingunits per acre | TV-20 | La Paloma Basin | 554.8352 | City of Titusville | Brevard County | La Paloma Basin TMDL Improvements | 2nd generation baffle box with media. (BC-085) | Baffle Boxes- Second Generation with Media | Completed | 2019 |  |  | A | 488 | $375,000 | $4,000 | City/ County | City - $166,704/ County - $208,296 | N/A | Structural | 2016 | North Indian River Lagoon | 28.57083 | -80.80111 | 2018 | BMPTrains | yes | 256.5995 | 1466.8719
41582 | City of Titusville | North IRL | A | IR1-5 | 0.35 | 0.47 | 0.2452 | 9.8414 | 1.4585 | 2.4132 | 0.35764 | 1210 | Fixed Single Family Units | TV-20 | La Paloma Basin | 554.8352 | City of Titusville | Brevard County | La Paloma Basin TMDL Improvements | 2nd generation baffle box with media. (BC-085) | Baffle Boxes- Second Generation with Media | Completed | 2019 |  |  | A | 488 | $375,000 | $4,000 | City/ County | City - $166,704/ County - $208,296 | N/A | Structural | 2016 | North Indian River Lagoon | 28.57083 | -80.80111 | 2018 | BMPTrains | yes | 127.375 | 992.3075
41583 | City of Titusville | North IRL | A | IR1-5 | 0.35 | 0.47 | 0.010087 | 9.8414 | 1.4585 | 0.09927 | 0.014712 | 1330 | Residential, High density; Multiple Dwelling Units, Low Rise <Two stories or less> | TV-20 | La Paloma Basin | 554.8352 | City of Titusville | Brevard County | La Paloma Basin TMDL Improvements | 2nd generation baffle box with media. (BC-085) | Baffle Boxes- Second Generation with Media | Completed | 2019 |  |  | A | 488 | $375,000 | $4,000 | City/ County | City - $166,704/ County - $208,296 | N/A | Structural | 2016 | North Indian River Lagoon | 28.57083 | -80.80111 | 2018 | BMPTrains | yes | 75.2487 | 40.8206
41584 | City of Titusville | North IRL | A | IR1-5 | 0.35 | 0.47 | 0.19895 | 9.6961 | 1.4247 | 1.9291 | 0.28345 | 1200 | Residential, Medium Density-Two-five dwellingunits per acre | TV-20 | La Paloma Basin | 554.8352 | City of Titusville | Brevard County | La Paloma Basin TMDL Improvements | 2nd generation baffle box with media. (BC-085) | Baffle Boxes- Second Generation with Media | Completed | 2019 |  |  | A | 488 | $375,000 | $4,000 | City/ County | City - $166,704/ County - $208,296 | N/A | Structural | 2016 | North Indian River Lagoon | 28.57083 | -80.80111 | 2018 | BMPTrains | yes | 148.5115 | 805.1422
41585 | City of Titusville | North IRL | A | IR1-5 | 0.35 | 0.47 | 0.09314 | 9.6961 | 1.4247 | 0.90309 | 0.13269 | 1210 | Fixed Single Family Units | TV-20 | La Paloma Basin | 554.8352 | City of Titusville | Brevard County | La Paloma Basin TMDL Improvements | 2nd generation baffle box with media. (BC-085) | Baffle Boxes- Second Generation with Media | Completed | 2019 |  |  | A | 488 | $375,000 | $4,000 | City/ County | City - $166,704/ County - $208,296 | N/A | Structural | 2016 | North Indian River Lagoon | 28.57083 | -80.80111 | 2018 | BMPTrains | yes | 81.7617 | 376.9248
41586 | City of Titusville | North IRL | A | IR1-5 | 0.35 | 0.47 | 0.017968 | 9.6961 | 1.4247 | 0.17422 | 0.025598 | 1210 | Fixed Single Family Units | TV-20 | La Paloma Basin | 554.8352 | City of Titusville | Brevard County | La Paloma Basin TMDL Improvements | 2nd generation baffle box with media. (BC-085) | Baffle Boxes- Second Generation with Media | Completed | 2019 |  |  | A | 488 | $375,000 | $4,000 | City/ County | City - $166,704/ County - $208,296 | N/A | Structural | 2016 | North Indian River Lagoon | 28.57083 | -80.80111 | 2018 | BMPTrains | yes | 37.2871 | 72.7127
41587 | City of Titusville | North IRL | A | IR1-5 | 0.35 | 0.47 | 0.03599 | 9.6961 | 1.4247 | 0.34896 | 0.051274 | 1210 | Fixed Single Family Units | TV-20 | La Paloma Basin | 554.8352 | City of Titusville | Brevard County | La Paloma Basin TMDL Improvements | 2nd generation baffle box with media. (BC-085) | Baffle Boxes- Second Generation with Media | Completed | 2019 |  |  | A | 488 | $375,000 | $4,000 | City/ County | City - $166,704/ County - $208,296 | N/A | Structural | 2016 | North Indian River Lagoon | 28.57083 | -80.80111 | 2018 | BMPTrains | yes | 64.7562 | 145.6448
41588 | City of Titusville | North IRL | A | IR1-5 | 0.35 | 0.47 | 0.01323 | 9.6961 | 1.4247 | 0.12827 | 0.018848 | 1210 | Fixed Single Family Units | TV-20 | La Paloma Basin | 554.8352 | City of Titusville | Brevard County | La Paloma Basin TMDL Improvements | 2nd generation baffle box with media. (BC-085) | Baffle Boxes- Second Generation with Media | Completed | 2019 |  |  | A | 488 | $375,000 | $4,000 | City/ County | City - $166,704/ County - $208,296 | N/A | Structural | 2016 | North Indian River Lagoon | 28.57083 | -80.80111 | 2018 | BMPTrains | yes | 30.4524 | 53.538
41589 | City of Titusville | North IRL | A | IR1-5 | 0.35 | 0.47 | 0.17273 | 9.6961 | 1.4247 | 1.6748 | 0.24609 | 1210 | Fixed Single Family Units | TV-20 | La Paloma Basin | 554.8352 | City of Titusville | Brevard County | La Paloma Basin TMDL Improvements | 2nd generation baffle box with media. (BC-085) | Baffle Boxes- Second Generation with Media | Completed | 2019 |  |  | A | 488 | $375,000 | $4,000 | City/ County | City - $166,704/ County - $208,296 | N/A | Structural | 2016 | North Indian River Lagoon | 28.57083 | -80.80111 | 2018 | BMPTrains | yes | 106.4019 | 699.0189
41590 | City of Titusville | North IRL | A | IR1-5 | 0.35 | 0.47 | 0.08575 | 9.6961 | 1.4247 | 0.83144 | 0.12217 | 1210 | Fixed Single Family Units | TV-20 | La Paloma Basin | 554.8352 | City of Titusville | Brevard County | La Paloma Basin TMDL Improvements | 2nd generation baffle box with media. (BC-085) | Baffle Boxes- Second Generation with Media | Completed | 2019 |  |  | A | 488 | $375,000 | $4,000 | City/ County | City - $166,704/ County - $208,296 | N/A | Structural | 2016 | North Indian River Lagoon | 28.57083 | -80.80111 | 2018 | BMPTrains | yes | 80.8186 | 347.0185
41591 | City of Titusville | North IRL | A | IR1-5 | 0.35 | 0.47 | 0.048869 | 8.2989 | 1.1878 | 0.40556 | 0.058045 | 1200 | Residential, Medium Density-Two-five dwellingunits per acre | TV-20 | La Paloma Basin | 554.8352 | City of Titusville | Brevard County | La Paloma Basin TMDL Improvements | 2nd generation baffle box with media. (BC-085) | Baffle Boxes- Second Generation with Media | Completed | 2019 |  |  | A | 488 | $375,000 | $4,000 | City/ County | City - $166,704/ County - $208,296 | N/A | Structural | 2016 | North Indian River Lagoon | 28.57083 | -80.80111 | 2018 | BMPTrains | yes | 77.1905 | 197.7661
41592 | City of Titusville | North IRL | A | IR1-5 | 0.35 | 0.47 | 0.49824 | 8.2989 | 1.1878 | 4.1349 | 0.5918 | 1820 | Golf Course | TV-20 | La Paloma Basin | 554.8352 | City of Titusville | Brevard County | La Paloma Basin TMDL Improvements | 2nd generation baffle box with media. (BC-085) | Baffle Boxes- Second Generation with Media | Completed | 2019 |  |  | A | 488 | $375,000 | $4,000 | City/ County | City - $166,704/ County - $208,296 | N/A | Structural | 2016 | North Indian River Lagoon | 28.57083 | -80.80111 | 2018 | BMPTrains | yes | 176.8789 | 2016.3186
41593 | Natural Lands | North IRL | A | IR1-5 | 0.35 | 0.47 | 0.070651 | 8.2989 | 1.1878 | 0.58633 | 0.083917 | 4340 | Hardwood Conifer Mixed | TV-20 | La Paloma Basin | 554.8352 | City of Titusville | Brevard County | La Paloma Basin TMDL Improvements | 2nd generation baffle box with media. (BC-085) | Baffle Boxes- Second Generation with Media | Completed | 2019 |  |  | A | 488 | $375,000 | $4,000 | City/ County | City - $166,704/ County - $208,296 | N/A | Structural | 2016 | North Indian River Lagoon | 28.57083 | -80.80111 | 2018 | BMPTrains | yes | 83.2989 | 285.9153
41594 | City of Titusville | North IRL | A | IR1-5 | 0.35 | 0.47 | 0.015193 | 9.698 | 1.4244 | 0.14734 | 0.021641 | 1200 | Residential, Medium Density-Two-five dwellingunits per acre | TV-20 | La Paloma Basin | 554.8352 | City of Titusville | Brevard County | La Paloma Basin TMDL Improvements | 2nd generation baffle box with media. (BC-085) | Baffle Boxes- Second Generation with Media | Completed | 2019 |  |  | A | 488 | $375,000 | $4,000 | City/ County | City - $166,704/ County - $208,296 | N/A | Structural | 2016 | North Indian River Lagoon | 28.57083 | -80.80111 | 2018 | BMPTrains | yes | 65.2361 | 61.4838
41595 | City of Titusville | North IRL | A | IR1-5 | 0.35 | 0.47 | 0.0045633 | 9.698 | 1.4244 | 0.044255 | 0.0065001 | 1820 | Golf Course | TV-20 | La Paloma Basin | 554.8352 | City of Titusville | Brevard County | La Paloma Basin TMDL Improvements | 2nd generation baffle box with media. (BC-085) | Baffle Boxes- Second Generation with Media | Completed | 2019 |  |  | A | 488 | $375,000 | $4,000 | City/ County | City - $166,704/ County - $208,296 | N/A | Structural | 2016 | North Indian River Lagoon | 28.57083 | -80.80111 | 2018 | BMPTrains | yes | 23.217 | 18.4671
41596 | City of Titusville | North IRL | A | IR1-5 | 0.35 | 0.47 | 0.22247 | 9.698 | 1.4244 | 2.1576 | 0.3169 | 1210 | Fixed Single Family Units | TV-20 | La Paloma Basin | 554.8352 | City of Titusville | Brevard County | La Paloma Basin TMDL Improvements | 2nd generation baffle box with media. (BC-085) | Baffle Boxes- Second Generation with Media | Completed | 2019 |  |  | A | 488 | $375,000 | $4,000 | City/ County | City - $166,704/ County - $208,296 | N/A | Structural | 2016 | North Indian River Lagoon | 28.57083 | -80.80111 | 2018 | BMPTrains | yes | 135.0066 | 900.3201
41597 | City of Titusville | North IRL | A | IR1-5 | 0.35 | 0.47 | 0.01647 | 9.698 | 1.4244 | 0.15973 | 0.023461 | 1210 | Fixed Single Family Units | TV-20 | La Paloma Basin | 554.8352 | City of Titusville | Brevard County | La Paloma Basin TMDL Improvements | 2nd generation baffle box with media. (BC-085) | Baffle Boxes- Second Generation with Media | Completed | 2019 |  |  | A | 488 | $375,000 | $4,000 | City/ County | City - $166,704/ County - $208,296 | N/A | Structural | 2016 | North Indian River Lagoon | 28.57083 | -80.80111 | 2018 | BMPTrains | yes | 44.878 | 66.6527
41598 | City of Titusville | North IRL | A | IR1-5 | 0.35 | 0.47 | 0.35906 | 9.698 | 1.4244 | 3.4822 | 0.51146 | 1210 | Fixed Single Family Units | TV-20 | La Paloma Basin | 554.8352 | City of Titusville | Brevard County | La Paloma Basin TMDL Improvements | 2nd generation baffle box with media. (BC-085) | Baffle Boxes- Second Generation with Media | Completed | 2019 |  |  | A | 488 | $375,000 | $4,000 | City/ County | City - $166,704/ County - $208,296 | N/A | Structural | 2016 | North Indian River Lagoon | 28.57083 | -80.80111 | 2018 | BMPTrains | yes | 153.6225 | 1453.0763
41599 | City of Titusville | North IRL | A | IR1-5 | 0.35 | 0.47 | 0.34666 | 9.7094 | 1.4266 | 3.3659 | 0.49456 | 1200 | Residential, Medium Density-Two-five dwellingunits per acre | TV-20 | La Paloma Basin | 554.8352 | City of Titusville | Brevard County | La Paloma Basin TMDL Improvements | 2nd generation baffle box with media. (BC-085) | Baffle Boxes- Second Generation with Media | Completed | 2019 |  |  | A | 488 | $375,000 | $4,000 | City/ County | City - $166,704/ County - $208,296 | N/A | Structural | 2016 | North Indian River Lagoon | 28.57083 | -80.80111 | 2018 | BMPTrains | yes | 183.8451 | 1402.8952
41600 | City of Titusville | North IRL | A | IR1-5 | 0.35 | 0.47 | 0.042575 | 9.7094 | 1.4266 | 0.41338 | 0.060739 | 1210 | Fixed Single Family Units | TV-20 | La Paloma Basin | 554.8352 | City of Titusville | Brevard County | La Paloma Basin TMDL Improvements | 2nd generation baffle box with media. (BC-085) | Baffle Boxes- Second Generation with Media | Completed | 2019 |  |  | A | 488 | $375,000 | $4,000 | City/ County | City - $166,704/ County - $208,296 | N/A | Structural | 2016 | North Indian River Lagoon | 28.57083 | -80.80111 | 2018 | BMPTrains | yes | 61.9102 | 172.2966
41601 | City of Titusville | North IRL | A | IR1-5 | 0.35 | 0.47 | 0.030877 | 9.7094 | 1.4266 | 0.29979 | 0.04405 | 1210 | Fixed Single Family Units | TV-20 | La Paloma Basin | 554.8352 | City of Titusville | Brevard County | La Paloma Basin TMDL Improvements | 2nd generation baffle box with media. (BC-085) | Baffle Boxes- Second Generation with Media | Completed | 2019 |  |  | A | 488 | $375,000 | $4,000 | City/ County | City - $166,704/ County - $208,296 | N/A | Structural | 2016 | North Indian River Lagoon | 28.57083 | -80.80111 | 2018 | BMPTrains | yes | 49.578 | 124.9538
41602 | City of Titusville | North IRL | A | IR1-5 | 0.35 | 0.47 | 0.13163 | 9.7094 | 1.4266 | 1.2781 | 0.18779 | 1210 | Fixed Single Family Units | TV-20 | La Paloma Basin | 554.8352 | City of Titusville | Brevard County | La Paloma Basin TMDL Improvements | 2nd generation baffle box with media. (BC-085) | Baffle Boxes- Second Generation with Media | Completed | 2019 |  |  | A | 488 | $375,000 | $4,000 | City/ County | City - $166,704/ County - $208,296 | N/A | Structural | 2016 | North Indian River Lagoon | 28.57083 | -80.80111 | 2018 | BMPTrains | yes | 89.7185 | 532.7026
41603 | City of Titusville | North IRL | A | IR1-5 | 0.35 | 0.47 | 0.046884 | 9.7094 | 1.4266 | 0.45521 | 0.066886 | 1210 | Fixed Single Family Units | TV-20 | La Paloma Basin | 554.8352 | City of Titusville | Brevard County | La Paloma Basin TMDL Improvements | 2nd generation baffle box with media. (BC-085) | Baffle Boxes- Second Generation with Media | Completed | 2019 |  |  | A | 488 | $375,000 | $4,000 | City/ County | City - $166,704/ County - $208,296 | N/A | Structural | 2016 | North Indian River Lagoon | 28.57083 | -80.80111 | 2018 | BMPTrains | yes | 59.7246 | 189.7326
41604 | City of Titusville | North IRL | A | IR1-5 | 0.35 | 0.47 | 0.0033186 | 9.7094 | 1.4266 | 0.032222 | 0.0047344 | 1210 | Fixed Single Family Units | TV-20 | La Paloma Basin | 554.8352 | City of Titusville | Brevard County | La Paloma Basin TMDL Improvements | 2nd generation baffle box with media. (BC-085) | Baffle Boxes- Second Generation with Media | Completed | 2019 |  |  | A | 488 | $375,000 | $4,000 | City/ County | City - $166,704/ County - $208,296 | N/A | Structural | 2016 | North Indian River Lagoon | 28.57083 | -80.80111 | 2018 | BMPTrains | yes | 28.15 | 13.43
41605 | City of Titusville | North IRL | A | IR1-5 | 0.35 | 0.47 | 0.015812 | 9.7094 | 1.4266 | 0.15353 | 0.022558 | 1210 | Fixed Single Family Units | TV-20 | La Paloma Basin | 554.8352 | City of Titusville | Brevard County | La Paloma Basin TMDL Improvements | 2nd generation baffle box with media. (BC-085) | Baffle Boxes- Second Generation with Media | Completed | 2019 |  |  | A | 488 | $375,000 | $4,000 | City/ County | City - $166,704/ County - $208,296 | N/A | Structural | 2016 | North Indian River Lagoon | 28.57083 | -80.80111 | 2018 | BMPTrains | yes | 32.0781 | 63.9892
41606 | City of Titusville | North IRL | A | IR1-5 | 0.35 | 0.47 | 0.4969 | 12.12 | 1.6091 | 6.0224 | 0.79957 | 1400 | Commercial and Services | TV-20 | La Paloma Basin | 554.8352 | City of Titusville | Brevard County | La Paloma Basin TMDL Improvements | 2nd generation baffle box with media. (BC-085) | Baffle Boxes- Second Generation with Media | Completed | 2019 |  |  | A | 488 | $375,000 | $4,000 | City/ County | City - $166,704/ County - $208,296 | N/A | Structural | 2016 | North Indian River Lagoon | 28.57083 | -80.80111 | 2018 | BMPTrains | yes | 192.3903 | 2010.8687
41607 | City of Titusville | North IRL | A | IR1-5 | 0.35 | 0.47 | 0.0022564 | 12.12 | 1.6091 | 0.027347 | 0.0036308 | 1330 | Residential, High density; Multiple Dwelling Units, Low Rise <Two stories or less> | TV-20 | La Paloma Basin | 554.8352 | City of Titusville | Brevard County | La Paloma Basin TMDL Improvements | 2nd generation baffle box with media. (BC-085) | Baffle Boxes- Second Generation with Media | Completed | 2019 |  |  | A | 488 | $375,000 | $4,000 | City/ County | City - $166,704/ County - $208,296 | N/A | Structural | 2016 | North Indian River Lagoon | 28.57083 | -80.80111 | 2018 | BMPTrains | yes | 12.6278 | 9.1312
41608 | City of Titusville | North IRL | A | IR1-5 | 0.35 | 0.47 | 0.051009 | 9.6928 | 1.4242 | 0.49442 | 0.072648 | 1200 | Residential, Medium Density-Two-five dwellingunits per acre | TV-20 | La Paloma Basin | 554.8352 | City of Titusville | Brevard County | La Paloma Basin TMDL Improvements | 2nd generation baffle box with media. (BC-085) | Baffle Boxes- Second Generation with Media | Completed | 2019 |  |  | A | 488 | $375,000 | $4,000 | City/ County | City - $166,704/ County - $208,296 | N/A | Structural | 2016 | North Indian River Lagoon | 28.57083 | -80.80111 | 2018 | BMPTrains | yes | 108.4157 | 206.4254
41609 | City of Titusville | North IRL | A | IR1-5 | 0.35 | 0.47 | 0.065911 | 9.6928 | 1.4242 | 0.63886 | 0.093871 | 1210 | Fixed Single Family Units | TV-20 | La Paloma Basin | 554.8352 | City of Titusville | Brevard County | La Paloma Basin TMDL Improvements | 2nd generation baffle box with media. (BC-085) | Baffle Boxes- Second Generation with Media | Completed | 2019 |  |  | A | 488 | $375,000 | $4,000 | City/ County | City - $166,704/ County - $208,296 | N/A | Structural | 2016 | North Indian River Lagoon | 28.57083 | -80.80111 | 2018 | BMPTrains | yes | 79.7933 | 266.7307
41610 | City of Titusville | North IRL | A | IR1-5 | 0.35 | 0.47 | 0.181 | 9.6928 | 1.4242 | 1.7543 | 0.25778 | 1210 | Fixed Single Family Units | TV-20 | La Paloma Basin | 554.8352 | City of Titusville | Brevard County | La Paloma Basin TMDL Improvements | 2nd generation baffle box with media. (BC-085) | Baffle Boxes- Second Generation with Media | Completed | 2019 |  |  | A | 488 | $375,000 | $4,000 | City/ County | City - $166,704/ County - $208,296 | N/A | Structural | 2016 | North Indian River Lagoon | 28.57083 | -80.80111 | 2018 | BMPTrains | yes | 119.2486 | 732.4625
41611 | City of Titusville | North IRL | A | IR1-5 | 0.35 | 0.47 | 0.14882 | 9.6928 | 1.4242 | 1.4424 | 0.21195 | 1210 | Fixed Single Family Units | TV-20 | La Paloma Basin | 554.8352 | City of Titusville | Brevard County | La Paloma Basin TMDL Improvements | 2nd generation baffle box with media. (BC-085) | Baffle Boxes- Second Generation with Media | Completed | 2019 |  |  | A | 488 | $375,000 | $4,000 | City/ County | City - $166,704/ County - $208,296 | N/A | Structural | 2016 | North Indian River Lagoon | 28.57083 | -80.80111 | 2018 | BMPTrains | yes | 107.8107 | 602.2395
41612 | City of Titusville | North IRL | A | IR1-5 | 0.35 | 0.47 | 0.0053213 | 9.6928 | 1.4242 | 0.051578 | 0.0075786 | 1210 | Fixed Single Family Units | TV-20 | La Paloma Basin | 554.8352 | City of Titusville | Brevard County | La Paloma Basin TMDL Improvements | 2nd generation baffle box with media. (BC-085) | Baffle Boxes- Second Generation with Media | Completed | 2019 |  |  | A | 488 | $375,000 | $4,000 | City/ County | City - $166,704/ County - $208,296 | N/A | Structural | 2016 | North Indian River Lagoon | 28.57083 | -80.80111 | 2018 | BMPTrains | yes | 33.3552 | 21.5344
41613 | City of Titusville | North IRL | A | IR1-5 | 0.35 | 0.47 | 0.17921 | 9.7139 | 1.4273 | 1.7409 | 0.25578 | 1200 | Residential, Medium Density-Two-five dwellingunits per acre | TV-20 | La Paloma Basin | 554.8352 | City of Titusville | Brevard County | La Paloma Basin TMDL Improvements | 2nd generation baffle box with media. (BC-085) | Baffle Boxes- Second Generation with Media | Completed | 2019 |  |  | A | 488 | $375,000 | $4,000 | City/ County | City - $166,704/ County - $208,296 | N/A | Structural | 2016 | North Indian River Lagoon | 28.57083 | -80.80111 | 2018 | BMPTrains | yes | 131.4914 | 725.2465
41614 | City of Titusville | North IRL | A | IR1-5 | 0.35 | 0.47 | 0.0016788 | 9.7139 | 1.4273 | 0.016307 | 0.002396 | 1210 | Fixed Single Family Units | TV-20 | La Paloma Basin | 554.8352 | City of Titusville | Brevard County | La Paloma Basin TMDL Improvements | 2nd generation baffle box with media. (BC-085) | Baffle Boxes- Second Generation with Media | Completed | 2019 |  |  | A | 488 | $375,000 | $4,000 | City/ County | City - $166,704/ County - $208,296 | N/A | Structural | 2016 | North Indian River Lagoon | 28.57083 | -80.80111 | 2018 | BMPTrains | yes | 12.8594 | 6.7937
41615 | City of Titusville | North IRL | A | IR1-5 | 0.35 | 0.47 | 0.00079331 | 9.7139 | 1.4273 | 0.0077061 | 0.0011323 | 1210 | Fixed Single Family Units | TV-20 | La Paloma Basin | 554.8352 | City of Titusville | Brevard County | La Paloma Basin TMDL Improvements | 2nd generation baffle box with media. (BC-085) | Baffle Boxes- Second Generation with Media | Completed | 2019 |  |  | A | 488 | $375,000 | $4,000 | City/ County | City - $166,704/ County - $208,296 | N/A | Structural | 2016 | North Indian River Lagoon | 28.57083 | -80.80111 | 2018 | BMPTrains | yes | 25.4801 | 3.2104
41616 | City of Titusville | North IRL | A | IR1-5 | 0.35 | 0.47 | 0.090114 | 9.7139 | 1.4273 | 0.87535 | 0.12862 | 1210 | Fixed Single Family Units | TV-20 | La Paloma Basin | 554.8352 | City of Titusville | Brevard County | La Paloma Basin TMDL Improvements | 2nd generation baffle box with media. (BC-085) | Baffle Boxes- Second Generation with Media | Completed | 2019 |  |  | A | 488 | $375,000 | $4,000 | City/ County | City - $166,704/ County - $208,296 | N/A | Structural | 2016 | North Indian River Lagoon | 28.57083 | -80.80111 | 2018 | BMPTrains | yes | 96.8988 | 364.6765
41617 | City of Titusville | North IRL | A | IR1-5 | 0.35 | 0.47 | 0.053171 | 9.7139 | 1.4273 | 0.5165 | 0.075889 | 1210 | Fixed Single Family Units | TV-20 | La Paloma Basin | 554.8352 | City of Titusville | Brevard County | La Paloma Basin TMDL Improvements | 2nd generation baffle box with media. (BC-085) | Baffle Boxes- Second Generation with Media | Completed | 2019 |  |  | A | 488 | $375,000 | $4,000 | City/ County | City - $166,704/ County - $208,296 | N/A | Structural | 2016 | North Indian River Lagoon | 28.57083 | -80.80111 | 2018 | BMPTrains | yes | 63.8416 | 215.1758
41618 | City of Titusville | North IRL | A | IR1-5 | 0.35 | 0.47 | 3.4575e-06 | 9.7139 | 1.4273 | 3.3586e-05 | 4.9347e-06 | 1210 | Fixed Single Family Units | TV-20 | La Paloma Basin | 554.8352 | City of Titusville | Brevard County | La Paloma Basin TMDL Improvements | 2nd generation baffle box with media. (BC-085) | Baffle Boxes- Second Generation with Media | Completed | 2019 |  |  | A | 488 | $375,000 | $4,000 | City/ County | City - $166,704/ County - $208,296 | N/A | Structural | 2016 | North Indian River Lagoon | 28.57083 | -80.80111 | 2018 | BMPTrains | yes | 0.65676 | 0.013992
41619 | City of Titusville | North IRL | A | IR1-5 | 0.35 | 0.47 | 0.20127 | 9.7139 | 1.4273 | 1.9551 | 0.28726 | 1210 | Fixed Single Family Units | TV-20 | La Paloma Basin | 554.8352 | City of Titusville | Brevard County | La Paloma Basin TMDL Improvements | 2nd generation baffle box with media. (BC-085) | Baffle Boxes- Second Generation with Media | Completed | 2019 |  |  | A | 488 | $375,000 | $4,000 | City/ County | City - $166,704/ County - $208,296 | N/A | Structural | 2016 | North Indian River Lagoon | 28.57083 | -80.80111 | 2018 | BMPTrains | yes | 119.2349 | 814.4907
41620 | City of Titusville | North IRL | A | IR1-5 | 0.35 | 0.47 | 0.037798 | 9.7139 | 1.4273 | 0.36717 | 0.053948 | 1210 | Fixed Single Family Units | TV-20 | La Paloma Basin | 554.8352 | City of Titusville | Brevard County | La Paloma Basin TMDL Improvements | 2nd generation baffle box with media. (BC-085) | Baffle Boxes- Second Generation with Media | Completed | 2019 |  |  | A | 488 | $375,000 | $4,000 | City/ County | City - $166,704/ County - $208,296 | N/A | Structural | 2016 | North Indian River Lagoon | 28.57083 | -80.80111 | 2018 | BMPTrains | yes | 49.9214 | 152.9628
41621 | City of Titusville | North IRL | A | IR1-5 | 0.35 | 0.47 | 0.037514 | 9.7139 | 1.4273 | 0.3644 | 0.053542 | 1210 | Fixed Single Family Units | TV-20 | La Paloma Basin | 554.8352 | City of Titusville | Brevard County | La Paloma Basin TMDL Improvements | 2nd generation baffle box with media. (BC-085) | Baffle Boxes- Second Generation with Media | Completed | 2019 |  |  | A | 488 | $375,000 | $4,000 | City/ County | City - $166,704/ County - $208,296 | N/A | Structural | 2016 | North Indian River Lagoon | 28.57083 | -80.80111 | 2018 | BMPTrains | yes | 69.5057 | 151.812
41622 | City of Titusville | North IRL | A | IR1-5 | 0.35 | 0.47 | 0.029422 | 11.07 | 2.0666 | 0.32571 | 0.060805 | 1210 | Fixed Single Family Units | TV-20 | La Paloma Basin | 554.8352 | City of Titusville | Brevard County | La Paloma Basin TMDL Improvements | 2nd generation baffle box with media. (BC-085) | Baffle Boxes- Second Generation with Media | Completed | 2019 |  |  | A | 488 | $375,000 | $4,000 | City/ County | City - $166,704/ County - $208,296 | N/A | Structural | 2016 | North Indian River Lagoon | 28.57083 | -80.80111 | 2018 | BMPTrains | yes | 61.6263 | 119.0685
41623 | City of Titusville | North IRL | A | IR1-5 | 0.35 | 0.47 | 0.39443 | 11.07 | 2.0666 | 4.3663 | 0.81512 | 1330 | Residential, High density; Multiple Dwelling Units, Low Rise <Two stories or less> | TV-20 | La Paloma Basin | 554.8352 | City of Titusville | Brevard County | La Paloma Basin TMDL Improvements | 2nd generation baffle box with media. (BC-085) | Baffle Boxes- Second Generation with Media | Completed | 2019 |  |  | A | 488 | $375,000 | $4,000 | City/ County | City - $166,704/ County - $208,296 | N/A | Structural | 2016 | North Indian River Lagoon | 28.57083 | -80.80111 | 2018 | BMPTrains | yes | 160.1726 | 1596.1863
41624 | City of Titusville | North IRL | A | IR1-5 | 0.35 | 0.47 | 0.063439 | 11.07 | 2.0666 | 0.70227 | 0.1311 | 1330 | Residential, High density; Multiple Dwelling Units, Low Rise <Two stories or less> | TV-20 | La Paloma Basin | 554.8352 | City of Titusville | Brevard County | La Paloma Basin TMDL Improvements | 2nd generation baffle box with media. (BC-085) | Baffle Boxes- Second Generation with Media | Completed | 2019 |  |  | A | 488 | $375,000 | $4,000 | City/ County | City - $166,704/ County - $208,296 | N/A | Structural | 2016 | North Indian River Lagoon | 28.57083 | -80.80111 | 2018 | BMPTrains | yes | 88.391 | 256.7267
41625 | City of Titusville | North IRL | A | IR1-5 | 0.35 | 0.47 | 0.032375 | 11.07 | 2.0666 | 0.35839 | 0.066906 | 1330 | Residential, High density; Multiple Dwelling Units, Low Rise <Two stories or less> | TV-20 | La Paloma Basin | 554.8352 | City of Titusville | Brevard County | La Paloma Basin TMDL Improvements | 2nd generation baffle box with media. (BC-085) | Baffle Boxes- Second Generation with Media | Completed | 2019 |  |  | A | 488 | $375,000 | $4,000 | City/ County | City - $166,704/ County - $208,296 | N/A | Structural | 2016 | North Indian River Lagoon | 28.57083 | -80.80111 | 2018 | BMPTrains | yes | 72.6532 | 131.0155
41626 | City of Titusville | North IRL | A | IR1-5 | 0.35 | 0.47 | 0.61776 | 7.593 | 1.0476 | 4.6907 | 0.64717 | 1820 | Golf Course | TV-20 | La Paloma Basin | 554.8352 | City of Titusville | Brevard County | La Paloma Basin TMDL Improvements | 2nd generation baffle box with media. (BC-085) | Baffle Boxes- Second Generation with Media | Completed | 2019 |  |  | A | 488 | $375,000 | $4,000 | City/ County | City - $166,704/ County - $208,296 | N/A | Structural | 2016 | North Indian River Lagoon | 28.57083 | -80.80111 | 2018 | BMPTrains | yes | 200 | 2500
41627 | City of Titusville | North IRL | A | IR1-5 | 0.35 | 0.47 | 0.57719 | 8.4093 | 1.1315 | 4.8537 | 0.65306 | 1720 | Religious | TV-20 | La Paloma Basin | 554.8352 | City of Titusville | Brevard County | La Paloma Basin TMDL Improvements | 2nd generation baffle box with media. (BC-085) | Baffle Boxes- Second Generation with Media | Completed | 2019 |  |  | A | 488 | $375,000 | $4,000 | City/ County | City - $166,704/ County - $208,296 | N/A | Structural | 2016 | North Indian River Lagoon | 28.57083 | -80.80111 | 2018 | BMPTrains | yes | 193.4429 | 2335.8023
41628 | City of Titusville | North IRL | A | IR1-5 | 0.35 | 0.47 | 0.016273 | 8.4093 | 1.1315 | 0.13684 | 0.018412 | 1210 | Fixed Single Family Units | TV-20 | La Paloma Basin | 554.8352 | City of Titusville | Brevard County | La Paloma Basin TMDL Improvements | 2nd generation baffle box with media. (BC-085) | Baffle Boxes- Second Generation with Media | Completed | 2019 |  |  | A | 488 | $375,000 | $4,000 | City/ County | City - $166,704/ County - $208,296 | N/A | Structural | 2016 | North Indian River Lagoon | 28.57083 | -80.80111 | 2018 | BMPTrains | yes | 49.9979 | 65.8544
41629 | City of Titusville | North IRL | A | IR1-5 | 0.35 | 0.47 | 0.0195 | 8.4093 | 1.1315 | 0.16398 | 0.022063 | 1210 | Fixed Single Family Units | TV-20 | La Paloma Basin | 554.8352 | City of Titusville | Brevard County | La Paloma Basin TMDL Improvements | 2nd generation baffle box with media. (BC-085) | Baffle Boxes- Second Generation with Media | Completed | 2019 |  |  | A | 488 | $375,000 | $4,000 | City/ County | City - $166,704/ County - $208,296 | N/A | Structural | 2016 | North Indian River Lagoon | 28.57083 | -80.80111 | 2018 | BMPTrains | yes | 52.5517 | 78.9121
41630 | City of Titusville | North IRL | A | IR1-5 | 0.35 | 0.47 | 0.0048015 | 8.4093 | 1.1315 | 0.040377 | 0.0054327 | 1210 | Fixed Single Family Units | TV-20 | La Paloma Basin | 554.8352 | City of Titusville | Brevard County | La Paloma Basin TMDL Improvements | 2nd generation baffle box with media. (BC-085) | Baffle Boxes- Second Generation with Media | Completed | 2019 |  |  | A | 488 | $375,000 | $4,000 | City/ County | City - $166,704/ County - $208,296 | N/A | Structural | 2016 | North Indian River Lagoon | 28.57083 | -80.80111 | 2018 | BMPTrains | yes | 17.8645 | 19.4311
41631 | City of Titusville | North IRL | A | IR1-5 | 0.35 | 0.47 | 0.028254 | 0.13233 | 0.018943 | 0.0037387 | 0.00053522 | 1820 | Golf Course | TV-20 | La Paloma Basin | 554.8352 | City of Titusville | Brevard County | La Paloma Basin TMDL Improvements | 2nd generation baffle box with media. (BC-085) | Baffle Boxes- Second Generation with Media | Completed | 2019 |  |  | A | 488 | $375,000 | $4,000 | City/ County | City - $166,704/ County - $208,296 | N/A | Structural | 2016 | North Indian River Lagoon | 28.57083 | -80.80111 | 2018 | BMPTrains | yes | 78.4316 | 114.3388
41632 | Natural Lands | North IRL | A | IR1-5 | 0.35 | 0.47 | 0.58951 | 0.13233 | 0.018943 | 0.078008 | 0.011167 | 5430 | Enclosed saltwater ponds within a salt marsh | TV-20 | La Paloma Basin | 554.8352 | City of Titusville | Brevard County | La Paloma Basin TMDL Improvements | 2nd generation baffle box with media. (BC-085) | Baffle Boxes- Second Generation with Media | Completed | 2019 |  |  | A | 488 | $375,000 | $4,000 | City/ County | City - $166,704/ County - $208,296 | N/A | Structural | 2016 | North Indian River Lagoon | 28.57083 | -80.80111 | 2018 | BMPTrains | yes | 193.5399 | 2385.6612
41633 | City of Titusville | North IRL | A | IR1-5 | 0.35 | 0.47 | 0.20411 | 9.6826 | 1.4214 | 1.9763 | 0.29013 | 1200 | Residential, Medium Density-Two-five dwellingunits per acre | TV-20 | La Paloma Basin | 554.8352 | City of Titusville | Brevard County | La Paloma Basin TMDL Improvements | 2nd generation baffle box with media. (BC-085) | Baffle Boxes- Second Generation with Media | Completed | 2019 |  |  | A | 488 | $375,000 | $4,000 | City/ County | City - $166,704/ County - $208,296 | N/A | Structural | 2016 | North Indian River Lagoon | 28.57083 | -80.80111 | 2018 | BMPTrains | yes | 198.8145 | 826.0012
41634 | City of Titusville | North IRL | A | IR1-5 | 0.35 | 0.47 | 0.0069483 | 9.6826 | 1.4214 | 0.067277 | 0.0098765 | 1700 | Institutional (Educational,religious,health and military facilities) | TV-20 | La Paloma Basin | 554.8352 | City of Titusville | Brevard County | La Paloma Basin TMDL Improvements | 2nd generation baffle box with media. (BC-085) | Baffle Boxes- Second Generation with Media | Completed | 2019 |  |  | A | 488 | $375,000 | $4,000 | City/ County | City - $166,704/ County - $208,296 | N/A | Structural | 2016 | North Indian River Lagoon | 28.57083 | -80.80111 | 2018 | BMPTrains | yes | 78.5382 | 28.1188
41635 | City of Titusville | North IRL | A | IR1-5 | 0.35 | 0.47 | 0.044131 | 9.6826 | 1.4214 | 0.4273 | 0.062729 | 1210 | Fixed Single Family Units | TV-20 | La Paloma Basin | 554.8352 | City of Titusville | Brevard County | La Paloma Basin TMDL Improvements | 2nd generation baffle box with media. (BC-085) | Baffle Boxes- Second Generation with Media | Completed | 2019 |  |  | A | 488 | $375,000 | $4,000 | City/ County | City - $166,704/ County - $208,296 | N/A | Structural | 2016 | North Indian River Lagoon | 28.57083 | -80.80111 | 2018 | BMPTrains | yes | 67.5143 | 178.5929
41636 | City of Titusville | North IRL | A | IR1-5 | 0.35 | 0.47 | 0.24521 | 9.6826 | 1.4214 | 2.3742 | 0.34854 | 1210 | Fixed Single Family Units | TV-20 | La Paloma Basin | 554.8352 | City of Titusville | Brevard County | La Paloma Basin TMDL Improvements | 2nd generation baffle box with media. (BC-085) | Baffle Boxes- Second Generation with Media | Completed | 2019 |  |  | A | 488 | $375,000 | $4,000 | City/ County | City - $166,704/ County - $208,296 | N/A | Structural | 2016 | North Indian River Lagoon | 28.57083 | -80.80111 | 2018 | BMPTrains | yes | 127.3754 | 992.3138
41637 | City of Titusville | North IRL | A | IR1-5 | 0.35 | 0.47 | 0.018005 | 9.6826 | 1.4214 | 0.17434 | 0.025593 | 1210 | Fixed Single Family Units | TV-20 | La Paloma Basin | 554.8352 | City of Titusville | Brevard County | La Paloma Basin TMDL Improvements | 2nd generation baffle box with media. (BC-085) | Baffle Boxes- Second Generation with Media | Completed | 2019 |  |  | A | 488 | $375,000 | $4,000 | City/ County | City - $166,704/ County - $208,296 | N/A | Structural | 2016 | North Indian River Lagoon | 28.57083 | -80.80111 | 2018 | BMPTrains | yes | 34.9125 | 72.8642
41638 | City of Titusville | North IRL | A | IR1-5 | 0.35 | 0.47 | 0.099363 | 9.6826 | 1.4214 | 0.96209 | 0.14124 | 1210 | Fixed Single Family Units | TV-20 | La Paloma Basin | 554.8352 | City of Titusville | Brevard County | La Paloma Basin TMDL Improvements | 2nd generation baffle box with media. (BC-085) | Baffle Boxes- Second Generation with Media | Completed | 2019 |  |  | A | 488 | $375,000 | $4,000 | City/ County | City - $166,704/ County - $208,296 | N/A | Structural | 2016 | North Indian River Lagoon | 28.57083 | -80.80111 | 2018 | BMPTrains | yes | 95.0439 | 402.109
41639 | City of Titusville | North IRL | A | IR1-5 | 0.35 | 0.47 | 0.12313 | 7.8218 | 1.1206 | 0.96307 | 0.13798 | 1200 | Residential, Medium Density-Two-five dwellingunits per acre | TV-20 | La Paloma Basin | 554.8352 | City of Titusville | Brevard County | La Paloma Basin TMDL Improvements | 2nd generation baffle box with media. (BC-085) | Baffle Boxes- Second Generation with Media | Completed | 2019 |  |  | A | 488 | $375,000 | $4,000 | City/ County | City - $166,704/ County - $208,296 | N/A | Structural | 2016 | North Indian River Lagoon | 28.57083 | -80.80111 | 2018 | BMPTrains | yes | 199.131 | 498.2783
41640 | City of Titusville | North IRL | A | IR1-5 | 0.35 | 0.47 | 0.031448 | 7.8218 | 1.1206 | 0.24598 | 0.035242 | 1820 | Golf Course | TV-20 | La Paloma Basin | 554.8352 | City of Titusville | Brevard County | La Paloma Basin TMDL Improvements | 2nd generation baffle box with media. (BC-085) | Baffle Boxes- Second Generation with Media | Completed | 2019 |  |  | A | 488 | $375,000 | $4,000 | City/ County | City - $166,704/ County - $208,296 | N/A | Structural | 2016 | North Indian River Lagoon | 28.57083 | -80.80111 | 2018 | BMPTrains | yes | 104.8241 | 127.2643
41641 | City of Titusville | North IRL | A | IR1-5 | 0.35 | 0.47 | 0.053916 | 7.8218 | 1.1206 | 0.42172 | 0.060421 | 1210 | Fixed Single Family Units | TV-20 | La Paloma Basin | 554.8352 | City of Titusville | Brevard County | La Paloma Basin TMDL Improvements | 2nd generation baffle box with media. (BC-085) | Baffle Boxes- Second Generation with Media | Completed | 2019 |  |  | A | 488 | $375,000 | $4,000 | City/ County | City - $166,704/ County - $208,296 | N/A | Structural | 2016 | North Indian River Lagoon | 28.57083 | -80.80111 | 2018 | BMPTrains | yes | 86.666 | 218.1921
41642 | City of Titusville | North IRL | A | IR1-5 | 0.35 | 0.47 | 0.24089 | 7.8218 | 1.1206 | 1.8842 | 0.26995 | 1210 | Fixed Single Family Units | TV-20 | La Paloma Basin | 554.8352 | City of Titusville | Brevard County | La Paloma Basin TMDL Improvements | 2nd generation baffle box with media. (BC-085) | Baffle Boxes- Second Generation with Media | Completed | 2019 |  |  | A | 488 | $375,000 | $4,000 | City/ County | City - $166,704/ County - $208,296 | N/A | Structural | 2016 | North Indian River Lagoon | 28.57083 | -80.80111 | 2018 | BMPTrains | yes | 125.4563 | 974.8317
41643 | City of Titusville | North IRL | A | IR1-5 | 0.35 | 0.47 | 0.15835 | 7.8218 | 1.1206 | 1.2385 | 0.17745 | 1210 | Fixed Single Family Units | TV-20 | La Paloma Basin | 554.8352 | City of Titusville | Brevard County | La Paloma Basin TMDL Improvements | 2nd generation baffle box with media. (BC-085) | Baffle Boxes- Second Generation with Media | Completed | 2019 |  |  | A | 488 | $375,000 | $4,000 | City/ County | City - $166,704/ County - $208,296 | N/A | Structural | 2016 | North Indian River Lagoon | 28.57083 | -80.80111 | 2018 | BMPTrains | yes | 105.7843 | 640.8028
41644 | City of Titusville | North IRL | A | IR1-5 | 0.35 | 0.47 | 0.01004 | 7.8218 | 1.1206 | 0.078531 | 0.011251 | 1210 | Fixed Single Family Units | TV-20 | La Paloma Basin | 554.8352 | City of Titusville | Brevard County | La Paloma Basin TMDL Improvements | 2nd generation baffle box with media. (BC-085) | Baffle Boxes- Second Generation with Media | Completed | 2019 |  |  | A | 488 | $375,000 | $4,000 | City/ County | City - $166,704/ County - $208,296 | N/A | Structural | 2016 | North Indian River Lagoon | 28.57083 | -80.80111 | 2018 | BMPTrains | yes | 34.1142 | 40.6307
41645 | City of Titusville | North IRL | A | IR1-5 | 0.35 | 0.47 | 0.26767 | 10.4211 | 1.7557 | 2.7894 | 0.46994 | 1300 | Residential, High Density | TV-20 | La Paloma Basin | 554.8352 | City of Titusville | Brevard County | La Paloma Basin TMDL Improvements | 2nd generation baffle box with media. (BC-085) | Baffle Boxes- Second Generation with Media | Completed | 2019 |  |  | A | 488 | $375,000 | $4,000 | City/ County | City - $166,704/ County - $208,296 | N/A | Structural | 2016 | North Indian River Lagoon | 28.57083 | -80.80111 | 2018 | BMPTrains | yes | 145.3613 | 1083.2199
41646 | City of Titusville | North IRL | A | IR1-5 | 0.35 | 0.47 | 0.099786 | 10.4211 | 1.7557 | 1.0399 | 0.17519 | 1210 | Fixed Single Family Units | TV-20 | La Paloma Basin | 554.8352 | City of Titusville | Brevard County | La Paloma Basin TMDL Improvements | 2nd generation baffle box with media. (BC-085) | Baffle Boxes- Second Generation with Media | Completed | 2019 |  |  | A | 488 | $375,000 | $4,000 | City/ County | City - $166,704/ County - $208,296 | N/A | Structural | 2016 | North Indian River Lagoon | 28.57083 | -80.80111 | 2018 | BMPTrains | yes | 82.1701 | 403.8192
41647 | City of Titusville | North IRL | A | IR1-5 | 0.35 | 0.47 | 0.10622 | 10.4211 | 1.7557 | 1.107 | 0.18649 | 1210 | Fixed Single Family Units | TV-20 | La Paloma Basin | 554.8352 | City of Titusville | Brevard County | La Paloma Basin TMDL Improvements | 2nd generation baffle box with media. (BC-085) | Baffle Boxes- Second Generation with Media | Completed | 2019 |  |  | A | 488 | $375,000 | $4,000 | City/ County | City - $166,704/ County - $208,296 | N/A | Structural | 2016 | North Indian River Lagoon | 28.57083 | -80.80111 | 2018 | BMPTrains | yes | 87.1348 | 429.8671
41648 | City of Titusville | North IRL | A | IR1-5 | 0.35 | 0.47 | 0.11749 | 10.4211 | 1.7557 | 1.2244 | 0.20628 | 1210 | Fixed Single Family Units | TV-20 | La Paloma Basin | 554.8352 | City of Titusville | Brevard County | La Paloma Basin TMDL Improvements | 2nd generation baffle box with media. (BC-085) | Baffle Boxes- Second Generation with Media | Completed | 2019 |  |  | A | 488 | $375,000 | $4,000 | City/ County | City - $166,704/ County - $208,296 | N/A | Structural | 2016 | North Indian River Lagoon | 28.57083 | -80.80111 | 2018 | BMPTrains | yes | 93.1079 | 475.4718
41649 | City of Titusville | North IRL | A | IR1-5 | 0.35 | 0.47 | 0.026594 | 10.4211 | 1.7557 | 0.27714 | 0.04669 | 1210 | Fixed Single Family Units | TV-20 | La Paloma Basin | 554.8352 | City of Titusville | Brevard County | La Paloma Basin TMDL Improvements | 2nd generation baffle box with media. (BC-085) | Baffle Boxes- Second Generation with Media | Completed | 2019 |  |  | A | 488 | $375,000 | $4,000 | City/ County | City - $166,704/ County - $208,296 | N/A | Structural | 2016 | North Indian River Lagoon | 28.57083 | -80.80111 | 2018 | BMPTrains | yes | 72.4898 | 107.6221
41650 | City of Titusville | North IRL | A | IR1-5 | 0.35 | 0.47 | 0.26905 | 11.5765 | 1.5265 | 3.1146 | 0.4107 | 1400 | Commercial and Services | TV-20 | La Paloma Basin | 554.8352 | City of Titusville | Brevard County | La Paloma Basin TMDL Improvements | 2nd generation baffle box with media. (BC-085) | Baffle Boxes- Second Generation with Media | Completed | 2019 |  |  | A | 488 | $375,000 | $4,000 | City/ County | City - $166,704/ County - $208,296 | N/A | Structural | 2016 | North Indian River Lagoon | 28.57083 | -80.80111 | 2018 | BMPTrains | yes | 160.5417 | 1088.7879
41651 | City of Titusville | North IRL | A | IR1-5 | 0.35 | 0.47 | 0.61776 | 8.317 | 1.1106 | 5.1379 | 0.68608 | 1720 | Religious | TV-20 | La Paloma Basin | 554.8352 | City of Titusville | Brevard County | La Paloma Basin TMDL Improvements | 2nd generation baffle box with media. (BC-085) | Baffle Boxes- Second Generation with Media | Completed | 2019 |  |  | A | 488 | $375,000 | $4,000 | City/ County | City - $166,704/ County - $208,296 | N/A | Structural | 2016 | North Indian River Lagoon | 28.57083 | -80.80111 | 2018 | BMPTrains | yes | 200 | 2500
41652 | City of Titusville | North IRL | A | IR1-5 | 0.35 | 0.47 | 0.028961 | 7.9862 | 1.204 | 0.23129 | 0.034869 | 1300 | Residential, High Density | TV-20 | La Paloma Basin | 554.8352 | City of Titusville | Brevard County | La Paloma Basin TMDL Improvements | 2nd generation baffle box with media. (BC-085) | Baffle Boxes- Second Generation with Media | Completed | 2019 |  |  | A | 488 | $375,000 | $4,000 | City/ County | City - $166,704/ County - $208,296 | N/A | Structural | 2016 | North Indian River Lagoon | 28.57083 | -80.80111 | 2018 | BMPTrains | yes | 107.6771 | 117.2019
41653 | City of Titusville | North IRL | A | IR1-5 | 0.35 | 0.47 | 0.29489 | 7.9862 | 1.204 | 2.3551 | 0.35504 | 1820 | Golf Course | TV-20 | La Paloma Basin | 554.8352 | City of Titusville | Brevard County | La Paloma Basin TMDL Improvements | 2nd generation baffle box with media. (BC-085) | Baffle Boxes- Second Generation with Media | Completed | 2019 |  |  | A | 488 | $375,000 | $4,000 | City/ County | City - $166,704/ County - $208,296 | N/A | Structural | 2016 | North Indian River Lagoon | 28.57083 | -80.80111 | 2018 | BMPTrains | yes | 150.0496 | 1193.387
41654 | City of Titusville | North IRL | A | IR1-5 | 0.35 | 0.47 | 0.049754 | 7.9862 | 1.204 | 0.39734 | 0.059902 | 1300 | Residential, High Density | TV-20 | La Paloma Basin | 554.8352 | City of Titusville | Brevard County | La Paloma Basin TMDL Improvements | 2nd generation baffle box with media. (BC-085) | Baffle Boxes- Second Generation with Media | Completed | 2019 |  |  | A | 488 | $375,000 | $4,000 | City/ County | City - $166,704/ County - $208,296 | N/A | Structural | 2016 | North Indian River Lagoon | 28.57083 | -80.80111 | 2018 | BMPTrains | yes | 57.7443 | 201.3456
41655 | City of Titusville | North IRL | A | IR1-5 | 0.35 | 0.47 | 0.12138 | 7.9862 | 1.204 | 0.96936 | 0.14614 | 1300 | Residential, High Density | TV-20 | La Paloma Basin | 554.8352 | City of Titusville | Brevard County | La Paloma Basin TMDL Improvements | 2nd generation baffle box with media. (BC-085) | Baffle Boxes- Second Generation with Media | Completed | 2019 |  |  | A | 488 | $375,000 | $4,000 | City/ County | City - $166,704/ County - $208,296 | N/A | Structural | 2016 | North Indian River Lagoon | 28.57083 | -80.80111 | 2018 | BMPTrains | yes | 214.3733 | 491.2092
41656 | City of Titusville | North IRL | A | IR1-5 | 0.35 | 0.47 | 0.12278 | 7.9862 | 1.204 | 0.98051 | 0.14782 | 1300 | Residential, High Density | TV-20 | La Paloma Basin | 554.8352 | City of Titusville | Brevard County | La Paloma Basin TMDL Improvements | 2nd generation baffle box with media. (BC-085) | Baffle Boxes- Second Generation with Media | Completed | 2019 |  |  | A | 488 | $375,000 | $4,000 | City/ County | City - $166,704/ County - $208,296 | N/A | Structural | 2016 | North Indian River Lagoon | 28.57083 | -80.80111 | 2018 | BMPTrains | yes | 103.5299 | 496.8562
41657 | City of Titusville | North IRL | A | IR1-5 | 0.35 | 0.47 | 0.067949 | 7.9442 | 1.116 | 0.5398 | 0.075832 | 1200 | Residential, Medium Density-Two-five dwellingunits per acre | TV-20 | La Paloma Basin | 554.8352 | City of Titusville | Brevard County | La Paloma Basin TMDL Improvements | 2nd generation baffle box with media. (BC-085) | Baffle Boxes- Second Generation with Media | Completed | 2019 |  |  | A | 488 | $375,000 | $4,000 | City/ County | City - $166,704/ County - $208,296 | N/A | Structural | 2016 | North Indian River Lagoon | 28.57083 | -80.80111 | 2018 | BMPTrains | yes | 124.7601 | 274.981
41658 | City of Titusville | North IRL | A | IR1-5 | 0.35 | 0.47 | 0.43188 | 7.9442 | 1.116 | 3.4309 | 0.48198 | 1820 | Golf Course | TV-20 | La Paloma Basin | 554.8352 | City of Titusville | Brevard County | La Paloma Basin TMDL Improvements | 2nd generation baffle box with media. (BC-085) | Baffle Boxes- Second Generation with Media | Completed | 2019 |  |  | A | 488 | $375,000 | $4,000 | City/ County | City - $166,704/ County - $208,296 | N/A | Structural | 2016 | North Indian River Lagoon | 28.57083 | -80.80111 | 2018 | BMPTrains | yes | 167.1785 | 1747.7627
41659 | City of Titusville | North IRL | A | IR1-5 | 0.35 | 0.47 | 0.11793 | 7.9442 | 1.116 | 0.93688 | 0.13161 | 1210 | Fixed Single Family Units | TV-20 | La Paloma Basin | 554.8352 | City of Titusville | Brevard County | La Paloma Basin TMDL Improvements | 2nd generation baffle box with media. (BC-085) | Baffle Boxes- Second Generation with Media | Completed | 2019 |  |  | A | 488 | $375,000 | $4,000 | City/ County | City - $166,704/ County - $208,296 | N/A | Structural | 2016 | North Indian River Lagoon | 28.57083 | -80.80111 | 2018 | BMPTrains | yes | 96.1189 | 477.2563
41660 | City of Titusville | North IRL | A | IR1-5 | 0.35 | 0.47 | 0.043614 | 9.9769 | 1.5546 | 0.43513 | 0.067803 | 1210 | Fixed Single Family Units | TV-20 | La Paloma Basin | 554.8352 | City of Titusville | Brevard County | La Paloma Basin TMDL Improvements | 2nd generation baffle box with media. (BC-085) | Baffle Boxes- Second Generation with Media | Completed | 2019 |  |  | A | 488 | $375,000 | $4,000 | City/ County | City - $166,704/ County - $208,296 | N/A | Structural | 2016 | North Indian River Lagoon | 28.57083 | -80.80111 | 2018 | BMPTrains | yes | 54.1808 | 176.4998
41661 | City of Titusville | North IRL | A | IR1-5 | 0.35 | 0.47 | 0.10731 | 9.9769 | 1.5546 | 1.0706 | 0.16682 | 1330 | Residential, High density; Multiple Dwelling Units, Low Rise <Two stories or less> | TV-20 | La Paloma Basin | 554.8352 | City of Titusville | Brevard County | La Paloma Basin TMDL Improvements | 2nd generation baffle box with media. (BC-085) | Baffle Boxes- Second Generation with Media | Completed | 2019 |  |  | A | 488 | $375,000 | $4,000 | City/ County | City - $166,704/ County - $208,296 | N/A | Structural | 2016 | North Indian River Lagoon | 28.57083 | -80.80111 | 2018 | BMPTrains | yes | 86.6429 | 434.2502
41662 | City of Titusville | North IRL | A | IR1-5 | 0.35 | 0.47 | 0.043649 | 9.9769 | 1.5546 | 0.43548 | 0.067857 | 1210 | Fixed Single Family Units | TV-20 | La Paloma Basin | 554.8352 | City of Titusville | Brevard County | La Paloma Basin TMDL Improvements | 2nd generation baffle box with media. (BC-085) | Baffle Boxes- Second Generation with Media | Completed | 2019 |  |  | A | 488 | $375,000 | $4,000 | City/ County | City - $166,704/ County - $208,296 | N/A | Structural | 2016 | North Indian River Lagoon | 28.57083 | -80.80111 | 2018 | BMPTrains | yes | 53.7037 | 176.6411
41663 | City of Titusville | North IRL | A | IR1-5 | 0.35 | 0.47 | 0.020778 | 9.9769 | 1.5546 | 0.2073 | 0.032302 | 1210 | Fixed Single Family Units | TV-20 | La Paloma Basin | 554.8352 | City of Titusville | Brevard County | La Paloma Basin TMDL Improvements | 2nd generation baffle box with media. (BC-085) | Baffle Boxes- Second Generation with Media | Completed | 2019 |  |  | A | 488 | $375,000 | $4,000 | City/ County | City - $166,704/ County - $208,296 | N/A | Structural | 2016 | North Indian River Lagoon | 28.57083 | -80.80111 | 2018 | BMPTrains | yes | 72.437 | 84.0867
41664 | City of Titusville | North IRL | A | IR1-5 | 0.35 | 0.47 | 0.19171 | 9.9769 | 1.5546 | 1.9127 | 0.29803 | 1210 | Fixed Single Family Units | TV-20 | La Paloma Basin | 554.8352 | City of Titusville | Brevard County | La Paloma Basin TMDL Improvements | 2nd generation baffle box with media. (BC-085) | Baffle Boxes- Second Generation with Media | Completed | 2019 |  |  | A | 488 | $375,000 | $4,000 | City/ County | City - $166,704/ County - $208,296 | N/A | Structural | 2016 | North Indian River Lagoon | 28.57083 | -80.80111 | 2018 | BMPTrains | yes | 113.6446 | 775.8191
41665 | City of Titusville | North IRL | A | IR1-5 | 0.35 | 0.47 | 0.19456 | 9.9769 | 1.5546 | 1.9411 | 0.30247 | 1210 | Fixed Single Family Units | TV-20 | La Paloma Basin | 554.8352 | City of Titusville | Brevard County | La Paloma Basin TMDL Improvements | 2nd generation baffle box with media. (BC-085) | Baffle Boxes- Second Generation with Media | Completed | 2019 |  |  | A | 488 | $375,000 | $4,000 | City/ County | City - $166,704/ County - $208,296 | N/A | Structural | 2016 | North Indian River Lagoon | 28.57083 | -80.80111 | 2018 | BMPTrains | yes | 114.6563 | 787.356
41666 | City of Titusville | North IRL | A | IR1-5 | 0.35 | 0.47 | 0.016148 | 9.9769 | 1.5546 | 0.1611 | 0.025103 | 1210 | Fixed Single Family Units | TV-20 | La Paloma Basin | 554.8352 | City of Titusville | Brevard County | La Paloma Basin TMDL Improvements | 2nd generation baffle box with media. (BC-085) | Baffle Boxes- Second Generation with Media | Completed | 2019 |  |  | A | 488 | $375,000 | $4,000 | City/ County | City - $166,704/ County - $208,296 | N/A | Structural | 2016 | North Indian River Lagoon | 28.57083 | -80.80111 | 2018 | BMPTrains | yes | 73.3288 | 65.3471
41667 | City of Titusville | North IRL | A | IR1-5 | 0.35 | 0.47 | 0.16688 | 7.7175 | 1.1024 | 1.2879 | 0.18397 | 1820 | Golf Course | TV-20 | La Paloma Basin | 554.8352 | City of Titusville | Brevard County | La Paloma Basin TMDL Improvements | 2nd generation baffle box with media. (BC-085) | Baffle Boxes- Second Generation with Media | Completed | 2019 |  |  | A | 488 | $375,000 | $4,000 | City/ County | City - $166,704/ County - $208,296 | N/A | Structural | 2016 | North Indian River Lagoon | 28.57083 | -80.80111 | 2018 | BMPTrains | yes | 110.366 | 675.3294
41668 | City of Titusville | North IRL | A | IR1-5 | 0.35 | 0.47 | 0.35987 | 7.7175 | 1.1024 | 2.7773 | 0.39672 | 1210 | Fixed Single Family Units | TV-20 | La Paloma Basin | 554.8352 | City of Titusville | Brevard County | La Paloma Basin TMDL Improvements | 2nd generation baffle box with media. (BC-085) | Baffle Boxes- Second Generation with Media | Completed | 2019 |  |  | A | 488 | $375,000 | $4,000 | City/ County | City - $166,704/ County - $208,296 | N/A | Structural | 2016 | North Indian River Lagoon | 28.57083 | -80.80111 | 2018 | BMPTrains | yes | 164.0369 | 1456.3239
41669 | City of Titusville | North IRL | A | IR1-5 | 0.35 | 0.47 | 0.09102 | 7.7175 | 1.1024 | 0.70245 | 0.10034 | 1210 | Fixed Single Family Units | TV-20 | La Paloma Basin | 554.8352 | City of Titusville | Brevard County | La Paloma Basin TMDL Improvements | 2nd generation baffle box with media. (BC-085) | Baffle Boxes- Second Generation with Media | Completed | 2019 |  |  | A | 488 | $375,000 | $4,000 | City/ County | City - $166,704/ County - $208,296 | N/A | Structural | 2016 | North Indian River Lagoon | 28.57083 | -80.80111 | 2018 | BMPTrains | yes | 101.1867 | 368.3467
41670 | City of Titusville | North IRL | A | IR1-5 | 0.35 | 0.47 | 0.013197 | 7.9686 | 1.1207 | 0.10516 | 0.01479 | 1300 | Residential, High Density | TV-20 | La Paloma Basin | 554.8352 | City of Titusville | Brevard County | La Paloma Basin TMDL Improvements | 2nd generation baffle box with media. (BC-085) | Baffle Boxes- Second Generation with Media | Completed | 2019 |  |  | A | 488 | $375,000 | $4,000 | City/ County | City - $166,704/ County - $208,296 | N/A | Structural | 2016 | North Indian River Lagoon | 28.57083 | -80.80111 | 2018 | BMPTrains | yes | 40.6229 | 53.4056
41671 | City of Titusville | North IRL | A | IR1-5 | 0.35 | 0.47 | 0.23488 | 7.9686 | 1.1207 | 1.8717 | 0.26324 | 1200 | Residential, Medium Density-Two-five dwellingunits per acre | TV-20 | La Paloma Basin | 554.8352 | City of Titusville | Brevard County | La Paloma Basin TMDL Improvements | 2nd generation baffle box with media. (BC-085) | Baffle Boxes- Second Generation with Media | Completed | 2019 |  |  | A | 488 | $375,000 | $4,000 | City/ County | City - $166,704/ County - $208,296 | N/A | Structural | 2016 | North Indian River Lagoon | 28.57083 | -80.80111 | 2018 | BMPTrains | yes | 124.2928 | 950.5342
41672 | City of Titusville | North IRL | A | IR1-5 | 0.35 | 0.47 | 0.30119 | 7.9686 | 1.1207 | 2.4001 | 0.33755 | 1820 | Golf Course | TV-20 | La Paloma Basin | 554.8352 | City of Titusville | Brevard County | La Paloma Basin TMDL Improvements | 2nd generation baffle box with media. (BC-085) | Baffle Boxes- Second Generation with Media | Completed | 2019 |  |  | A | 488 | $375,000 | $4,000 | City/ County | City - $166,704/ County - $208,296 | N/A | Structural | 2016 | North Indian River Lagoon | 28.57083 | -80.80111 | 2018 | BMPTrains | yes | 182.8946 | 1218.8637
41673 | City of Titusville | North IRL | A | IR1-5 | 0.35 | 0.47 | 0.038837 | 7.9686 | 1.1207 | 0.30948 | 0.043525 | 1210 | Fixed Single Family Units | TV-20 | La Paloma Basin | 554.8352 | City of Titusville | Brevard County | La Paloma Basin TMDL Improvements | 2nd generation baffle box with media. (BC-085) | Baffle Boxes- Second Generation with Media | Completed | 2019 |  |  | A | 488 | $375,000 | $4,000 | City/ County | City - $166,704/ County - $208,296 | N/A | Structural | 2016 | North Indian River Lagoon | 28.57083 | -80.80111 | 2018 | BMPTrains | yes | 59.2965 | 157.1674
41674 | City of Titusville | North IRL | A | IR1-5 | 0.35 | 0.47 | 0.0010145 | 7.9686 | 1.1207 | 0.0080843 | 0.001137 | 1300 | Residential, High Density | TV-20 | La Paloma Basin | 554.8352 | City of Titusville | Brevard County | La Paloma Basin TMDL Improvements | 2nd generation baffle box with media. (BC-085) | Baffle Boxes- Second Generation with Media | Completed | 2019 |  |  | A | 488 | $375,000 | $4,000 | City/ County | City - $166,704/ County - $208,296 | N/A | Structural | 2016 | North Indian River Lagoon | 28.57083 | -80.80111 | 2018 | BMPTrains | yes | 10.0865 | 4.1056
41675 | City of Titusville | North IRL | A | IR1-5 | 0.35 | 0.47 | 0.16984 | 10.088 | 1.4957 | 1.7134 | 0.25403 | 1200 | Residential, Medium Density-Two-five dwellingunits per acre | TV-20 | La Paloma Basin | 554.8352 | City of Titusville | Brevard County | La Paloma Basin TMDL Improvements | 2nd generation baffle box with media. (BC-085) | Baffle Boxes- Second Generation with Media | Completed | 2019 |  |  | A | 488 | $375,000 | $4,000 | City/ County | City - $166,704/ County - $208,296 | N/A | Structural | 2016 | North Indian River Lagoon | 28.57083 | -80.80111 | 2018 | BMPTrains | yes | 127.52 | 687.3245
41676 | City of Titusville | North IRL | A | IR1-5 | 0.35 | 0.47 | 2.5519e-05 | 10.088 | 1.4957 | 0.00025744 | 3.8169e-05 | 1210 | Fixed Single Family Units | TV-20 | La Paloma Basin | 554.8352 | City of Titusville | Brevard County | La Paloma Basin TMDL Improvements | 2nd generation baffle box with media. (BC-085) | Baffle Boxes- Second Generation with Media | Completed | 2019 |  |  | A | 488 | $375,000 | $4,000 | City/ County | City - $166,704/ County - $208,296 | N/A | Structural | 2016 | North Indian River Lagoon | 28.57083 | -80.80111 | 2018 | BMPTrains | yes | 3.3341 | 0.10327
41677 | City of Titusville | North IRL | A | IR1-5 | 0.35 | 0.47 | 0.012965 | 10.088 | 1.4957 | 0.13079 | 0.019392 | 1210 | Fixed Single Family Units | TV-20 | La Paloma Basin | 554.8352 | City of Titusville | Brevard County | La Paloma Basin TMDL Improvements | 2nd generation baffle box with media. (BC-085) | Baffle Boxes- Second Generation with Media | Completed | 2019 |  |  | A | 488 | $375,000 | $4,000 | City/ County | City - $166,704/ County - $208,296 | N/A | Structural | 2016 | North Indian River Lagoon | 28.57083 | -80.80111 | 2018 | BMPTrains | yes | 74.1306 | 52.4689
41678 | City of Titusville | North IRL | A | IR1-5 | 0.35 | 0.47 | 0.0013806 | 10.088 | 1.4957 | 0.013928 | 0.002065 | 1210 | Fixed Single Family Units | TV-20 | La Paloma Basin | 554.8352 | City of Titusville | Brevard County | La Paloma Basin TMDL Improvements | 2nd generation baffle box with media. (BC-085) | Baffle Boxes- Second Generation with Media | Completed | 2019 |  |  | A | 488 | $375,000 | $4,000 | City/ County | City - $166,704/ County - $208,296 | N/A | Structural | 2016 | North Indian River Lagoon | 28.57083 | -80.80111 | 2018 | BMPTrains | yes | 49.3451 | 5.5872
41679 | City of Titusville | North IRL | A | IR1-5 | 0.35 | 0.47 | 0.21855 | 10.088 | 1.4957 | 2.2048 | 0.32689 | 1210 | Fixed Single Family Units | TV-20 | La Paloma Basin | 554.8352 | City of Titusville | Brevard County | La Paloma Basin TMDL Improvements | 2nd generation baffle box with media. (BC-085) | Baffle Boxes- Second Generation with Media | Completed | 2019 |  |  | A | 488 | $375,000 | $4,000 | City/ County | City - $166,704/ County - $208,296 | N/A | Structural | 2016 | North Indian River Lagoon | 28.57083 | -80.80111 | 2018 | BMPTrains | yes | 120.9959 | 884.4554
41680 | City of Titusville | North IRL | A | IR1-5 | 0.35 | 0.47 | 0.21057 | 10.088 | 1.4957 | 2.1242 | 0.31495 | 1210 | Fixed Single Family Units | TV-20 | La Paloma Basin | 554.8352 | City of Titusville | Brevard County | La Paloma Basin TMDL Improvements | 2nd generation baffle box with media. (BC-085) | Baffle Boxes- Second Generation with Media | Completed | 2019 |  |  | A | 488 | $375,000 | $4,000 | City/ County | City - $166,704/ County - $208,296 | N/A | Structural | 2016 | North Indian River Lagoon | 28.57083 | -80.80111 | 2018 | BMPTrains | yes | 119.0047 | 852.1438
41681 | City of Titusville | North IRL | A | IR1-5 | 0.35 | 0.47 | 0.0039321 | 10.088 | 1.4957 | 0.039667 | 0.0058812 | 1210 | Fixed Single Family Units | TV-20 | La Paloma Basin | 554.8352 | City of Titusville | Brevard County | La Paloma Basin TMDL Improvements | 2nd generation baffle box with media. (BC-085) | Baffle Boxes- Second Generation with Media | Completed | 2019 |  |  | A | 488 | $375,000 | $4,000 | City/ County | City - $166,704/ County - $208,296 | N/A | Structural | 2016 | North Indian River Lagoon | 28.57083 | -80.80111 | 2018 | BMPTrains | yes | 49.2453 | 15.9124
41682 | City of Titusville | North IRL | A | IR1-5 | 0.35 | 0.47 | 0.00049531 | 10.088 | 1.4957 | 0.0049967 | 0.00074084 | 1210 | Fixed Single Family Units | TV-20 | La Paloma Basin | 554.8352 | City of Titusville | Brevard County | La Paloma Basin TMDL Improvements | 2nd generation baffle box with media. (BC-085) | Baffle Boxes- Second Generation with Media | Completed | 2019 |  |  | A | 488 | $375,000 | $4,000 | City/ County | City - $166,704/ County - $208,296 | N/A | Structural | 2016 | North Indian River Lagoon | 28.57083 | -80.80111 | 2018 | BMPTrains | yes | 20.1174 | 2.0045
41683 | City of Titusville | North IRL | A | IR1-5 | 0.35 | 0.47 | 0.093045 | 12.156 | 1.6053 | 1.1311 | 0.14937 | 1410 | Retail Sales and Services | TV-20 | La Paloma Basin | 554.8352 | City of Titusville | Brevard County | La Paloma Basin TMDL Improvements | 2nd generation baffle box with media. (BC-085) | Baffle Boxes- Second Generation with Media | Completed | 2019 |  |  | A | 488 | $375,000 | $4,000 | City/ County | City - $166,704/ County - $208,296 | N/A | Structural | 2016 | North Indian River Lagoon | 28.57083 | -80.80111 | 2018 | BMPTrains | yes | 115.0696 | 376.5391
41684 | City of Titusville | North IRL | A | IR1-5 | 0.35 | 0.47 | 0.52472 | 12.156 | 1.6053 | 6.3785 | 0.84234 | 1420 | Wholesale Sales and Services <Excluding warehouses associated with industrial use> | TV-20 | La Paloma Basin | 554.8352 | City of Titusville | Brevard County | La Paloma Basin TMDL Improvements | 2nd generation baffle box with media. (BC-085) | Baffle Boxes- Second Generation with Media | Completed | 2019 |  |  | A | 488 | $375,000 | $4,000 | City/ County | City - $166,704/ County - $208,296 | N/A | Structural | 2016 | North Indian River Lagoon | 28.57083 | -80.80111 | 2018 | BMPTrains | yes | 184.9464 | 2123.4609
41685 | City of Titusville | North IRL | A | IR1-5 | 0.35 | 0.47 | 0.18259 | 12.1432 | 1.6036 | 2.2172 | 0.29281 | 1400 | Commercial and Services | TV-20 | La Paloma Basin | 554.8352 | City of Titusville | Brevard County | La Paloma Basin TMDL Improvements | 2nd generation baffle box with media. (BC-085) | Baffle Boxes- Second Generation with Media | Completed | 2019 |  |  | A | 488 | $375,000 | $4,000 | City/ County | City - $166,704/ County - $208,296 | N/A | Structural | 2016 | North Indian River Lagoon | 28.57083 | -80.80111 | 2018 | BMPTrains | yes | 129.6136 | 738.9109
41686 | City of Titusville | North IRL | A | IR1-5 | 0.35 | 0.47 | 0.37504 | 12.1432 | 1.6036 | 4.5542 | 0.60143 | 1410 | Retail Sales and Services | TV-20 | La Paloma Basin | 554.8352 | City of Titusville | Brevard County | La Paloma Basin TMDL Improvements | 2nd generation baffle box with media. (BC-085) | Baffle Boxes- Second Generation with Media | Completed | 2019 |  |  | A | 488 | $375,000 | $4,000 | City/ County | City - $166,704/ County - $208,296 | N/A | Structural | 2016 | North Indian River Lagoon | 28.57083 | -80.80111 | 2018 | BMPTrains | yes | 197.7187 | 1517.7366
41687 | City of Titusville | North IRL | A | IR1-5 | 0.35 | 0.47 | 0.000374 | 12.1432 | 1.6036 | 0.0045416 | 0.00059977 | 1420 | Wholesale Sales and Services <Excluding warehouses associated with industrial use> | TV-20 | La Paloma Basin | 554.8352 | City of Titusville | Brevard County | La Paloma Basin TMDL Improvements | 2nd generation baffle box with media. (BC-085) | Baffle Boxes- Second Generation with Media | Completed | 2019 |  |  | A | 488 | $375,000 | $4,000 | City/ County | City - $166,704/ County - $208,296 | N/A | Structural | 2016 | North Indian River Lagoon | 28.57083 | -80.80111 | 2018 | BMPTrains | yes | 9.2329 | 1.5135
41688 | City of Titusville | North IRL | A | IR1-5 | 0.35 | 0.47 | 0.44979 | 8.3524 | 1.218 | 3.7568 | 0.54784 | 1200 | Residential, Medium Density-Two-five dwellingunits per acre | TV-20 | La Paloma Basin | 554.8352 | City of Titusville | Brevard County | La Paloma Basin TMDL Improvements | 2nd generation baffle box with media. (BC-085) | Baffle Boxes- Second Generation with Media | Completed | 2019 |  |  | A | 488 | $375,000 | $4,000 | City/ County | City - $166,704/ County - $208,296 | N/A | Structural | 2016 | North Indian River Lagoon | 28.57083 | -80.80111 | 2018 | BMPTrains | yes | 195.1137 | 1820.2336
41689 | City of Titusville | North IRL | A | IR1-5 | 0.35 | 0.47 | 0.16797 | 8.3524 | 1.218 | 1.403 | 0.20459 | 1210 | Fixed Single Family Units | TV-20 | La Paloma Basin | 554.8352 | City of Titusville | Brevard County | La Paloma Basin TMDL Improvements | 2nd generation baffle box with media. (BC-085) | Baffle Boxes- Second Generation with Media | Completed | 2019 |  |  | A | 488 | $375,000 | $4,000 | City/ County | City - $166,704/ County - $208,296 | N/A | Structural | 2016 | North Indian River Lagoon | 28.57083 | -80.80111 | 2018 | BMPTrains | yes | 111.3061 | 679.7664
41690 | City of Titusville | North IRL | A | IR1-5 | 0.35 | 0.47 | 0.20999 | 10.5859 | 1.4902 | 2.2229 | 0.31293 | 1400 | Commercial and Services | TV-20 | La Paloma Basin | 554.8352 | City of Titusville | Brevard County | La Paloma Basin TMDL Improvements | 2nd generation baffle box with media. (BC-085) | Baffle Boxes- Second Generation with Media | Completed | 2019 |  |  | A | 488 | $375,000 | $4,000 | City/ County | City - $166,704/ County - $208,296 | N/A | Structural | 2016 | North Indian River Lagoon | 28.57083 | -80.80111 | 2018 | BMPTrains | yes | 132.7525 | 849.7799
41691 | City of Titusville | North IRL | A | IR1-5 | 0.35 | 0.47 | 0.00071036 | 10.5859 | 1.4902 | 0.0075198 | 0.0010586 | 1200 | Residential, Medium Density-Two-five dwellingunits per acre | TV-20 | La Paloma Basin | 554.8352 | City of Titusville | Brevard County | La Paloma Basin TMDL Improvements | 2nd generation baffle box with media. (BC-085) | Baffle Boxes- Second Generation with Media | Completed | 2019 |  |  | A | 488 | $375,000 | $4,000 | City/ County | City - $166,704/ County - $208,296 | N/A | Structural | 2016 | North Indian River Lagoon | 28.57083 | -80.80111 | 2018 | BMPTrains | yes | 31.0896 | 2.8747
41692 | City of Titusville | North IRL | A | IR1-5 | 0.35 | 0.47 | 0.036832 | 10.5859 | 1.4902 | 0.3899 | 0.054889 | 1210 | Fixed Single Family Units | TV-20 | La Paloma Basin | 554.8352 | City of Titusville | Brevard County | La Paloma Basin TMDL Improvements | 2nd generation baffle box with media. (BC-085) | Baffle Boxes- Second Generation with Media | Completed | 2019 |  |  | A | 488 | $375,000 | $4,000 | City/ County | City - $166,704/ County - $208,296 | N/A | Structural | 2016 | North Indian River Lagoon | 28.57083 | -80.80111 | 2018 | BMPTrains | yes | 48.9984 | 149.054
41693 | City of Titusville | North IRL | A | IR1-5 | 0.35 | 0.47 | 0.081627 | 10.5859 | 1.4902 | 0.8641 | 0.12164 | 1210 | Fixed Single Family Units | TV-20 | La Paloma Basin | 554.8352 | City of Titusville | Brevard County | La Paloma Basin TMDL Improvements | 2nd generation baffle box with media. (BC-085) | Baffle Boxes- Second Generation with Media | Completed | 2019 |  |  | A | 488 | $375,000 | $4,000 | City/ County | City - $166,704/ County - $208,296 | N/A | Structural | 2016 | North Indian River Lagoon | 28.57083 | -80.80111 | 2018 | BMPTrains | yes | 75.8903 | 330.3338
41694 | City of Titusville | North IRL | A | IR1-5 | 0.35 | 0.47 | 0.036389 | 10.5859 | 1.4902 | 0.38521 | 0.054228 | 1210 | Fixed Single Family Units | TV-20 | La Paloma Basin | 554.8352 | City of Titusville | Brevard County | La Paloma Basin TMDL Improvements | 2nd generation baffle box with media. (BC-085) | Baffle Boxes- Second Generation with Media | Completed | 2019 |  |  | A | 488 | $375,000 | $4,000 | City/ County | City - $166,704/ County - $208,296 | N/A | Structural | 2016 | North Indian River Lagoon | 28.57083 | -80.80111 | 2018 | BMPTrains | yes | 81.6962 | 147.2607
41695 | City of Titusville | North IRL | A | IR1-5 | 0.35 | 0.47 | 0.23953 | 10.5859 | 1.4902 | 2.5357 | 0.35696 | 1210 | Fixed Single Family Units | TV-20 | La Paloma Basin | 554.8352 | City of Titusville | Brevard County | La Paloma Basin TMDL Improvements | 2nd generation baffle box with media. (BC-085) | Baffle Boxes- Second Generation with Media | Completed | 2019 |  |  | A | 488 | $375,000 | $4,000 | City/ County | City - $166,704/ County - $208,296 | N/A | Structural | 2016 | North Indian River Lagoon | 28.57083 | -80.80111 | 2018 | BMPTrains | yes | 126.2649 | 969.3531
41696 | City of Titusville | North IRL | A | IR1-5 | 0.35 | 0.47 | 0.012687 | 10.5859 | 1.4902 | 0.13431 | 0.018907 | 1410 | Retail Sales and Services | TV-20 | La Paloma Basin | 554.8352 | City of Titusville | Brevard County | La Paloma Basin TMDL Improvements | 2nd generation baffle box with media. (BC-085) | Baffle Boxes- Second Generation with Media | Completed | 2019 |  |  | A | 488 | $375,000 | $4,000 | City/ County | City - $166,704/ County - $208,296 | N/A | Structural | 2016 | North Indian River Lagoon | 28.57083 | -80.80111 | 2018 | BMPTrains | yes | 52.0554 | 51.3439
41697 | City of Titusville | North IRL | A | IR1-5 | 0.35 | 0.47 | 0.2812 | 8.8192 | 1.294 | 2.48 | 0.36387 | 1200 | Residential, Medium Density-Two-five dwellingunits per acre | TV-20 | La Paloma Basin | 554.8352 | City of Titusville | Brevard County | La Paloma Basin TMDL Improvements | 2nd generation baffle box with media. (BC-085) | Baffle Boxes- Second Generation with Media | Completed | 2019 |  |  | A | 488 | $375,000 | $4,000 | City/ County | City - $166,704/ County - $208,296 | N/A | Structural | 2016 | North Indian River Lagoon | 28.57083 | -80.80111 | 2018 | BMPTrains | yes | 146.1944 | 1137.9777
41698 | City of Titusville | North IRL | A | IR1-5 | 0.35 | 0.47 | 0.028761 | 8.8192 | 1.294 | 0.25365 | 0.037216 | 1820 | Golf Course | TV-20 | La Paloma Basin | 554.8352 | City of Titusville | Brevard County | La Paloma Basin TMDL Improvements | 2nd generation baffle box with media. (BC-085) | Baffle Boxes- Second Generation with Media | Completed | 2019 |  |  | A | 488 | $375,000 | $4,000 | City/ County | City - $166,704/ County - $208,296 | N/A | Structural | 2016 | North Indian River Lagoon | 28.57083 | -80.80111 | 2018 | BMPTrains | yes | 57.4556 | 116.3906
41699 | City of Titusville | North IRL | A | IR1-5 | 0.35 | 0.47 | 0.029575 | 8.8192 | 1.294 | 0.26083 | 0.038269 | 1210 | Fixed Single Family Units | TV-20 | La Paloma Basin | 554.8352 | City of Titusville | Brevard County | La Paloma Basin TMDL Improvements | 2nd generation baffle box with media. (BC-085) | Baffle Boxes- Second Generation with Media | Completed | 2019 |  |  | A | 488 | $375,000 | $4,000 | City/ County | City - $166,704/ County - $208,296 | N/A | Structural | 2016 | North Indian River Lagoon | 28.57083 | -80.80111 | 2018 | BMPTrains | yes | 48.0103 | 119.6852
41700 | City of Titusville | North IRL | A | IR1-5 | 0.35 | 0.47 | 0.18134 | 8.8192 | 1.294 | 1.5993 | 0.23465 | 1210 | Fixed Single Family Units | TV-20 | La Paloma Basin | 554.8352 | City of Titusville | Brevard County | La Paloma Basin TMDL Improvements | 2nd generation baffle box with media. (BC-085) | Baffle Boxes- Second Generation with Media | Completed | 2019 |  |  | A | 488 | $375,000 | $4,000 | City/ County | City - $166,704/ County - $208,296 | N/A | Structural | 2016 | North Indian River Lagoon | 28.57083 | -80.80111 | 2018 | BMPTrains | yes | 112.0971 | 733.8609
41701 | City of Titusville | North IRL | A | IR1-5 | 0.35 | 0.47 | 0.096886 | 8.8192 | 1.294 | 0.85446 | 0.12537 | 1210 | Fixed Single Family Units | TV-20 | La Paloma Basin | 554.8352 | City of Titusville | Brevard County | La Paloma Basin TMDL Improvements | 2nd generation baffle box with media. (BC-085) | Baffle Boxes- Second Generation with Media | Completed | 2019 |  |  | A | 488 | $375,000 | $4,000 | City/ County | City - $166,704/ County - $208,296 | N/A | Structural | 2016 | North Indian River Lagoon | 28.57083 | -80.80111 | 2018 | BMPTrains | yes | 90.5978 | 392.0857
41702 | City of Titusville | North IRL | A | IR1-5 | 0.35 | 0.47 | 0.47904 | 7.1479 | 0.98994 | 3.4241 | 0.47422 | 1820 | Golf Course | TV-20 | La Paloma Basin | 554.8352 | City of Titusville | Brevard County | La Paloma Basin TMDL Improvements | 2nd generation baffle box with media. (BC-085) | Baffle Boxes- Second Generation with Media | Completed | 2019 |  |  | A | 488 | $375,000 | $4,000 | City/ County | City - $166,704/ County - $208,296 | N/A | Structural | 2016 | North Indian River Lagoon | 28.57083 | -80.80111 | 2018 | BMPTrains | yes | 182.5857 | 1938.625
41703 | Natural Lands | North IRL | A | IR1-5 | 0.35 | 0.47 | 0.13872 | 7.1479 | 0.98994 | 0.99154 | 0.13732 | 4340 | Hardwood Conifer Mixed | TV-20 | La Paloma Basin | 554.8352 | City of Titusville | Brevard County | La Paloma Basin TMDL Improvements | 2nd generation baffle box with media. (BC-085) | Baffle Boxes- Second Generation with Media | Completed | 2019 |  |  | A | 488 | $375,000 | $4,000 | City/ County | City - $166,704/ County - $208,296 | N/A | Structural | 2016 | North Indian River Lagoon | 28.57083 | -80.80111 | 2018 | BMPTrains | yes | 109.0342 | 561.375
41704 | City of Titusville | North IRL | A | IR1-5 | 0.35 | 0.47 | 0.16669 | 10.3049 | 1.7062 | 1.7177 | 0.28439 | 1200 | Residential, Medium Density-Two-five dwellingunits per acre | TV-20 | La Paloma Basin | 554.8352 | City of Titusville | Brevard County | La Paloma Basin TMDL Improvements | 2nd generation baffle box with media. (BC-085) | Baffle Boxes- Second Generation with Media | Completed | 2019 |  |  | A | 488 | $375,000 | $4,000 | City/ County | City - $166,704/ County - $208,296 | N/A | Structural | 2016 | North Indian River Lagoon | 28.57083 | -80.80111 | 2018 | BMPTrains | yes | 226.9984 | 674.5515
41705 | City of Titusville | North IRL | A | IR1-5 | 0.35 | 0.47 | 0.23236 | 10.3049 | 1.7062 | 2.3945 | 0.39645 | 1330 | Residential, High density; Multiple Dwelling Units, Low Rise <Two stories or less> | TV-20 | La Paloma Basin | 554.8352 | City of Titusville | Brevard County | La Paloma Basin TMDL Improvements | 2nd generation baffle box with media. (BC-085) | Baffle Boxes- Second Generation with Media | Completed | 2019 |  |  | A | 488 | $375,000 | $4,000 | City/ County | City - $166,704/ County - $208,296 | N/A | Structural | 2016 | North Indian River Lagoon | 28.57083 | -80.80111 | 2018 | BMPTrains | yes | 124.5334 | 940.3406
41706 | City of Titusville | North IRL | A | IR1-5 | 0.35 | 0.47 | 0.21871 | 10.3049 | 1.7062 | 2.2538 | 0.37316 | 1210 | Fixed Single Family Units | TV-20 | La Paloma Basin | 554.8352 | City of Titusville | Brevard County | La Paloma Basin TMDL Improvements | 2nd generation baffle box with media. (BC-085) | Baffle Boxes- Second Generation with Media | Completed | 2019 |  |  | A | 488 | $375,000 | $4,000 | City/ County | City - $166,704/ County - $208,296 | N/A | Structural | 2016 | North Indian River Lagoon | 28.57083 | -80.80111 | 2018 | BMPTrains | yes | 121.5072 | 885.1079
41707 | City of Titusville | North IRL | A | IR1-5 | 0.35 | 0.47 | 0.053508 | 10.0546 | 1.4902 | 0.538 | 0.079738 | 1200 | Residential, Medium Density-Two-five dwellingunits per acre | TV-20 | La Paloma Basin | 554.8352 | City of Titusville | Brevard County | La Paloma Basin TMDL Improvements | 2nd generation baffle box with media. (BC-085) | Baffle Boxes- Second Generation with Media | Completed | 2019 |  |  | A | 488 | $375,000 | $4,000 | City/ County | City - $166,704/ County - $208,296 | N/A | Structural | 2016 | North Indian River Lagoon | 28.57083 | -80.80111 | 2018 | BMPTrains | yes | 106.1086 | 216.5402
41708 | City of Titusville | North IRL | A | IR1-5 | 0.35 | 0.47 | 0.033621 | 10.0546 | 1.4902 | 0.33805 | 0.050102 | 1210 | Fixed Single Family Units | TV-20 | La Paloma Basin | 554.8352 | City of Titusville | Brevard County | La Paloma Basin TMDL Improvements | 2nd generation baffle box with media. (BC-085) | Baffle Boxes- Second Generation with Media | Completed | 2019 |  |  | A | 488 | $375,000 | $4,000 | City/ County | City - $166,704/ County - $208,296 | N/A | Structural | 2016 | North Indian River Lagoon | 28.57083 | -80.80111 | 2018 | BMPTrains | yes | 47.152 | 136.0592
41709 | City of Titusville | North IRL | A | IR1-5 | 0.35 | 0.47 | 0.26859 | 10.0546 | 1.4902 | 2.7006 | 0.40025 | 1210 | Fixed Single Family Units | TV-20 | La Paloma Basin | 554.8352 | City of Titusville | Brevard County | La Paloma Basin TMDL Improvements | 2nd generation baffle box with media. (BC-085) | Baffle Boxes- Second Generation with Media | Completed | 2019 |  |  | A | 488 | $375,000 | $4,000 | City/ County | City - $166,704/ County - $208,296 | N/A | Structural | 2016 | North Indian River Lagoon | 28.57083 | -80.80111 | 2018 | BMPTrains | yes | 133.5179 | 1086.9481
41710 | City of Titusville | North IRL | A | IR1-5 | 0.35 | 0.47 | 0.03529 | 10.0546 | 1.4902 | 0.35483 | 0.052589 | 1210 | Fixed Single Family Units | TV-20 | La Paloma Basin | 554.8352 | City of Titusville | Brevard County | La Paloma Basin TMDL Improvements | 2nd generation baffle box with media. (BC-085) | Baffle Boxes- Second Generation with Media | Completed | 2019 |  |  | A | 488 | $375,000 | $4,000 | City/ County | City - $166,704/ County - $208,296 | N/A | Structural | 2016 | North Indian River Lagoon | 28.57083 | -80.80111 | 2018 | BMPTrains | yes | 53.6 | 142.8147
41711 | City of Titusville | North IRL | A | IR1-5 | 0.35 | 0.47 | 0.20334 | 10.0546 | 1.4902 | 2.0445 | 0.30302 | 1210 | Fixed Single Family Units | TV-20 | La Paloma Basin | 554.8352 | City of Titusville | Brevard County | La Paloma Basin TMDL Improvements | 2nd generation baffle box with media. (BC-085) | Baffle Boxes- Second Generation with Media | Completed | 2019 |  |  | A | 488 | $375,000 | $4,000 | City/ County | City - $166,704/ County - $208,296 | N/A | Structural | 2016 | North Indian River Lagoon | 28.57083 | -80.80111 | 2018 | BMPTrains | yes | 117.9292 | 822.903
41712 | City of Titusville | North IRL | A | IR1-5 | 0.35 | 0.47 | 0.005959 | 10.0546 | 1.4902 | 0.059916 | 0.0088801 | 1210 | Fixed Single Family Units | TV-20 | La Paloma Basin | 554.8352 | City of Titusville | Brevard County | La Paloma Basin TMDL Improvements | 2nd generation baffle box with media. (BC-085) | Baffle Boxes- Second Generation with Media | Completed | 2019 |  |  | A | 488 | $375,000 | $4,000 | City/ County | City - $166,704/ County - $208,296 | N/A | Structural | 2016 | North Indian River Lagoon | 28.57083 | -80.80111 | 2018 | BMPTrains | yes | 34.8524 | 24.1153
41713 | City of Titusville | North IRL | A | IR1-5 | 0.35 | 0.47 | 0.01745 | 10.0546 | 1.4902 | 0.17546 | 0.026005 | 1210 | Fixed Single Family Units | TV-20 | La Paloma Basin | 554.8352 | City of Titusville | Brevard County | La Paloma Basin TMDL Improvements | 2nd generation baffle box with media. (BC-085) | Baffle Boxes- Second Generation with Media | Completed | 2019 |  |  | A | 488 | $375,000 | $4,000 | City/ County | City - $166,704/ County - $208,296 | N/A | Structural | 2016 | North Indian River Lagoon | 28.57083 | -80.80111 | 2018 | BMPTrains | yes | 43.763 | 70.6195
41714 | Natural Lands | North IRL | A | IR1-5 | 0.35 | 0.47 | 0.0066702 | 8.2964 | 1.1741 | 0.055339 | 0.0078312 | 5300 | Reservoirs | TV-20 | La Paloma Basin | 554.8352 | City of Titusville | Brevard County | La Paloma Basin TMDL Improvements | 2nd generation baffle box with media. (BC-085) | Baffle Boxes- Second Generation with Media | Completed | 2019 |  |  | A | 488 | $375,000 | $4,000 | City/ County | City - $166,704/ County - $208,296 | N/A | Structural | 2016 | North Indian River Lagoon | 28.57083 | -80.80111 | 2018 | BMPTrains | yes | 26.3572 | 26.9935
41715 | City of Titusville | North IRL | A | IR1-5 | 0.35 | 0.47 | 0.61109 | 8.2964 | 1.1741 | 5.0699 | 0.71746 | 1210 | Fixed Single Family Units | TV-20 | La Paloma Basin | 554.8352 | City of Titusville | Brevard County | La Paloma Basin TMDL Improvements | 2nd generation baffle box with media. (BC-085) | Baffle Boxes- Second Generation with Media | Completed | 2019 |  |  | A | 488 | $375,000 | $4,000 | City/ County | City - $166,704/ County - $208,296 | N/A | Structural | 2016 | North Indian River Lagoon | 28.57083 | -80.80111 | 2018 | BMPTrains | yes | 195.9034 | 2473.0065
41716 | City of Titusville | North IRL | A | IR1-5 | 0.35 | 0.47 | 0.00042578 | 9.7251 | 1.4288 | 0.0041407 | 0.00060835 | 1210 | Fixed Single Family Units | TV-20 | La Paloma Basin | 554.8352 | City of Titusville | Brevard County | La Paloma Basin TMDL Improvements | 2nd generation baffle box with media. (BC-085) | Baffle Boxes- Second Generation with Media | Completed | 2019 |  |  | A | 488 | $375,000 | $4,000 | City/ County | City - $166,704/ County - $208,296 | N/A | Structural | 2016 | North Indian River Lagoon | 28.57083 | -80.80111 | 2018 | BMPTrains | yes | 5.3114 | 1.7231
41717 | City of Titusville | North IRL | A | IR1-5 | 0.35 | 0.47 | 0.022713 | 9.6959 | 1.4247 | 0.22022 | 0.032359 | 1200 | Residential, Medium Density-Two-five dwellingunits per acre | TV-20 | La Paloma Basin | 554.8352 | City of Titusville | Brevard County | La Paloma Basin TMDL Improvements | 2nd generation baffle box with media. (BC-085) | Baffle Boxes- Second Generation with Media | Completed | 2019 |  |  | A | 488 | $375,000 | $4,000 | City/ County | City - $166,704/ County - $208,296 | N/A | Structural | 2016 | North Indian River Lagoon | 28.57083 | -80.80111 | 2018 | BMPTrains | yes | 69.7069 | 91.9152
41718 | City of Titusville | North IRL | A | IR1-5 | 0.35 | 0.47 | 0.090772 | 9.6959 | 1.4247 | 0.88012 | 0.12932 | 1210 | Fixed Single Family Units | TV-20 | La Paloma Basin | 554.8352 | City of Titusville | Brevard County | La Paloma Basin TMDL Improvements | 2nd generation baffle box with media. (BC-085) | Baffle Boxes- Second Generation with Media | Completed | 2019 |  |  | A | 488 | $375,000 | $4,000 | City/ County | City - $166,704/ County - $208,296 | N/A | Structural | 2016 | North Indian River Lagoon | 28.57083 | -80.80111 | 2018 | BMPTrains | yes | 76.5048 | 367.3396
41719 | City of Titusville | North IRL | A | IR1-5 | 0.35 | 0.47 | 0.128 | 9.6959 | 1.4247 | 1.2411 | 0.18236 | 1210 | Fixed Single Family Units | TV-20 | La Paloma Basin | 554.8352 | City of Titusville | Brevard County | La Paloma Basin TMDL Improvements | 2nd generation baffle box with media. (BC-085) | Baffle Boxes- Second Generation with Media | Completed | 2019 |  |  | A | 488 | $375,000 | $4,000 | City/ County | City - $166,704/ County - $208,296 | N/A | Structural | 2016 | North Indian River Lagoon | 28.57083 | -80.80111 | 2018 | BMPTrains | yes | 92.1052 | 517.9945
41720 | City of Titusville | North IRL | A | IR1-5 | 0.35 | 0.47 | 0.024273 | 9.6959 | 1.4247 | 0.23535 | 0.034581 | 1210 | Fixed Single Family Units | TV-20 | La Paloma Basin | 554.8352 | City of Titusville | Brevard County | La Paloma Basin TMDL Improvements | 2nd generation baffle box with media. (BC-085) | Baffle Boxes- Second Generation with Media | Completed | 2019 |  |  | A | 488 | $375,000 | $4,000 | City/ County | City - $166,704/ County - $208,296 | N/A | Structural | 2016 | North Indian River Lagoon | 28.57083 | -80.80111 | 2018 | BMPTrains | yes | 48.6516 | 98.228
41721 | City of Titusville | North IRL | A | IR1-5 | 0.35 | 0.47 | 0.25981 | 9.6959 | 1.4247 | 2.5191 | 0.37015 | 1210 | Fixed Single Family Units | TV-20 | La Paloma Basin | 554.8352 | City of Titusville | Brevard County | La Paloma Basin TMDL Improvements | 2nd generation baffle box with media. (BC-085) | Baffle Boxes- Second Generation with Media | Completed | 2019 |  |  | A | 488 | $375,000 | $4,000 | City/ County | City - $166,704/ County - $208,296 | N/A | Structural | 2016 | North Indian River Lagoon | 28.57083 | -80.80111 | 2018 | BMPTrains | yes | 130.4873 | 1051.4108
41722 | City of Titusville | North IRL | A | IR1-5 | 0.35 | 0.47 | 0.092198 | 9.6959 | 1.4247 | 0.89395 | 0.13135 | 1210 | Fixed Single Family Units | TV-20 | La Paloma Basin | 554.8352 | City of Titusville | Brevard County | La Paloma Basin TMDL Improvements | 2nd generation baffle box with media. (BC-085) | Baffle Boxes- Second Generation with Media | Completed | 2019 |  |  | A | 488 | $375,000 | $4,000 | City/ County | City - $166,704/ County - $208,296 | N/A | Structural | 2016 | North Indian River Lagoon | 28.57083 | -80.80111 | 2018 | BMPTrains | yes | 85.7271 | 373.1119
41723 | City of Titusville | North IRL | A | IR1-5 | 0.35 | 0.47 | 0.017554 | 10.594 | 1.9535 | 0.18596 | 0.034291 | 1300 | Residential, High Density | TV-20 | La Paloma Basin | 554.8352 | City of Titusville | Brevard County | La Paloma Basin TMDL Improvements | 2nd generation baffle box with media. (BC-085) | Baffle Boxes- Second Generation with Media | Completed | 2019 |  |  | A | 488 | $375,000 | $4,000 | City/ County | City - $166,704/ County - $208,296 | N/A | Structural | 2016 | North Indian River Lagoon | 28.57083 | -80.80111 | 2018 | BMPTrains | yes | 93.7245 | 71.037
41724 | City of Titusville | North IRL | A | IR1-5 | 0.35 | 0.47 | 0.10903 | 10.594 | 1.9535 | 1.155 | 0.21299 | 1550 | Other Light Industrial | TV-20 | La Paloma Basin | 554.8352 | City of Titusville | Brevard County | La Paloma Basin TMDL Improvements | 2nd generation baffle box with media. (BC-085) | Baffle Boxes- Second Generation with Media | Completed | 2019 |  |  | A | 488 | $375,000 | $4,000 | City/ County | City - $166,704/ County - $208,296 | N/A | Structural | 2016 | North Indian River Lagoon | 28.57083 | -80.80111 | 2018 | BMPTrains | yes | 109.8794 | 441.219
41725 | City of Titusville | North IRL | A | IR1-5 | 0.35 | 0.47 | 0.00032262 | 10.594 | 1.9535 | 0.0034178 | 0.00063024 | 1410 | Retail Sales and Services | TV-20 | La Paloma Basin | 554.8352 | City of Titusville | Brevard County | La Paloma Basin TMDL Improvements | 2nd generation baffle box with media. (BC-085) | Baffle Boxes- Second Generation with Media | Completed | 2019 |  |  | A | 488 | $375,000 | $4,000 | City/ County | City - $166,704/ County - $208,296 | N/A | Structural | 2016 | North Indian River Lagoon | 28.57083 | -80.80111 | 2018 | BMPTrains | yes | 20.9938 | 1.3056
41726 | City of Titusville | North IRL | A | IR1-5 | 0.35 | 0.47 | 0.4774 | 10.594 | 1.9535 | 5.0575 | 0.9326 | 1330 | Residential, High density; Multiple Dwelling Units, Low Rise <Two stories or less> | TV-20 | La Paloma Basin | 554.8352 | City of Titusville | Brevard County | La Paloma Basin TMDL Improvements | 2nd generation baffle box with media. (BC-085) | Baffle Boxes- Second Generation with Media | Completed | 2019 |  |  | A | 488 | $375,000 | $4,000 | City/ County | City - $166,704/ County - $208,296 | N/A | Structural | 2016 | North Indian River Lagoon | 28.57083 | -80.80111 | 2018 | BMPTrains | yes | 177.2504 | 1931.9563
41727 | City of Titusville | North IRL | A | IR1-5 | 0.35 | 0.47 | 0.013463 | 10.594 | 1.9535 | 0.14262 | 0.0263 | 1300 | Residential, High Density | TV-20 | La Paloma Basin | 554.8352 | City of Titusville | Brevard County | La Paloma Basin TMDL Improvements | 2nd generation baffle box with media. (BC-085) | Baffle Boxes- Second Generation with Media | Completed | 2019 |  |  | A | 488 | $375,000 | $4,000 | City/ County | City - $166,704/ County - $208,296 | N/A | Structural | 2016 | North Indian River Lagoon | 28.57083 | -80.80111 | 2018 | BMPTrains | yes | 32.6115 | 54.4821
41728 | City of Titusville | North IRL | A | IR1-5 | 0.35 | 0.47 | 0.32456 | 9.6945 | 1.4245 | 3.1464 | 0.46232 | 1200 | Residential, Medium Density-Two-five dwellingunits per acre | TV-20 | La Paloma Basin | 554.8352 | City of Titusville | Brevard County | La Paloma Basin TMDL Improvements | 2nd generation baffle box with media. (BC-085) | Baffle Boxes- Second Generation with Media | Completed | 2019 |  |  | A | 488 | $375,000 | $4,000 | City/ County | City - $166,704/ County - $208,296 | N/A | Structural | 2016 | North Indian River Lagoon | 28.57083 | -80.80111 | 2018 | BMPTrains | yes | 197.2154 | 1313.4468
41729 | City of Titusville | North IRL | A | IR1-5 | 0.35 | 0.47 | 0.0010896 | 9.6945 | 1.4245 | 0.010563 | 0.001552 | 1210 | Fixed Single Family Units | TV-20 | La Paloma Basin | 554.8352 | City of Titusville | Brevard County | La Paloma Basin TMDL Improvements | 2nd generation baffle box with media. (BC-085) | Baffle Boxes- Second Generation with Media | Completed | 2019 |  |  | A | 488 | $375,000 | $4,000 | City/ County | City - $166,704/ County - $208,296 | N/A | Structural | 2016 | North Indian River Lagoon | 28.57083 | -80.80111 | 2018 | BMPTrains | yes | 40.8523 | 4.4093
41730 | City of Titusville | North IRL | A | IR1-5 | 0.35 | 0.47 | 0.19908 | 9.6945 | 1.4245 | 1.93 | 0.28358 | 1210 | Fixed Single Family Units | TV-20 | La Paloma Basin | 554.8352 | City of Titusville | Brevard County | La Paloma Basin TMDL Improvements | 2nd generation baffle box with media. (BC-085) | Baffle Boxes- Second Generation with Media | Completed | 2019 |  |  | A | 488 | $375,000 | $4,000 | City/ County | City - $166,704/ County - $208,296 | N/A | Structural | 2016 | North Indian River Lagoon | 28.57083 | -80.80111 | 2018 | BMPTrains | yes | 113.7099 | 805.6384
41731 | City of Titusville | North IRL | A | IR1-5 | 0.35 | 0.47 | 0.036364 | 9.6945 | 1.4245 | 0.35253 | 0.051799 | 1210 | Fixed Single Family Units | TV-20 | La Paloma Basin | 554.8352 | City of Titusville | Brevard County | La Paloma Basin TMDL Improvements | 2nd generation baffle box with media. (BC-085) | Baffle Boxes- Second Generation with Media | Completed | 2019 |  |  | A | 488 | $375,000 | $4,000 | City/ County | City - $166,704/ County - $208,296 | N/A | Structural | 2016 | North Indian River Lagoon | 28.57083 | -80.80111 | 2018 | BMPTrains | yes | 70.5858 | 147.1604
41732 | City of Titusville | North IRL | A | IR1-5 | 0.35 | 0.47 | 0.056672 | 9.6945 | 1.4245 | 0.54941 | 0.080727 | 1210 | Fixed Single Family Units | TV-20 | La Paloma Basin | 554.8352 | City of Titusville | Brevard County | La Paloma Basin TMDL Improvements | 2nd generation baffle box with media. (BC-085) | Baffle Boxes- Second Generation with Media | Completed | 2019 |  |  | A | 488 | $375,000 | $4,000 | City/ County | City - $166,704/ County - $208,296 | N/A | Structural | 2016 | North Indian River Lagoon | 28.57083 | -80.80111 | 2018 | BMPTrains | yes | 74.7327 | 229.3451
41733 | City of Titusville | North IRL | A | IR1-5 | 0.35 | 0.47 | 0.001071 | 10.4032 | 1.3615 | 0.011142 | 0.0014581 | 1420 | Wholesale Sales and Services <Excluding warehouses associated with industrial use> | TV-20 | La Paloma Basin | 554.8352 | City of Titusville | Brevard County | La Paloma Basin TMDL Improvements | 2nd generation baffle box with media. (BC-085) | Baffle Boxes- Second Generation with Media | Completed | 2019 |  |  | A | 488 | $375,000 | $4,000 | City/ County | City - $166,704/ County - $208,296 | N/A | Structural | 2016 | North Indian River Lagoon | 28.57083 | -80.80111 | 2018 | BMPTrains | yes | 10.1958 | 4.3343
41734 | City of Titusville | North IRL | A | IR1-5 | 0.35 | 0.47 | 0.0017313 | 10.4032 | 1.3615 | 0.018011 | 0.002357 | 1410 | Retail Sales and Services | TV-20 | La Paloma Basin | 554.8352 | City of Titusville | Brevard County | La Paloma Basin TMDL Improvements | 2nd generation baffle box with media. (BC-085) | Baffle Boxes- Second Generation with Media | Completed | 2019 |  |  | A | 488 | $375,000 | $4,000 | City/ County | City - $166,704/ County - $208,296 | N/A | Structural | 2016 | North Indian River Lagoon | 28.57083 | -80.80111 | 2018 | BMPTrains | yes | 11.2559 | 7.0061
41735 | City of Titusville | North IRL | A | IR1-5 | 0.35 | 0.47 | 0.035439 | 10.5975 | 1.5899 | 0.37556 | 0.056345 | 1410 | Retail Sales and Services | TV-20 | La Paloma Basin | 554.8352 | City of Titusville | Brevard County | La Paloma Basin TMDL Improvements | 2nd generation baffle box with media. (BC-085) | Baffle Boxes- Second Generation with Media | Completed | 2019 |  |  | A | 488 | $375,000 | $4,000 | City/ County | City - $166,704/ County - $208,296 | N/A | Structural | 2016 | North Indian River Lagoon | 28.57083 | -80.80111 | 2018 | BMPTrains | yes | 105.7451 | 143.416
41736 | City of Titusville | North IRL | A | IR1-5 | 0.35 | 0.47 | 0.075126 | 10.5975 | 1.5899 | 0.79614 | 0.11944 | 1210 | Fixed Single Family Units | TV-20 | La Paloma Basin | 554.8352 | City of Titusville | Brevard County | La Paloma Basin TMDL Improvements | 2nd generation baffle box with media. (BC-085) | Baffle Boxes- Second Generation with Media | Completed | 2019 |  |  | A | 488 | $375,000 | $4,000 | City/ County | City - $166,704/ County - $208,296 | N/A | Structural | 2016 | North Indian River Lagoon | 28.57083 | -80.80111 | 2018 | BMPTrains | yes | 92.2685 | 304.0226
41737 | City of Titusville | North IRL | A | IR1-5 | 0.35 | 0.47 | 0.17662 | 10.5975 | 1.5899 | 1.8717 | 0.2808 | 1210 | Fixed Single Family Units | TV-20 | La Paloma Basin | 554.8352 | City of Titusville | Brevard County | La Paloma Basin TMDL Improvements | 2nd generation baffle box with media. (BC-085) | Baffle Boxes- Second Generation with Media | Completed | 2019 |  |  | A | 488 | $375,000 | $4,000 | City/ County | City - $166,704/ County - $208,296 | N/A | Structural | 2016 | North Indian River Lagoon | 28.57083 | -80.80111 | 2018 | BMPTrains | yes | 140.1572 | 714.7413
41738 | City of Titusville | North IRL | A | IR1-5 | 0.35 | 0.47 | 0.06847 | 10.5975 | 1.5899 | 0.72561 | 0.10886 | 1300 | Residential, High Density | TV-20 | La Paloma Basin | 554.8352 | City of Titusville | Brevard County | La Paloma Basin TMDL Improvements | 2nd generation baffle box with media. (BC-085) | Baffle Boxes- Second Generation with Media | Completed | 2019 |  |  | A | 488 | $375,000 | $4,000 | City/ County | City - $166,704/ County - $208,296 | N/A | Structural | 2016 | North Indian River Lagoon | 28.57083 | -80.80111 | 2018 | BMPTrains | yes | 71.2073 | 277.0863
41739 | City of Titusville | North IRL | A | IR1-5 | 0.35 | 0.47 | 0.038408 | 9.5105 | 1.3904 | 0.36528 | 0.053401 | 1200 | Residential, Medium Density-Two-five dwellingunits per acre | TV-20 | La Paloma Basin | 554.8352 | City of Titusville | Brevard County | La Paloma Basin TMDL Improvements | 2nd generation baffle box with media. (BC-085) | Baffle Boxes- Second Generation with Media | Completed | 2019 |  |  | A | 488 | $375,000 | $4,000 | City/ County | City - $166,704/ County - $208,296 | N/A | Structural | 2016 | North Indian River Lagoon | 28.57083 | -80.80111 | 2018 | BMPTrains | yes | 66.0129 | 155.4308
41740 | City of Titusville | North IRL | A | IR1-5 | 0.35 | 0.47 | 0.0083774 | 9.5105 | 1.3904 | 0.079673 | 0.011648 | 1820 | Golf Course | TV-20 | La Paloma Basin | 554.8352 | City of Titusville | Brevard County | La Paloma Basin TMDL Improvements | 2nd generation baffle box with media. (BC-085) | Baffle Boxes- Second Generation with Media | Completed | 2019 |  |  | A | 488 | $375,000 | $4,000 | City/ County | City - $166,704/ County - $208,296 | N/A | Structural | 2016 | North Indian River Lagoon | 28.57083 | -80.80111 | 2018 | BMPTrains | yes | 29.5755 | 33.902
41741 | City of Titusville | North IRL | A | IR1-5 | 0.35 | 0.47 | 0.0018809 | 9.5105 | 1.3904 | 0.017888 | 0.0026151 | 1210 | Fixed Single Family Units | TV-20 | La Paloma Basin | 554.8352 | City of Titusville | Brevard County | La Paloma Basin TMDL Improvements | 2nd generation baffle box with media. (BC-085) | Baffle Boxes- Second Generation with Media | Completed | 2019 |  |  | A | 488 | $375,000 | $4,000 | City/ County | City - $166,704/ County - $208,296 | N/A | Structural | 2016 | North Indian River Lagoon | 28.57083 | -80.80111 | 2018 | BMPTrains | yes | 14.8908 | 7.6116
41742 | City of Titusville | North IRL | A | IR1-5 | 0.35 | 0.47 | 0.15836 | 9.692 | 1.4241 | 1.5349 | 0.22553 | 1200 | Residential, Medium Density-Two-five dwellingunits per acre | TV-20 | La Paloma Basin | 554.8352 | City of Titusville | Brevard County | La Paloma Basin TMDL Improvements | 2nd generation baffle box with media. (BC-085) | Baffle Boxes- Second Generation with Media | Completed | 2019 |  |  | A | 488 | $375,000 | $4,000 | City/ County | City - $166,704/ County - $208,296 | N/A | Structural | 2016 | North Indian River Lagoon | 28.57083 | -80.80111 | 2018 | BMPTrains | yes | 135.3104 | 640.8743
41743 | City of Titusville | North IRL | A | IR1-5 | 0.35 | 0.47 | 0.036181 | 9.692 | 1.4241 | 0.35067 | 0.051526 | 1210 | Fixed Single Family Units | TV-20 | La Paloma Basin | 554.8352 | City of Titusville | Brevard County | La Paloma Basin TMDL Improvements | 2nd generation baffle box with media. (BC-085) | Baffle Boxes- Second Generation with Media | Completed | 2019 |  |  | A | 488 | $375,000 | $4,000 | City/ County | City - $166,704/ County - $208,296 | N/A | Structural | 2016 | North Indian River Lagoon | 28.57083 | -80.80111 | 2018 | BMPTrains | yes | 56.6596 | 146.419
41744 | City of Titusville | North IRL | A | IR1-5 | 0.35 | 0.47 | 0.19976 | 9.692 | 1.4241 | 1.9361 | 0.28448 | 1210 | Fixed Single Family Units | TV-20 | La Paloma Basin | 554.8352 | City of Titusville | Brevard County | La Paloma Basin TMDL Improvements | 2nd generation baffle box with media. (BC-085) | Baffle Boxes- Second Generation with Media | Completed | 2019 |  |  | A | 488 | $375,000 | $4,000 | City/ County | City - $166,704/ County - $208,296 | N/A | Structural | 2016 | North Indian River Lagoon | 28.57083 | -80.80111 | 2018 | BMPTrains | yes | 134.6604 | 808.388
41745 | City of Titusville | North IRL | A | IR1-5 | 0.35 | 0.47 | 0.20206 | 9.8141 | 1.4458 | 1.983 | 0.29214 | 1200 | Residential, Medium Density-Two-five dwellingunits per acre | TV-20 | La Paloma Basin | 554.8352 | City of Titusville | Brevard County | La Paloma Basin TMDL Improvements | 2nd generation baffle box with media. (BC-085) | Baffle Boxes- Second Generation with Media | Completed | 2019 |  |  | A | 488 | $375,000 | $4,000 | City/ County | City - $166,704/ County - $208,296 | N/A | Structural | 2016 | North Indian River Lagoon | 28.57083 | -80.80111 | 2018 | BMPTrains | yes | 139.1039 | 817.7045
41746 | City of Titusville | North IRL | A | IR1-5 | 0.35 | 0.47 | 0.09442 | 9.8141 | 1.4458 | 0.92664 | 0.13651 | 1210 | Fixed Single Family Units | TV-20 | La Paloma Basin | 554.8352 | City of Titusville | Brevard County | La Paloma Basin TMDL Improvements | 2nd generation baffle box with media. (BC-085) | Baffle Boxes- Second Generation with Media | Completed | 2019 |  |  | A | 488 | $375,000 | $4,000 | City/ County | City - $166,704/ County - $208,296 | N/A | Structural | 2016 | North Indian River Lagoon | 28.57083 | -80.80111 | 2018 | BMPTrains | yes | 86.0995 | 382.1028
41747 | City of Titusville | North IRL | A | IR1-5 | 0.35 | 0.47 | 0.11375 | 9.8141 | 1.4458 | 1.1164 | 0.16446 | 1210 | Fixed Single Family Units | TV-20 | La Paloma Basin | 554.8352 | City of Titusville | Brevard County | La Paloma Basin TMDL Improvements | 2nd generation baffle box with media. (BC-085) | Baffle Boxes- Second Generation with Media | Completed | 2019 |  |  | A | 488 | $375,000 | $4,000 | City/ County | City - $166,704/ County - $208,296 | N/A | Structural | 2016 | North Indian River Lagoon | 28.57083 | -80.80111 | 2018 | BMPTrains | yes | 90.8346 | 460.3393
41748 | City of Titusville | North IRL | A | IR1-5 | 0.35 | 0.47 | 0.033635 | 9.8141 | 1.4458 | 0.33009 | 0.048629 | 1210 | Fixed Single Family Units | TV-20 | La Paloma Basin | 554.8352 | City of Titusville | Brevard County | La Paloma Basin TMDL Improvements | 2nd generation baffle box with media. (BC-085) | Baffle Boxes- Second Generation with Media | Completed | 2019 |  |  | A | 488 | $375,000 | $4,000 | City/ County | City - $166,704/ County - $208,296 | N/A | Structural | 2016 | North Indian River Lagoon | 28.57083 | -80.80111 | 2018 | BMPTrains | yes | 65.8976 | 136.1147
41749 | City of Titusville | North IRL | A | IR1-5 | 0.35 | 0.47 | 0.11214 | 9.8141 | 1.4458 | 1.1005 | 0.16213 | 1210 | Fixed Single Family Units | TV-20 | La Paloma Basin | 554.8352 | City of Titusville | Brevard County | La Paloma Basin TMDL Improvements | 2nd generation baffle box with media. (BC-085) | Baffle Boxes- Second Generation with Media | Completed | 2019 |  |  | A | 488 | $375,000 | $4,000 | City/ County | City - $166,704/ County - $208,296 | N/A | Structural | 2016 | North Indian River Lagoon | 28.57083 | -80.80111 | 2018 | BMPTrains | yes | 89.9778 | 453.7984
41750 | City of Titusville | North IRL | A | IR1-5 | 0.35 | 0.47 | 0.050444 | 9.8141 | 1.4458 | 0.49506 | 0.072932 | 1210 | Fixed Single Family Units | TV-20 | La Paloma Basin | 554.8352 | City of Titusville | Brevard County | La Paloma Basin TMDL Improvements | 2nd generation baffle box with media. (BC-085) | Baffle Boxes- Second Generation with Media | Completed | 2019 |  |  | A | 488 | $375,000 | $4,000 | City/ County | City - $166,704/ County - $208,296 | N/A | Structural | 2016 | North Indian River Lagoon | 28.57083 | -80.80111 | 2018 | BMPTrains | yes | 72.6941 | 204.139
41751 | City of Titusville | North IRL | A | IR1-5 | 0.35 | 0.47 | 0.011318 | 9.8141 | 1.4458 | 0.11107 | 0.016363 | 1210 | Fixed Single Family Units | TV-20 | La Paloma Basin | 554.8352 | City of Titusville | Brevard County | La Paloma Basin TMDL Improvements | 2nd generation baffle box with media. (BC-085) | Baffle Boxes- Second Generation with Media | Completed | 2019 |  |  | A | 488 | $375,000 | $4,000 | City/ County | City - $166,704/ County - $208,296 | N/A | Structural | 2016 | North Indian River Lagoon | 28.57083 | -80.80111 | 2018 | BMPTrains | yes | 27.8153 | 45.8012
41752 | City of Titusville | North IRL | A | IR1-5 | 0.35 | 0.47 | 0.183 | 10.0156 | 1.6225 | 1.8329 | 0.29691 | 1300 | Residential, High Density | TV-20 | La Paloma Basin | 554.8352 | City of Titusville | Brevard County | La Paloma Basin TMDL Improvements | 2nd generation baffle box with media. (BC-085) | Baffle Boxes- Second Generation with Media | Completed | 2019 |  |  | A | 488 | $375,000 | $4,000 | City/ County | City - $166,704/ County - $208,296 | N/A | Structural | 2016 | North Indian River Lagoon | 28.57083 | -80.80111 | 2018 | BMPTrains | yes | 173.3345 | 740.5778
41753 | City of Titusville | North IRL | A | IR1-5 | 0.35 | 0.47 | 0.070186 | 10.0156 | 1.6225 | 0.70296 | 0.11387 | 1210 | Fixed Single Family Units | TV-20 | La Paloma Basin | 554.8352 | City of Titusville | Brevard County | La Paloma Basin TMDL Improvements | 2nd generation baffle box with media. (BC-085) | Baffle Boxes- Second Generation with Media | Completed | 2019 |  |  | A | 488 | $375,000 | $4,000 | City/ County | City - $166,704/ County - $208,296 | N/A | Structural | 2016 | North Indian River Lagoon | 28.57083 | -80.80111 | 2018 | BMPTrains | yes | 72.3812 | 284.0323
41754 | City of Titusville | North IRL | A | IR1-5 | 0.35 | 0.47 | 0.12493 | 10.0156 | 1.6225 | 1.2513 | 0.2027 | 1210 | Fixed Single Family Units | TV-20 | La Paloma Basin | 554.8352 | City of Titusville | Brevard County | La Paloma Basin TMDL Improvements | 2nd generation baffle box with media. (BC-085) | Baffle Boxes- Second Generation with Media | Completed | 2019 |  |  | A | 488 | $375,000 | $4,000 | City/ County | City - $166,704/ County - $208,296 | N/A | Structural | 2016 | North Indian River Lagoon | 28.57083 | -80.80111 | 2018 | BMPTrains | yes | 98.2279 | 505.5818
41755 | City of Titusville | North IRL | A | IR1-5 | 0.35 | 0.47 | 0.15487 | 10.0156 | 1.6225 | 1.5512 | 0.25128 | 1210 | Fixed Single Family Units | TV-20 | La Paloma Basin | 554.8352 | City of Titusville | Brevard County | La Paloma Basin TMDL Improvements | 2nd generation baffle box with media. (BC-085) | Baffle Boxes- Second Generation with Media | Completed | 2019 |  |  | A | 488 | $375,000 | $4,000 | City/ County | City - $166,704/ County - $208,296 | N/A | Structural | 2016 | North Indian River Lagoon | 28.57083 | -80.80111 | 2018 | BMPTrains | yes | 107.5734 | 626.75
41756 | City of Titusville | North IRL | A | IR1-5 | 0.35 | 0.47 | 0.055196 | 10.0156 | 1.6225 | 0.55283 | 0.089554 | 1210 | Fixed Single Family Units | TV-20 | La Paloma Basin | 554.8352 | City of Titusville | Brevard County | La Paloma Basin TMDL Improvements | 2nd generation baffle box with media. (BC-085) | Baffle Boxes- Second Generation with Media | Completed | 2019 |  |  | A | 488 | $375,000 | $4,000 | City/ County | City - $166,704/ County - $208,296 | N/A | Structural | 2016 | North Indian River Lagoon | 28.57083 | -80.80111 | 2018 | BMPTrains | yes | 75.5925 | 223.3711
41757 | City of Titusville | North IRL | A | IR1-5 | 0.35 | 0.47 | 0.0048625 | 10.0156 | 1.6225 | 0.048701 | 0.0078893 | 1210 | Fixed Single Family Units | TV-20 | La Paloma Basin | 554.8352 | City of Titusville | Brevard County | La Paloma Basin TMDL Improvements | 2nd generation baffle box with media. (BC-085) | Baffle Boxes- Second Generation with Media | Completed | 2019 |  |  | A | 488 | $375,000 | $4,000 | City/ County | City - $166,704/ County - $208,296 | N/A | Structural | 2016 | North Indian River Lagoon | 28.57083 | -80.80111 | 2018 | BMPTrains | yes | 21.9845 | 19.678
41758 | City of Titusville | North IRL | A | IR1-5 | 0.35 | 0.47 | 0.022497 | 10.0156 | 1.6225 | 0.22532 | 0.036501 | 1210 | Fixed Single Family Units | TV-20 | La Paloma Basin | 554.8352 | City of Titusville | Brevard County | La Paloma Basin TMDL Improvements | 2nd generation baffle box with media. (BC-085) | Baffle Boxes- Second Generation with Media | Completed | 2019 |  |  | A | 488 | $375,000 | $4,000 | City/ County | City - $166,704/ County - $208,296 | N/A | Structural | 2016 | North Indian River Lagoon | 28.57083 | -80.80111 | 2018 | BMPTrains | yes | 43.5383 | 91.0429
41759 | City of Titusville | North IRL | A | IR1-5 | 0.35 | 0.47 | 0.0022156 | 10.0156 | 1.6225 | 0.022191 | 0.0035947 | 1210 | Fixed Single Family Units | TV-20 | La Paloma Basin | 554.8352 | City of Titusville | Brevard County | La Paloma Basin TMDL Improvements | 2nd generation baffle box with media. (BC-085) | Baffle Boxes- Second Generation with Media | Completed | 2019 |  |  | A | 488 | $375,000 | $4,000 | City/ County | City - $166,704/ County - $208,296 | N/A | Structural | 2016 | North Indian River Lagoon | 28.57083 | -80.80111 | 2018 | BMPTrains | yes | 16.671 | 8.9662
41760 | Natural Lands | North IRL | A | IR1-5 | 0.35 | 0.47 | 0.0086208 | 8.37 | 1.1836 | 0.072156 | 0.010204 | 4340 | Hardwood Conifer Mixed | TV-20 | La Paloma Basin | 554.8352 | City of Titusville | Brevard County | La Paloma Basin TMDL Improvements | 2nd generation baffle box with media. (BC-085) | Baffle Boxes- Second Generation with Media | Completed | 2019 |  |  | A | 488 | $375,000 | $4,000 | City/ County | City - $166,704/ County - $208,296 | N/A | Structural | 2016 | North Indian River Lagoon | 28.57083 | -80.80111 | 2018 | BMPTrains | yes | 35.9277 | 34.8871
41761 | City of Titusville | North IRL | A | IR1-5 | 0.35 | 0.47 | 0.60914 | 8.37 | 1.1836 | 5.0985 | 0.72098 | 1210 | Fixed Single Family Units | TV-20 | La Paloma Basin | 554.8352 | City of Titusville | Brevard County | La Paloma Basin TMDL Improvements | 2nd generation baffle box with media. (BC-085) | Baffle Boxes- Second Generation with Media | Completed | 2019 |  |  | A | 488 | $375,000 | $4,000 | City/ County | City - $166,704/ County - $208,296 | N/A | Structural | 2016 | North Indian River Lagoon | 28.57083 | -80.80111 | 2018 | BMPTrains | yes | 196.1159 | 2465.1129
41762 | City of Titusville | North IRL | A | IR1-5 | 0.35 | 0.47 | 0.024792 | 8.533 | 1.344 | 0.21155 | 0.03332 | 1200 | Residential, Medium Density-Two-five dwellingunits per acre | TV-20 | La Paloma Basin | 554.8352 | City of Titusville | Brevard County | La Paloma Basin TMDL Improvements | 2nd generation baffle box with media. (BC-085) | Baffle Boxes- Second Generation with Media | Completed | 2019 |  |  | A | 488 | $375,000 | $4,000 | City/ County | City - $166,704/ County - $208,296 | N/A | Structural | 2016 | North Indian River Lagoon | 28.57083 | -80.80111 | 2018 | BMPTrains | yes | 70.3268 | 100.3287
41763 | City of Titusville | North IRL | A | IR1-5 | 0.35 | 0.47 | 0.1227 | 8.533 | 1.344 | 1.047 | 0.16491 | 1300 | Residential, High Density | TV-20 | La Paloma Basin | 554.8352 | City of Titusville | Brevard County | La Paloma Basin TMDL Improvements | 2nd generation baffle box with media. (BC-085) | Baffle Boxes- Second Generation with Media | Completed | 2019 |  |  | A | 488 | $375,000 | $4,000 | City/ County | City - $166,704/ County - $208,296 | N/A | Structural | 2016 | North Indian River Lagoon | 28.57083 | -80.80111 | 2018 | BMPTrains | yes | 118.967 | 496.5554
41764 | City of Titusville | North IRL | A | IR1-5 | 0.35 | 0.47 | 0.47027 | 8.533 | 1.344 | 4.0128 | 0.63204 | 1300 | Residential, High Density | TV-20 | La Paloma Basin | 554.8352 | City of Titusville | Brevard County | La Paloma Basin TMDL Improvements | 2nd generation baffle box with media. (BC-085) | Baffle Boxes- Second Generation with Media | Completed | 2019 |  |  | A | 488 | $375,000 | $4,000 | City/ County | City - $166,704/ County - $208,296 | N/A | Structural | 2016 | North Indian River Lagoon | 28.57083 | -80.80111 | 2018 | BMPTrains | yes | 176.9227 | 1903.1159
41765 | City of Titusville | North IRL | A | IR1-5 | 0.35 | 0.47 | 0.11115 | 9.7074 | 1.4264 | 1.079 | 0.15854 | 1200 | Residential, Medium Density-Two-five dwellingunits per acre | TV-20 | La Paloma Basin | 554.8352 | City of Titusville | Brevard County | La Paloma Basin TMDL Improvements | 2nd generation baffle box with media. (BC-085) | Baffle Boxes- Second Generation with Media | Completed | 2019 |  |  | A | 488 | $375,000 | $4,000 | City/ County | City - $166,704/ County - $208,296 | N/A | Structural | 2016 | North Indian River Lagoon | 28.57083 | -80.80111 | 2018 | BMPTrains | yes | 92.7332 | 449.822
41766 | City of Titusville | North IRL | A | IR1-5 | 0.35 | 0.47 | 0.062429 | 9.7074 | 1.4264 | 0.60602 | 0.089046 | 1210 | Fixed Single Family Units | TV-20 | La Paloma Basin | 554.8352 | City of Titusville | Brevard County | La Paloma Basin TMDL Improvements | 2nd generation baffle box with media. (BC-085) | Baffle Boxes- Second Generation with Media | Completed | 2019 |  |  | A | 488 | $375,000 | $4,000 | City/ County | City - $166,704/ County - $208,296 | N/A | Structural | 2016 | North Indian River Lagoon | 28.57083 | -80.80111 | 2018 | BMPTrains | yes | 63.8664 | 252.6416
41767 | City of Titusville | North IRL | A | IR1-5 | 0.35 | 0.47 | 0.11692 | 9.7074 | 1.4264 | 1.135 | 0.16677 | 1210 | Fixed Single Family Units | TV-20 | La Paloma Basin | 554.8352 | City of Titusville | Brevard County | La Paloma Basin TMDL Improvements | 2nd generation baffle box with media. (BC-085) | Baffle Boxes- Second Generation with Media | Completed | 2019 |  |  | A | 488 | $375,000 | $4,000 | City/ County | City - $166,704/ County - $208,296 | N/A | Structural | 2016 | North Indian River Lagoon | 28.57083 | -80.80111 | 2018 | BMPTrains | yes | 90.5816 | 473.1587
41768 | City of Titusville | North IRL | A | IR1-5 | 0.35 | 0.47 | 0.033272 | 9.7074 | 1.4264 | 0.32298 | 0.047457 | 1210 | Fixed Single Family Units | TV-20 | La Paloma Basin | 554.8352 | City of Titusville | Brevard County | La Paloma Basin TMDL Improvements | 2nd generation baffle box with media. (BC-085) | Baffle Boxes- Second Generation with Media | Completed | 2019 |  |  | A | 488 | $375,000 | $4,000 | City/ County | City - $166,704/ County - $208,296 | N/A | Structural | 2016 | North Indian River Lagoon | 28.57083 | -80.80111 | 2018 | BMPTrains | yes | 49.0991 | 134.6461
41769 | City of Titusville | North IRL | A | IR1-5 | 0.35 | 0.47 | 0.16214 | 9.7074 | 1.4264 | 1.574 | 0.23127 | 1210 | Fixed Single Family Units | TV-20 | La Paloma Basin | 554.8352 | City of Titusville | Brevard County | La Paloma Basin TMDL Improvements | 2nd generation baffle box with media. (BC-085) | Baffle Boxes- Second Generation with Media | Completed | 2019 |  |  | A | 488 | $375,000 | $4,000 | City/ County | City - $166,704/ County - $208,296 | N/A | Structural | 2016 | North Indian River Lagoon | 28.57083 | -80.80111 | 2018 | BMPTrains | yes | 108.7309 | 656.1617
41770 | City of Titusville | North IRL | A | IR1-5 | 0.35 | 0.47 | 0.13185 | 9.7074 | 1.4264 | 1.2799 | 0.18806 | 1210 | Fixed Single Family Units | TV-20 | La Paloma Basin | 554.8352 | City of Titusville | Brevard County | La Paloma Basin TMDL Improvements | 2nd generation baffle box with media. (BC-085) | Baffle Boxes- Second Generation with Media | Completed | 2019 |  |  | A | 488 | $375,000 | $4,000 | City/ County | City - $166,704/ County - $208,296 | N/A | Structural | 2016 | North Indian River Lagoon | 28.57083 | -80.80111 | 2018 | BMPTrains | yes | 101.0671 | 533.5697
41771 | City of Titusville | North IRL | A | IR1-5 | 0.35 | 0.47 | 0.10355 | 9.81 | 1.574 | 1.0158 | 0.16298 | 1300 | Residential, High Density | TV-20 | La Paloma Basin | 554.8352 | City of Titusville | Brevard County | La Paloma Basin TMDL Improvements | 2nd generation baffle box with media. (BC-085) | Baffle Boxes- Second Generation with Media | Completed | 2019 |  |  | A | 488 | $375,000 | $4,000 | City/ County | City - $166,704/ County - $208,296 | N/A | Structural | 2016 | North Indian River Lagoon | 28.57083 | -80.80111 | 2018 | BMPTrains | yes | 102.9113 | 419.0326
41772 | City of Titusville | North IRL | A | IR1-5 | 0.35 | 0.47 | 0.20745 | 9.81 | 1.574 | 2.035 | 0.32652 | 1200 | Residential, Medium Density-Two-five dwellingunits per acre | TV-20 | La Paloma Basin | 554.8352 | City of Titusville | Brevard County | La Paloma Basin TMDL Improvements | 2nd generation baffle box with media. (BC-085) | Baffle Boxes- Second Generation with Media | Completed | 2019 |  |  | A | 488 | $375,000 | $4,000 | City/ County | City - $166,704/ County - $208,296 | N/A | Structural | 2016 | North Indian River Lagoon | 28.57083 | -80.80111 | 2018 | BMPTrains | yes | 159.2958 | 839.5026
41773 | City of Titusville | North IRL | A | IR1-5 | 0.35 | 0.47 | 0.019195 | 9.81 | 1.574 | 0.1883 | 0.030213 | 1210 | Fixed Single Family Units | TV-20 | La Paloma Basin | 554.8352 | City of Titusville | Brevard County | La Paloma Basin TMDL Improvements | 2nd generation baffle box with media. (BC-085) | Baffle Boxes- Second Generation with Media | Completed | 2019 |  |  | A | 488 | $375,000 | $4,000 | City/ County | City - $166,704/ County - $208,296 | N/A | Structural | 2016 | North Indian River Lagoon | 28.57083 | -80.80111 | 2018 | BMPTrains | yes | 48.3977 | 77.6789
41774 | City of Titusville | North IRL | A | IR1-5 | 0.35 | 0.47 | 0.018539 | 9.81 | 1.574 | 0.18187 | 0.029181 | 1210 | Fixed Single Family Units | TV-20 | La Paloma Basin | 554.8352 | City of Titusville | Brevard County | La Paloma Basin TMDL Improvements | 2nd generation baffle box with media. (BC-085) | Baffle Boxes- Second Generation with Media | Completed | 2019 |  |  | A | 488 | $375,000 | $4,000 | City/ County | City - $166,704/ County - $208,296 | N/A | Structural | 2016 | North Indian River Lagoon | 28.57083 | -80.80111 | 2018 | BMPTrains | yes | 35.7411 | 75.0256
41775 | City of Titusville | North IRL | A | IR1-5 | 0.35 | 0.47 | 0.03947 | 9.81 | 1.574 | 0.3872 | 0.062127 | 1330 | Residential, High density; Multiple Dwelling Units, Low Rise <Two stories or less> | TV-20 | La Paloma Basin | 554.8352 | City of Titusville | Brevard County | La Paloma Basin TMDL Improvements | 2nd generation baffle box with media. (BC-085) | Baffle Boxes- Second Generation with Media | Completed | 2019 |  |  | A | 488 | $375,000 | $4,000 | City/ County | City - $166,704/ County - $208,296 | N/A | Structural | 2016 | North Indian River Lagoon | 28.57083 | -80.80111 | 2018 | BMPTrains | yes | 55.5051 | 159.7307
41776 | City of Titusville | North IRL | A | IR1-5 | 0.35 | 0.47 | 0.02537 | 9.81 | 1.574 | 0.24888 | 0.039933 | 1330 | Residential, High density; Multiple Dwelling Units, Low Rise <Two stories or less> | TV-20 | La Paloma Basin | 554.8352 | City of Titusville | Brevard County | La Paloma Basin TMDL Improvements | 2nd generation baffle box with media. (BC-085) | Baffle Boxes- Second Generation with Media | Completed | 2019 |  |  | A | 488 | $375,000 | $4,000 | City/ County | City - $166,704/ County - $208,296 | N/A | Structural | 2016 | North Indian River Lagoon | 28.57083 | -80.80111 | 2018 | BMPTrains | yes | 42.1813 | 102.6688
41777 | City of Titusville | North IRL | A | IR1-5 | 0.35 | 0.47 | 0.0067249 | 9.81 | 1.574 | 0.065971 | 0.010585 | 1330 | Residential, High density; Multiple Dwelling Units, Low Rise <Two stories or less> | TV-20 | La Paloma Basin | 554.8352 | City of Titusville | Brevard County | La Paloma Basin TMDL Improvements | 2nd generation baffle box with media. (BC-085) | Baffle Boxes- Second Generation with Media | Completed | 2019 |  |  | A | 488 | $375,000 | $4,000 | City/ County | City - $166,704/ County - $208,296 | N/A | Structural | 2016 | North Indian River Lagoon | 28.57083 | -80.80111 | 2018 | BMPTrains | yes | 21.3357 | 27.2145
41778 | City of Titusville | North IRL | A | IR1-5 | 0.35 | 0.47 | 0.11943 | 9.81 | 1.574 | 1.1716 | 0.18798 | 1210 | Fixed Single Family Units | TV-20 | La Paloma Basin | 554.8352 | City of Titusville | Brevard County | La Paloma Basin TMDL Improvements | 2nd generation baffle box with media. (BC-085) | Baffle Boxes- Second Generation with Media | Completed | 2019 |  |  | A | 488 | $375,000 | $4,000 | City/ County | City - $166,704/ County - $208,296 | N/A | Structural | 2016 | North Indian River Lagoon | 28.57083 | -80.80111 | 2018 | BMPTrains | yes | 88.2841 | 483.3033
41779 | City of Titusville | North IRL | A | IR1-5 | 0.35 | 0.47 | 0.22118 | 9.6961 | 1.4247 | 2.1446 | 0.31511 | 1200 | Residential, Medium Density-Two-five dwellingunits per acre | TV-20 | La Paloma Basin | 554.8352 | City of Titusville | Brevard County | La Paloma Basin TMDL Improvements | 2nd generation baffle box with media. (BC-085) | Baffle Boxes- Second Generation with Media | Completed | 2019 |  |  | A | 488 | $375,000 | $4,000 | City/ County | City - $166,704/ County - $208,296 | N/A | Structural | 2016 | North Indian River Lagoon | 28.57083 | -80.80111 | 2018 | BMPTrains | yes | 198.4189 | 895.0825
41780 | City of Titusville | North IRL | A | IR1-5 | 0.35 | 0.47 | 0.025105 | 9.6961 | 1.4247 | 0.24342 | 0.035767 | 1210 | Fixed Single Family Units | TV-20 | La Paloma Basin | 554.8352 | City of Titusville | Brevard County | La Paloma Basin TMDL Improvements | 2nd generation baffle box with media. (BC-085) | Baffle Boxes- Second Generation with Media | Completed | 2019 |  |  | A | 488 | $375,000 | $4,000 | City/ County | City - $166,704/ County - $208,296 | N/A | Structural | 2016 | North Indian River Lagoon | 28.57083 | -80.80111 | 2018 | BMPTrains | yes | 41.3466 | 101.5963
41781 | City of Titusville | North IRL | A | IR1-5 | 0.35 | 0.47 | 0.21249 | 9.6961 | 1.4247 | 2.0603 | 0.30273 | 1210 | Fixed Single Family Units | TV-20 | La Paloma Basin | 554.8352 | City of Titusville | Brevard County | La Paloma Basin TMDL Improvements | 2nd generation baffle box with media. (BC-085) | Baffle Boxes- Second Generation with Media | Completed | 2019 |  |  | A | 488 | $375,000 | $4,000 | City/ County | City - $166,704/ County - $208,296 | N/A | Structural | 2016 | North Indian River Lagoon | 28.57083 | -80.80111 | 2018 | BMPTrains | yes | 117.0157 | 859.9268
41782 | City of Titusville | North IRL | A | IR1-5 | 0.35 | 0.47 | 0.084192 | 9.6961 | 1.4247 | 0.81633 | 0.11995 | 1210 | Fixed Single Family Units | TV-20 | La Paloma Basin | 554.8352 | City of Titusville | Brevard County | La Paloma Basin TMDL Improvements | 2nd generation baffle box with media. (BC-085) | Baffle Boxes- Second Generation with Media | Completed | 2019 |  |  | A | 488 | $375,000 | $4,000 | City/ County | City - $166,704/ County - $208,296 | N/A | Structural | 2016 | North Indian River Lagoon | 28.57083 | -80.80111 | 2018 | BMPTrains | yes | 86.7604 | 340.7142
41783 | City of Titusville | North IRL | A | IR1-5 | 0.35 | 0.47 | 0.074794 | 9.6961 | 1.4247 | 0.72521 | 0.10656 | 1210 | Fixed Single Family Units | TV-20 | La Paloma Basin | 554.8352 | City of Titusville | Brevard County | La Paloma Basin TMDL Improvements | 2nd generation baffle box with media. (BC-085) | Baffle Boxes- Second Generation with Media | Completed | 2019 |  |  | A | 488 | $375,000 | $4,000 | City/ County | City - $166,704/ County - $208,296 | N/A | Structural | 2016 | North Indian River Lagoon | 28.57083 | -80.80111 | 2018 | BMPTrains | yes | 74.8916 | 302.6802
41784 | City of Titusville | North IRL | A | IR1-5 | 0.35 | 0.47 | 0.34189 | 10.533 | 1.9068 | 3.6011 | 0.65192 | 1300 | Residential, High Density | TV-20 | La Paloma Basin | 554.8352 | City of Titusville | Brevard County | La Paloma Basin TMDL Improvements | 2nd generation baffle box with media. (BC-085) | Baffle Boxes- Second Generation with Media | Completed | 2019 |  |  | A | 488 | $375,000 | $4,000 | City/ County | City - $166,704/ County - $208,296 | N/A | Structural | 2016 | North Indian River Lagoon | 28.57083 | -80.80111 | 2018 | BMPTrains | yes | 154.3721 | 1383.589
41785 | City of Titusville | North IRL | A | IR1-5 | 0.35 | 0.47 | 0.026937 | 10.533 | 1.9068 | 0.28373 | 0.051364 | 1200 | Residential, Medium Density-Two-five dwellingunits per acre | TV-20 | La Paloma Basin | 554.8352 | City of Titusville | Brevard County | La Paloma Basin TMDL Improvements | 2nd generation baffle box with media. (BC-085) | Baffle Boxes- Second Generation with Media | Completed | 2019 |  |  | A | 488 | $375,000 | $4,000 | City/ County | City - $166,704/ County - $208,296 | N/A | Structural | 2016 | North Indian River Lagoon | 28.57083 | -80.80111 | 2018 | BMPTrains | yes | 59.7586 | 109.0117
41786 | City of Titusville | North IRL | A | IR1-5 | 0.35 | 0.47 | 0.2283 | 10.533 | 1.9068 | 2.4047 | 0.43532 | 1820 | Golf Course | TV-20 | La Paloma Basin | 554.8352 | City of Titusville | Brevard County | La Paloma Basin TMDL Improvements | 2nd generation baffle box with media. (BC-085) | Baffle Boxes- Second Generation with Media | Completed | 2019 |  |  | A | 488 | $375,000 | $4,000 | City/ County | City - $166,704/ County - $208,296 | N/A | Structural | 2016 | North Indian River Lagoon | 28.57083 | -80.80111 | 2018 | BMPTrains | yes | 127.1095 | 923.8881
41787 | City of Titusville | North IRL | A | IR1-5 | 0.35 | 0.47 | 0.020636 | 10.533 | 1.9068 | 0.21736 | 0.039349 | 1210 | Fixed Single Family Units | TV-20 | La Paloma Basin | 554.8352 | City of Titusville | Brevard County | La Paloma Basin TMDL Improvements | 2nd generation baffle box with media. (BC-085) | Baffle Boxes- Second Generation with Media | Completed | 2019 |  |  | A | 488 | $375,000 | $4,000 | City/ County | City - $166,704/ County - $208,296 | N/A | Structural | 2016 | North Indian River Lagoon | 28.57083 | -80.80111 | 2018 | BMPTrains | yes | 39.5294 | 83.5111
41788 | City of Titusville | North IRL | A | IR1-5 | 0.35 | 0.47 | 0.19017 | 12.3884 | 2.5085 | 2.3559 | 0.47703 | 1300 | Residential, High Density | TV-20 | La Paloma Basin | 554.8352 | City of Titusville | Brevard County | La Paloma Basin TMDL Improvements | 2nd generation baffle box with media. (BC-085) | Baffle Boxes- Second Generation with Media | Completed | 2019 |  |  | A | 488 | $375,000 | $4,000 | City/ County | City - $166,704/ County - $208,296 | N/A | Structural | 2016 | North Indian River Lagoon | 28.57083 | -80.80111 | 2018 | BMPTrains | yes | 182.4291 | 769.5842
41789 | City of Titusville | North IRL | A | IR1-5 | 0.35 | 0.47 | 0.10807 | 9.9846 | 1.5564 | 1.079 | 0.16819 | 1300 | Residential, High Density | TV-20 | La Paloma Basin | 554.8352 | City of Titusville | Brevard County | La Paloma Basin TMDL Improvements | 2nd generation baffle box with media. (BC-085) | Baffle Boxes- Second Generation with Media | Completed | 2019 |  |  | A | 488 | $375,000 | $4,000 | City/ County | City - $166,704/ County - $208,296 | N/A | Structural | 2016 | North Indian River Lagoon | 28.57083 | -80.80111 | 2018 | BMPTrains | yes | 98.5918 | 437.332
41790 | City of Titusville | North IRL | A | IR1-5 | 0.35 | 0.47 | 0.10192 | 9.9846 | 1.5564 | 1.0176 | 0.15862 | 1210 | Fixed Single Family Units | TV-20 | La Paloma Basin | 554.8352 | City of Titusville | Brevard County | La Paloma Basin TMDL Improvements | 2nd generation baffle box with media. (BC-085) | Baffle Boxes- Second Generation with Media | Completed | 2019 |  |  | A | 488 | $375,000 | $4,000 | City/ County | City - $166,704/ County - $208,296 | N/A | Structural | 2016 | North Indian River Lagoon | 28.57083 | -80.80111 | 2018 | BMPTrains | yes | 92.4282 | 412.4387
41791 | City of Titusville | North IRL | A | IR1-5 | 0.35 | 0.47 | 7.7509e-08 | 9.9846 | 1.5564 | 7.739e-07 | 1.2063e-07 | 1210 | Fixed Single Family Units | TV-20 | La Paloma Basin | 554.8352 | City of Titusville | Brevard County | La Paloma Basin TMDL Improvements | 2nd generation baffle box with media. (BC-085) | Baffle Boxes- Second Generation with Media | Completed | 2019 |  |  | A | 488 | $375,000 | $4,000 | City/ County | City - $166,704/ County - $208,296 | N/A | Structural | 2016 | North Indian River Lagoon | 28.57083 | -80.80111 | 2018 | BMPTrains | yes | 0.12544 | 0.00031367
41792 | City of Titusville | North IRL | A | IR1-5 | 0.35 | 0.47 | 6.1431e-06 | 9.9846 | 1.5564 | 6.1336e-05 | 9.5609e-06 | 1210 | Fixed Single Family Units | TV-20 | La Paloma Basin | 554.8352 | City of Titusville | Brevard County | La Paloma Basin TMDL Improvements | 2nd generation baffle box with media. (BC-085) | Baffle Boxes- Second Generation with Media | Completed | 2019 |  |  | A | 488 | $375,000 | $4,000 | City/ County | City - $166,704/ County - $208,296 | N/A | Structural | 2016 | North Indian River Lagoon | 28.57083 | -80.80111 | 2018 | BMPTrains | yes | 1.1955 | 0.02486
41793 | City of Titusville | North IRL | A | IR1-5 | 0.35 | 0.47 | 0.0056768 | 9.9846 | 1.5564 | 0.05668 | 0.0088352 | 1210 | Fixed Single Family Units | TV-20 | La Paloma Basin | 554.8352 | City of Titusville | Brevard County | La Paloma Basin TMDL Improvements | 2nd generation baffle box with media. (BC-085) | Baffle Boxes- Second Generation with Media | Completed | 2019 |  |  | A | 488 | $375,000 | $4,000 | City/ County | City - $166,704/ County - $208,296 | N/A | Structural | 2016 | North Indian River Lagoon | 28.57083 | -80.80111 | 2018 | BMPTrains | yes | 33.8429 | 22.9732
41794 | City of Titusville | North IRL | A | IR1-5 | 0.35 | 0.47 | 0.14673 | 9.9846 | 1.5564 | 1.4651 | 0.22837 | 1210 | Fixed Single Family Units | TV-20 | La Paloma Basin | 554.8352 | City of Titusville | Brevard County | La Paloma Basin TMDL Improvements | 2nd generation baffle box with media. (BC-085) | Baffle Boxes- Second Generation with Media | Completed | 2019 |  |  | A | 488 | $375,000 | $4,000 | City/ County | City - $166,704/ County - $208,296 | N/A | Structural | 2016 | North Indian River Lagoon | 28.57083 | -80.80111 | 2018 | BMPTrains | yes | 104.7724 | 593.805
41795 | City of Titusville | North IRL | A | IR1-5 | 0.35 | 0.47 | 0.016946 | 9.9846 | 1.5564 | 0.1692 | 0.026375 | 1210 | Fixed Single Family Units | TV-20 | La Paloma Basin | 554.8352 | City of Titusville | Brevard County | La Paloma Basin TMDL Improvements | 2nd generation baffle box with media. (BC-085) | Baffle Boxes- Second Generation with Media | Completed | 2019 |  |  | A | 488 | $375,000 | $4,000 | City/ County | City - $166,704/ County - $208,296 | N/A | Structural | 2016 | North Indian River Lagoon | 28.57083 | -80.80111 | 2018 | BMPTrains | yes | 39.8159 | 68.5792
41796 | City of Titusville | North IRL | A | IR1-5 | 0.35 | 0.47 | 0.15775 | 9.9846 | 1.5564 | 1.5751 | 0.24552 | 1210 | Fixed Single Family Units | TV-20 | La Paloma Basin | 554.8352 | City of Titusville | Brevard County | La Paloma Basin TMDL Improvements | 2nd generation baffle box with media. (BC-085) | Baffle Boxes- Second Generation with Media | Completed | 2019 |  |  | A | 488 | $375,000 | $4,000 | City/ County | City - $166,704/ County - $208,296 | N/A | Structural | 2016 | North Indian River Lagoon | 28.57083 | -80.80111 | 2018 | BMPTrains | yes | 105.9943 | 638.4078
41797 | City of Titusville | North IRL | A | IR1-5 | 0.35 | 0.47 | 0.013857 | 9.9846 | 1.5564 | 0.13835 | 0.021566 | 1210 | Fixed Single Family Units | TV-20 | La Paloma Basin | 554.8352 | City of Titusville | Brevard County | La Paloma Basin TMDL Improvements | 2nd generation baffle box with media. (BC-085) | Baffle Boxes- Second Generation with Media | Completed | 2019 |  |  | A | 488 | $375,000 | $4,000 | City/ County | City - $166,704/ County - $208,296 | N/A | Structural | 2016 | North Indian River Lagoon | 28.57083 | -80.80111 | 2018 | BMPTrains | yes | 30.5761 | 56.0766
41798 | City of Titusville | North IRL | A | IR1-5 | 0.35 | 0.47 | 0.066363 | 9.9846 | 1.5564 | 0.66261 | 0.10329 | 1210 | Fixed Single Family Units | TV-20 | La Paloma Basin | 554.8352 | City of Titusville | Brevard County | La Paloma Basin TMDL Improvements | 2nd generation baffle box with media. (BC-085) | Baffle Boxes- Second Generation with Media | Completed | 2019 |  |  | A | 488 | $375,000 | $4,000 | City/ County | City - $166,704/ County - $208,296 | N/A | Structural | 2016 | North Indian River Lagoon | 28.57083 | -80.80111 | 2018 | BMPTrains | yes | 76.8956 | 268.5627
41799 | City of Titusville | North IRL | A | IR1-5 | 0.35 | 0.47 | 0.0004447 | 9.9846 | 1.5564 | 0.0044401 | 0.00069211 | 1210 | Fixed Single Family Units | TV-20 | La Paloma Basin | 554.8352 | City of Titusville | Brevard County | La Paloma Basin TMDL Improvements | 2nd generation baffle box with media. (BC-085) | Baffle Boxes- Second Generation with Media | Completed | 2019 |  |  | A | 488 | $375,000 | $4,000 | City/ County | City - $166,704/ County - $208,296 | N/A | Structural | 2016 | North Indian River Lagoon | 28.57083 | -80.80111 | 2018 | BMPTrains | yes | 6.6049 | 1.7996
41800 | City of Titusville | North IRL | A | IR1-5 | 0.35 | 0.47 | 0.052774 | 0 | 0 | 0 | 0 | 1200 | Residential, Medium Density-Two-five dwellingunits per acre | TV-20 | La Paloma Basin | 554.8352 | City of Titusville | Brevard County | La Paloma Basin TMDL Improvements | 2nd generation baffle box with media. (BC-085) | Baffle Boxes- Second Generation with Media | Completed | 2019 |  |  | A | 488 | $375,000 | $4,000 | City/ County | City - $166,704/ County - $208,296 | N/A | Structural | 2016 | North Indian River Lagoon | 28.57083 | -80.80111 | 2018 | BMPTrains | yes | 78.9858 | 213.5673
41801 | City of Titusville | North IRL | A | IR1-5 | 0.35 | 0.47 | 0.055555 | 0 | 0 | 0 | 0 | 1300 | Residential, High Density | TV-20 | La Paloma Basin | 554.8352 | City of Titusville | Brevard County | La Paloma Basin TMDL Improvements | 2nd generation baffle box with media. (BC-085) | Baffle Boxes- Second Generation with Media | Completed | 2019 |  |  | A | 488 | $375,000 | $4,000 | City/ County | City - $166,704/ County - $208,296 | N/A | Structural | 2016 | North Indian River Lagoon | 28.57083 | -80.80111 | 2018 | BMPTrains | yes | 91.0392 | 224.8236
41802 | Natural Lands | North IRL | A | IR1-5 | 0.35 | 0.47 | 0.45637 | 0 | 0 | 0 | 0 | 5300 | Reservoirs | TV-20 | La Paloma Basin | 554.8352 | City of Titusville | Brevard County | La Paloma Basin TMDL Improvements | 2nd generation baffle box with media. (BC-085) | Baffle Boxes- Second Generation with Media | Completed | 2019 |  |  | A | 488 | $375,000 | $4,000 | City/ County | City - $166,704/ County - $208,296 | N/A | Structural | 2016 | North Indian River Lagoon | 28.57083 | -80.80111 | 2018 | BMPTrains | yes | 165.9477 | 1846.8693
41803 | City of Titusville | North IRL | A | IR1-5 | 0.35 | 0.47 | 0.01906 | 0 | 0 | 0 | 0 | 1330 | Residential, High density; Multiple Dwelling Units, Low Rise <Two stories or less> | TV-20 | La Paloma Basin | 554.8352 | City of Titusville | Brevard County | La Paloma Basin TMDL Improvements | 2nd generation baffle box with media. (BC-085) | Baffle Boxes- Second Generation with Media | Completed | 2019 |  |  | A | 488 | $375,000 | $4,000 | City/ County | City - $166,704/ County - $208,296 | N/A | Structural | 2016 | North Indian River Lagoon | 28.57083 | -80.80111 | 2018 | BMPTrains | yes | 40.7079 | 77.1318
41804 | City of Titusville | North IRL | A | IR1-5 | 0.35 | 0.47 | 0.012633 | 0 | 0 | 0 | 0 | 1330 | Residential, High density; Multiple Dwelling Units, Low Rise <Two stories or less> | TV-20 | La Paloma Basin | 554.8352 | City of Titusville | Brevard County | La Paloma Basin TMDL Improvements | 2nd generation baffle box with media. (BC-085) | Baffle Boxes- Second Generation with Media | Completed | 2019 |  |  | A | 488 | $375,000 | $4,000 | City/ County | City - $166,704/ County - $208,296 | N/A | Structural | 2016 | North Indian River Lagoon | 28.57083 | -80.80111 | 2018 | BMPTrains | yes | 32.1041 | 51.1252
41805 | City of Titusville | North IRL | A | IR1-5 | 0.35 | 0.47 | 0.0006932 | 0 | 0 | 0 | 0 | 1210 | Fixed Single Family Units | TV-20 | La Paloma Basin | 554.8352 | City of Titusville | Brevard County | La Paloma Basin TMDL Improvements | 2nd generation baffle box with media. (BC-085) | Baffle Boxes- Second Generation with Media | Completed | 2019 |  |  | A | 488 | $375,000 | $4,000 | City/ County | City - $166,704/ County - $208,296 | N/A | Structural | 2016 | North Indian River Lagoon | 28.57083 | -80.80111 | 2018 | BMPTrains | yes | 8.387 | 2.8053
41806 | City of Titusville | North IRL | A | IR1-5 | 0.35 | 0.47 | 0.020074 | 0 | 0 | 0 | 0 | 1210 | Fixed Single Family Units | TV-20 | La Paloma Basin | 554.8352 | City of Titusville | Brevard County | La Paloma Basin TMDL Improvements | 2nd generation baffle box with media. (BC-085) | Baffle Boxes- Second Generation with Media | Completed | 2019 |  |  | A | 488 | $375,000 | $4,000 | City/ County | City - $166,704/ County - $208,296 | N/A | Structural | 2016 | North Indian River Lagoon | 28.57083 | -80.80111 | 2018 | BMPTrains | yes | 41.5089 | 81.2379
41807 | City of Titusville | North IRL | A | IR1-5 | 0.35 | 0.47 | 0.00060284 | 0 | 0 | 0 | 0 | 1330 | Residential, High density; Multiple Dwelling Units, Low Rise <Two stories or less> | TV-20 | La Paloma Basin | 554.8352 | City of Titusville | Brevard County | La Paloma Basin TMDL Improvements | 2nd generation baffle box with media. (BC-085) | Baffle Boxes- Second Generation with Media | Completed | 2019 |  |  | A | 488 | $375,000 | $4,000 | City/ County | City - $166,704/ County - $208,296 | N/A | Structural | 2016 | North Indian River Lagoon | 28.57083 | -80.80111 | 2018 | BMPTrains | yes | 7.9258 | 2.4396
41808 | City of Titusville | North IRL | A | IR1-5 | 0.35 | 0.47 | 0.26207 | 9.7615 | 1.4543 | 2.5582 | 0.38114 | 1200 | Residential, Medium Density-Two-five dwellingunits per acre | TV-20 | La Paloma Basin | 554.8352 | City of Titusville | Brevard County | La Paloma Basin TMDL Improvements | 2nd generation baffle box with media. (BC-085) | Baffle Boxes- Second Generation with Media | Completed | 2019 |  |  | A | 488 | $375,000 | $4,000 | City/ County | City - $166,704/ County - $208,296 | N/A | Structural | 2016 | North Indian River Lagoon | 28.57083 | -80.80111 | 2018 | BMPTrains | yes | 188.4936 | 1060.5704
41809 | City of Titusville | North IRL | A | IR1-5 | 0.35 | 0.47 | 0.030915 | 9.7615 | 1.4543 | 0.30178 | 0.044961 | 1210 | Fixed Single Family Units | TV-20 | La Paloma Basin | 554.8352 | City of Titusville | Brevard County | La Paloma Basin TMDL Improvements | 2nd generation baffle box with media. (BC-085) | Baffle Boxes- Second Generation with Media | Completed | 2019 |  |  | A | 488 | $375,000 | $4,000 | City/ County | City - $166,704/ County - $208,296 | N/A | Structural | 2016 | North Indian River Lagoon | 28.57083 | -80.80111 | 2018 | BMPTrains | yes | 62.1745 | 125.1097
41810 | City of Titusville | North IRL | A | IR1-5 | 0.35 | 0.47 | 0.024238 | 9.7615 | 1.4543 | 0.2366 | 0.03525 | 1300 | Residential, High Density | TV-20 | La Paloma Basin | 554.8352 | City of Titusville | Brevard County | La Paloma Basin TMDL Improvements | 2nd generation baffle box with media. (BC-085) | Baffle Boxes- Second Generation with Media | Completed | 2019 |  |  | A | 488 | $375,000 | $4,000 | City/ County | City - $166,704/ County - $208,296 | N/A | Structural | 2016 | North Indian River Lagoon | 28.57083 | -80.80111 | 2018 | BMPTrains | yes | 55.6313 | 98.0867
41811 | City of Titusville | North IRL | A | IR1-5 | 0.35 | 0.47 | 0.11266 | 9.7615 | 1.4543 | 1.0997 | 0.16384 | 1210 | Fixed Single Family Units | TV-20 | La Paloma Basin | 554.8352 | City of Titusville | Brevard County | La Paloma Basin TMDL Improvements | 2nd generation baffle box with media. (BC-085) | Baffle Boxes- Second Generation with Media | Completed | 2019 |  |  | A | 488 | $375,000 | $4,000 | City/ County | City - $166,704/ County - $208,296 | N/A | Structural | 2016 | North Indian River Lagoon | 28.57083 | -80.80111 | 2018 | BMPTrains | yes | 86.3347 | 455.909
41812 | City of Titusville | North IRL | A | IR1-5 | 0.35 | 0.47 | 0.18788 | 9.7615 | 1.4543 | 1.834 | 0.27324 | 1210 | Fixed Single Family Units | TV-20 | La Paloma Basin | 554.8352 | City of Titusville | Brevard County | La Paloma Basin TMDL Improvements | 2nd generation baffle box with media. (BC-085) | Baffle Boxes- Second Generation with Media | Completed | 2019 |  |  | A | 488 | $375,000 | $4,000 | City/ County | City - $166,704/ County - $208,296 | N/A | Structural | 2016 | North Indian River Lagoon | 28.57083 | -80.80111 | 2018 | BMPTrains | yes | 108.3679 | 760.3241
41813 | City of Titusville | North IRL | A | IR1-5 | 0.35 | 0.47 | 0.13614 | 7.711 | 1.1297 | 1.0498 | 0.1538 | 1200 | Residential, Medium Density-Two-five dwellingunits per acre | TV-20 | La Paloma Basin | 554.8352 | City of Titusville | Brevard County | La Paloma Basin TMDL Improvements | 2nd generation baffle box with media. (BC-085) | Baffle Boxes- Second Generation with Media | Completed | 2019 |  |  | A | 488 | $375,000 | $4,000 | City/ County | City - $166,704/ County - $208,296 | N/A | Structural | 2016 | North Indian River Lagoon | 28.57083 | -80.80111 | 2018 | BMPTrains | yes | 149.6969 | 550.9571
41814 | City of Titusville | North IRL | A | IR1-5 | 0.35 | 0.47 | 0.00077965 | 7.711 | 1.1297 | 0.0060119 | 0.00088075 | 1210 | Fixed Single Family Units | TV-20 | La Paloma Basin | 554.8352 | City of Titusville | Brevard County | La Paloma Basin TMDL Improvements | 2nd generation baffle box with media. (BC-085) | Baffle Boxes- Second Generation with Media | Completed | 2019 |  |  | A | 488 | $375,000 | $4,000 | City/ County | City - $166,704/ County - $208,296 | N/A | Structural | 2016 | North Indian River Lagoon | 28.57083 | -80.80111 | 2018 | BMPTrains | yes | 8.8442 | 3.1551
41815 | City of Titusville | North IRL | A | IR1-5 | 0.35 | 0.47 | 0.20007 | 7.711 | 1.1297 | 1.5427 | 0.22601 | 1210 | Fixed Single Family Units | TV-20 | La Paloma Basin | 554.8352 | City of Titusville | Brevard County | La Paloma Basin TMDL Improvements | 2nd generation baffle box with media. (BC-085) | Baffle Boxes- Second Generation with Media | Completed | 2019 |  |  | A | 488 | $375,000 | $4,000 | City/ County | City - $166,704/ County - $208,296 | N/A | Structural | 2016 | North Indian River Lagoon | 28.57083 | -80.80111 | 2018 | BMPTrains | yes | 125.1662 | 809.6523
41816 | City of Titusville | North IRL | A | IR1-5 | 0.35 | 0.47 | 0.064833 | 7.711 | 1.1297 | 0.49993 | 0.073239 | 1210 | Fixed Single Family Units | TV-20 | La Paloma Basin | 554.8352 | City of Titusville | Brevard County | La Paloma Basin TMDL Improvements | 2nd generation baffle box with media. (BC-085) | Baffle Boxes- Second Generation with Media | Completed | 2019 |  |  | A | 488 | $375,000 | $4,000 | City/ County | City - $166,704/ County - $208,296 | N/A | Structural | 2016 | North Indian River Lagoon | 28.57083 | -80.80111 | 2018 | BMPTrains | yes | 75.0485 | 262.3688
41817 | City of Titusville | North IRL | A | IR1-5 | 0.35 | 0.47 | 0.092603 | 7.711 | 1.1297 | 0.71406 | 0.10461 | 1330 | Residential, High density; Multiple Dwelling Units, Low Rise <Two stories or less> | TV-20 | La Paloma Basin | 554.8352 | City of Titusville | Brevard County | La Paloma Basin TMDL Improvements | 2nd generation baffle box with media. (BC-085) | Baffle Boxes- Second Generation with Media | Completed | 2019 |  |  | A | 488 | $375,000 | $4,000 | City/ County | City - $166,704/ County - $208,296 | N/A | Structural | 2016 | North Indian River Lagoon | 28.57083 | -80.80111 | 2018 | BMPTrains | yes | 80.0088 | 374.7523
41818 | City of Titusville | North IRL | A | IR1-5 | 0.35 | 0.47 | 0.11408 | 7.711 | 1.1297 | 0.87971 | 0.12888 | 1210 | Fixed Single Family Units | TV-20 | La Paloma Basin | 554.8352 | City of Titusville | Brevard County | La Paloma Basin TMDL Improvements | 2nd generation baffle box with media. (BC-085) | Baffle Boxes- Second Generation with Media | Completed | 2019 |  |  | A | 488 | $375,000 | $4,000 | City/ County | City - $166,704/ County - $208,296 | N/A | Structural | 2016 | North Indian River Lagoon | 28.57083 | -80.80111 | 2018 | BMPTrains | yes | 89.0863 | 461.6836
41819 | City of Titusville | North IRL | A | IR1-5 | 0.35 | 0.47 | 0.0092493 | 7.711 | 1.1297 | 0.071322 | 0.010449 | 1330 | Residential, High density; Multiple Dwelling Units, Low Rise <Two stories or less> | TV-20 | La Paloma Basin | 554.8352 | City of Titusville | Brevard County | La Paloma Basin TMDL Improvements | 2nd generation baffle box with media. (BC-085) | Baffle Boxes- Second Generation with Media | Completed | 2019 |  |  | A | 488 | $375,000 | $4,000 | City/ County | City - $166,704/ County - $208,296 | N/A | Structural | 2016 | North Indian River Lagoon | 28.57083 | -80.80111 | 2018 | BMPTrains | yes | 30.9564 | 37.4308
41820 | City of Titusville | North IRL | A | IR1-5 | 0.35 | 0.47 | 0.2123 | 9.9694 | 1.4881 | 2.1165 | 0.31592 | 1200 | Residential, Medium Density-Two-five dwellingunits per acre | TV-20 | La Paloma Basin | 554.8352 | City of Titusville | Brevard County | La Paloma Basin TMDL Improvements | 2nd generation baffle box with media. (BC-085) | Baffle Boxes- Second Generation with Media | Completed | 2019 |  |  | A | 488 | $375,000 | $4,000 | City/ County | City - $166,704/ County - $208,296 | N/A | Structural | 2016 | North Indian River Lagoon | 28.57083 | -80.80111 | 2018 | BMPTrains | yes | 134.4218 | 859.1498
41821 | City of Titusville | North IRL | A | IR1-5 | 0.35 | 0.47 | 0.021372 | 9.9694 | 1.4881 | 0.21307 | 0.031804 | 1210 | Fixed Single Family Units | TV-20 | La Paloma Basin | 554.8352 | City of Titusville | Brevard County | La Paloma Basin TMDL Improvements | 2nd generation baffle box with media. (BC-085) | Baffle Boxes- Second Generation with Media | Completed | 2019 |  |  | A | 488 | $375,000 | $4,000 | City/ County | City - $166,704/ County - $208,296 | N/A | Structural | 2016 | North Indian River Lagoon | 28.57083 | -80.80111 | 2018 | BMPTrains | yes | 52.4798 | 86.4912
41822 | City of Titusville | North IRL | A | IR1-5 | 0.35 | 0.47 | 0.016349 | 9.9694 | 1.4881 | 0.16299 | 0.024329 | 1330 | Residential, High density; Multiple Dwelling Units, Low Rise <Two stories or less> | TV-20 | La Paloma Basin | 554.8352 | City of Titusville | Brevard County | La Paloma Basin TMDL Improvements | 2nd generation baffle box with media. (BC-085) | Baffle Boxes- Second Generation with Media | Completed | 2019 |  |  | A | 488 | $375,000 | $4,000 | City/ County | City - $166,704/ County - $208,296 | N/A | Structural | 2016 | North Indian River Lagoon | 28.57083 | -80.80111 | 2018 | BMPTrains | yes | 33.7496 | 66.1635
41823 | City of Titusville | North IRL | A | IR1-5 | 0.35 | 0.47 | 0.083512 | 9.9694 | 1.4881 | 0.83257 | 0.12427 | 1210 | Fixed Single Family Units | TV-20 | La Paloma Basin | 554.8352 | City of Titusville | Brevard County | La Paloma Basin TMDL Improvements | 2nd generation baffle box with media. (BC-085) | Baffle Boxes- Second Generation with Media | Completed | 2019 |  |  | A | 488 | $375,000 | $4,000 | City/ County | City - $166,704/ County - $208,296 | N/A | Structural | 2016 | North Indian River Lagoon | 28.57083 | -80.80111 | 2018 | BMPTrains | yes | 74.8068 | 337.9621
41824 | City of Titusville | North IRL | A | IR1-5 | 0.35 | 0.47 | 0.08203 | 9.9694 | 1.4881 | 0.81779 | 0.12207 | 1210 | Fixed Single Family Units | TV-20 | La Paloma Basin | 554.8352 | City of Titusville | Brevard County | La Paloma Basin TMDL Improvements | 2nd generation baffle box with media. (BC-085) | Baffle Boxes- Second Generation with Media | Completed | 2019 |  |  | A | 488 | $375,000 | $4,000 | City/ County | City - $166,704/ County - $208,296 | N/A | Structural | 2016 | North Indian River Lagoon | 28.57083 | -80.80111 | 2018 | BMPTrains | yes | 74.0213 | 331.9625
41825 | City of Titusville | North IRL | A | IR1-5 | 0.35 | 0.47 | 0.10486 | 9.9694 | 1.4881 | 1.0454 | 0.15604 | 1210 | Fixed Single Family Units | TV-20 | La Paloma Basin | 554.8352 | City of Titusville | Brevard County | La Paloma Basin TMDL Improvements | 2nd generation baffle box with media. (BC-085) | Baffle Boxes- Second Generation with Media | Completed | 2019 |  |  | A | 488 | $375,000 | $4,000 | City/ County | City - $166,704/ County - $208,296 | N/A | Structural | 2016 | North Indian River Lagoon | 28.57083 | -80.80111 | 2018 | BMPTrains | yes | 98.9355 | 424.3525
41826 | City of Titusville | North IRL | A | IR1-5 | 0.35 | 0.47 | 0.082189 | 9.9694 | 1.4881 | 0.81938 | 0.1223 | 1210 | Fixed Single Family Units | TV-20 | La Paloma Basin | 554.8352 | City of Titusville | Brevard County | La Paloma Basin TMDL Improvements | 2nd generation baffle box with media. (BC-085) | Baffle Boxes- Second Generation with Media | Completed | 2019 |  |  | A | 488 | $375,000 | $4,000 | City/ County | City - $166,704/ County - $208,296 | N/A | Structural | 2016 | North Indian River Lagoon | 28.57083 | -80.80111 | 2018 | BMPTrains | yes | 73.8564 | 332.6073
41827 | City of Titusville | North IRL | A | IR1-5 | 0.35 | 0.47 | 0.01515 | 9.9694 | 1.4881 | 0.15104 | 0.022545 | 1210 | Fixed Single Family Units | TV-20 | La Paloma Basin | 554.8352 | City of Titusville | Brevard County | La Paloma Basin TMDL Improvements | 2nd generation baffle box with media. (BC-085) | Baffle Boxes- Second Generation with Media | Completed | 2019 |  |  | A | 488 | $375,000 | $4,000 | City/ County | City - $166,704/ County - $208,296 | N/A | Structural | 2016 | North Indian River Lagoon | 28.57083 | -80.80111 | 2018 | BMPTrains | yes | 33.5431 | 61.311
41828 | City of Titusville | North IRL | A | IR1-5 | 0.35 | 0.47 | 0.29646 | 9.3143 | 1.4871 | 2.7613 | 0.44086 | 1720 | Religious | TV-20 | La Paloma Basin | 554.8352 | City of Titusville | Brevard County | La Paloma Basin TMDL Improvements | 2nd generation baffle box with media. (BC-085) | Baffle Boxes- Second Generation with Media | Completed | 2019 |  |  | A | 488 | $375,000 | $4,000 | City/ County | City - $166,704/ County - $208,296 | N/A | Structural | 2016 | North Indian River Lagoon | 28.57083 | -80.80111 | 2018 | BMPTrains | yes | 147.9988 | 1199.7419
41829 | City of Titusville | North IRL | A | IR1-5 | 0.35 | 0.47 | 0.13212 | 9.3143 | 1.4871 | 1.2306 | 0.19647 | 1300 | Residential, High Density | TV-20 | La Paloma Basin | 554.8352 | City of Titusville | Brevard County | La Paloma Basin TMDL Improvements | 2nd generation baffle box with media. (BC-085) | Baffle Boxes- Second Generation with Media | Completed | 2019 |  |  | A | 488 | $375,000 | $4,000 | City/ County | City - $166,704/ County - $208,296 | N/A | Structural | 2016 | North Indian River Lagoon | 28.57083 | -80.80111 | 2018 | BMPTrains | yes | 121.4048 | 534.6644
41830 | City of Titusville | North IRL | A | IR1-5 | 0.35 | 0.47 | 0.18918 | 9.3143 | 1.4871 | 1.7621 | 0.28133 | 1300 | Residential, High Density | TV-20 | La Paloma Basin | 554.8352 | City of Titusville | Brevard County | La Paloma Basin TMDL Improvements | 2nd generation baffle box with media. (BC-085) | Baffle Boxes- Second Generation with Media | Completed | 2019 |  |  | A | 488 | $375,000 | $4,000 | City/ County | City - $166,704/ County - $208,296 | N/A | Structural | 2016 | North Indian River Lagoon | 28.57083 | -80.80111 | 2018 | BMPTrains | yes | 130.6329 | 765.5937
41831 | City of Titusville | North IRL | A | IR1-5 | 0.35 | 0.47 | 0.053161 | 7.9165 | 1.0756 | 0.42084 | 0.057179 | 1710 | Educational Facilities | TV-20 | La Paloma Basin | 554.8352 | City of Titusville | Brevard County | La Paloma Basin TMDL Improvements | 2nd generation baffle box with media. (BC-085) | Baffle Boxes- Second Generation with Media | Completed | 2019 |  |  | A | 488 | $375,000 | $4,000 | City/ County | City - $166,704/ County - $208,296 | N/A | Structural | 2016 | North Indian River Lagoon | 28.57083 | -80.80111 | 2018 | BMPTrains | yes | 78.9613 | 215.1333
41832 | City of Titusville | North IRL | A | IR1-5 | 0.35 | 0.47 | 0.25762 | 7.6426 | 1.0943 | 1.9688 | 0.28192 | 1200 | Residential, Medium Density-Two-five dwellingunits per acre | TV-20 | La Paloma Basin | 554.8352 | City of Titusville | Brevard County | La Paloma Basin TMDL Improvements | 2nd generation baffle box with media. (BC-085) | Baffle Boxes- Second Generation with Media | Completed | 2019 |  |  | A | 488 | $375,000 | $4,000 | City/ County | City - $166,704/ County - $208,296 | N/A | Structural | 2016 | North Indian River Lagoon | 28.57083 | -80.80111 | 2018 | BMPTrains | yes | 157.0295 | 1042.5336
41833 | City of Titusville | North IRL | A | IR1-5 | 0.35 | 0.47 | 0.005409 | 7.6426 | 1.0943 | 0.041339 | 0.0059193 | 1210 | Fixed Single Family Units | TV-20 | La Paloma Basin | 554.8352 | City of Titusville | Brevard County | La Paloma Basin TMDL Improvements | 2nd generation baffle box with media. (BC-085) | Baffle Boxes- Second Generation with Media | Completed | 2019 |  |  | A | 488 | $375,000 | $4,000 | City/ County | City - $166,704/ County - $208,296 | N/A | Structural | 2016 | North Indian River Lagoon | 28.57083 | -80.80111 | 2018 | BMPTrains | yes | 24.5004 | 21.8895
41834 | City of Titusville | North IRL | A | IR1-5 | 0.35 | 0.47 | 0.072182 | 7.6426 | 1.0943 | 0.55166 | 0.078992 | 1210 | Fixed Single Family Units | TV-20 | La Paloma Basin | 554.8352 | City of Titusville | Brevard County | La Paloma Basin TMDL Improvements | 2nd generation baffle box with media. (BC-085) | Baffle Boxes- Second Generation with Media | Completed | 2019 |  |  | A | 488 | $375,000 | $4,000 | City/ County | City - $166,704/ County - $208,296 | N/A | Structural | 2016 | North Indian River Lagoon | 28.57083 | -80.80111 | 2018 | BMPTrains | yes | 69.2203 | 292.1119
41835 | City of Titusville | North IRL | A | IR1-5 | 0.35 | 0.47 | 0.11495 | 7.6426 | 1.0943 | 0.87849 | 0.12579 | 1210 | Fixed Single Family Units | TV-20 | La Paloma Basin | 554.8352 | City of Titusville | Brevard County | La Paloma Basin TMDL Improvements | 2nd generation baffle box with media. (BC-085) | Baffle Boxes- Second Generation with Media | Completed | 2019 |  |  | A | 488 | $375,000 | $4,000 | City/ County | City - $166,704/ County - $208,296 | N/A | Structural | 2016 | North Indian River Lagoon | 28.57083 | -80.80111 | 2018 | BMPTrains | yes | 89.0436 | 465.172
41836 | City of Titusville | North IRL | A | IR1-5 | 0.35 | 0.47 | 0.084705 | 7.6426 | 1.0943 | 0.64737 | 0.092696 | 1210 | Fixed Single Family Units | TV-20 | La Paloma Basin | 554.8352 | City of Titusville | Brevard County | La Paloma Basin TMDL Improvements | 2nd generation baffle box with media. (BC-085) | Baffle Boxes- Second Generation with Media | Completed | 2019 |  |  | A | 488 | $375,000 | $4,000 | City/ County | City - $166,704/ County - $208,296 | N/A | Structural | 2016 | North Indian River Lagoon | 28.57083 | -80.80111 | 2018 | BMPTrains | yes | 76.4796 | 342.7902
41837 | City of Titusville | North IRL | A | IR1-5 | 0.35 | 0.47 | 0.063691 | 7.6426 | 1.0943 | 0.48676 | 0.069699 | 1210 | Fixed Single Family Units | TV-20 | La Paloma Basin | 554.8352 | City of Titusville | Brevard County | La Paloma Basin TMDL Improvements | 2nd generation baffle box with media. (BC-085) | Baffle Boxes- Second Generation with Media | Completed | 2019 |  |  | A | 488 | $375,000 | $4,000 | City/ County | City - $166,704/ County - $208,296 | N/A | Structural | 2016 | North Indian River Lagoon | 28.57083 | -80.80111 | 2018 | BMPTrains | yes | 65.8487 | 257.7466
41838 | City of Titusville | North IRL | A | IR1-5 | 0.35 | 0.47 | 0.019214 | 7.6426 | 1.0943 | 0.14684 | 0.021026 | 1210 | Fixed Single Family Units | TV-20 | La Paloma Basin | 554.8352 | City of Titusville | Brevard County | La Paloma Basin TMDL Improvements | 2nd generation baffle box with media. (BC-085) | Baffle Boxes- Second Generation with Media | Completed | 2019 |  |  | A | 488 | $375,000 | $4,000 | City/ County | City - $166,704/ County - $208,296 | N/A | Structural | 2016 | North Indian River Lagoon | 28.57083 | -80.80111 | 2018 | BMPTrains | yes | 39.7915 | 77.7562
41839 | City of Titusville | North IRL | A | IR1-5 | 0.35 | 0.47 | 0.41018 | 11.3144 | 1.5059 | 4.6409 | 0.61767 | 1400 | Commercial and Services | TV-20 | La Paloma Basin | 554.8352 | City of Titusville | Brevard County | La Paloma Basin TMDL Improvements | 2nd generation baffle box with media. (BC-085) | Baffle Boxes- Second Generation with Media | Completed | 2019 |  |  | A | 488 | $375,000 | $4,000 | City/ County | City - $166,704/ County - $208,296 | N/A | Structural | 2016 | North Indian River Lagoon | 28.57083 | -80.80111 | 2018 | BMPTrains | yes | 191.857 | 1659.938
41840 | City of Titusville | North IRL | A | IR1-5 | 0.35 | 0.47 | 0.011677 | 11.3144 | 1.5059 | 0.13212 | 0.017584 | 1200 | Residential, Medium Density-Two-five dwellingunits per acre | TV-20 | La Paloma Basin | 554.8352 | City of Titusville | Brevard County | La Paloma Basin TMDL Improvements | 2nd generation baffle box with media. (BC-085) | Baffle Boxes- Second Generation with Media | Completed | 2019 |  |  | A | 488 | $375,000 | $4,000 | City/ County | City - $166,704/ County - $208,296 | N/A | Structural | 2016 | North Indian River Lagoon | 28.57083 | -80.80111 | 2018 | BMPTrains | yes | 48.9105 | 47.2549
41841 | City of Titusville | North IRL | A | IR1-5 | 0.35 | 0.47 | 0.17243 | 11.3144 | 1.5059 | 1.951 | 0.25966 | 1420 | Wholesale Sales and Services <Excluding warehouses associated with industrial use> | TV-20 | La Paloma Basin | 554.8352 | City of Titusville | Brevard County | La Paloma Basin TMDL Improvements | 2nd generation baffle box with media. (BC-085) | Baffle Boxes- Second Generation with Media | Completed | 2019 |  |  | A | 488 | $375,000 | $4,000 | City/ County | City - $166,704/ County - $208,296 | N/A | Structural | 2016 | North Indian River Lagoon | 28.57083 | -80.80111 | 2018 | BMPTrains | yes | 127.6207 | 697.8053
41842 | City of Titusville | North IRL | A | IR1-5 | 0.35 | 0.47 | 0.51308 | 11.968 | 2.3586 | 6.1405 | 1.2101 | 1300 | Residential, High Density | TV-20 | La Paloma Basin | 554.8352 | City of Titusville | Brevard County | La Paloma Basin TMDL Improvements | 2nd generation baffle box with media. (BC-085) | Baffle Boxes- Second Generation with Media | Completed | 2019 |  |  | A | 488 | $375,000 | $4,000 | City/ County | City - $166,704/ County - $208,296 | N/A | Structural | 2016 | North Indian River Lagoon | 28.57083 | -80.80111 | 2018 | BMPTrains | yes | 177.0276 | 2076.3464
41843 | City of Titusville | North IRL | A | IR1-5 | 0.35 | 0.47 | 0.076931 | 11.968 | 2.3586 | 0.92071 | 0.18145 | 1820 | Golf Course | TV-20 | La Paloma Basin | 554.8352 | City of Titusville | Brevard County | La Paloma Basin TMDL Improvements | 2nd generation baffle box with media. (BC-085) | Baffle Boxes- Second Generation with Media | Completed | 2019 |  |  | A | 488 | $375,000 | $4,000 | City/ County | City - $166,704/ County - $208,296 | N/A | Structural | 2016 | North Indian River Lagoon | 28.57083 | -80.80111 | 2018 | BMPTrains | yes | 117.1872 | 311.3292
41844 | City of Titusville | North IRL | A | IR1-5 | 0.35 | 0.47 | 0.45662 | 9.6915 | 1.424 | 4.4254 | 0.65024 | 1200 | Residential, Medium Density-Two-five dwellingunits per acre | TV-20 | La Paloma Basin | 554.8352 | City of Titusville | Brevard County | La Paloma Basin TMDL Improvements | 2nd generation baffle box with media. (BC-085) | Baffle Boxes- Second Generation with Media | Completed | 2019 |  |  | A | 488 | $375,000 | $4,000 | City/ County | City - $166,704/ County - $208,296 | N/A | Structural | 2016 | North Indian River Lagoon | 28.57083 | -80.80111 | 2018 | BMPTrains | yes | 181.1153 | 1847.8915
41845 | City of Titusville | North IRL | A | IR1-5 | 0.35 | 0.47 | 0.013771 | 9.6915 | 1.424 | 0.13346 | 0.01961 | 1210 | Fixed Single Family Units | TV-20 | La Paloma Basin | 554.8352 | City of Titusville | Brevard County | La Paloma Basin TMDL Improvements | 2nd generation baffle box with media. (BC-085) | Baffle Boxes- Second Generation with Media | Completed | 2019 |  |  | A | 488 | $375,000 | $4,000 | City/ County | City - $166,704/ County - $208,296 | N/A | Structural | 2016 | North Indian River Lagoon | 28.57083 | -80.80111 | 2018 | BMPTrains | yes | 30.7585 | 55.7276
41846 | City of Titusville | North IRL | A | IR1-5 | 0.35 | 0.47 | 0.05531 | 9.6915 | 1.424 | 0.53604 | 0.078763 | 1210 | Fixed Single Family Units | TV-20 | La Paloma Basin | 554.8352 | City of Titusville | Brevard County | La Paloma Basin TMDL Improvements | 2nd generation baffle box with media. (BC-085) | Baffle Boxes- Second Generation with Media | Completed | 2019 |  |  | A | 488 | $375,000 | $4,000 | City/ County | City - $166,704/ County - $208,296 | N/A | Structural | 2016 | North Indian River Lagoon | 28.57083 | -80.80111 | 2018 | BMPTrains | yes | 67.0716 | 223.8332
41847 | City of Titusville | North IRL | A | IR1-5 | 0.35 | 0.47 | 0.042648 | 9.6915 | 1.424 | 0.41332 | 0.060731 | 1210 | Fixed Single Family Units | TV-20 | La Paloma Basin | 554.8352 | City of Titusville | Brevard County | La Paloma Basin TMDL Improvements | 2nd generation baffle box with media. (BC-085) | Baffle Boxes- Second Generation with Media | Completed | 2019 |  |  | A | 488 | $375,000 | $4,000 | City/ County | City - $166,704/ County - $208,296 | N/A | Structural | 2016 | North Indian River Lagoon | 28.57083 | -80.80111 | 2018 | BMPTrains | yes | 57.0594 | 172.5884
41848 | City of Titusville | North IRL | A | IR1-5 | 0.35 | 0.47 | 0.049411 | 9.6915 | 1.424 | 0.47887 | 0.070362 | 1210 | Fixed Single Family Units | TV-20 | La Paloma Basin | 554.8352 | City of Titusville | Brevard County | La Paloma Basin TMDL Improvements | 2nd generation baffle box with media. (BC-085) | Baffle Boxes- Second Generation with Media | Completed | 2019 |  |  | A | 488 | $375,000 | $4,000 | City/ County | City - $166,704/ County - $208,296 | N/A | Structural | 2016 | North Indian River Lagoon | 28.57083 | -80.80111 | 2018 | BMPTrains | yes | 89.4962 | 199.9592
41849 | City of Titusville | North IRL | A | IR1-5 | 0.35 | 0.47 | 0.2037 | 7.6561 | 1.0883 | 1.5595 | 0.22168 | 1200 | Residential, Medium Density-Two-five dwellingunits per acre | TV-20 | La Paloma Basin | 554.8352 | City of Titusville | Brevard County | La Paloma Basin TMDL Improvements | 2nd generation baffle box with media. (BC-085) | Baffle Boxes- Second Generation with Media | Completed | 2019 |  |  | A | 488 | $375,000 | $4,000 | City/ County | City - $166,704/ County - $208,296 | N/A | Structural | 2016 | North Indian River Lagoon | 28.57083 | -80.80111 | 2018 | BMPTrains | yes | 137.6342 | 824.333
41850 | City of Titusville | North IRL | A | IR1-5 | 0.35 | 0.47 | 0.0022646 | 7.6561 | 1.0883 | 0.017338 | 0.0024645 | 1210 | Fixed Single Family Units | TV-20 | La Paloma Basin | 554.8352 | City of Titusville | Brevard County | La Paloma Basin TMDL Improvements | 2nd generation baffle box with media. (BC-085) | Baffle Boxes- Second Generation with Media | Completed | 2019 |  |  | A | 488 | $375,000 | $4,000 | City/ County | City - $166,704/ County - $208,296 | N/A | Structural | 2016 | North Indian River Lagoon | 28.57083 | -80.80111 | 2018 | BMPTrains | yes | 20.0792 | 9.1644
41851 | City of Titusville | North IRL | A | IR1-5 | 0.35 | 0.47 | 0.02713 | 7.6561 | 1.0883 | 0.20771 | 0.029525 | 1210 | Fixed Single Family Units | TV-20 | La Paloma Basin | 554.8352 | City of Titusville | Brevard County | La Paloma Basin TMDL Improvements | 2nd generation baffle box with media. (BC-085) | Baffle Boxes- Second Generation with Media | Completed | 2019 |  |  | A | 488 | $375,000 | $4,000 | City/ County | City - $166,704/ County - $208,296 | N/A | Structural | 2016 | North Indian River Lagoon | 28.57083 | -80.80111 | 2018 | BMPTrains | yes | 62.6979 | 109.7905
41852 | City of Titusville | North IRL | A | IR1-5 | 0.35 | 0.47 | 0.034446 | 7.6561 | 1.0883 | 0.26372 | 0.037486 | 1210 | Fixed Single Family Units | TV-20 | La Paloma Basin | 554.8352 | City of Titusville | Brevard County | La Paloma Basin TMDL Improvements | 2nd generation baffle box with media. (BC-085) | Baffle Boxes- Second Generation with Media | Completed | 2019 |  |  | A | 488 | $375,000 | $4,000 | City/ County | City - $166,704/ County - $208,296 | N/A | Structural | 2016 | North Indian River Lagoon | 28.57083 | -80.80111 | 2018 | BMPTrains | yes | 49.2076 | 139.3964
41853 | City of Titusville | North IRL | A | IR1-5 | 0.35 | 0.47 | 0.17993 | 7.6561 | 1.0883 | 1.3776 | 0.19582 | 1210 | Fixed Single Family Units | TV-20 | La Paloma Basin | 554.8352 | City of Titusville | Brevard County | La Paloma Basin TMDL Improvements | 2nd generation baffle box with media. (BC-085) | Baffle Boxes- Second Generation with Media | Completed | 2019 |  |  | A | 488 | $375,000 | $4,000 | City/ County | City - $166,704/ County - $208,296 | N/A | Structural | 2016 | North Indian River Lagoon | 28.57083 | -80.80111 | 2018 | BMPTrains | yes | 108.8121 | 728.1592
41854 | City of Titusville | North IRL | A | IR1-5 | 0.35 | 0.47 | 0.17029 | 7.6561 | 1.0883 | 1.3038 | 0.18533 | 1210 | Fixed Single Family Units | TV-20 | La Paloma Basin | 554.8352 | City of Titusville | Brevard County | La Paloma Basin TMDL Improvements | 2nd generation baffle box with media. (BC-085) | Baffle Boxes- Second Generation with Media | Completed | 2019 |  |  | A | 488 | $375,000 | $4,000 | City/ County | City - $166,704/ County - $208,296 | N/A | Structural | 2016 | North Indian River Lagoon | 28.57083 | -80.80111 | 2018 | BMPTrains | yes | 105.942 | 689.1566
41855 | City of Titusville | North IRL | A | IR1-5 | 0.35 | 0.47 | 0.029152 | 6.3906 | 0.9163 | 0.1863 | 0.026712 | 1200 | Residential, Medium Density-Two-five dwellingunits per acre | TV-20 | La Paloma Basin | 554.8352 | City of Titusville | Brevard County | La Paloma Basin TMDL Improvements | 2nd generation baffle box with media. (BC-085) | Baffle Boxes- Second Generation with Media | Completed | 2019 |  |  | A | 488 | $375,000 | $4,000 | City/ County | City - $166,704/ County - $208,296 | N/A | Structural | 2016 | North Indian River Lagoon | 28.57083 | -80.80111 | 2018 | BMPTrains | yes | 51.126 | 117.9734
41856 | Natural Lands | North IRL | A | IR1-5 | 0.35 | 0.47 | 0.046784 | 6.3906 | 0.9163 | 0.29898 | 0.042868 | 5300 | Reservoirs | TV-20 | La Paloma Basin | 554.8352 | City of Titusville | Brevard County | La Paloma Basin TMDL Improvements | 2nd generation baffle box with media. (BC-085) | Baffle Boxes- Second Generation with Media | Completed | 2019 |  |  | A | 488 | $375,000 | $4,000 | City/ County | City - $166,704/ County - $208,296 | N/A | Structural | 2016 | North Indian River Lagoon | 28.57083 | -80.80111 | 2018 | BMPTrains | yes | 66.2362 | 189.3263
41857 | City of Titusville | North IRL | A | IR1-5 | 0.35 | 0.47 | 0.10824 | 6.3906 | 0.9163 | 0.69172 | 0.09918 | 1210 | Fixed Single Family Units | TV-20 | La Paloma Basin | 554.8352 | City of Titusville | Brevard County | La Paloma Basin TMDL Improvements | 2nd generation baffle box with media. (BC-085) | Baffle Boxes- Second Generation with Media | Completed | 2019 |  |  | A | 488 | $375,000 | $4,000 | City/ County | City - $166,704/ County - $208,296 | N/A | Structural | 2016 | North Indian River Lagoon | 28.57083 | -80.80111 | 2018 | BMPTrains | yes | 93.3658 | 438.03
41858 | City of Titusville | North IRL | A | IR1-5 | 0.35 | 0.47 | 0.31965 | 6.3906 | 0.9163 | 2.0427 | 0.29289 | 1210 | Fixed Single Family Units | TV-20 | La Paloma Basin | 554.8352 | City of Titusville | Brevard County | La Paloma Basin TMDL Improvements | 2nd generation baffle box with media. (BC-085) | Baffle Boxes- Second Generation with Media | Completed | 2019 |  |  | A | 488 | $375,000 | $4,000 | City/ County | City - $166,704/ County - $208,296 | N/A | Structural | 2016 | North Indian River Lagoon | 28.57083 | -80.80111 | 2018 | BMPTrains | yes | 152.6754 | 1293.5614
41859 | City of Titusville | North IRL | A | IR1-5 | 0.35 | 0.47 | 0.014822 | 6.3906 | 0.9163 | 0.094722 | 0.013581 | 1210 | Fixed Single Family Units | TV-20 | La Paloma Basin | 554.8352 | City of Titusville | Brevard County | La Paloma Basin TMDL Improvements | 2nd generation baffle box with media. (BC-085) | Baffle Boxes- Second Generation with Media | Completed | 2019 |  |  | A | 488 | $375,000 | $4,000 | City/ County | City - $166,704/ County - $208,296 | N/A | Structural | 2016 | North Indian River Lagoon | 28.57083 | -80.80111 | 2018 | BMPTrains | yes | 48.7459 | 59.9828
41860 | City of Titusville | North IRL | A | IR1-5 | 0.35 | 0.47 | 0.09912 | 6.3906 | 0.9163 | 0.63344 | 0.090824 | 1210 | Fixed Single Family Units | TV-20 | La Paloma Basin | 554.8352 | City of Titusville | Brevard County | La Paloma Basin TMDL Improvements | 2nd generation baffle box with media. (BC-085) | Baffle Boxes- Second Generation with Media | Completed | 2019 |  |  | A | 488 | $375,000 | $4,000 | City/ County | City - $166,704/ County - $208,296 | N/A | Structural | 2016 | North Indian River Lagoon | 28.57083 | -80.80111 | 2018 | BMPTrains | yes | 81.5471 | 401.1261
41861 | City of Titusville | North IRL | A | IR1-5 | 0.35 | 0.47 | 0.28787 | 9.6966 | 1.4248 | 2.7913 | 0.41014 | 1200 | Residential, Medium Density-Two-five dwellingunits per acre | TV-20 | La Paloma Basin | 554.8352 | City of Titusville | Brevard County | La Paloma Basin TMDL Improvements | 2nd generation baffle box with media. (BC-085) | Baffle Boxes- Second Generation with Media | Completed | 2019 |  |  | A | 488 | $375,000 | $4,000 | City/ County | City - $166,704/ County - $208,296 | N/A | Structural | 2016 | North Indian River Lagoon | 28.57083 | -80.80111 | 2018 | BMPTrains | yes | 199.7642 | 1164.9571
41862 | City of Titusville | North IRL | A | IR1-5 | 0.35 | 0.47 | 0.26421 | 9.6966 | 1.4248 | 2.562 | 0.37644 | 1210 | Fixed Single Family Units | TV-20 | La Paloma Basin | 554.8352 | City of Titusville | Brevard County | La Paloma Basin TMDL Improvements | 2nd generation baffle box with media. (BC-085) | Baffle Boxes- Second Generation with Media | Completed | 2019 |  |  | A | 488 | $375,000 | $4,000 | City/ County | City - $166,704/ County - $208,296 | N/A | Structural | 2016 | North Indian River Lagoon | 28.57083 | -80.80111 | 2018 | BMPTrains | yes | 133.0408 | 1069.2345
41863 | City of Titusville | North IRL | A | IR1-5 | 0.35 | 0.47 | 0.065683 | 9.6966 | 1.4248 | 0.6369 | 0.093582 | 1210 | Fixed Single Family Units | TV-20 | La Paloma Basin | 554.8352 | City of Titusville | Brevard County | La Paloma Basin TMDL Improvements | 2nd generation baffle box with media. (BC-085) | Baffle Boxes- Second Generation with Media | Completed | 2019 |  |  | A | 488 | $375,000 | $4,000 | City/ County | City - $166,704/ County - $208,296 | N/A | Structural | 2016 | North Indian River Lagoon | 28.57083 | -80.80111 | 2018 | BMPTrains | yes | 91.6758 | 265.8084
41864 | City of Titusville | North IRL | A | IR1-5 | 0.35 | 0.47 | 0.073338 | 9.7131 | 1.4271 | 0.71233 | 0.10466 | 1210 | Fixed Single Family Units | TV-20 | La Paloma Basin | 554.8352 | City of Titusville | Brevard County | La Paloma Basin TMDL Improvements | 2nd generation baffle box with media. (BC-085) | Baffle Boxes- Second Generation with Media | Completed | 2019 |  |  | A | 488 | $375,000 | $4,000 | City/ County | City - $166,704/ County - $208,296 | N/A | Structural | 2016 | North Indian River Lagoon | 28.57083 | -80.80111 | 2018 | BMPTrains | yes | 72.5579 | 296.7868
41865 | City of Titusville | North IRL | A | IR1-5 | 0.35 | 0.47 | 0.08353 | 9.7131 | 1.4271 | 0.81133 | 0.11921 | 1210 | Fixed Single Family Units | TV-20 | La Paloma Basin | 554.8352 | City of Titusville | Brevard County | La Paloma Basin TMDL Improvements | 2nd generation baffle box with media. (BC-085) | Baffle Boxes- Second Generation with Media | Completed | 2019 |  |  | A | 488 | $375,000 | $4,000 | City/ County | City - $166,704/ County - $208,296 | N/A | Structural | 2016 | North Indian River Lagoon | 28.57083 | -80.80111 | 2018 | BMPTrains | yes | 78.1973 | 338.0339
41866 | City of Titusville | North IRL | A | IR1-5 | 0.35 | 0.47 | 0.12074 | 9.7131 | 1.4271 | 1.1728 | 0.17231 | 1210 | Fixed Single Family Units | TV-20 | La Paloma Basin | 554.8352 | City of Titusville | Brevard County | La Paloma Basin TMDL Improvements | 2nd generation baffle box with media. (BC-085) | Baffle Boxes- Second Generation with Media | Completed | 2019 |  |  | A | 488 | $375,000 | $4,000 | City/ County | City - $166,704/ County - $208,296 | N/A | Structural | 2016 | North Indian River Lagoon | 28.57083 | -80.80111 | 2018 | BMPTrains | yes | 111.5708 | 488.6195
41867 | City of Titusville | North IRL | A | IR1-5 | 0.35 | 0.47 | 0.13601 | 9.7131 | 1.4271 | 1.3211 | 0.19411 | 1210 | Fixed Single Family Units | TV-20 | La Paloma Basin | 554.8352 | City of Titusville | Brevard County | La Paloma Basin TMDL Improvements | 2nd generation baffle box with media. (BC-085) | Baffle Boxes- Second Generation with Media | Completed | 2019 |  |  | A | 488 | $375,000 | $4,000 | City/ County | City - $166,704/ County - $208,296 | N/A | Structural | 2016 | North Indian River Lagoon | 28.57083 | -80.80111 | 2018 | BMPTrains | yes | 93.8584 | 550.4091
41868 | City of Titusville | North IRL | A | IR1-5 | 0.35 | 0.47 | 0.082248 | 9.7131 | 1.4271 | 0.79888 | 0.11738 | 1210 | Fixed Single Family Units | TV-20 | La Paloma Basin | 554.8352 | City of Titusville | Brevard County | La Paloma Basin TMDL Improvements | 2nd generation baffle box with media. (BC-085) | Baffle Boxes- Second Generation with Media | Completed | 2019 |  |  | A | 488 | $375,000 | $4,000 | City/ County | City - $166,704/ County - $208,296 | N/A | Structural | 2016 | North Indian River Lagoon | 28.57083 | -80.80111 | 2018 | BMPTrains | yes | 75.2546 | 332.8463
41869 | City of Titusville | North IRL | A | IR1-5 | 0.35 | 0.47 | 0.047076 | 9.7131 | 1.4271 | 0.45726 | 0.067185 | 1210 | Fixed Single Family Units | TV-20 | La Paloma Basin | 554.8352 | City of Titusville | Brevard County | La Paloma Basin TMDL Improvements | 2nd generation baffle box with media. (BC-085) | Baffle Boxes- Second Generation with Media | Completed | 2019 |  |  | A | 488 | $375,000 | $4,000 | City/ County | City - $166,704/ County - $208,296 | N/A | Structural | 2016 | North Indian River Lagoon | 28.57083 | -80.80111 | 2018 | BMPTrains | yes | 59.5885 | 190.5107
41870 | City of Titusville | North IRL | A | IR1-5 | 0.35 | 0.47 | 0.00082963 | 10.3925 | 1.7525 | 0.008622 | 0.0014539 | 1300 | Residential, High Density | TV-20 | La Paloma Basin | 554.8352 | City of Titusville | Brevard County | La Paloma Basin TMDL Improvements | 2nd generation baffle box with media. (BC-085) | Baffle Boxes- Second Generation with Media | Completed | 2019 |  |  | A | 488 | $375,000 | $4,000 | City/ County | City - $166,704/ County - $208,296 | N/A | Structural | 2016 | North Indian River Lagoon | 28.57083 | -80.80111 | 2018 | BMPTrains | yes | 10.1607 | 3.3574
41871 | City of Titusville | North IRL | A | IR1-5 | 0.35 | 0.47 | 0.0043687 | 10.3925 | 1.7525 | 0.045401 | 0.007656 | 1330 | Residential, High density; Multiple Dwelling Units, Low Rise <Two stories or less> | TV-20 | La Paloma Basin | 554.8352 | City of Titusville | Brevard County | La Paloma Basin TMDL Improvements | 2nd generation baffle box with media. (BC-085) | Baffle Boxes- Second Generation with Media | Completed | 2019 |  |  | A | 488 | $375,000 | $4,000 | City/ County | City - $166,704/ County - $208,296 | N/A | Structural | 2016 | North Indian River Lagoon | 28.57083 | -80.80111 | 2018 | BMPTrains | yes | 33.8642 | 17.6794
41872 | City of Titusville | North IRL | A | IR1-5 | 0.35 | 0.47 | 0.02527 | 10.3925 | 1.7525 | 0.26262 | 0.044286 | 1210 | Fixed Single Family Units | TV-20 | La Paloma Basin | 554.8352 | City of Titusville | Brevard County | La Paloma Basin TMDL Improvements | 2nd generation baffle box with media. (BC-085) | Baffle Boxes- Second Generation with Media | Completed | 2019 |  |  | A | 488 | $375,000 | $4,000 | City/ County | City - $166,704/ County - $208,296 | N/A | Structural | 2016 | North Indian River Lagoon | 28.57083 | -80.80111 | 2018 | BMPTrains | yes | 53.6108 | 102.2659
41873 | City of Titusville | North IRL | A | IR1-5 | 0.35 | 0.47 | 0.114 | 10.1509 | 1.4581 | 1.1572 | 0.16623 | 1400 | Commercial and Services | TV-20 | La Paloma Basin | 554.8352 | City of Titusville | Brevard County | La Paloma Basin TMDL Improvements | 2nd generation baffle box with media. (BC-085) | Baffle Boxes- Second Generation with Media | Completed | 2019 |  |  | A | 488 | $375,000 | $4,000 | City/ County | City - $166,704/ County - $208,296 | N/A | Structural | 2016 | North Indian River Lagoon | 28.57083 | -80.80111 | 2018 | BMPTrains | yes | 118.4831 | 461.3546
41874 | City of Titusville | North IRL | A | IR1-5 | 0.35 | 0.47 | 0.19392 | 10.1509 | 1.4581 | 1.9685 | 0.28276 | 1200 | Residential, Medium Density-Two-five dwellingunits per acre | TV-20 | La Paloma Basin | 554.8352 | City of Titusville | Brevard County | La Paloma Basin TMDL Improvements | 2nd generation baffle box with media. (BC-085) | Baffle Boxes- Second Generation with Media | Completed | 2019 |  |  | A | 488 | $375,000 | $4,000 | City/ County | City - $166,704/ County - $208,296 | N/A | Structural | 2016 | North Indian River Lagoon | 28.57083 | -80.80111 | 2018 | BMPTrains | yes | 130.2464 | 784.7699
41875 | City of Titusville | North IRL | A | IR1-5 | 0.35 | 0.47 | 0.028997 | 10.1509 | 1.4581 | 0.29434 | 0.042281 | 1210 | Fixed Single Family Units | TV-20 | La Paloma Basin | 554.8352 | City of Titusville | Brevard County | La Paloma Basin TMDL Improvements | 2nd generation baffle box with media. (BC-085) | Baffle Boxes- Second Generation with Media | Completed | 2019 |  |  | A | 488 | $375,000 | $4,000 | City/ County | City - $166,704/ County - $208,296 | N/A | Structural | 2016 | North Indian River Lagoon | 28.57083 | -80.80111 | 2018 | BMPTrains | yes | 54.741 | 117.3449
41876 | City of Titusville | North IRL | A | IR1-5 | 0.35 | 0.47 | 0.032098 | 10.1509 | 1.4581 | 0.32583 | 0.046804 | 1210 | Fixed Single Family Units | TV-20 | La Paloma Basin | 554.8352 | City of Titusville | Brevard County | La Paloma Basin TMDL Improvements | 2nd generation baffle box with media. (BC-085) | Baffle Boxes- Second Generation with Media | Completed | 2019 |  |  | A | 488 | $375,000 | $4,000 | City/ County | City - $166,704/ County - $208,296 | N/A | Structural | 2016 | North Indian River Lagoon | 28.57083 | -80.80111 | 2018 | BMPTrains | yes | 56.6681 | 129.8977
41877 | City of Titusville | North IRL | A | IR1-5 | 0.35 | 0.47 | 0.076632 | 10.1509 | 1.4581 | 0.77788 | 0.11174 | 1210 | Fixed Single Family Units | TV-20 | La Paloma Basin | 554.8352 | City of Titusville | Brevard County | La Paloma Basin TMDL Improvements | 2nd generation baffle box with media. (BC-085) | Baffle Boxes- Second Generation with Media | Completed | 2019 |  |  | A | 488 | $375,000 | $4,000 | City/ County | City - $166,704/ County - $208,296 | N/A | Structural | 2016 | North Indian River Lagoon | 28.57083 | -80.80111 | 2018 | BMPTrains | yes | 76.3803 | 310.1191
41878 | City of Titusville | North IRL | A | IR1-5 | 0.35 | 0.47 | 0.17211 | 10.1509 | 1.4581 | 1.7471 | 0.25096 | 1210 | Fixed Single Family Units | TV-20 | La Paloma Basin | 554.8352 | City of Titusville | Brevard County | La Paloma Basin TMDL Improvements | 2nd generation baffle box with media. (BC-085) | Baffle Boxes- Second Generation with Media | Completed | 2019 |  |  | A | 488 | $375,000 | $4,000 | City/ County | City - $166,704/ County - $208,296 | N/A | Structural | 2016 | North Indian River Lagoon | 28.57083 | -80.80111 | 2018 | BMPTrains | yes | 102.6221 | 696.5137
41879 | City of Titusville | North IRL | A | IR1-5 | 0.35 | 0.47 | 0.058574 | 10.0717 | 1.3874 | 0.58994 | 0.081266 | 1400 | Commercial and Services | TV-20 | La Paloma Basin | 554.8352 | City of Titusville | Brevard County | La Paloma Basin TMDL Improvements | 2nd generation baffle box with media. (BC-085) | Baffle Boxes- Second Generation with Media | Completed | 2019 |  |  | A | 488 | $375,000 | $4,000 | City/ County | City - $166,704/ County - $208,296 | N/A | Structural | 2016 | North Indian River Lagoon | 28.57083 | -80.80111 | 2018 | BMPTrains | yes | 136.1478 | 237.0416
41880 | City of Titusville | North IRL | A | IR1-5 | 0.35 | 0.47 | 0.072035 | 10.0717 | 1.3874 | 0.72551 | 0.09994 | 1200 | Residential, Medium Density-Two-five dwellingunits per acre | TV-20 | La Paloma Basin | 554.8352 | City of Titusville | Brevard County | La Paloma Basin TMDL Improvements | 2nd generation baffle box with media. (BC-085) | Baffle Boxes- Second Generation with Media | Completed | 2019 |  |  | A | 488 | $375,000 | $4,000 | City/ County | City - $166,704/ County - $208,296 | N/A | Structural | 2016 | North Indian River Lagoon | 28.57083 | -80.80111 | 2018 | BMPTrains | yes | 112.5513 | 291.5134
41881 | City of Titusville | North IRL | A | IR1-5 | 0.35 | 0.47 | 0.027932 | 10.0717 | 1.3874 | 0.28133 | 0.038753 | 1210 | Fixed Single Family Units | TV-20 | La Paloma Basin | 554.8352 | City of Titusville | Brevard County | La Paloma Basin TMDL Improvements | 2nd generation baffle box with media. (BC-085) | Baffle Boxes- Second Generation with Media | Completed | 2019 |  |  | A | 488 | $375,000 | $4,000 | City/ County | City - $166,704/ County - $208,296 | N/A | Structural | 2016 | North Indian River Lagoon | 28.57083 | -80.80111 | 2018 | BMPTrains | yes | 46.2571 | 113.0388
41882 | City of Titusville | North IRL | A | IR1-5 | 0.35 | 0.47 | 0.21588 | 10.0717 | 1.3874 | 2.1742 | 0.29951 | 1420 | Wholesale Sales and Services <Excluding warehouses associated with industrial use> | TV-20 | La Paloma Basin | 554.8352 | City of Titusville | Brevard County | La Paloma Basin TMDL Improvements | 2nd generation baffle box with media. (BC-085) | Baffle Boxes- Second Generation with Media | Completed | 2019 |  |  | A | 488 | $375,000 | $4,000 | City/ County | City - $166,704/ County - $208,296 | N/A | Structural | 2016 | North Indian River Lagoon | 28.57083 | -80.80111 | 2018 | BMPTrains | yes | 142.454 | 873.6211
41883 | City of Titusville | North IRL | A | IR1-5 | 0.35 | 0.47 | 0.062449 | 9.7004 | 1.4253 | 0.60577 | 0.089008 | 1210 | Fixed Single Family Units | TV-20 | La Paloma Basin | 554.8352 | City of Titusville | Brevard County | La Paloma Basin TMDL Improvements | 2nd generation baffle box with media. (BC-085) | Baffle Boxes- Second Generation with Media | Completed | 2019 |  |  | A | 488 | $375,000 | $4,000 | City/ County | City - $166,704/ County - $208,296 | N/A | Structural | 2016 | North Indian River Lagoon | 28.57083 | -80.80111 | 2018 | BMPTrains | yes | 63.9437 | 252.721
41884 | City of Titusville | North IRL | A | IR1-5 | 0.35 | 0.47 | 0.11006 | 9.7004 | 1.4253 | 1.0676 | 0.15687 | 1210 | Fixed Single Family Units | TV-20 | La Paloma Basin | 554.8352 | City of Titusville | Brevard County | La Paloma Basin TMDL Improvements | 2nd generation baffle box with media. (BC-085) | Baffle Boxes- Second Generation with Media | Completed | 2019 |  |  | A | 488 | $375,000 | $4,000 | City/ County | City - $166,704/ County - $208,296 | N/A | Structural | 2016 | North Indian River Lagoon | 28.57083 | -80.80111 | 2018 | BMPTrains | yes | 92.2343 | 445.4054
41885 | City of Titusville | North IRL | A | IR1-5 | 0.35 | 0.47 | 0.15971 | 9.7004 | 1.4253 | 1.5493 | 0.22764 | 1210 | Fixed Single Family Units | TV-20 | La Paloma Basin | 554.8352 | City of Titusville | Brevard County | La Paloma Basin TMDL Improvements | 2nd generation baffle box with media. (BC-085) | Baffle Boxes- Second Generation with Media | Completed | 2019 |  |  | A | 488 | $375,000 | $4,000 | City/ County | City - $166,704/ County - $208,296 | N/A | Structural | 2016 | North Indian River Lagoon | 28.57083 | -80.80111 | 2018 | BMPTrains | yes | 107.6055 | 646.3355
41886 | City of Titusville | North IRL | A | IR1-5 | 0.35 | 0.47 | 0.28554 | 9.7004 | 1.4253 | 2.7698 | 0.40698 | 1210 | Fixed Single Family Units | TV-20 | La Paloma Basin | 554.8352 | City of Titusville | Brevard County | La Paloma Basin TMDL Improvements | 2nd generation baffle box with media. (BC-085) | Baffle Boxes- Second Generation with Media | Completed | 2019 |  |  | A | 488 | $375,000 | $4,000 | City/ County | City - $166,704/ County - $208,296 | N/A | Structural | 2016 | North Indian River Lagoon | 28.57083 | -80.80111 | 2018 | BMPTrains | yes | 136.256 | 1155.5381
41887 | City of Titusville | North IRL | A | IR1-5 | 0.35 | 0.47 | 0.18326 | 8.2051 | 1.192 | 1.5037 | 0.21845 | 1200 | Residential, Medium Density-Two-five dwellingunits per acre | TV-20 | La Paloma Basin | 554.8352 | City of Titusville | Brevard County | La Paloma Basin TMDL Improvements | 2nd generation baffle box with media. (BC-085) | Baffle Boxes- Second Generation with Media | Completed | 2019 |  |  | A | 488 | $375,000 | $4,000 | City/ County | City - $166,704/ County - $208,296 | N/A | Structural | 2016 | North Indian River Lagoon | 28.57083 | -80.80111 | 2018 | BMPTrains | yes | 295.4671 | 741.6307
41888 | City of Titusville | North IRL | A | IR1-5 | 0.35 | 0.47 | 0.048821 | 8.2051 | 1.192 | 0.40058 | 0.058195 | 1820 | Golf Course | TV-20 | La Paloma Basin | 554.8352 | City of Titusville | Brevard County | La Paloma Basin TMDL Improvements | 2nd generation baffle box with media. (BC-085) | Baffle Boxes- Second Generation with Media | Completed | 2019 |  |  | A | 488 | $375,000 | $4,000 | City/ County | City - $166,704/ County - $208,296 | N/A | Structural | 2016 | North Indian River Lagoon | 28.57083 | -80.80111 | 2018 | BMPTrains | yes | 106.0388 | 197.5722
41889 | City of Titusville | North IRL | A | IR1-5 | 0.35 | 0.47 | 0.14318 | 8.2051 | 1.192 | 1.1748 | 0.17067 | 1210 | Fixed Single Family Units | TV-20 | La Paloma Basin | 554.8352 | City of Titusville | Brevard County | La Paloma Basin TMDL Improvements | 2nd generation baffle box with media. (BC-085) | Baffle Boxes- Second Generation with Media | Completed | 2019 |  |  | A | 488 | $375,000 | $4,000 | City/ County | City - $166,704/ County - $208,296 | N/A | Structural | 2016 | North Indian River Lagoon | 28.57083 | -80.80111 | 2018 | BMPTrains | yes | 101.4392 | 579.4263
41890 | City of Titusville | North IRL | A | IR1-5 | 0.35 | 0.47 | 0.2425 | 8.2051 | 1.192 | 1.9898 | 0.28906 | 1210 | Fixed Single Family Units | TV-20 | La Paloma Basin | 554.8352 | City of Titusville | Brevard County | La Paloma Basin TMDL Improvements | 2nd generation baffle box with media. (BC-085) | Baffle Boxes- Second Generation with Media | Completed | 2019 |  |  | A | 488 | $375,000 | $4,000 | City/ County | City - $166,704/ County - $208,296 | N/A | Structural | 2016 | North Indian River Lagoon | 28.57083 | -80.80111 | 2018 | BMPTrains | yes | 125.8665 | 981.3708
41891 | City of Titusville | North IRL | A | IR1-5 | 0.35 | 0.47 | 0.024685 | 8.9367 | 1.3871 | 0.2206 | 0.034242 | 1300 | Residential, High Density | TV-20 | La Paloma Basin | 554.8352 | City of Titusville | Brevard County | La Paloma Basin TMDL Improvements | 2nd generation baffle box with media. (BC-085) | Baffle Boxes- Second Generation with Media | Completed | 2019 |  |  | A | 488 | $375,000 | $4,000 | City/ County | City - $166,704/ County - $208,296 | N/A | Structural | 2016 | North Indian River Lagoon | 28.57083 | -80.80111 | 2018 | BMPTrains | yes | 100.7388 | 99.8969
41892 | City of Titusville | North IRL | A | IR1-5 | 0.35 | 0.47 | 0.036785 | 8.9367 | 1.3871 | 0.32873 | 0.051025 | 1390 | High Density Under Construction | TV-20 | La Paloma Basin | 554.8352 | City of Titusville | Brevard County | La Paloma Basin TMDL Improvements | 2nd generation baffle box with media. (BC-085) | Baffle Boxes- Second Generation with Media | Completed | 2019 |  |  | A | 488 | $375,000 | $4,000 | City/ County | City - $166,704/ County - $208,296 | N/A | Structural | 2016 | North Indian River Lagoon | 28.57083 | -80.80111 | 2018 | BMPTrains | yes | 60.9665 | 148.8621
41893 | City of Titusville | North IRL | A | IR1-5 | 0.35 | 0.47 | 0.16871 | 8.9367 | 1.3871 | 1.5077 | 0.23403 | 1700 | Institutional (Educational,religious,health and military facilities) | TV-20 | La Paloma Basin | 554.8352 | City of Titusville | Brevard County | La Paloma Basin TMDL Improvements | 2nd generation baffle box with media. (BC-085) | Baffle Boxes- Second Generation with Media | Completed | 2019 |  |  | A | 488 | $375,000 | $4,000 | City/ County | City - $166,704/ County - $208,296 | N/A | Structural | 2016 | North Indian River Lagoon | 28.57083 | -80.80111 | 2018 | BMPTrains | yes | 113.4236 | 682.7512
41894 | City of Titusville | North IRL | A | IR1-5 | 0.35 | 0.47 | 0.02245 | 8.9367 | 1.3871 | 0.20062 | 0.031141 | 1710 | Educational Facilities | TV-20 | La Paloma Basin | 554.8352 | City of Titusville | Brevard County | La Paloma Basin TMDL Improvements | 2nd generation baffle box with media. (BC-085) | Baffle Boxes- Second Generation with Media | Completed | 2019 |  |  | A | 488 | $375,000 | $4,000 | City/ County | City - $166,704/ County - $208,296 | N/A | Structural | 2016 | North Indian River Lagoon | 28.57083 | -80.80111 | 2018 | BMPTrains | yes | 59.2541 | 90.8502
41895 | City of Titusville | North IRL | A | IR1-5 | 0.35 | 0.47 | 0.050191 | 8.9367 | 1.3871 | 0.44854 | 0.069622 | 1300 | Residential, High Density | TV-20 | La Paloma Basin | 554.8352 | City of Titusville | Brevard County | La Paloma Basin TMDL Improvements | 2nd generation baffle box with media. (BC-085) | Baffle Boxes- Second Generation with Media | Completed | 2019 |  |  | A | 488 | $375,000 | $4,000 | City/ County | City - $166,704/ County - $208,296 | N/A | Structural | 2016 | North Indian River Lagoon | 28.57083 | -80.80111 | 2018 | BMPTrains | yes | 62.6329 | 203.1173
41896 | City of Titusville | North IRL | A | IR1-5 | 0.35 | 0.47 | 0.21224 | 8.9367 | 1.3871 | 1.8967 | 0.2944 | 1300 | Residential, High Density | TV-20 | La Paloma Basin | 554.8352 | City of Titusville | Brevard County | La Paloma Basin TMDL Improvements | 2nd generation baffle box with media. (BC-085) | Baffle Boxes- Second Generation with Media | Completed | 2019 |  |  | A | 488 | $375,000 | $4,000 | City/ County | City - $166,704/ County - $208,296 | N/A | Structural | 2016 | North Indian River Lagoon | 28.57083 | -80.80111 | 2018 | BMPTrains | yes | 135.4219 | 858.8971
41897 | City of Titusville | North IRL | A | IR1-5 | 0.35 | 0.47 | 0.18356 | 9.6977 | 1.4249 | 1.7801 | 0.26155 | 1200 | Residential, Medium Density-Two-five dwellingunits per acre | TV-20 | La Paloma Basin | 554.8352 | City of Titusville | Brevard County | La Paloma Basin TMDL Improvements | 2nd generation baffle box with media. (BC-085) | Baffle Boxes- Second Generation with Media | Completed | 2019 |  |  | A | 488 | $375,000 | $4,000 | City/ County | City - $166,704/ County - $208,296 | N/A | Structural | 2016 | North Indian River Lagoon | 28.57083 | -80.80111 | 2018 | BMPTrains | yes | 126.8489 | 742.8318
41898 | City of Titusville | North IRL | A | IR1-5 | 0.35 | 0.47 | 0.019517 | 9.6977 | 1.4249 | 0.18927 | 0.02781 | 1210 | Fixed Single Family Units | TV-20 | La Paloma Basin | 554.8352 | City of Titusville | Brevard County | La Paloma Basin TMDL Improvements | 2nd generation baffle box with media. (BC-085) | Baffle Boxes- Second Generation with Media | Completed | 2019 |  |  | A | 488 | $375,000 | $4,000 | City/ County | City - $166,704/ County - $208,296 | N/A | Structural | 2016 | North Indian River Lagoon | 28.57083 | -80.80111 | 2018 | BMPTrains | yes | 42.4506 | 78.9825
41899 | City of Titusville | North IRL | A | IR1-5 | 0.35 | 0.47 | 0.028804 | 9.6977 | 1.4249 | 0.27933 | 0.041043 | 1210 | Fixed Single Family Units | TV-20 | La Paloma Basin | 554.8352 | City of Titusville | Brevard County | La Paloma Basin TMDL Improvements | 2nd generation baffle box with media. (BC-085) | Baffle Boxes- Second Generation with Media | Completed | 2019 |  |  | A | 488 | $375,000 | $4,000 | City/ County | City - $166,704/ County - $208,296 | N/A | Structural | 2016 | North Indian River Lagoon | 28.57083 | -80.80111 | 2018 | BMPTrains | yes | 51.6667 | 116.5649
41900 | City of Titusville | North IRL | A | IR1-5 | 0.35 | 0.47 | 0.00301 | 9.6977 | 1.4249 | 0.02919 | 0.0042891 | 1210 | Fixed Single Family Units | TV-20 | La Paloma Basin | 554.8352 | City of Titusville | Brevard County | La Paloma Basin TMDL Improvements | 2nd generation baffle box with media. (BC-085) | Baffle Boxes- Second Generation with Media | Completed | 2019 |  |  | A | 488 | $375,000 | $4,000 | City/ County | City - $166,704/ County - $208,296 | N/A | Structural | 2016 | North Indian River Lagoon | 28.57083 | -80.80111 | 2018 | BMPTrains | yes | 22.081 | 12.1812
41901 | City of Titusville | North IRL | A | IR1-5 | 0.35 | 0.47 | 0.12877 | 9.6977 | 1.4249 | 1.2487 | 0.18348 | 1210 | Fixed Single Family Units | TV-20 | La Paloma Basin | 554.8352 | City of Titusville | Brevard County | La Paloma Basin TMDL Improvements | 2nd generation baffle box with media. (BC-085) | Baffle Boxes- Second Generation with Media | Completed | 2019 |  |  | A | 488 | $375,000 | $4,000 | City/ County | City - $166,704/ County - $208,296 | N/A | Structural | 2016 | North Indian River Lagoon | 28.57083 | -80.80111 | 2018 | BMPTrains | yes | 113.645 | 521.0945
41902 | City of Titusville | North IRL | A | IR1-5 | 0.35 | 0.47 | 0.133 | 9.6977 | 1.4249 | 1.2898 | 0.18952 | 1210 | Fixed Single Family Units | TV-20 | La Paloma Basin | 554.8352 | City of Titusville | Brevard County | La Paloma Basin TMDL Improvements | 2nd generation baffle box with media. (BC-085) | Baffle Boxes- Second Generation with Media | Completed | 2019 |  |  | A | 488 | $375,000 | $4,000 | City/ County | City - $166,704/ County - $208,296 | N/A | Structural | 2016 | North Indian River Lagoon | 28.57083 | -80.80111 | 2018 | BMPTrains | yes | 93.4006 | 538.2515
41903 | City of Titusville | North IRL | A | IR1-5 | 0.35 | 0.47 | 0.026503 | 9.7142 | 1.4273 | 0.25746 | 0.037829 | 1200 | Residential, Medium Density-Two-five dwellingunits per acre | TV-20 | La Paloma Basin | 554.8352 | City of Titusville | Brevard County | La Paloma Basin TMDL Improvements | 2nd generation baffle box with media. (BC-085) | Baffle Boxes- Second Generation with Media | Completed | 2019 |  |  | A | 488 | $375,000 | $4,000 | City/ County | City - $166,704/ County - $208,296 | N/A | Structural | 2016 | North Indian River Lagoon | 28.57083 | -80.80111 | 2018 | BMPTrains | yes | 51.7485 | 107.2556
41904 | City of Titusville | North IRL | A | IR1-5 | 0.35 | 0.47 | 0.013768 | 9.7142 | 1.4273 | 0.13375 | 0.019652 | 1210 | Fixed Single Family Units | TV-20 | La Paloma Basin | 554.8352 | City of Titusville | Brevard County | La Paloma Basin TMDL Improvements | 2nd generation baffle box with media. (BC-085) | Baffle Boxes- Second Generation with Media | Completed | 2019 |  |  | A | 488 | $375,000 | $4,000 | City/ County | City - $166,704/ County - $208,296 | N/A | Structural | 2016 | North Indian River Lagoon | 28.57083 | -80.80111 | 2018 | BMPTrains | yes | 47.5818 | 55.7191
41905 | City of Titusville | North IRL | A | IR1-5 | 0.35 | 0.47 | 0.11839 | 9.7142 | 1.4273 | 1.1501 | 0.16898 | 1210 | Fixed Single Family Units | TV-20 | La Paloma Basin | 554.8352 | City of Titusville | Brevard County | La Paloma Basin TMDL Improvements | 2nd generation baffle box with media. (BC-085) | Baffle Boxes- Second Generation with Media | Completed | 2019 |  |  | A | 488 | $375,000 | $4,000 | City/ County | City - $166,704/ County - $208,296 | N/A | Structural | 2016 | North Indian River Lagoon | 28.57083 | -80.80111 | 2018 | BMPTrains | yes | 88.6638 | 479.1067
41906 | City of Titusville | North IRL | A | IR1-5 | 0.35 | 0.47 | 0.094249 | 9.7142 | 1.4273 | 0.91555 | 0.13452 | 1210 | Fixed Single Family Units | TV-20 | La Paloma Basin | 554.8352 | City of Titusville | Brevard County | La Paloma Basin TMDL Improvements | 2nd generation baffle box with media. (BC-085) | Baffle Boxes- Second Generation with Media | Completed | 2019 |  |  | A | 488 | $375,000 | $4,000 | City/ County | City - $166,704/ County - $208,296 | N/A | Structural | 2016 | North Indian River Lagoon | 28.57083 | -80.80111 | 2018 | BMPTrains | yes | 133.3517 | 381.4122
41907 | City of Titusville | North IRL | A | IR1-5 | 0.35 | 0.47 | 0.18271 | 9.699 | 1.4251 | 1.7721 | 0.26039 | 1200 | Residential, Medium Density-Two-five dwellingunits per acre | TV-20 | La Paloma Basin | 554.8352 | City of Titusville | Brevard County | La Paloma Basin TMDL Improvements | 2nd generation baffle box with media. (BC-085) | Baffle Boxes- Second Generation with Media | Completed | 2019 |  |  | A | 488 | $375,000 | $4,000 | City/ County | City - $166,704/ County - $208,296 | N/A | Structural | 2016 | North Indian River Lagoon | 28.57083 | -80.80111 | 2018 | BMPTrains | yes | 130.0891 | 739.4167
41908 | City of Titusville | North IRL | A | IR1-5 | 0.35 | 0.47 | 0.054942 | 9.699 | 1.4251 | 0.53288 | 0.078299 | 1210 | Fixed Single Family Units | TV-20 | La Paloma Basin | 554.8352 | City of Titusville | Brevard County | La Paloma Basin TMDL Improvements | 2nd generation baffle box with media. (BC-085) | Baffle Boxes- Second Generation with Media | Completed | 2019 |  |  | A | 488 | $375,000 | $4,000 | City/ County | City - $166,704/ County - $208,296 | N/A | Structural | 2016 | North Indian River Lagoon | 28.57083 | -80.80111 | 2018 | BMPTrains | yes | 74.0766 | 222.3413
41909 | City of Titusville | North IRL | A | IR1-5 | 0.35 | 0.47 | 0.038869 | 9.699 | 1.4251 | 0.37699 | 0.055394 | 1210 | Fixed Single Family Units | TV-20 | La Paloma Basin | 554.8352 | City of Titusville | Brevard County | La Paloma Basin TMDL Improvements | 2nd generation baffle box with media. (BC-085) | Baffle Boxes- Second Generation with Media | Completed | 2019 |  |  | A | 488 | $375,000 | $4,000 | City/ County | City - $166,704/ County - $208,296 | N/A | Structural | 2016 | North Indian River Lagoon | 28.57083 | -80.80111 | 2018 | BMPTrains | yes | 57.0197 | 157.2988
41910 | City of Titusville | North IRL | A | IR1-5 | 0.35 | 0.47 | 0.040411 | 9.699 | 1.4251 | 0.39195 | 0.057591 | 1210 | Fixed Single Family Units | TV-20 | La Paloma Basin | 554.8352 | City of Titusville | Brevard County | La Paloma Basin TMDL Improvements | 2nd generation baffle box with media. (BC-085) | Baffle Boxes- Second Generation with Media | Completed | 2019 |  |  | A | 488 | $375,000 | $4,000 | City/ County | City - $166,704/ County - $208,296 | N/A | Structural | 2016 | North Indian River Lagoon | 28.57083 | -80.80111 | 2018 | BMPTrains | yes | 63.0366 | 163.5385
41911 | City of Titusville | North IRL | A | IR1-5 | 0.35 | 0.47 | 0.083047 | 9.699 | 1.4251 | 0.80547 | 0.11835 | 1210 | Fixed Single Family Units | TV-20 | La Paloma Basin | 554.8352 | City of Titusville | Brevard County | La Paloma Basin TMDL Improvements | 2nd generation baffle box with media. (BC-085) | Baffle Boxes- Second Generation with Media | Completed | 2019 |  |  | A | 488 | $375,000 | $4,000 | City/ County | City - $166,704/ County - $208,296 | N/A | Structural | 2016 | North Indian River Lagoon | 28.57083 | -80.80111 | 2018 | BMPTrains | yes | 80.1899 | 336.0794
41912 | City of Titusville | North IRL | A | IR1-5 | 0.35 | 0.47 | 0.21768 | 9.699 | 1.4251 | 2.1112 | 0.31022 | 1210 | Fixed Single Family Units | TV-20 | La Paloma Basin | 554.8352 | City of Titusville | Brevard County | La Paloma Basin TMDL Improvements | 2nd generation baffle box with media. (BC-085) | Baffle Boxes- Second Generation with Media | Completed | 2019 |  |  | A | 488 | $375,000 | $4,000 | City/ County | City - $166,704/ County - $208,296 | N/A | Structural | 2016 | North Indian River Lagoon | 28.57083 | -80.80111 | 2018 | BMPTrains | yes | 119.7113 | 880.9036
41913 | City of Titusville | North IRL | A | IR1-5 | 0.35 | 0.47 | 0.0001042 | 9.699 | 1.4251 | 0.0010107 | 0.0001485 | 1210 | Fixed Single Family Units | TV-20 | La Paloma Basin | 554.8352 | City of Titusville | Brevard County | La Paloma Basin TMDL Improvements | 2nd generation baffle box with media. (BC-085) | Baffle Boxes- Second Generation with Media | Completed | 2019 |  |  | A | 488 | $375,000 | $4,000 | City/ County | City - $166,704/ County - $208,296 | N/A | Structural | 2016 | North Indian River Lagoon | 28.57083 | -80.80111 | 2018 | BMPTrains | yes | 4.8326 | 0.4217
41914 | City of Titusville | North IRL | A | IR1-5 | 0.35 | 0.47 | 0.17713 | 9.7113 | 1.4269 | 1.7202 | 0.25275 | 1200 | Residential, Medium Density-Two-five dwellingunits per acre | TV-20 | La Paloma Basin | 554.8352 | City of Titusville | Brevard County | La Paloma Basin TMDL Improvements | 2nd generation baffle box with media. (BC-085) | Baffle Boxes- Second Generation with Media | Completed | 2019 |  |  | A | 488 | $375,000 | $4,000 | City/ County | City - $166,704/ County - $208,296 | N/A | Structural | 2016 | North Indian River Lagoon | 28.57083 | -80.80111 | 2018 | BMPTrains | yes | 116.3922 | 716.8222
41915 | City of Titusville | North IRL | A | IR1-5 | 0.35 | 0.47 | 0.026488 | 9.7113 | 1.4269 | 0.25723 | 0.037796 | 1210 | Fixed Single Family Units | TV-20 | La Paloma Basin | 554.8352 | City of Titusville | Brevard County | La Paloma Basin TMDL Improvements | 2nd generation baffle box with media. (BC-085) | Baffle Boxes- Second Generation with Media | Completed | 2019 |  |  | A | 488 | $375,000 | $4,000 | City/ County | City - $166,704/ County - $208,296 | N/A | Structural | 2016 | North Indian River Lagoon | 28.57083 | -80.80111 | 2018 | BMPTrains | yes | 42.7447 | 107.1932
41916 | City of Titusville | North IRL | A | IR1-5 | 0.35 | 0.47 | 0.15409 | 9.7113 | 1.4269 | 1.4964 | 0.21987 | 1210 | Fixed Single Family Units | TV-20 | La Paloma Basin | 554.8352 | City of Titusville | Brevard County | La Paloma Basin TMDL Improvements | 2nd generation baffle box with media. (BC-085) | Baffle Boxes- Second Generation with Media | Completed | 2019 |  |  | A | 488 | $375,000 | $4,000 | City/ County | City - $166,704/ County - $208,296 | N/A | Structural | 2016 | North Indian River Lagoon | 28.57083 | -80.80111 | 2018 | BMPTrains | yes | 106.4503 | 623.5753
41917 | City of Titusville | North IRL | A | IR1-5 | 0.35 | 0.47 | 0.16729 | 9.7113 | 1.4269 | 1.6246 | 0.2387 | 1210 | Fixed Single Family Units | TV-20 | La Paloma Basin | 554.8352 | City of Titusville | Brevard County | La Paloma Basin TMDL Improvements | 2nd generation baffle box with media. (BC-085) | Baffle Boxes- Second Generation with Media | Completed | 2019 |  |  | A | 488 | $375,000 | $4,000 | City/ County | City - $166,704/ County - $208,296 | N/A | Structural | 2016 | North Indian River Lagoon | 28.57083 | -80.80111 | 2018 | BMPTrains | yes | 107.4634 | 676.9845
41918 | City of Titusville | North IRL | A | IR1-5 | 0.35 | 0.47 | 0.037391 | 9.7113 | 1.4269 | 0.36311 | 0.053352 | 1210 | Fixed Single Family Units | TV-20 | La Paloma Basin | 554.8352 | City of Titusville | Brevard County | La Paloma Basin TMDL Improvements | 2nd generation baffle box with media. (BC-085) | Baffle Boxes- Second Generation with Media | Completed | 2019 |  |  | A | 488 | $375,000 | $4,000 | City/ County | City - $166,704/ County - $208,296 | N/A | Structural | 2016 | North Indian River Lagoon | 28.57083 | -80.80111 | 2018 | BMPTrains | yes | 57.0647 | 151.3142
41919 | City of Titusville | North IRL | A | IR1-5 | 0.35 | 0.47 | 0.055379 | 9.7113 | 1.4269 | 0.5378 | 0.07902 | 1210 | Fixed Single Family Units | TV-20 | La Paloma Basin | 554.8352 | City of Titusville | Brevard County | La Paloma Basin TMDL Improvements | 2nd generation baffle box with media. (BC-085) | Baffle Boxes- Second Generation with Media | Completed | 2019 |  |  | A | 488 | $375,000 | $4,000 | City/ County | City - $166,704/ County - $208,296 | N/A | Structural | 2016 | North Indian River Lagoon | 28.57083 | -80.80111 | 2018 | BMPTrains | yes | 68.2378 | 224.1105
41920 | City of Titusville | North IRL | A | IR1-5 | 0.35 | 0.47 | 0.042334 | 7.6431 | 1.0865 | 0.32357 | 0.045994 | 1210 | Fixed Single Family Units | TV-20 | La Paloma Basin | 554.8352 | City of Titusville | Brevard County | La Paloma Basin TMDL Improvements | 2nd generation baffle box with media. (BC-085) | Baffle Boxes- Second Generation with Media | Completed | 2019 |  |  | A | 488 | $375,000 | $4,000 | City/ County | City - $166,704/ County - $208,296 | N/A | Structural | 2016 | North Indian River Lagoon | 28.57083 | -80.80111 | 2018 | BMPTrains | yes | 66.7876 | 171.3204
41921 | City of Titusville | North IRL | A | IR1-5 | 0.35 | 0.47 | 0.14135 | 7.6431 | 1.0865 | 1.0804 | 0.15357 | 1210 | Fixed Single Family Units | TV-20 | La Paloma Basin | 554.8352 | City of Titusville | Brevard County | La Paloma Basin TMDL Improvements | 2nd generation baffle box with media. (BC-085) | Baffle Boxes- Second Generation with Media | Completed | 2019 |  |  | A | 488 | $375,000 | $4,000 | City/ County | City - $166,704/ County - $208,296 | N/A | Structural | 2016 | North Indian River Lagoon | 28.57083 | -80.80111 | 2018 | BMPTrains | yes | 93.6903 | 572.0222
41922 | City of Titusville | North IRL | A | IR1-5 | 0.35 | 0.47 | 0.08378 | 7.6431 | 1.0865 | 0.64034 | 0.091023 | 1210 | Fixed Single Family Units | TV-20 | La Paloma Basin | 554.8352 | City of Titusville | Brevard County | La Paloma Basin TMDL Improvements | 2nd generation baffle box with media. (BC-085) | Baffle Boxes- Second Generation with Media | Completed | 2019 |  |  | A | 488 | $375,000 | $4,000 | City/ County | City - $166,704/ County - $208,296 | N/A | Structural | 2016 | North Indian River Lagoon | 28.57083 | -80.80111 | 2018 | BMPTrains | yes | 76.7829 | 339.0453
41923 | City of Titusville | North IRL | A | IR1-5 | 0.35 | 0.47 | 0.024027 | 7.6431 | 1.0865 | 0.18364 | 0.026104 | 1210 | Fixed Single Family Units | TV-20 | La Paloma Basin | 554.8352 | City of Titusville | Brevard County | La Paloma Basin TMDL Improvements | 2nd generation baffle box with media. (BC-085) | Baffle Boxes- Second Generation with Media | Completed | 2019 |  |  | A | 488 | $375,000 | $4,000 | City/ County | City - $166,704/ County - $208,296 | N/A | Structural | 2016 | North Indian River Lagoon | 28.57083 | -80.80111 | 2018 | BMPTrains | yes | 45.9137 | 97.2339
41924 | City of Titusville | North IRL | A | IR1-5 | 0.35 | 0.47 | 0.19633 | 7.6431 | 1.0865 | 1.5006 | 0.2133 | 1210 | Fixed Single Family Units | TV-20 | La Paloma Basin | 554.8352 | City of Titusville | Brevard County | La Paloma Basin TMDL Improvements | 2nd generation baffle box with media. (BC-085) | Baffle Boxes- Second Generation with Media | Completed | 2019 |  |  | A | 488 | $375,000 | $4,000 | City/ County | City - $166,704/ County - $208,296 | N/A | Structural | 2016 | North Indian River Lagoon | 28.57083 | -80.80111 | 2018 | BMPTrains | yes | 119.1052 | 794.5106
41925 | City of Titusville | North IRL | A | IR1-5 | 0.35 | 0.47 | 0.12994 | 7.6431 | 1.0865 | 0.99318 | 0.14118 | 1210 | Fixed Single Family Units | TV-20 | La Paloma Basin | 554.8352 | City of Titusville | Brevard County | La Paloma Basin TMDL Improvements | 2nd generation baffle box with media. (BC-085) | Baffle Boxes- Second Generation with Media | Completed | 2019 |  |  | A | 488 | $375,000 | $4,000 | City/ County | City - $166,704/ County - $208,296 | N/A | Structural | 2016 | North Indian River Lagoon | 28.57083 | -80.80111 | 2018 | BMPTrains | yes | 111.7648 | 525.8675
41926 | City of Titusville | North IRL | A | IR1-5 | 0.35 | 0.47 | 0.086353 | 8.9027 | 1.2945 | 0.76877 | 0.11179 | 1300 | Residential, High Density | TV-20 | La Paloma Basin | 554.8352 | City of Titusville | Brevard County | La Paloma Basin TMDL Improvements | 2nd generation baffle box with media. (BC-085) | Baffle Boxes- Second Generation with Media | Completed | 2019 |  |  | A | 488 | $375,000 | $4,000 | City/ County | City - $166,704/ County - $208,296 | N/A | Structural | 2016 | North Indian River Lagoon | 28.57083 | -80.80111 | 2018 | BMPTrains | yes | 137.3499 | 349.4568
41927 | City of Titusville | North IRL | A | IR1-5 | 0.35 | 0.47 | 0.33562 | 9.9058 | 1.4488 | 3.3245 | 0.48624 | 1200 | Residential, Medium Density-Two-five dwellingunits per acre | TV-20 | La Paloma Basin | 554.8352 | City of Titusville | Brevard County | La Paloma Basin TMDL Improvements | 2nd generation baffle box with media. (BC-085) | Baffle Boxes- Second Generation with Media | Completed | 2019 |  |  | A | 488 | $375,000 | $4,000 | City/ County | City - $166,704/ County - $208,296 | N/A | Structural | 2016 | North Indian River Lagoon | 28.57083 | -80.80111 | 2018 | BMPTrains | yes | 176.1956 | 1358.1922
41928 | City of Titusville | North IRL | A | IR1-5 | 0.35 | 0.47 | 0.016641 | 9.9058 | 1.4488 | 0.16484 | 0.024109 | 1210 | Fixed Single Family Units | TV-20 | La Paloma Basin | 554.8352 | City of Titusville | Brevard County | La Paloma Basin TMDL Improvements | 2nd generation baffle box with media. (BC-085) | Baffle Boxes- Second Generation with Media | Completed | 2019 |  |  | A | 488 | $375,000 | $4,000 | City/ County | City - $166,704/ County - $208,296 | N/A | Structural | 2016 | North Indian River Lagoon | 28.57083 | -80.80111 | 2018 | BMPTrains | yes | 33.1164 | 67.3419
41929 | City of Titusville | North IRL | A | IR1-5 | 0.35 | 0.47 | 0.0012079 | 9.9058 | 1.4488 | 0.011965 | 0.0017501 | 1210 | Fixed Single Family Units | TV-20 | La Paloma Basin | 554.8352 | City of Titusville | Brevard County | La Paloma Basin TMDL Improvements | 2nd generation baffle box with media. (BC-085) | Baffle Boxes- Second Generation with Media | Completed | 2019 |  |  | A | 488 | $375,000 | $4,000 | City/ County | City - $166,704/ County - $208,296 | N/A | Structural | 2016 | North Indian River Lagoon | 28.57083 | -80.80111 | 2018 | BMPTrains | yes | 15.9438 | 4.8883
41930 | City of Titusville | North IRL | A | IR1-5 | 0.35 | 0.47 | 0.16439 | 9.9058 | 1.4488 | 1.6284 | 0.23817 | 1210 | Fixed Single Family Units | TV-20 | La Paloma Basin | 554.8352 | City of Titusville | Brevard County | La Paloma Basin TMDL Improvements | 2nd generation baffle box with media. (BC-085) | Baffle Boxes- Second Generation with Media | Completed | 2019 |  |  | A | 488 | $375,000 | $4,000 | City/ County | City - $166,704/ County - $208,296 | N/A | Structural | 2016 | North Indian River Lagoon | 28.57083 | -80.80111 | 2018 | BMPTrains | yes | 102.3721 | 665.2647
41931 | City of Titusville | North IRL | A | IR1-5 | 0.35 | 0.47 | 0.067351 | 9.9058 | 1.4488 | 0.66716 | 0.097578 | 1210 | Fixed Single Family Units | TV-20 | La Paloma Basin | 554.8352 | City of Titusville | Brevard County | La Paloma Basin TMDL Improvements | 2nd generation baffle box with media. (BC-085) | Baffle Boxes- Second Generation with Media | Completed | 2019 |  |  | A | 488 | $375,000 | $4,000 | City/ County | City - $166,704/ County - $208,296 | N/A | Structural | 2016 | North Indian River Lagoon | 28.57083 | -80.80111 | 2018 | BMPTrains | yes | 94.6824 | 272.5579
41932 | City of Titusville | North IRL | A | IR1-5 | 0.35 | 0.47 | 0.032557 | 9.9058 | 1.4488 | 0.32251 | 0.047169 | 1410 | Retail Sales and Services | TV-20 | La Paloma Basin | 554.8352 | City of Titusville | Brevard County | La Paloma Basin TMDL Improvements | 2nd generation baffle box with media. (BC-085) | Baffle Boxes- Second Generation with Media | Completed | 2019 |  |  | A | 488 | $375,000 | $4,000 | City/ County | City - $166,704/ County - $208,296 | N/A | Structural | 2016 | North Indian River Lagoon | 28.57083 | -80.80111 | 2018 | BMPTrains | yes | 69.9956 | 131.755
41933 | City of Titusville | North IRL | A | IR1-5 | 0.35 | 0.47 | 0.20576 | 12.1217 | 1.6008 | 2.4941 | 0.32937 | 1400 | Commercial and Services | TV-20 | La Paloma Basin | 554.8352 | City of Titusville | Brevard County | La Paloma Basin TMDL Improvements | 2nd generation baffle box with media. (BC-085) | Baffle Boxes- Second Generation with Media | Completed | 2019 |  |  | A | 488 | $375,000 | $4,000 | City/ County | City - $166,704/ County - $208,296 | N/A | Structural | 2016 | North Indian River Lagoon | 28.57083 | -80.80111 | 2018 | BMPTrains | yes | 164.0241 | 832.6633
41934 | City of Titusville | North IRL | A | IR1-5 | 0.35 | 0.47 | 0.2154 | 12.1217 | 1.6008 | 2.611 | 0.3448 | 1410 | Retail Sales and Services | TV-20 | La Paloma Basin | 554.8352 | City of Titusville | Brevard County | La Paloma Basin TMDL Improvements | 2nd generation baffle box with media. (BC-085) | Baffle Boxes- Second Generation with Media | Completed | 2019 |  |  | A | 488 | $375,000 | $4,000 | City/ County | City - $166,704/ County - $208,296 | N/A | Structural | 2016 | North Indian River Lagoon | 28.57083 | -80.80111 | 2018 | BMPTrains | yes | 134.8708 | 871.6879
41935 | City of Titusville | North IRL | A | IR1-5 | 0.35 | 0.47 | 0.19661 | 12.1217 | 1.6008 | 2.3832 | 0.31472 | 1410 | Retail Sales and Services | TV-20 | La Paloma Basin | 554.8352 | City of Titusville | Brevard County | La Paloma Basin TMDL Improvements | 2nd generation baffle box with media. (BC-085) | Baffle Boxes- Second Generation with Media | Completed | 2019 |  |  | A | 488 | $375,000 | $4,000 | City/ County | City - $166,704/ County - $208,296 | N/A | Structural | 2016 | North Indian River Lagoon | 28.57083 | -80.80111 | 2018 | BMPTrains | yes | 112.8788 | 795.6489
41936 | City of Titusville | North IRL | A | IR1-5 | 0.35 | 0.47 | 0.38598 | 3.6678 | 0.50854 | 1.4157 | 0.19629 | 1820 | Golf Course | TV-20 | La Paloma Basin | 554.8352 | City of Titusville | Brevard County | La Paloma Basin TMDL Improvements | 2nd generation baffle box with media. (BC-085) | Baffle Boxes- Second Generation with Media | Completed | 2019 |  |  | A | 488 | $375,000 | $4,000 | City/ County | City - $166,704/ County - $208,296 | N/A | Structural | 2016 | North Indian River Lagoon | 28.57083 | -80.80111 | 2018 | BMPTrains | yes | 301.9165 | 1562.0198
41937 | Natural Lands | North IRL | A | IR1-5 | 0.35 | 0.47 | 0.2304 | 3.6678 | 0.50854 | 0.84508 | 0.11717 | 5300 | Reservoirs | TV-20 | La Paloma Basin | 554.8352 | City of Titusville | Brevard County | La Paloma Basin TMDL Improvements | 2nd generation baffle box with media. (BC-085) | Baffle Boxes- Second Generation with Media | Completed | 2019 |  |  | A | 488 | $375,000 | $4,000 | City/ County | City - $166,704/ County - $208,296 | N/A | Structural | 2016 | North Indian River Lagoon | 28.57083 | -80.80111 | 2018 | BMPTrains | yes | 132.704 | 932.4046
41938 | City of Titusville | North IRL | A | IR1-5 | 0.35 | 0.47 | 0.0013777 | 3.6678 | 0.50854 | 0.0050534 | 0.00070064 | 1210 | Fixed Single Family Units | TV-20 | La Paloma Basin | 554.8352 | City of Titusville | Brevard County | La Paloma Basin TMDL Improvements | 2nd generation baffle box with media. (BC-085) | Baffle Boxes- Second Generation with Media | Completed | 2019 |  |  | A | 488 | $375,000 | $4,000 | City/ County | City - $166,704/ County - $208,296 | N/A | Structural | 2016 | North Indian River Lagoon | 28.57083 | -80.80111 | 2018 | BMPTrains | yes | 11.5084 | 5.5755
41939 | City of Titusville | North IRL | A | IR1-5 | 0.35 | 0.47 | 0.028177 | 8.0294 | 1.2168 | 0.22625 | 0.034286 | 1200 | Residential, Medium Density-Two-five dwellingunits per acre | TV-20 | La Paloma Basin | 554.8352 | City of Titusville | Brevard County | La Paloma Basin TMDL Improvements | 2nd generation baffle box with media. (BC-085) | Baffle Boxes- Second Generation with Media | Completed | 2019 |  |  | A | 488 | $375,000 | $4,000 | City/ County | City - $166,704/ County - $208,296 | N/A | Structural | 2016 | North Indian River Lagoon | 28.57083 | -80.80111 | 2018 | BMPTrains | yes | 55.6188 | 114.03
41940 | City of Titusville | North IRL | A | IR1-5 | 0.35 | 0.47 | 0.14061 | 8.0294 | 1.2168 | 1.129 | 0.17109 | 1300 | Residential, High Density | TV-20 | La Paloma Basin | 554.8352 | City of Titusville | Brevard County | La Paloma Basin TMDL Improvements | 2nd generation baffle box with media. (BC-085) | Baffle Boxes- Second Generation with Media | Completed | 2019 |  |  | A | 488 | $375,000 | $4,000 | City/ County | City - $166,704/ County - $208,296 | N/A | Structural | 2016 | North Indian River Lagoon | 28.57083 | -80.80111 | 2018 | BMPTrains | yes | 157.791 | 569.0297
41941 | City of Titusville | North IRL | A | IR1-5 | 0.35 | 0.47 | 0.22145 | 8.0294 | 1.2168 | 1.7781 | 0.26945 | 1300 | Residential, High Density | TV-20 | La Paloma Basin | 554.8352 | City of Titusville | Brevard County | La Paloma Basin TMDL Improvements | 2nd generation baffle box with media. (BC-085) | Baffle Boxes- Second Generation with Media | Completed | 2019 |  |  | A | 488 | $375,000 | $4,000 | City/ County | City - $166,704/ County - $208,296 | N/A | Structural | 2016 | North Indian River Lagoon | 28.57083 | -80.80111 | 2018 | BMPTrains | yes | 132.8929 | 896.159
41942 | City of Titusville | North IRL | A | IR1-5 | 0.35 | 0.47 | 0.17685 | 9.7131 | 1.4271 | 1.7177 | 0.25239 | 1200 | Residential, Medium Density-Two-five dwellingunits per acre | TV-20 | La Paloma Basin | 554.8352 | City of Titusville | Brevard County | La Paloma Basin TMDL Improvements | 2nd generation baffle box with media. (BC-085) | Baffle Boxes- Second Generation with Media | Completed | 2019 |  |  | A | 488 | $375,000 | $4,000 | City/ County | City - $166,704/ County - $208,296 | N/A | Structural | 2016 | North Indian River Lagoon | 28.57083 | -80.80111 | 2018 | BMPTrains | yes | 128.5797 | 715.6746
41943 | City of Titusville | North IRL | A | IR1-5 | 0.35 | 0.47 | 0.044417 | 9.7131 | 1.4271 | 0.43143 | 0.06339 | 1210 | Fixed Single Family Units | TV-20 | La Paloma Basin | 554.8352 | City of Titusville | Brevard County | La Paloma Basin TMDL Improvements | 2nd generation baffle box with media. (BC-085) | Baffle Boxes- Second Generation with Media | Completed | 2019 |  |  | A | 488 | $375,000 | $4,000 | City/ County | City - $166,704/ County - $208,296 | N/A | Structural | 2016 | North Indian River Lagoon | 28.57083 | -80.80111 | 2018 | BMPTrains | yes | 61.8371 | 179.7505
41944 | City of Titusville | North IRL | A | IR1-5 | 0.35 | 0.47 | 0.12276 | 9.7131 | 1.4271 | 1.1924 | 0.17519 | 1210 | Fixed Single Family Units | TV-20 | La Paloma Basin | 554.8352 | City of Titusville | Brevard County | La Paloma Basin TMDL Improvements | 2nd generation baffle box with media. (BC-085) | Baffle Boxes- Second Generation with Media | Completed | 2019 |  |  | A | 488 | $375,000 | $4,000 | City/ County | City - $166,704/ County - $208,296 | N/A | Structural | 2016 | North Indian River Lagoon | 28.57083 | -80.80111 | 2018 | BMPTrains | yes | 89.185 | 496.7821
41945 | City of Titusville | North IRL | A | IR1-5 | 0.35 | 0.47 | 0.1132 | 9.7131 | 1.4271 | 1.0995 | 0.16155 | 1210 | Fixed Single Family Units | TV-20 | La Paloma Basin | 554.8352 | City of Titusville | Brevard County | La Paloma Basin TMDL Improvements | 2nd generation baffle box with media. (BC-085) | Baffle Boxes- Second Generation with Media | Completed | 2019 |  |  | A | 488 | $375,000 | $4,000 | City/ County | City - $166,704/ County - $208,296 | N/A | Structural | 2016 | North Indian River Lagoon | 28.57083 | -80.80111 | 2018 | BMPTrains | yes | 85.706 | 458.1016
41946 | City of Titusville | North IRL | A | IR1-5 | 0.35 | 0.47 | 0.022479 | 9.7131 | 1.4271 | 0.21834 | 0.032081 | 1210 | Fixed Single Family Units | TV-20 | La Paloma Basin | 554.8352 | City of Titusville | Brevard County | La Paloma Basin TMDL Improvements | 2nd generation baffle box with media. (BC-085) | Baffle Boxes- Second Generation with Media | Completed | 2019 |  |  | A | 488 | $375,000 | $4,000 | City/ County | City - $166,704/ County - $208,296 | N/A | Structural | 2016 | North Indian River Lagoon | 28.57083 | -80.80111 | 2018 | BMPTrains | yes | 39.505 | 90.97
41947 | City of Titusville | North IRL | A | IR1-5 | 0.35 | 0.47 | 0.072003 | 9.7131 | 1.4271 | 0.69937 | 0.10276 | 1210 | Fixed Single Family Units | TV-20 | La Paloma Basin | 554.8352 | City of Titusville | Brevard County | La Paloma Basin TMDL Improvements | 2nd generation baffle box with media. (BC-085) | Baffle Boxes- Second Generation with Media | Completed | 2019 |  |  | A | 488 | $375,000 | $4,000 | City/ County | City - $166,704/ County - $208,296 | N/A | Structural | 2016 | North Indian River Lagoon | 28.57083 | -80.80111 | 2018 | BMPTrains | yes | 71.0647 | 291.3862
41948 | City of Titusville | North IRL | A | IR1-5 | 0.35 | 0.47 | 0.06606 | 9.7131 | 1.4271 | 0.64165 | 0.094277 | 1210 | Fixed Single Family Units | TV-20 | La Paloma Basin | 554.8352 | City of Titusville | Brevard County | La Paloma Basin TMDL Improvements | 2nd generation baffle box with media. (BC-085) | Baffle Boxes- Second Generation with Media | Completed | 2019 |  |  | A | 488 | $375,000 | $4,000 | City/ County | City - $166,704/ County - $208,296 | N/A | Structural | 2016 | North Indian River Lagoon | 28.57083 | -80.80111 | 2018 | BMPTrains | yes | 66.7431 | 267.335
41949 | City of Titusville | North IRL | A | IR1-5 | 0.35 | 0.47 | 0.017044 | 10.1493 | 1.4992 | 0.17299 | 0.025553 | 1400 | Commercial and Services | TV-20 | La Paloma Basin | 554.8352 | City of Titusville | Brevard County | La Paloma Basin TMDL Improvements | 2nd generation baffle box with media. (BC-085) | Baffle Boxes- Second Generation with Media | Completed | 2019 |  |  | A | 488 | $375,000 | $4,000 | City/ County | City - $166,704/ County - $208,296 | N/A | Structural | 2016 | North Indian River Lagoon | 28.57083 | -80.80111 | 2018 | BMPTrains | yes | 60.0063 | 68.975
41950 | City of Titusville | North IRL | A | IR1-5 | 0.35 | 0.47 | 0.50928 | 10.1493 | 1.4992 | 5.1688 | 0.76352 | 1200 | Residential, Medium Density-Two-five dwellingunits per acre | TV-20 | La Paloma Basin | 554.8352 | City of Titusville | Brevard County | La Paloma Basin TMDL Improvements | 2nd generation baffle box with media. (BC-085) | Baffle Boxes- Second Generation with Media | Completed | 2019 |  |  | A | 488 | $375,000 | $4,000 | City/ County | City - $166,704/ County - $208,296 | N/A | Structural | 2016 | North Indian River Lagoon | 28.57083 | -80.80111 | 2018 | BMPTrains | yes | 220.3918 | 2060.964
41951 | City of Titusville | North IRL | A | IR1-5 | 0.35 | 0.47 | 0.091444 | 10.1493 | 1.4992 | 0.92809 | 0.13709 | 1210 | Fixed Single Family Units | TV-20 | La Paloma Basin | 554.8352 | City of Titusville | Brevard County | La Paloma Basin TMDL Improvements | 2nd generation baffle box with media. (BC-085) | Baffle Boxes- Second Generation with Media | Completed | 2019 |  |  | A | 488 | $375,000 | $4,000 | City/ County | City - $166,704/ County - $208,296 | N/A | Structural | 2016 | North Indian River Lagoon | 28.57083 | -80.80111 | 2018 | BMPTrains | yes | 91.1353 | 370.0609
41952 | City of Titusville | North IRL | A | IR1-5 | 0.35 | 0.47 | 0.071087 | 7.7012 | 1.1471 | 0.54746 | 0.081546 | 1200 | Residential, Medium Density-Two-five dwellingunits per acre | TV-20 | La Paloma Basin | 554.8352 | City of Titusville | Brevard County | La Paloma Basin TMDL Improvements | 2nd generation baffle box with media. (BC-085) | Baffle Boxes- Second Generation with Media | Completed | 2019 |  |  | A | 488 | $375,000 | $4,000 | City/ County | City - $166,704/ County - $208,296 | N/A | Structural | 2016 | North Indian River Lagoon | 28.57083 | -80.80111 | 2018 | BMPTrains | yes | 120.1267 | 287.68
41953 | City of Titusville | North IRL | A | IR1-5 | 0.35 | 0.47 | 0.09175 | 7.7012 | 1.1471 | 0.70658 | 0.10525 | 1300 | Residential, High Density | TV-20 | La Paloma Basin | 554.8352 | City of Titusville | Brevard County | La Paloma Basin TMDL Improvements | 2nd generation baffle box with media. (BC-085) | Baffle Boxes- Second Generation with Media | Completed | 2019 |  |  | A | 488 | $375,000 | $4,000 | City/ County | City - $166,704/ County - $208,296 | N/A | Structural | 2016 | North Indian River Lagoon | 28.57083 | -80.80111 | 2018 | BMPTrains | yes | 125.054 | 371.2979
41954 | City of Titusville | North IRL | A | IR1-5 | 0.35 | 0.47 | 9.8776e-05 | 7.7012 | 1.1471 | 0.00076069 | 0.00011331 | 1210 | Fixed Single Family Units | TV-20 | La Paloma Basin | 554.8352 | City of Titusville | Brevard County | La Paloma Basin TMDL Improvements | 2nd generation baffle box with media. (BC-085) | Baffle Boxes- Second Generation with Media | Completed | 2019 |  |  | A | 488 | $375,000 | $4,000 | City/ County | City - $166,704/ County - $208,296 | N/A | Structural | 2016 | North Indian River Lagoon | 28.57083 | -80.80111 | 2018 | BMPTrains | yes | 4.1379 | 0.39973
41955 | City of Titusville | North IRL | A | IR1-5 | 0.35 | 0.47 | 0.068416 | 7.7012 | 1.1471 | 0.52689 | 0.078482 | 1210 | Fixed Single Family Units | TV-20 | La Paloma Basin | 554.8352 | City of Titusville | Brevard County | La Paloma Basin TMDL Improvements | 2nd generation baffle box with media. (BC-085) | Baffle Boxes- Second Generation with Media | Completed | 2019 |  |  | A | 488 | $375,000 | $4,000 | City/ County | City - $166,704/ County - $208,296 | N/A | Structural | 2016 | North Indian River Lagoon | 28.57083 | -80.80111 | 2018 | BMPTrains | yes | 68.0378 | 276.8708
41956 | City of Titusville | North IRL | A | IR1-5 | 0.35 | 0.47 | 0.095233 | 7.7012 | 1.1471 | 0.73341 | 0.10924 | 1210 | Fixed Single Family Units | TV-20 | La Paloma Basin | 554.8352 | City of Titusville | Brevard County | La Paloma Basin TMDL Improvements | 2nd generation baffle box with media. (BC-085) | Baffle Boxes- Second Generation with Media | Completed | 2019 |  |  | A | 488 | $375,000 | $4,000 | City/ County | City - $166,704/ County - $208,296 | N/A | Structural | 2016 | North Indian River Lagoon | 28.57083 | -80.80111 | 2018 | BMPTrains | yes | 81.1758 | 385.3932
41957 | City of Titusville | North IRL | A | IR1-5 | 0.35 | 0.47 | 0.11494 | 7.7012 | 1.1471 | 0.8852 | 0.13185 | 1210 | Fixed Single Family Units | TV-20 | La Paloma Basin | 554.8352 | City of Titusville | Brevard County | La Paloma Basin TMDL Improvements | 2nd generation baffle box with media. (BC-085) | Baffle Boxes- Second Generation with Media | Completed | 2019 |  |  | A | 488 | $375,000 | $4,000 | City/ County | City - $166,704/ County - $208,296 | N/A | Structural | 2016 | North Indian River Lagoon | 28.57083 | -80.80111 | 2018 | BMPTrains | yes | 92.7493 | 465.1586
41958 | City of Titusville | North IRL | A | IR1-5 | 0.35 | 0.47 | 0.055752 | 7.7012 | 1.1471 | 0.42935 | 0.063954 | 1210 | Fixed Single Family Units | TV-20 | La Paloma Basin | 554.8352 | City of Titusville | Brevard County | La Paloma Basin TMDL Improvements | 2nd generation baffle box with media. (BC-085) | Baffle Boxes- Second Generation with Media | Completed | 2019 |  |  | A | 488 | $375,000 | $4,000 | City/ County | City - $166,704/ County - $208,296 | N/A | Structural | 2016 | North Indian River Lagoon | 28.57083 | -80.80111 | 2018 | BMPTrains | yes | 87.5175 | 225.6185
41959 | City of Titusville | North IRL | A | IR1-5 | 0.35 | 0.47 | 0.00090924 | 7.7012 | 1.1471 | 0.0070022 | 0.001043 | 1210 | Fixed Single Family Units | TV-20 | La Paloma Basin | 554.8352 | City of Titusville | Brevard County | La Paloma Basin TMDL Improvements | 2nd generation baffle box with media. (BC-085) | Baffle Boxes- Second Generation with Media | Completed | 2019 |  |  | A | 488 | $375,000 | $4,000 | City/ County | City - $166,704/ County - $208,296 | N/A | Structural | 2016 | North Indian River Lagoon | 28.57083 | -80.80111 | 2018 | BMPTrains | yes | 9.5806 | 3.6796
41960 | City of Titusville | North IRL | A | IR1-5 | 0.35 | 0.47 | 0.11947 | 7.7012 | 1.1471 | 0.92009 | 0.13705 | 1210 | Fixed Single Family Units | TV-20 | La Paloma Basin | 554.8352 | City of Titusville | Brevard County | La Paloma Basin TMDL Improvements | 2nd generation baffle box with media. (BC-085) | Baffle Boxes- Second Generation with Media | Completed | 2019 |  |  | A | 488 | $375,000 | $4,000 | City/ County | City - $166,704/ County - $208,296 | N/A | Structural | 2016 | North Indian River Lagoon | 28.57083 | -80.80111 | 2018 | BMPTrains | yes | 103.4999 | 483.4932
41961 | City of Titusville | North IRL | A | IR1-5 | 0.35 | 0.47 | 0.00010095 | 7.7012 | 1.1471 | 0.00077745 | 0.0001158 | 1210 | Fixed Single Family Units | TV-20 | La Paloma Basin | 554.8352 | City of Titusville | Brevard County | La Paloma Basin TMDL Improvements | 2nd generation baffle box with media. (BC-085) | Baffle Boxes- Second Generation with Media | Completed | 2019 |  |  | A | 488 | $375,000 | $4,000 | City/ County | City - $166,704/ County - $208,296 | N/A | Structural | 2016 | North Indian River Lagoon | 28.57083 | -80.80111 | 2018 | BMPTrains | yes | 5.7847 | 0.40854
41962 | City of Titusville | North IRL | A | IR1-5 | 0.35 | 0.47 | 0.02593 | 7.8155 | 1.2034 | 0.20266 | 0.031204 | 1300 | Residential, High Density | TV-20 | La Paloma Basin | 554.8352 | City of Titusville | Brevard County | La Paloma Basin TMDL Improvements | 2nd generation baffle box with media. (BC-085) | Baffle Boxes- Second Generation with Media | Completed | 2019 |  |  | A | 488 | $375,000 | $4,000 | City/ County | City - $166,704/ County - $208,296 | N/A | Structural | 2016 | North Indian River Lagoon | 28.57083 | -80.80111 | 2018 | BMPTrains | yes | 66.4358 | 104.9343
41963 | Natural Lands | North IRL | A | IR1-5 | 0.35 | 0.47 | 0.16459 | 7.8155 | 1.2034 | 1.2864 | 0.19807 | 4340 | Hardwood Conifer Mixed | TV-20 | La Paloma Basin | 554.8352 | City of Titusville | Brevard County | La Paloma Basin TMDL Improvements | 2nd generation baffle box with media. (BC-085) | Baffle Boxes- Second Generation with Media | Completed | 2019 |  |  | A | 488 | $375,000 | $4,000 | City/ County | City - $166,704/ County - $208,296 | N/A | Structural | 2016 | North Indian River Lagoon | 28.57083 | -80.80111 | 2018 | BMPTrains | yes | 128.0825 | 666.0914
41964 | City of Titusville | North IRL | A | IR1-5 | 0.35 | 0.47 | 0.018819 | 7.8155 | 1.2034 | 0.14708 | 0.022647 | 1300 | Residential, High Density | TV-20 | La Paloma Basin | 554.8352 | City of Titusville | Brevard County | La Paloma Basin TMDL Improvements | 2nd generation baffle box with media. (BC-085) | Baffle Boxes- Second Generation with Media | Completed | 2019 |  |  | A | 488 | $375,000 | $4,000 | City/ County | City - $166,704/ County - $208,296 | N/A | Structural | 2016 | North Indian River Lagoon | 28.57083 | -80.80111 | 2018 | BMPTrains | yes | 52.4535 | 76.1591
41965 | City of Titusville | North IRL | A | IR1-5 | 0.35 | 0.47 | 0.39592 | 7.8155 | 1.2034 | 3.0943 | 0.47645 | 1300 | Residential, High Density | TV-20 | La Paloma Basin | 554.8352 | City of Titusville | Brevard County | La Paloma Basin TMDL Improvements | 2nd generation baffle box with media. (BC-085) | Baffle Boxes- Second Generation with Media | Completed | 2019 |  |  | A | 488 | $375,000 | $4,000 | City/ County | City - $166,704/ County - $208,296 | N/A | Structural | 2016 | North Indian River Lagoon | 28.57083 | -80.80111 | 2018 | BMPTrains | yes | 176.0247 | 1602.2262
41966 | City of Titusville | North IRL | A | IR1-5 | 0.35 | 0.47 | 0.012501 | 7.8155 | 1.2034 | 0.097701 | 0.015043 | 1210 | Fixed Single Family Units | TV-20 | La Paloma Basin | 554.8352 | City of Titusville | Brevard County | La Paloma Basin TMDL Improvements | 2nd generation baffle box with media. (BC-085) | Baffle Boxes- Second Generation with Media | Completed | 2019 |  |  | A | 488 | $375,000 | $4,000 | City/ County | City - $166,704/ County - $208,296 | N/A | Structural | 2016 | North Indian River Lagoon | 28.57083 | -80.80111 | 2018 | BMPTrains | yes | 35.4891 | 50.589
41967 | City of Titusville | North IRL | A | IR1-5 | 0.35 | 0.47 | 0.088563 | 7.6625 | 1.0881 | 0.67862 | 0.096366 | 1200 | Residential, Medium Density-Two-five dwellingunits per acre | TV-20 | La Paloma Basin | 554.8352 | City of Titusville | Brevard County | La Paloma Basin TMDL Improvements | 2nd generation baffle box with media. (BC-085) | Baffle Boxes- Second Generation with Media | Completed | 2019 |  |  | A | 488 | $375,000 | $4,000 | City/ County | City - $166,704/ County - $208,296 | N/A | Structural | 2016 | North Indian River Lagoon | 28.57083 | -80.80111 | 2018 | BMPTrains | yes | 123.1164 | 358.4011
41968 | City of Titusville | North IRL | A | IR1-5 | 0.35 | 0.47 | 0.00067246 | 7.6625 | 1.0881 | 0.0051528 | 0.00073171 | 1200 | Residential, Medium Density-Two-five dwellingunits per acre | TV-20 | La Paloma Basin | 554.8352 | City of Titusville | Brevard County | La Paloma Basin TMDL Improvements | 2nd generation baffle box with media. (BC-085) | Baffle Boxes- Second Generation with Media | Completed | 2019 |  |  | A | 488 | $375,000 | $4,000 | City/ County | City - $166,704/ County - $208,296 | N/A | Structural | 2016 | North Indian River Lagoon | 28.57083 | -80.80111 | 2018 | BMPTrains | yes | 12.2791 | 2.7214
41969 | City of Titusville | North IRL | A | IR1-5 | 0.35 | 0.47 | 0.019837 | 7.6625 | 1.0881 | 0.152 | 0.021585 | 1820 | Golf Course | TV-20 | La Paloma Basin | 554.8352 | City of Titusville | Brevard County | La Paloma Basin TMDL Improvements | 2nd generation baffle box with media. (BC-085) | Baffle Boxes- Second Generation with Media | Completed | 2019 |  |  | A | 488 | $375,000 | $4,000 | City/ County | City - $166,704/ County - $208,296 | N/A | Structural | 2016 | North Indian River Lagoon | 28.57083 | -80.80111 | 2018 | BMPTrains | yes | 49.96 | 80.2786
41970 | City of Titusville | North IRL | A | IR1-5 | 0.35 | 0.47 | 0.24411 | 7.6625 | 1.0881 | 1.8705 | 0.26562 | 1210 | Fixed Single Family Units | TV-20 | La Paloma Basin | 554.8352 | City of Titusville | Brevard County | La Paloma Basin TMDL Improvements | 2nd generation baffle box with media. (BC-085) | Baffle Boxes- Second Generation with Media | Completed | 2019 |  |  | A | 488 | $375,000 | $4,000 | City/ County | City - $166,704/ County - $208,296 | N/A | Structural | 2016 | North Indian River Lagoon | 28.57083 | -80.80111 | 2018 | BMPTrains | yes | 129.9946 | 987.8939
41971 | City of Titusville | North IRL | A | IR1-5 | 0.35 | 0.47 | 0.26458 | 7.6625 | 1.0881 | 2.0273 | 0.28789 | 1210 | Fixed Single Family Units | TV-20 | La Paloma Basin | 554.8352 | City of Titusville | Brevard County | La Paloma Basin TMDL Improvements | 2nd generation baffle box with media. (BC-085) | Baffle Boxes- Second Generation with Media | Completed | 2019 |  |  | A | 488 | $375,000 | $4,000 | City/ County | City - $166,704/ County - $208,296 | N/A | Structural | 2016 | North Indian River Lagoon | 28.57083 | -80.80111 | 2018 | BMPTrains | yes | 132.3928 | 1070.705
41972 | City of Titusville | North IRL | A | IR1-5 | 0.35 | 0.47 | 0.20654 | 10.0325 | 1.4861 | 2.0721 | 0.30694 | 1200 | Residential, Medium Density-Two-five dwellingunits per acre | TV-20 | La Paloma Basin | 554.8352 | City of Titusville | Brevard County | La Paloma Basin TMDL Improvements | 2nd generation baffle box with media. (BC-085) | Baffle Boxes- Second Generation with Media | Completed | 2019 |  |  | A | 488 | $375,000 | $4,000 | City/ County | City - $166,704/ County - $208,296 | N/A | Structural | 2016 | North Indian River Lagoon | 28.57083 | -80.80111 | 2018 | BMPTrains | yes | 133.4554 | 835.8561
41973 | City of Titusville | North IRL | A | IR1-5 | 0.35 | 0.47 | 0.012893 | 10.0325 | 1.4861 | 0.12935 | 0.019159 | 1210 | Fixed Single Family Units | TV-20 | La Paloma Basin | 554.8352 | City of Titusville | Brevard County | La Paloma Basin TMDL Improvements | 2nd generation baffle box with media. (BC-085) | Baffle Boxes- Second Generation with Media | Completed | 2019 |  |  | A | 488 | $375,000 | $4,000 | City/ County | City - $166,704/ County - $208,296 | N/A | Structural | 2016 | North Indian River Lagoon | 28.57083 | -80.80111 | 2018 | BMPTrains | yes | 35.7738 | 52.1754
41974 | City of Titusville | North IRL | A | IR1-5 | 0.35 | 0.47 | 0.15378 | 10.0325 | 1.4861 | 1.5428 | 0.22852 | 1210 | Fixed Single Family Units | TV-20 | La Paloma Basin | 554.8352 | City of Titusville | Brevard County | La Paloma Basin TMDL Improvements | 2nd generation baffle box with media. (BC-085) | Baffle Boxes- Second Generation with Media | Completed | 2019 |  |  | A | 488 | $375,000 | $4,000 | City/ County | City - $166,704/ County - $208,296 | N/A | Structural | 2016 | North Indian River Lagoon | 28.57083 | -80.80111 | 2018 | BMPTrains | yes | 120.7394 | 622.3104
41975 | City of Titusville | North IRL | A | IR1-5 | 0.35 | 0.47 | 0.0022906 | 10.0325 | 1.4861 | 0.022981 | 0.003404 | 1210 | Fixed Single Family Units | TV-20 | La Paloma Basin | 554.8352 | City of Titusville | Brevard County | La Paloma Basin TMDL Improvements | 2nd generation baffle box with media. (BC-085) | Baffle Boxes- Second Generation with Media | Completed | 2019 |  |  | A | 488 | $375,000 | $4,000 | City/ County | City - $166,704/ County - $208,296 | N/A | Structural | 2016 | North Indian River Lagoon | 28.57083 | -80.80111 | 2018 | BMPTrains | yes | 27.8586 | 9.2698
41976 | City of Titusville | North IRL | A | IR1-5 | 0.35 | 0.47 | 0.23027 | 10.0325 | 1.4861 | 2.3102 | 0.3422 | 1210 | Fixed Single Family Units | TV-20 | La Paloma Basin | 554.8352 | City of Titusville | Brevard County | La Paloma Basin TMDL Improvements | 2nd generation baffle box with media. (BC-085) | Baffle Boxes- Second Generation with Media | Completed | 2019 |  |  | A | 488 | $375,000 | $4,000 | City/ County | City - $166,704/ County - $208,296 | N/A | Structural | 2016 | North Indian River Lagoon | 28.57083 | -80.80111 | 2018 | BMPTrains | yes | 134.5243 | 931.8751
41977 | City of Titusville | North IRL | A | IR1-5 | 0.35 | 0.47 | 0.011214 | 10.0325 | 1.4861 | 0.11251 | 0.016665 | 1210 | Fixed Single Family Units | TV-20 | La Paloma Basin | 554.8352 | City of Titusville | Brevard County | La Paloma Basin TMDL Improvements | 2nd generation baffle box with media. (BC-085) | Baffle Boxes- Second Generation with Media | Completed | 2019 |  |  | A | 488 | $375,000 | $4,000 | City/ County | City - $166,704/ County - $208,296 | N/A | Structural | 2016 | North Indian River Lagoon | 28.57083 | -80.80111 | 2018 | BMPTrains | yes | 44.6069 | 45.3829
41978 | City of Titusville | North IRL | A | IR1-5 | 0.35 | 0.47 | 0.047306 | 6.8161 | 0.96515 | 0.32244 | 0.045657 | 1200 | Residential, Medium Density-Two-five dwellingunits per acre | TV-20 | La Paloma Basin | 554.8352 | City of Titusville | Brevard County | La Paloma Basin TMDL Improvements | 2nd generation baffle box with media. (BC-085) | Baffle Boxes- Second Generation with Media | Completed | 2019 |  |  | A | 488 | $375,000 | $4,000 | City/ County | City - $166,704/ County - $208,296 | N/A | Structural | 2016 | North Indian River Lagoon | 28.57083 | -80.80111 | 2018 | BMPTrains | yes | 69.5712 | 191.4406
41979 | City of Titusville | North IRL | A | IR1-5 | 0.35 | 0.47 | 0.0089731 | 6.8161 | 0.96515 | 0.061161 | 0.0086604 | 1200 | Residential, Medium Density-Two-five dwellingunits per acre | TV-20 | La Paloma Basin | 554.8352 | City of Titusville | Brevard County | La Paloma Basin TMDL Improvements | 2nd generation baffle box with media. (BC-085) | Baffle Boxes- Second Generation with Media | Completed | 2019 |  |  | A | 488 | $375,000 | $4,000 | City/ County | City - $166,704/ County - $208,296 | N/A | Structural | 2016 | North Indian River Lagoon | 28.57083 | -80.80111 | 2018 | BMPTrains | yes | 48.6699 | 36.313
41980 | City of Titusville | North IRL | A | IR1-5 | 0.35 | 0.47 | 0.26024 | 6.8161 | 0.96515 | 1.7738 | 0.25117 | 1820 | Golf Course | TV-20 | La Paloma Basin | 554.8352 | City of Titusville | Brevard County | La Paloma Basin TMDL Improvements | 2nd generation baffle box with media. (BC-085) | Baffle Boxes- Second Generation with Media | Completed | 2019 |  |  | A | 488 | $375,000 | $4,000 | City/ County | City - $166,704/ County - $208,296 | N/A | Structural | 2016 | North Indian River Lagoon | 28.57083 | -80.80111 | 2018 | BMPTrains | yes | 189.3012 | 1053.1518
41981 | Natural Lands | North IRL | A | IR1-5 | 0.35 | 0.47 | 0.077711 | 6.8161 | 0.96515 | 0.52968 | 0.075003 | 5430 | Enclosed saltwater ponds within a salt marsh | TV-20 | La Paloma Basin | 554.8352 | City of Titusville | Brevard County | La Paloma Basin TMDL Improvements | 2nd generation baffle box with media. (BC-085) | Baffle Boxes- Second Generation with Media | Completed | 2019 |  |  | A | 488 | $375,000 | $4,000 | City/ County | City - $166,704/ County - $208,296 | N/A | Structural | 2016 | North Indian River Lagoon | 28.57083 | -80.80111 | 2018 | BMPTrains | yes | 89.6503 | 314.4852
41982 | City of Titusville | North IRL | A | IR1-5 | 0.35 | 0.47 | 0.057758 | 6.8161 | 0.96515 | 0.39369 | 0.055746 | 1210 | Fixed Single Family Units | TV-20 | La Paloma Basin | 554.8352 | City of Titusville | Brevard County | La Paloma Basin TMDL Improvements | 2nd generation baffle box with media. (BC-085) | Baffle Boxes- Second Generation with Media | Completed | 2019 |  |  | A | 488 | $375,000 | $4,000 | City/ County | City - $166,704/ County - $208,296 | N/A | Structural | 2016 | North Indian River Lagoon | 28.57083 | -80.80111 | 2018 | BMPTrains | yes | 77.4003 | 233.7402
41983 | City of Titusville | North IRL | A | IR1-5 | 0.35 | 0.47 | 0.1363 | 6.8161 | 0.96515 | 0.92905 | 0.13155 | 1210 | Fixed Single Family Units | TV-20 | La Paloma Basin | 554.8352 | City of Titusville | Brevard County | La Paloma Basin TMDL Improvements | 2nd generation baffle box with media. (BC-085) | Baffle Boxes- Second Generation with Media | Completed | 2019 |  |  | A | 488 | $375,000 | $4,000 | City/ County | City - $166,704/ County - $208,296 | N/A | Structural | 2016 | North Indian River Lagoon | 28.57083 | -80.80111 | 2018 | BMPTrains | yes | 107.4234 | 551.5966
41984 | City of Titusville | North IRL | A | IR1-5 | 0.35 | 0.47 | 0.029473 | 6.8161 | 0.96515 | 0.20089 | 0.028446 | 1210 | Fixed Single Family Units | TV-20 | La Paloma Basin | 554.8352 | City of Titusville | Brevard County | La Paloma Basin TMDL Improvements | 2nd generation baffle box with media. (BC-085) | Baffle Boxes- Second Generation with Media | Completed | 2019 |  |  | A | 488 | $375,000 | $4,000 | City/ County | City - $166,704/ County - $208,296 | N/A | Structural | 2016 | North Indian River Lagoon | 28.57083 | -80.80111 | 2018 | BMPTrains | yes | 53.8254 | 119.2725
41985 | Natural Lands | North IRL | A | IR1-5 | 0.35 | 0.47 | 0.14293 | 7.4554 | 1.0344 | 1.0656 | 0.14784 | 4340 | Hardwood Conifer Mixed | TV-20 | La Paloma Basin | 554.8352 | City of Titusville | Brevard County | La Paloma Basin TMDL Improvements | 2nd generation baffle box with media. (BC-085) | Baffle Boxes- Second Generation with Media | Completed | 2019 |  |  | A | 488 | $375,000 | $4,000 | City/ County | City - $166,704/ County - $208,296 | N/A | Structural | 2016 | North Indian River Lagoon | 28.57083 | -80.80111 | 2018 | BMPTrains | yes | 190.6953 | 578.4192
41986 | City of Titusville | North IRL | A | IR1-5 | 0.35 | 0.47 | 0.071365 | 7.4554 | 1.0344 | 0.53205 | 0.073818 | 1210 | Fixed Single Family Units | TV-20 | La Paloma Basin | 554.8352 | City of Titusville | Brevard County | La Paloma Basin TMDL Improvements | 2nd generation baffle box with media. (BC-085) | Baffle Boxes- Second Generation with Media | Completed | 2019 |  |  | A | 488 | $375,000 | $4,000 | City/ County | City - $166,704/ County - $208,296 | N/A | Structural | 2016 | North Indian River Lagoon | 28.57083 | -80.80111 | 2018 | BMPTrains | yes | 77.1956 | 288.8036
41987 | City of Titusville | North IRL | A | IR1-5 | 0.35 | 0.47 | 0.40347 | 7.4554 | 1.0344 | 3.008 | 0.41734 | 1210 | Fixed Single Family Units | TV-20 | La Paloma Basin | 554.8352 | City of Titusville | Brevard County | La Paloma Basin TMDL Improvements | 2nd generation baffle box with media. (BC-085) | Baffle Boxes- Second Generation with Media | Completed | 2019 |  |  | A | 488 | $375,000 | $4,000 | City/ County | City - $166,704/ County - $208,296 | N/A | Structural | 2016 | North Indian River Lagoon | 28.57083 | -80.80111 | 2018 | BMPTrains | yes | 160.8962 | 1632.7772
41988 | City of Titusville | North IRL | A | IR1-5 | 0.35 | 0.47 | 0.012424 | 8.6106 | 1.3446 | 0.10697 | 0.016705 | 1300 | Residential, High Density | TV-20 | La Paloma Basin | 554.8352 | City of Titusville | Brevard County | La Paloma Basin TMDL Improvements | 2nd generation baffle box with media. (BC-085) | Baffle Boxes- Second Generation with Media | Completed | 2019 |  |  | A | 488 | $375,000 | $4,000 | City/ County | City - $166,704/ County - $208,296 | N/A | Structural | 2016 | North Indian River Lagoon | 28.57083 | -80.80111 | 2018 | BMPTrains | yes | 100.8635 | 50.277
41989 | City of Titusville | North IRL | A | IR1-5 | 0.35 | 0.47 | 0.039824 | 8.6106 | 1.3446 | 0.34291 | 0.053548 | 8120 | Railroads | TV-20 | La Paloma Basin | 554.8352 | City of Titusville | Brevard County | La Paloma Basin TMDL Improvements | 2nd generation baffle box with media. (BC-085) | Baffle Boxes- Second Generation with Media | Completed | 2019 |  |  | A | 488 | $375,000 | $4,000 | City/ County | City - $166,704/ County - $208,296 | N/A | Structural | 2016 | North Indian River Lagoon | 28.57083 | -80.80111 | 2018 | BMPTrains | yes | 90.8783 | 161.1637
41990 | City of Titusville | North IRL | A | IR1-5 | 0.35 | 0.47 | 0.56552 | 8.6106 | 1.3446 | 4.8694 | 0.76039 | 1300 | Residential, High Density | TV-20 | La Paloma Basin | 554.8352 | City of Titusville | Brevard County | La Paloma Basin TMDL Improvements | 2nd generation baffle box with media. (BC-085) | Baffle Boxes- Second Generation with Media | Completed | 2019 |  |  | A | 488 | $375,000 | $4,000 | City/ County | City - $166,704/ County - $208,296 | N/A | Structural | 2016 | North Indian River Lagoon | 28.57083 | -80.80111 | 2018 | BMPTrains | yes | 192.1658 | 2288.5593
41991 | City of Titusville | North IRL | A | IR1-5 | 0.35 | 0.47 | 0.10336 | 0.2504 | 0.075061 | 0.025881 | 0.007758 | 1200 | Residential, Medium Density-Two-five dwellingunits per acre | TV-20 | La Paloma Basin | 554.8352 | City of Titusville | Brevard County | La Paloma Basin TMDL Improvements | 2nd generation baffle box with media. (BC-085) | Baffle Boxes- Second Generation with Media | Completed | 2019 |  |  | A | 488 | $375,000 | $4,000 | City/ County | City - $166,704/ County - $208,296 | N/A | Structural | 2016 | North Indian River Lagoon | 28.57083 | -80.80111 | 2018 | BMPTrains | yes | 132.9371 | 418.2682
41992 | City of Titusville | North IRL | A | IR1-5 | 0.35 | 0.47 | 0.027511 | 0.2504 | 0.075061 | 0.006889 | 0.002065 | 1300 | Residential, High Density | TV-20 | La Paloma Basin | 554.8352 | City of Titusville | Brevard County | La Paloma Basin TMDL Improvements | 2nd generation baffle box with media. (BC-085) | Baffle Boxes- Second Generation with Media | Completed | 2019 |  |  | A | 488 | $375,000 | $4,000 | City/ County | City - $166,704/ County - $208,296 | N/A | Structural | 2016 | North Indian River Lagoon | 28.57083 | -80.80111 | 2018 | BMPTrains | yes | 49.32 | 111.3347
41993 | Natural Lands | North IRL | A | IR1-5 | 0.35 | 0.47 | 0.2958 | 0.2504 | 0.075061 | 0.074071 | 0.022203 | 5300 | Reservoirs | TV-20 | La Paloma Basin | 554.8352 | City of Titusville | Brevard County | La Paloma Basin TMDL Improvements | 2nd generation baffle box with media. (BC-085) | Baffle Boxes- Second Generation with Media | Completed | 2019 |  |  | A | 488 | $375,000 | $4,000 | City/ County | City - $166,704/ County - $208,296 | N/A | Structural | 2016 | North Indian River Lagoon | 28.57083 | -80.80111 | 2018 | BMPTrains | yes | 151.9144 | 1197.0783
41994 | City of Titusville | North IRL | A | IR1-5 | 0.35 | 0.47 | 0.023862 | 0.2504 | 0.075061 | 0.0059752 | 0.0017911 | 1210 | Fixed Single Family Units | TV-20 | La Paloma Basin | 554.8352 | City of Titusville | Brevard County | La Paloma Basin TMDL Improvements | 2nd generation baffle box with media. (BC-085) | Baffle Boxes- Second Generation with Media | Completed | 2019 |  |  | A | 488 | $375,000 | $4,000 | City/ County | City - $166,704/ County - $208,296 | N/A | Structural | 2016 | North Indian River Lagoon | 28.57083 | -80.80111 | 2018 | BMPTrains | yes | 50.4944 | 96.567
41995 | City of Titusville | North IRL | A | IR1-5 | 0.35 | 0.47 | 0.042088 | 0.2504 | 0.075061 | 0.010539 | 0.0031592 | 1210 | Fixed Single Family Units | TV-20 | La Paloma Basin | 554.8352 | City of Titusville | Brevard County | La Paloma Basin TMDL Improvements | 2nd generation baffle box with media. (BC-085) | Baffle Boxes- Second Generation with Media | Completed | 2019 |  |  | A | 488 | $375,000 | $4,000 | City/ County | City - $166,704/ County - $208,296 | N/A | Structural | 2016 | North Indian River Lagoon | 28.57083 | -80.80111 | 2018 | BMPTrains | yes | 64.5547 | 170.3239
41996 | City of Titusville | North IRL | A | IR1-5 | 0.35 | 0.47 | 0.12501 | 0.2504 | 0.075061 | 0.031302 | 0.0093832 | 1210 | Fixed Single Family Units | TV-20 | La Paloma Basin | 554.8352 | City of Titusville | Brevard County | La Paloma Basin TMDL Improvements | 2nd generation baffle box with media. (BC-085) | Baffle Boxes- Second Generation with Media | Completed | 2019 |  |  | A | 488 | $375,000 | $4,000 | City/ County | City - $166,704/ County - $208,296 | N/A | Structural | 2016 | North Indian River Lagoon | 28.57083 | -80.80111 | 2018 | BMPTrains | yes | 89.6611 | 505.8897
41997 | City of Titusville | North IRL | A | IR1-5 | 0.35 | 0.47 | 0.00013298 | 0.2504 | 0.075061 | 3.3299e-05 | 9.9817e-06 | 1210 | Fixed Single Family Units | TV-20 | La Paloma Basin | 554.8352 | City of Titusville | Brevard County | La Paloma Basin TMDL Improvements | 2nd generation baffle box with media. (BC-085) | Baffle Boxes- Second Generation with Media | Completed | 2019 |  |  | A | 488 | $375,000 | $4,000 | City/ County | City - $166,704/ County - $208,296 | N/A | Structural | 2016 | North Indian River Lagoon | 28.57083 | -80.80111 | 2018 | BMPTrains | yes | 3.686 | 0.53816
41998 | City of Titusville | North IRL | A | IR1-5 | 0.35 | 0.47 | 0.22319 | 11.309 | 1.8423 | 2.524 | 0.41117 | 1300 | Residential, High Density | TV-20 | La Paloma Basin | 554.8352 | City of Titusville | Brevard County | La Paloma Basin TMDL Improvements | 2nd generation baffle box with media. (BC-085) | Baffle Boxes- Second Generation with Media | Completed | 2019 |  |  | A | 488 | $375,000 | $4,000 | City/ County | City - $166,704/ County - $208,296 | N/A | Structural | 2016 | North Indian River Lagoon | 28.57083 | -80.80111 | 2018 | BMPTrains | yes | 120.4913 | 903.2073
41999 | City of Titusville | North IRL | A | IR1-5 | 0.35 | 0.47 | 0.077199 | 11.309 | 1.8423 | 0.87304 | 0.14222 | 1200 | Residential, Medium Density-Two-five dwellingunits per acre | TV-20 | La Paloma Basin | 554.8352 | City of Titusville | Brevard County | La Paloma Basin TMDL Improvements | 2nd generation baffle box with media. (BC-085) | Baffle Boxes- Second Generation with Media | Completed | 2019 |  |  | A | 488 | $375,000 | $4,000 | City/ County | City - $166,704/ County - $208,296 | N/A | Structural | 2016 | North Indian River Lagoon | 28.57083 | -80.80111 | 2018 | BMPTrains | yes | 101.7249 | 312.4136
42000 | City of Titusville | North IRL | A | IR1-5 | 0.35 | 0.47 | 0.080952 | 11.309 | 1.8423 | 0.91549 | 0.14914 | 1400 | Commercial and Services | TV-20 | La Paloma Basin | 554.8352 | City of Titusville | Brevard County | La Paloma Basin TMDL Improvements | 2nd generation baffle box with media. (BC-085) | Baffle Boxes- Second Generation with Media | Completed | 2019 |  |  | A | 488 | $375,000 | $4,000 | City/ County | City - $166,704/ County - $208,296 | N/A | Structural | 2016 | North Indian River Lagoon | 28.57083 | -80.80111 | 2018 | BMPTrains | yes | 121.1269 | 327.6023
42001 | City of Titusville | North IRL | A | IR1-5 | 0.35 | 0.47 | 0.088876 | 11.309 | 1.8423 | 1.0051 | 0.16373 | 1210 | Fixed Single Family Units | TV-20 | La Paloma Basin | 554.8352 | City of Titusville | Brevard County | La Paloma Basin TMDL Improvements | 2nd generation baffle box with media. (BC-085) | Baffle Boxes- Second Generation with Media | Completed | 2019 |  |  | A | 488 | $375,000 | $4,000 | City/ County | City - $166,704/ County - $208,296 | N/A | Structural | 2016 | North Indian River Lagoon | 28.57083 | -80.80111 | 2018 | BMPTrains | yes | 78.5857 | 359.6684
42002 | City of Titusville | North IRL | A | IR1-5 | 0.35 | 0.47 | 0.61776 | 7.5968 | 1.0484 | 4.693 | 0.64765 | 1820 | Golf Course | TV-20 | La Paloma Basin | 554.8352 | City of Titusville | Brevard County | La Paloma Basin TMDL Improvements | 2nd generation baffle box with media. (BC-085) | Baffle Boxes- Second Generation with Media | Completed | 2019 |  |  | A | 488 | $375,000 | $4,000 | City/ County | City - $166,704/ County - $208,296 | N/A | Structural | 2016 | North Indian River Lagoon | 28.57083 | -80.80111 | 2018 | BMPTrains | yes | 200 | 2500
42003 | City of Titusville | North IRL | A | IR1-5 | 0.35 | 0.47 | 0.17904 | 9.3606 | 1.3128 | 1.6759 | 0.23505 | 1400 | Commercial and Services | TV-20 | La Paloma Basin | 554.8352 | City of Titusville | Brevard County | La Paloma Basin TMDL Improvements | 2nd generation baffle box with media. (BC-085) | Baffle Boxes- Second Generation with Media | Completed | 2019 |  |  | A | 488 | $375,000 | $4,000 | City/ County | City - $166,704/ County - $208,296 | N/A | Structural | 2016 | North Indian River Lagoon | 28.57083 | -80.80111 | 2018 | BMPTrains | yes | 143.6781 | 724.5543
42004 | City of Titusville | North IRL | A | IR1-5 | 0.35 | 0.47 | 0.049016 | 9.3606 | 1.3128 | 0.45882 | 0.06435 | 1200 | Residential, Medium Density-Two-five dwellingunits per acre | TV-20 | La Paloma Basin | 554.8352 | City of Titusville | Brevard County | La Paloma Basin TMDL Improvements | 2nd generation baffle box with media. (BC-085) | Baffle Boxes- Second Generation with Media | Completed | 2019 |  |  | A | 488 | $375,000 | $4,000 | City/ County | City - $166,704/ County - $208,296 | N/A | Structural | 2016 | North Indian River Lagoon | 28.57083 | -80.80111 | 2018 | BMPTrains | yes | 66.5628 | 198.3618
42005 | City of Titusville | North IRL | A | IR1-5 | 0.35 | 0.47 | 0.38971 | 9.3606 | 1.3128 | 3.6479 | 0.51162 | 8300 | Utilities | TV-20 | La Paloma Basin | 554.8352 | City of Titusville | Brevard County | La Paloma Basin TMDL Improvements | 2nd generation baffle box with media. (BC-085) | Baffle Boxes- Second Generation with Media | Completed | 2019 |  |  | A | 488 | $375,000 | $4,000 | City/ County | City - $166,704/ County - $208,296 | N/A | Structural | 2016 | North Indian River Lagoon | 28.57083 | -80.80111 | 2018 | BMPTrains | yes | 159.9858 | 1577.0839
42006 | City of Titusville | North IRL | A | IR1-5 | 0.35 | 0.47 | 0.095816 | 7.6359 | 1.1001 | 0.73164 | 0.1054 | 1200 | Residential, Medium Density-Two-five dwellingunits per acre | TV-20 | La Paloma Basin | 554.8352 | City of Titusville | Brevard County | La Paloma Basin TMDL Improvements | 2nd generation baffle box with media. (BC-085) | Baffle Boxes- Second Generation with Media | Completed | 2019 |  |  | A | 488 | $375,000 | $4,000 | City/ County | City - $166,704/ County - $208,296 | N/A | Structural | 2016 | North Indian River Lagoon | 28.57083 | -80.80111 | 2018 | BMPTrains | yes | 124.8922 | 387.7522
42007 | City of Titusville | North IRL | A | IR1-5 | 0.35 | 0.47 | 0.0045871 | 7.6359 | 1.1001 | 0.035027 | 0.0050462 | 1210 | Fixed Single Family Units | TV-20 | La Paloma Basin | 554.8352 | City of Titusville | Brevard County | La Paloma Basin TMDL Improvements | 2nd generation baffle box with media. (BC-085) | Baffle Boxes- Second Generation with Media | Completed | 2019 |  |  | A | 488 | $375,000 | $4,000 | City/ County | City - $166,704/ County - $208,296 | N/A | Structural | 2016 | North Indian River Lagoon | 28.57083 | -80.80111 | 2018 | BMPTrains | yes | 43.4703 | 18.5634
42008 | City of Titusville | North IRL | A | IR1-5 | 0.35 | 0.47 | 0.075474 | 7.6359 | 1.1001 | 0.57631 | 0.083027 | 1210 | Fixed Single Family Units | TV-20 | La Paloma Basin | 554.8352 | City of Titusville | Brevard County | La Paloma Basin TMDL Improvements | 2nd generation baffle box with media. (BC-085) | Baffle Boxes- Second Generation with Media | Completed | 2019 |  |  | A | 488 | $375,000 | $4,000 | City/ County | City - $166,704/ County - $208,296 | N/A | Structural | 2016 | North Indian River Lagoon | 28.57083 | -80.80111 | 2018 | BMPTrains | yes | 79.4164 | 305.4324
42009 | City of Titusville | North IRL | A | IR1-5 | 0.35 | 0.47 | 0.18158 | 7.6359 | 1.1001 | 1.3865 | 0.19975 | 1210 | Fixed Single Family Units | TV-20 | La Paloma Basin | 554.8352 | City of Titusville | Brevard County | La Paloma Basin TMDL Improvements | 2nd generation baffle box with media. (BC-085) | Baffle Boxes- Second Generation with Media | Completed | 2019 |  |  | A | 488 | $375,000 | $4,000 | City/ County | City - $166,704/ County - $208,296 | N/A | Structural | 2016 | North Indian River Lagoon | 28.57083 | -80.80111 | 2018 | BMPTrains | yes | 114.2391 | 734.8157
42010 | City of Titusville | North IRL | A | IR1-5 | 0.35 | 0.47 | 0.26031 | 7.6359 | 1.1001 | 1.9877 | 0.28636 | 1210 | Fixed Single Family Units | TV-20 | La Paloma Basin | 554.8352 | City of Titusville | Brevard County | La Paloma Basin TMDL Improvements | 2nd generation baffle box with media. (BC-085) | Baffle Boxes- Second Generation with Media | Completed | 2019 |  |  | A | 488 | $375,000 | $4,000 | City/ County | City - $166,704/ County - $208,296 | N/A | Structural | 2016 | North Indian River Lagoon | 28.57083 | -80.80111 | 2018 | BMPTrains | yes | 127.7503 | 1053.4362
42011 | City of Titusville | North IRL | A | IR1-5 | 0.35 | 0.47 | 0.53374 | 9.6935 | 1.4243 | 5.1738 | 0.76021 | 1200 | Residential, Medium Density-Two-five dwellingunits per acre | TV-20 | La Paloma Basin | 554.8352 | City of Titusville | Brevard County | La Paloma Basin TMDL Improvements | 2nd generation baffle box with media. (BC-085) | Baffle Boxes- Second Generation with Media | Completed | 2019 |  |  | A | 488 | $375,000 | $4,000 | City/ County | City - $166,704/ County - $208,296 | N/A | Structural | 2016 | North Indian River Lagoon | 28.57083 | -80.80111 | 2018 | BMPTrains | yes | 186.4062 | 2159.9543
42012 | City of Titusville | North IRL | A | IR1-5 | 0.35 | 0.47 | 0.030207 | 9.6935 | 1.4243 | 0.29282 | 0.043025 | 1210 | Fixed Single Family Units | TV-20 | La Paloma Basin | 554.8352 | City of Titusville | Brevard County | La Paloma Basin TMDL Improvements | 2nd generation baffle box with media. (BC-085) | Baffle Boxes- Second Generation with Media | Completed | 2019 |  |  | A | 488 | $375,000 | $4,000 | City/ County | City - $166,704/ County - $208,296 | N/A | Structural | 2016 | North Indian River Lagoon | 28.57083 | -80.80111 | 2018 | BMPTrains | yes | 50.5429 | 122.2447
42013 | City of Titusville | North IRL | A | IR1-5 | 0.35 | 0.47 | 0.05382 | 9.6935 | 1.4243 | 0.5217 | 0.076656 | 1210 | Fixed Single Family Units | TV-20 | La Paloma Basin | 554.8352 | City of Titusville | Brevard County | La Paloma Basin TMDL Improvements | 2nd generation baffle box with media. (BC-085) | Baffle Boxes- Second Generation with Media | Completed | 2019 |  |  | A | 488 | $375,000 | $4,000 | City/ County | City - $166,704/ County - $208,296 | N/A | Structural | 2016 | North Indian River Lagoon | 28.57083 | -80.80111 | 2018 | BMPTrains | yes | 76.4444 | 217.8011
42014 | City of Titusville | North IRL | A | IR1-5 | 0.35 | 0.47 | 0.13417 | 7.9165 | 1.0756 | 1.0621 | 0.14431 | 1700 | Institutional (Educational,religious,health and military facilities) | TV-20 | La Paloma Basin | 554.8352 | City of Titusville | Brevard County | La Paloma Basin TMDL Improvements | 2nd generation baffle box with media. (BC-085) | Baffle Boxes- Second Generation with Media | Completed | 2019 |  |  | A | 488 | $375,000 | $4,000 | City/ County | City - $166,704/ County - $208,296 | N/A | Structural | 2016 | North Indian River Lagoon | 28.57083 | -80.80111 | 2018 | BMPTrains | yes | 121.7248 | 542.9647
42015 | City of Titusville | North IRL | A | IR1-5 | 0.35 | 0.47 | 0.46219 | 7.9165 | 1.0756 | 3.6589 | 0.49712 | 1710 | Educational Facilities | TV-20 | La Paloma Basin | 554.8352 | City of Titusville | Brevard County | La Paloma Basin TMDL Improvements | 2nd generation baffle box with media. (BC-085) | Baffle Boxes- Second Generation with Media | Completed | 2019 |  |  | A | 488 | $375,000 | $4,000 | City/ County | City - $166,704/ County - $208,296 | N/A | Structural | 2016 | North Indian River Lagoon | 28.57083 | -80.80111 | 2018 | BMPTrains | yes | 171.0957 | 1870.3999
42016 | City of Titusville | North IRL | A | IR1-5 | 0.35 | 0.47 | 0.0065127 | 10.4059 | 1.6679 | 0.067771 | 0.010863 | 1410 | Retail Sales and Services | TV-20 | La Paloma Basin | 554.8352 | City of Titusville | Brevard County | La Paloma Basin TMDL Improvements | 2nd generation baffle box with media. (BC-085) | Baffle Boxes- Second Generation with Media | Completed | 2019 |  |  | A | 488 | $375,000 | $4,000 | City/ County | City - $166,704/ County - $208,296 | N/A | Structural | 2016 | North Indian River Lagoon | 28.57083 | -80.80111 | 2018 | BMPTrains | yes | 27.5985 | 26.3561
42017 | City of Titusville | North IRL | A | IR1-5 | 0.35 | 0.47 | 0.013996 | 10.4059 | 1.6679 | 0.14564 | 0.023345 | 1710 | Educational Facilities | TV-20 | La Paloma Basin | 554.8352 | City of Titusville | Brevard County | La Paloma Basin TMDL Improvements | 2nd generation baffle box with media. (BC-085) | Baffle Boxes- Second Generation with Media | Completed | 2019 |  |  | A | 488 | $375,000 | $4,000 | City/ County | City - $166,704/ County - $208,296 | N/A | Structural | 2016 | North Indian River Lagoon | 28.57083 | -80.80111 | 2018 | BMPTrains | yes | 64.0232 | 56.6405
42018 | City of Titusville | North IRL | A | IR1-5 | 0.35 | 0.47 | 0.11734 | 10.4059 | 1.6679 | 1.2211 | 0.19572 | 1300 | Residential, High Density | TV-20 | La Paloma Basin | 554.8352 | City of Titusville | Brevard County | La Paloma Basin TMDL Improvements | 2nd generation baffle box with media. (BC-085) | Baffle Boxes- Second Generation with Media | Completed | 2019 |  |  | A | 488 | $375,000 | $4,000 | City/ County | City - $166,704/ County - $208,296 | N/A | Structural | 2016 | North Indian River Lagoon | 28.57083 | -80.80111 | 2018 | BMPTrains | yes | 103.8967 | 474.869
42019 | City of Titusville | North IRL | A | IR1-5 | 0.35 | 0.47 | 0.077203 | 10.4059 | 1.6679 | 0.80336 | 0.12877 | 1210 | Fixed Single Family Units | TV-20 | La Paloma Basin | 554.8352 | City of Titusville | Brevard County | La Paloma Basin TMDL Improvements | 2nd generation baffle box with media. (BC-085) | Baffle Boxes- Second Generation with Media | Completed | 2019 |  |  | A | 488 | $375,000 | $4,000 | City/ County | City - $166,704/ County - $208,296 | N/A | Structural | 2016 | North Indian River Lagoon | 28.57083 | -80.80111 | 2018 | BMPTrains | yes | 93.0895 | 312.4287
42020 | City of Titusville | North IRL | A | IR1-5 | 0.35 | 0.47 | 0.19915 | 7.6359 | 1.1001 | 1.5207 | 0.21908 | 1200 | Residential, Medium Density-Two-five dwellingunits per acre | TV-20 | La Paloma Basin | 554.8352 | City of Titusville | Brevard County | La Paloma Basin TMDL Improvements | 2nd generation baffle box with media. (BC-085) | Baffle Boxes- Second Generation with Media | Completed | 2019 |  |  | A | 488 | $375,000 | $4,000 | City/ County | City - $166,704/ County - $208,296 | N/A | Structural | 2016 | North Indian River Lagoon | 28.57083 | -80.80111 | 2018 | BMPTrains | yes | 136.5235 | 805.9295
42021 | City of Titusville | North IRL | A | IR1-5 | 0.35 | 0.47 | 0.077781 | 7.6359 | 1.1001 | 0.59393 | 0.085565 | 1210 | Fixed Single Family Units | TV-20 | La Paloma Basin | 554.8352 | City of Titusville | Brevard County | La Paloma Basin TMDL Improvements | 2nd generation baffle box with media. (BC-085) | Baffle Boxes- Second Generation with Media | Completed | 2019 |  |  | A | 488 | $375,000 | $4,000 | City/ County | City - $166,704/ County - $208,296 | N/A | Structural | 2016 | North Indian River Lagoon | 28.57083 | -80.80111 | 2018 | BMPTrains | yes | 80.6378 | 314.7675
42022 | City of Titusville | North IRL | A | IR1-5 | 0.35 | 0.47 | 0.012585 | 7.6359 | 1.1001 | 0.096096 | 0.013844 | 1210 | Fixed Single Family Units | TV-20 | La Paloma Basin | 554.8352 | City of Titusville | Brevard County | La Paloma Basin TMDL Improvements | 2nd generation baffle box with media. (BC-085) | Baffle Boxes- Second Generation with Media | Completed | 2019 |  |  | A | 488 | $375,000 | $4,000 | City/ County | City - $166,704/ County - $208,296 | N/A | Structural | 2016 | North Indian River Lagoon | 28.57083 | -80.80111 | 2018 | BMPTrains | yes | 30.9183 | 50.9288
42023 | City of Titusville | North IRL | A | IR1-5 | 0.35 | 0.47 | 0.15797 | 7.6359 | 1.1001 | 1.2063 | 0.17378 | 1210 | Fixed Single Family Units | TV-20 | La Paloma Basin | 554.8352 | City of Titusville | Brevard County | La Paloma Basin TMDL Improvements | 2nd generation baffle box with media. (BC-085) | Baffle Boxes- Second Generation with Media | Completed | 2019 |  |  | A | 488 | $375,000 | $4,000 | City/ County | City - $166,704/ County - $208,296 | N/A | Structural | 2016 | North Indian River Lagoon | 28.57083 | -80.80111 | 2018 | BMPTrains | yes | 102.5627 | 639.2882
42024 | City of Titusville | North IRL | A | IR1-5 | 0.35 | 0.47 | 0.036267 | 7.6359 | 1.1001 | 0.27693 | 0.039896 | 1210 | Fixed Single Family Units | TV-20 | La Paloma Basin | 554.8352 | City of Titusville | Brevard County | La Paloma Basin TMDL Improvements | 2nd generation baffle box with media. (BC-085) | Baffle Boxes- Second Generation with Media | Completed | 2019 |  |  | A | 488 | $375,000 | $4,000 | City/ County | City - $166,704/ County - $208,296 | N/A | Structural | 2016 | North Indian River Lagoon | 28.57083 | -80.80111 | 2018 | BMPTrains | yes | 77.236 | 146.7654
42025 | City of Titusville | North IRL | A | IR1-5 | 0.35 | 0.47 | 0.13401 | 7.6359 | 1.1001 | 1.0233 | 0.14742 | 1210 | Fixed Single Family Units | TV-20 | La Paloma Basin | 554.8352 | City of Titusville | Brevard County | La Paloma Basin TMDL Improvements | 2nd generation baffle box with media. (BC-085) | Baffle Boxes- Second Generation with Media | Completed | 2019 |  |  | A | 488 | $375,000 | $4,000 | City/ County | City - $166,704/ County - $208,296 | N/A | Structural | 2016 | North Indian River Lagoon | 28.57083 | -80.80111 | 2018 | BMPTrains | yes | 96.4038 | 542.3206
42026 | City of Titusville | North IRL | A | IR1-5 | 0.35 | 0.47 | 0.61776 | 8.9909 | 1.3018 | 5.5543 | 0.80418 | 1820 | Golf Course | TV-20 | La Paloma Basin | 554.8352 | City of Titusville | Brevard County | La Paloma Basin TMDL Improvements | 2nd generation baffle box with media. (BC-085) | Baffle Boxes- Second Generation with Media | Completed | 2019 |  |  | A | 488 | $375,000 | $4,000 | City/ County | City - $166,704/ County - $208,296 | N/A | Structural | 2016 | North Indian River Lagoon | 28.57083 | -80.80111 | 2018 | BMPTrains | yes | 200 | 2500
42027 | City of Titusville | North IRL | A | IR1-5 | 0.35 | 0.47 | 0.61776 | 8.7078 | 1.3559 | 5.3794 | 0.83765 | 1300 | Residential, High Density | TV-20 | La Paloma Basin | 554.8352 | City of Titusville | Brevard County | La Paloma Basin TMDL Improvements | 2nd generation baffle box with media. (BC-085) | Baffle Boxes- Second Generation with Media | Completed | 2019 |  |  | A | 488 | $375,000 | $4,000 | City/ County | City - $166,704/ County - $208,296 | N/A | Structural | 2016 | North Indian River Lagoon | 28.57083 | -80.80111 | 2018 | BMPTrains | yes | 200 | 2500
42028 | City of Titusville | North IRL | A | IR1-5 | 0.35 | 0.47 | 0.0064992 | 0 | 0 | 0 | 0 | 1300 | Residential, High Density | TV-20 | La Paloma Basin | 554.8352 | City of Titusville | Brevard County | La Paloma Basin TMDL Improvements | 2nd generation baffle box with media. (BC-085) | Baffle Boxes- Second Generation with Media | Completed | 2019 |  |  | A | 488 | $375,000 | $4,000 | City/ County | City - $166,704/ County - $208,296 | N/A | Structural | 2016 | North Indian River Lagoon | 28.57083 | -80.80111 | 2018 | BMPTrains | yes | 59.5149 | 26.3015
42029 | Natural Lands | North IRL | A | IR1-5 | 0.35 | 0.47 | 0.51997 | 0 | 0 | 0 | 0 | 5300 | Reservoirs | TV-20 | La Paloma Basin | 554.8352 | City of Titusville | Brevard County | La Paloma Basin TMDL Improvements | 2nd generation baffle box with media. (BC-085) | Baffle Boxes- Second Generation with Media | Completed | 2019 |  |  | A | 488 | $375,000 | $4,000 | City/ County | City - $166,704/ County - $208,296 | N/A | Structural | 2016 | North Indian River Lagoon | 28.57083 | -80.80111 | 2018 | BMPTrains | yes | 179.7179 | 2104.2522
42030 | City of Titusville | North IRL | A | IR1-5 | 0.35 | 0.47 | 0.048615 | 0 | 0 | 0 | 0 | 8370 | Surface Water Collection Basin | TV-20 | La Paloma Basin | 554.8352 | City of Titusville | Brevard County | La Paloma Basin TMDL Improvements | 2nd generation baffle box with media. (BC-085) | Baffle Boxes- Second Generation with Media | Completed | 2019 |  |  | A | 488 | $375,000 | $4,000 | City/ County | City - $166,704/ County - $208,296 | N/A | Structural | 2016 | North Indian River Lagoon | 28.57083 | -80.80111 | 2018 | BMPTrains | yes | 115.7204 | 196.7383
42031 | City of Titusville | North IRL | A | IR1-5 | 0.35 | 0.47 | 0.022011 | 0 | 0 | 0 | 0 | 1210 | Fixed Single Family Units | TV-20 | La Paloma Basin | 554.8352 | City of Titusville | Brevard County | La Paloma Basin TMDL Improvements | 2nd generation baffle box with media. (BC-085) | Baffle Boxes- Second Generation with Media | Completed | 2019 |  |  | A | 488 | $375,000 | $4,000 | City/ County | City - $166,704/ County - $208,296 | N/A | Structural | 2016 | North Indian River Lagoon | 28.57083 | -80.80111 | 2018 | BMPTrains | yes | 41.1088 | 89.0764
42032 | City of Titusville | North IRL | A | IR1-5 | 0.35 | 0.47 | 0.020666 | 0 | 0 | 0 | 0 | 1210 | Fixed Single Family Units | TV-20 | La Paloma Basin | 554.8352 | City of Titusville | Brevard County | La Paloma Basin TMDL Improvements | 2nd generation baffle box with media. (BC-085) | Baffle Boxes- Second Generation with Media | Completed | 2019 |  |  | A | 488 | $375,000 | $4,000 | City/ County | City - $166,704/ County - $208,296 | N/A | Structural | 2016 | North Indian River Lagoon | 28.57083 | -80.80111 | 2018 | BMPTrains | yes | 45.3093 | 83.6316
42033 | City of Titusville | North IRL | A | IR1-5 | 0.35 | 0.47 | 0.07046 | 8.1452 | 1.2418 | 0.57391 | 0.087496 | 1400 | Commercial and Services | TV-20 | La Paloma Basin | 554.8352 | City of Titusville | Brevard County | La Paloma Basin TMDL Improvements | 2nd generation baffle box with media. (BC-085) | Baffle Boxes- Second Generation with Media | Completed | 2019 |  |  | A | 488 | $375,000 | $4,000 | City/ County | City - $166,704/ County - $208,296 | N/A | Structural | 2016 | North Indian River Lagoon | 28.57083 | -80.80111 | 2018 | BMPTrains | yes | 110.5136 | 285.1429
42034 | City of Titusville | North IRL | A | IR1-5 | 0.35 | 0.47 | 0.044799 | 8.1452 | 1.2418 | 0.36489 | 0.05563 | 1300 | Residential, High Density | TV-20 | La Paloma Basin | 554.8352 | City of Titusville | Brevard County | La Paloma Basin TMDL Improvements | 2nd generation baffle box with media. (BC-085) | Baffle Boxes- Second Generation with Media | Completed | 2019 |  |  | A | 488 | $375,000 | $4,000 | City/ County | City - $166,704/ County - $208,296 | N/A | Structural | 2016 | North Indian River Lagoon | 28.57083 | -80.80111 | 2018 | BMPTrains | yes | 108.8991 | 181.2944
42035 | City of Titusville | North IRL | A | IR1-5 | 0.35 | 0.47 | 0.22295 | 8.1452 | 1.2418 | 1.816 | 0.27685 | 8120 | Railroads | TV-20 | La Paloma Basin | 554.8352 | City of Titusville | Brevard County | La Paloma Basin TMDL Improvements | 2nd generation baffle box with media. (BC-085) | Baffle Boxes- Second Generation with Media | Completed | 2019 |  |  | A | 488 | $375,000 | $4,000 | City/ County | City - $166,704/ County - $208,296 | N/A | Structural | 2016 | North Indian River Lagoon | 28.57083 | -80.80111 | 2018 | BMPTrains | yes | 137.846 | 902.243
42036 | City of Titusville | North IRL | A | IR1-5 | 0.35 | 0.47 | 6.5887e-07 | 8.1452 | 1.2418 | 5.3666e-06 | 8.1817e-07 | 1420 | Wholesale Sales and Services <Excluding warehouses associated with industrial use> | TV-20 | La Paloma Basin | 554.8352 | City of Titusville | Brevard County | La Paloma Basin TMDL Improvements | 2nd generation baffle box with media. (BC-085) | Baffle Boxes- Second Generation with Media | Completed | 2019 |  |  | A | 488 | $375,000 | $4,000 | City/ County | City - $166,704/ County - $208,296 | N/A | Structural | 2016 | North Indian River Lagoon | 28.57083 | -80.80111 | 2018 | BMPTrains | yes | 0.39368 | 0.0026664
42037 | City of Titusville | North IRL | A | IR1-5 | 0.35 | 0.47 | 0.0096228 | 8.1452 | 1.2418 | 0.078379 | 0.011949 | 1410 | Retail Sales and Services | TV-20 | La Paloma Basin | 554.8352 | City of Titusville | Brevard County | La Paloma Basin TMDL Improvements | 2nd generation baffle box with media. (BC-085) | Baffle Boxes- Second Generation with Media | Completed | 2019 |  |  | A | 488 | $375,000 | $4,000 | City/ County | City - $166,704/ County - $208,296 | N/A | Structural | 2016 | North Indian River Lagoon | 28.57083 | -80.80111 | 2018 | BMPTrains | yes | 46.7565 | 38.9421
42038 | City of Titusville | North IRL | A | IR1-5 | 0.35 | 0.47 | 0.26993 | 8.1452 | 1.2418 | 2.1986 | 0.33519 | 1300 | Residential, High Density | TV-20 | La Paloma Basin | 554.8352 | City of Titusville | Brevard County | La Paloma Basin TMDL Improvements | 2nd generation baffle box with media. (BC-085) | Baffle Boxes- Second Generation with Media | Completed | 2019 |  |  | A | 488 | $375,000 | $4,000 | City/ County | City - $166,704/ County - $208,296 | N/A | Structural | 2016 | North Indian River Lagoon | 28.57083 | -80.80111 | 2018 | BMPTrains | yes | 144.4449 | 1092.3749
42039 | City of Titusville | North IRL | A | IR1-5 | 0.35 | 0.47 | 0.12319 | 7.9037 | 1.2658 | 0.97363 | 0.15593 | 1200 | Residential, Medium Density-Two-five dwellingunits per acre | TV-20 | La Paloma Basin | 554.8352 | City of Titusville | Brevard County | La Paloma Basin TMDL Improvements | 2nd generation baffle box with media. (BC-085) | Baffle Boxes- Second Generation with Media | Completed | 2019 |  |  | A | 488 | $375,000 | $4,000 | City/ County | City - $166,704/ County - $208,296 | N/A | Structural | 2016 | North Indian River Lagoon | 28.57083 | -80.80111 | 2018 | BMPTrains | yes | 125.5548 | 498.5175
42040 | City of Titusville | North IRL | A | IR1-5 | 0.35 | 0.47 | 0.19562 | 7.9037 | 1.2658 | 1.5461 | 0.24762 | 1300 | Residential, High Density | TV-20 | La Paloma Basin | 554.8352 | City of Titusville | Brevard County | La Paloma Basin TMDL Improvements | 2nd generation baffle box with media. (BC-085) | Baffle Boxes- Second Generation with Media | Completed | 2019 |  |  | A | 488 | $375,000 | $4,000 | City/ County | City - $166,704/ County - $208,296 | N/A | Structural | 2016 | North Indian River Lagoon | 28.57083 | -80.80111 | 2018 | BMPTrains | yes | 147.0395 | 791.651
42041 | City of Titusville | North IRL | A | IR1-5 | 0.35 | 0.47 | 0.048552 | 7.9037 | 1.2658 | 0.38374 | 0.061457 | 1330 | Residential, High density; Multiple Dwelling Units, Low Rise <Two stories or less> | TV-20 | La Paloma Basin | 554.8352 | City of Titusville | Brevard County | La Paloma Basin TMDL Improvements | 2nd generation baffle box with media. (BC-085) | Baffle Boxes- Second Generation with Media | Completed | 2019 |  |  | A | 488 | $375,000 | $4,000 | City/ County | City - $166,704/ County - $208,296 | N/A | Structural | 2016 | North Indian River Lagoon | 28.57083 | -80.80111 | 2018 | BMPTrains | yes | 68.6228 | 196.4819
42042 | City of Titusville | North IRL | A | IR1-5 | 0.35 | 0.47 | 0.055929 | 7.9037 | 1.2658 | 0.44205 | 0.070796 | 1330 | Residential, High density; Multiple Dwelling Units, Low Rise <Two stories or less> | TV-20 | La Paloma Basin | 554.8352 | City of Titusville | Brevard County | La Paloma Basin TMDL Improvements | 2nd generation baffle box with media. (BC-085) | Baffle Boxes- Second Generation with Media | Completed | 2019 |  |  | A | 488 | $375,000 | $4,000 | City/ County | City - $166,704/ County - $208,296 | N/A | Structural | 2016 | North Indian River Lagoon | 28.57083 | -80.80111 | 2018 | BMPTrains | yes | 70.5126 | 226.3367
42043 | City of Titusville | North IRL | A | IR1-5 | 0.35 | 0.47 | 0.044677 | 7.9037 | 1.2658 | 0.35311 | 0.056552 | 1330 | Residential, High density; Multiple Dwelling Units, Low Rise <Two stories or less> | TV-20 | La Paloma Basin | 554.8352 | City of Titusville | Brevard County | La Paloma Basin TMDL Improvements | 2nd generation baffle box with media. (BC-085) | Baffle Boxes- Second Generation with Media | Completed | 2019 |  |  | A | 488 | $375,000 | $4,000 | City/ County | City - $166,704/ County - $208,296 | N/A | Structural | 2016 | North Indian River Lagoon | 28.57083 | -80.80111 | 2018 | BMPTrains | yes | 62.8284 | 180.8002
42044 | City of Titusville | North IRL | A | IR1-5 | 0.35 | 0.47 | 0.035868 | 7.9037 | 1.2658 | 0.28349 | 0.045402 | 1330 | Residential, High density; Multiple Dwelling Units, Low Rise <Two stories or less> | TV-20 | La Paloma Basin | 554.8352 | City of Titusville | Brevard County | La Paloma Basin TMDL Improvements | 2nd generation baffle box with media. (BC-085) | Baffle Boxes- Second Generation with Media | Completed | 2019 |  |  | A | 488 | $375,000 | $4,000 | City/ County | City - $166,704/ County - $208,296 | N/A | Structural | 2016 | North Indian River Lagoon | 28.57083 | -80.80111 | 2018 | BMPTrains | yes | 54.0443 | 145.1517
42045 | City of Titusville | North IRL | A | IR1-5 | 0.35 | 0.47 | 0.001037 | 7.9037 | 1.2658 | 0.0081958 | 0.0013126 | 1330 | Residential, High density; Multiple Dwelling Units, Low Rise <Two stories or less> | TV-20 | La Paloma Basin | 554.8352 | City of Titusville | Brevard County | La Paloma Basin TMDL Improvements | 2nd generation baffle box with media. (BC-085) | Baffle Boxes- Second Generation with Media | Completed | 2019 |  |  | A | 488 | $375,000 | $4,000 | City/ County | City - $166,704/ County - $208,296 | N/A | Structural | 2016 | North Indian River Lagoon | 28.57083 | -80.80111 | 2018 | BMPTrains | yes | 10.2789 | 4.1964
42046 | City of Titusville | North IRL | A | IR1-5 | 0.35 | 0.47 | 0.028614 | 7.9037 | 1.2658 | 0.22615 | 0.03622 | 1330 | Residential, High density; Multiple Dwelling Units, Low Rise <Two stories or less> | TV-20 | La Paloma Basin | 554.8352 | City of Titusville | Brevard County | La Paloma Basin TMDL Improvements | 2nd generation baffle box with media. (BC-085) | Baffle Boxes- Second Generation with Media | Completed | 2019 |  |  | A | 488 | $375,000 | $4,000 | City/ County | City - $166,704/ County - $208,296 | N/A | Structural | 2016 | North Indian River Lagoon | 28.57083 | -80.80111 | 2018 | BMPTrains | yes | 45.7712 | 115.7957
42047 | City of Titusville | North IRL | A | IR1-5 | 0.35 | 0.47 | 0.022139 | 7.9037 | 1.2658 | 0.17498 | 0.028024 | 1330 | Residential, High density; Multiple Dwelling Units, Low Rise <Two stories or less> | TV-20 | La Paloma Basin | 554.8352 | City of Titusville | Brevard County | La Paloma Basin TMDL Improvements | 2nd generation baffle box with media. (BC-085) | Baffle Boxes- Second Generation with Media | Completed | 2019 |  |  | A | 488 | $375,000 | $4,000 | City/ County | City - $166,704/ County - $208,296 | N/A | Structural | 2016 | North Indian River Lagoon | 28.57083 | -80.80111 | 2018 | BMPTrains | yes | 39.4281 | 89.5941
42048 | City of Titusville | North IRL | A | IR1-5 | 0.35 | 0.47 | 0.00020021 | 7.9037 | 1.2658 | 0.0015824 | 0.00025343 | 1210 | Fixed Single Family Units | TV-20 | La Paloma Basin | 554.8352 | City of Titusville | Brevard County | La Paloma Basin TMDL Improvements | 2nd generation baffle box with media. (BC-085) | Baffle Boxes- Second Generation with Media | Completed | 2019 |  |  | A | 488 | $375,000 | $4,000 | City/ County | City - $166,704/ County - $208,296 | N/A | Structural | 2016 | North Indian River Lagoon | 28.57083 | -80.80111 | 2018 | BMPTrains | yes | 4.5219 | 0.81023
42049 | City of Titusville | North IRL | A | IR1-5 | 0.35 | 0.47 | 0.0078956 | 7.9037 | 1.2658 | 0.062404 | 0.0099943 | 1210 | Fixed Single Family Units | TV-20 | La Paloma Basin | 554.8352 | City of Titusville | Brevard County | La Paloma Basin TMDL Improvements | 2nd generation baffle box with media. (BC-085) | Baffle Boxes- Second Generation with Media | Completed | 2019 |  |  | A | 488 | $375,000 | $4,000 | City/ County | City - $166,704/ County - $208,296 | N/A | Structural | 2016 | North Indian River Lagoon | 28.57083 | -80.80111 | 2018 | BMPTrains | yes | 29.4321 | 31.9524
42050 | City of Titusville | North IRL | A | IR1-5 | 0.35 | 0.47 | 0.054045 | 7.9037 | 1.2658 | 0.42716 | 0.068411 | 1210 | Fixed Single Family Units | TV-20 | La Paloma Basin | 554.8352 | City of Titusville | Brevard County | La Paloma Basin TMDL Improvements | 2nd generation baffle box with media. (BC-085) | Baffle Boxes- Second Generation with Media | Completed | 2019 |  |  | A | 488 | $375,000 | $4,000 | City/ County | City - $166,704/ County - $208,296 | N/A | Structural | 2016 | North Indian River Lagoon | 28.57083 | -80.80111 | 2018 | BMPTrains | yes | 72.849 | 218.7124
42051 | City of Titusville | North IRL | A | IR1-5 | 0.35 | 0.47 | 0.39891 | 11.0896 | 1.4766 | 4.4238 | 0.58902 | 1420 | Wholesale Sales and Services <Excluding warehouses associated with industrial use> | TV-20 | La Paloma Basin | 554.8352 | City of Titusville | Brevard County | La Paloma Basin TMDL Improvements | 2nd generation baffle box with media. (BC-085) | Baffle Boxes- Second Generation with Media | Completed | 2019 |  |  | A | 488 | $375,000 | $4,000 | City/ County | City - $166,704/ County - $208,296 | N/A | Structural | 2016 | North Indian River Lagoon | 28.57083 | -80.80111 | 2018 | BMPTrains | yes | 164.1167 | 1614.351
42052 | City of Titusville | North IRL | A | IR1-5 | 0.35 | 0.47 | 0.1243 | 11.0896 | 1.4766 | 1.3784 | 0.18353 | 1410 | Retail Sales and Services | TV-20 | La Paloma Basin | 554.8352 | City of Titusville | Brevard County | La Paloma Basin TMDL Improvements | 2nd generation baffle box with media. (BC-085) | Baffle Boxes- Second Generation with Media | Completed | 2019 |  |  | A | 488 | $375,000 | $4,000 | City/ County | City - $166,704/ County - $208,296 | N/A | Structural | 2016 | North Indian River Lagoon | 28.57083 | -80.80111 | 2018 | BMPTrains | yes | 124.1242 | 503.009
42053 | City of Titusville | North IRL | A | IR1-5 | 0.35 | 0.47 | 0.14149 | 7.6327 | 1.0996 | 1.0799 | 0.15558 | 1200 | Residential, Medium Density-Two-five dwellingunits per acre | TV-20 | La Paloma Basin | 554.8352 | City of Titusville | Brevard County | La Paloma Basin TMDL Improvements | 2nd generation baffle box with media. (BC-085) | Baffle Boxes- Second Generation with Media | Completed | 2019 |  |  | A | 488 | $375,000 | $4,000 | City/ County | City - $166,704/ County - $208,296 | N/A | Structural | 2016 | North Indian River Lagoon | 28.57083 | -80.80111 | 2018 | BMPTrains | yes | 189.7919 | 572.5737
42054 | City of Titusville | North IRL | A | IR1-5 | 0.35 | 0.47 | 0.095825 | 7.6327 | 1.0996 | 0.73141 | 0.10537 | 1210 | Fixed Single Family Units | TV-20 | La Paloma Basin | 554.8352 | City of Titusville | Brevard County | La Paloma Basin TMDL Improvements | 2nd generation baffle box with media. (BC-085) | Baffle Boxes- Second Generation with Media | Completed | 2019 |  |  | A | 488 | $375,000 | $4,000 | City/ County | City - $166,704/ County - $208,296 | N/A | Structural | 2016 | North Indian River Lagoon | 28.57083 | -80.80111 | 2018 | BMPTrains | yes | 85.2447 | 387.791
42055 | City of Titusville | North IRL | A | IR1-5 | 0.35 | 0.47 | 0.22366 | 7.6327 | 1.0996 | 1.7071 | 0.24594 | 1210 | Fixed Single Family Units | TV-20 | La Paloma Basin | 554.8352 | City of Titusville | Brevard County | La Paloma Basin TMDL Improvements | 2nd generation baffle box with media. (BC-085) | Baffle Boxes- Second Generation with Media | Completed | 2019 |  |  | A | 488 | $375,000 | $4,000 | City/ County | City - $166,704/ County - $208,296 | N/A | Structural | 2016 | North Indian River Lagoon | 28.57083 | -80.80111 | 2018 | BMPTrains | yes | 118.8827 | 905.1266
42056 | City of Titusville | North IRL | A | IR1-5 | 0.35 | 0.47 | 0.1146 | 7.6327 | 1.0996 | 0.87471 | 0.12601 | 1210 | Fixed Single Family Units | TV-20 | La Paloma Basin | 554.8352 | City of Titusville | Brevard County | La Paloma Basin TMDL Improvements | 2nd generation baffle box with media. (BC-085) | Baffle Boxes- Second Generation with Media | Completed | 2019 |  |  | A | 488 | $375,000 | $4,000 | City/ County | City - $166,704/ County - $208,296 | N/A | Structural | 2016 | North Indian River Lagoon | 28.57083 | -80.80111 | 2018 | BMPTrains | yes | 96.749 | 463.7696
42057 | City of Titusville | North IRL | A | IR1-5 | 0.35 | 0.47 | 0.042191 | 7.6327 | 1.0996 | 0.32203 | 0.046393 | 1210 | Fixed Single Family Units | TV-20 | La Paloma Basin | 554.8352 | City of Titusville | Brevard County | La Paloma Basin TMDL Improvements | 2nd generation baffle box with media. (BC-085) | Baffle Boxes- Second Generation with Media | Completed | 2019 |  |  | A | 488 | $375,000 | $4,000 | City/ County | City - $166,704/ County - $208,296 | N/A | Structural | 2016 | North Indian River Lagoon | 28.57083 | -80.80111 | 2018 | BMPTrains | yes | 52.2817 | 170.739
42058 | City of Titusville | North IRL | A | IR1-5 | 0.35 | 0.47 | 0.53828 | 8.0262 | 1.1222 | 4.3203 | 0.60405 | 1820 | Golf Course | TV-20 | La Paloma Basin | 554.8352 | City of Titusville | Brevard County | La Paloma Basin TMDL Improvements | 2nd generation baffle box with media. (BC-085) | Baffle Boxes- Second Generation with Media | Completed | 2019 |  |  | A | 488 | $375,000 | $4,000 | City/ County | City - $166,704/ County - $208,296 | N/A | Structural | 2016 | North Indian River Lagoon | 28.57083 | -80.80111 | 2018 | BMPTrains | yes | 185.176 | 2178.3327
42059 | Natural Lands | North IRL | A | IR1-5 | 0.35 | 0.47 | 0.079486 | 8.0262 | 1.1222 | 0.63797 | 0.089198 | 4340 | Hardwood Conifer Mixed | TV-20 | La Paloma Basin | 554.8352 | City of Titusville | Brevard County | La Paloma Basin TMDL Improvements | 2nd generation baffle box with media. (BC-085) | Baffle Boxes- Second Generation with Media | Completed | 2019 |  |  | A | 488 | $375,000 | $4,000 | City/ County | City - $166,704/ County - $208,296 | N/A | Structural | 2016 | North Indian River Lagoon | 28.57083 | -80.80111 | 2018 | BMPTrains | yes | 86.7961 | 321.6673
42060 | City of Titusville | North IRL | A | IR1-5 | 0.35 | 0.47 | 0.26603 | 7.6536 | 1.0881 | 2.0361 | 0.28946 | 1200 | Residential, Medium Density-Two-five dwellingunits per acre | TV-20 | La Paloma Basin | 554.8352 | City of Titusville | Brevard County | La Paloma Basin TMDL Improvements | 2nd generation baffle box with media. (BC-085) | Baffle Boxes- Second Generation with Media | Completed | 2019 |  |  | A | 488 | $375,000 | $4,000 | City/ County | City - $166,704/ County - $208,296 | N/A | Structural | 2016 | North Indian River Lagoon | 28.57083 | -80.80111 | 2018 | BMPTrains | yes | 145.6846 | 1076.6007
42061 | City of Titusville | North IRL | A | IR1-5 | 0.35 | 0.47 | 0.0069394 | 7.6536 | 1.0881 | 0.053112 | 0.0075505 | 1210 | Fixed Single Family Units | TV-20 | La Paloma Basin | 554.8352 | City of Titusville | Brevard County | La Paloma Basin TMDL Improvements | 2nd generation baffle box with media. (BC-085) | Baffle Boxes- Second Generation with Media | Completed | 2019 |  |  | A | 488 | $375,000 | $4,000 | City/ County | City - $166,704/ County - $208,296 | N/A | Structural | 2016 | North Indian River Lagoon | 28.57083 | -80.80111 | 2018 | BMPTrains | yes | 49.1771 | 28.0827
42062 | City of Titusville | North IRL | A | IR1-5 | 0.35 | 0.47 | 0.18412 | 7.6536 | 1.0881 | 1.4092 | 0.20034 | 1210 | Fixed Single Family Units | TV-20 | La Paloma Basin | 554.8352 | City of Titusville | Brevard County | La Paloma Basin TMDL Improvements | 2nd generation baffle box with media. (BC-085) | Baffle Boxes- Second Generation with Media | Completed | 2019 |  |  | A | 488 | $375,000 | $4,000 | City/ County | City - $166,704/ County - $208,296 | N/A | Structural | 2016 | North Indian River Lagoon | 28.57083 | -80.80111 | 2018 | BMPTrains | yes | 110.6924 | 745.1168
42063 | City of Titusville | North IRL | A | IR1-5 | 0.35 | 0.47 | 0.093121 | 7.6536 | 1.0881 | 0.71271 | 0.10132 | 1210 | Fixed Single Family Units | TV-20 | La Paloma Basin | 554.8352 | City of Titusville | Brevard County | La Paloma Basin TMDL Improvements | 2nd generation baffle box with media. (BC-085) | Baffle Boxes- Second Generation with Media | Completed | 2019 |  |  | A | 488 | $375,000 | $4,000 | City/ County | City - $166,704/ County - $208,296 | N/A | Structural | 2016 | North Indian River Lagoon | 28.57083 | -80.80111 | 2018 | BMPTrains | yes | 78.6138 | 376.8464
42064 | City of Titusville | North IRL | A | IR1-5 | 0.35 | 0.47 | 0.035017 | 7.6536 | 1.0881 | 0.26801 | 0.038101 | 1210 | Fixed Single Family Units | TV-20 | La Paloma Basin | 554.8352 | City of Titusville | Brevard County | La Paloma Basin TMDL Improvements | 2nd generation baffle box with media. (BC-085) | Baffle Boxes- Second Generation with Media | Completed | 2019 |  |  | A | 488 | $375,000 | $4,000 | City/ County | City - $166,704/ County - $208,296 | N/A | Structural | 2016 | North Indian River Lagoon | 28.57083 | -80.80111 | 2018 | BMPTrains | yes | 50.5106 | 141.7083
42065 | City of Titusville | North IRL | A | IR1-5 | 0.35 | 0.47 | 0.03253 | 7.6536 | 1.0881 | 0.24897 | 0.035395 | 1210 | Fixed Single Family Units | TV-20 | La Paloma Basin | 554.8352 | City of Titusville | Brevard County | La Paloma Basin TMDL Improvements | 2nd generation baffle box with media. (BC-085) | Baffle Boxes- Second Generation with Media | Completed | 2019 |  |  | A | 488 | $375,000 | $4,000 | City/ County | City - $166,704/ County - $208,296 | N/A | Structural | 2016 | North Indian River Lagoon | 28.57083 | -80.80111 | 2018 | BMPTrains | yes | 46.9076 | 131.6451
42066 | City of Titusville | North IRL | A | IR1-5 | 0.35 | 0.47 | 0.20357 | 7.3193 | 0.92568 | 1.49 | 0.18844 | 1420 | Wholesale Sales and Services <Excluding warehouses associated with industrial use> | TV-20 | La Paloma Basin | 554.8352 | City of Titusville | Brevard County | La Paloma Basin TMDL Improvements | 2nd generation baffle box with media. (BC-085) | Baffle Boxes- Second Generation with Media | Completed | 2019 |  |  | A | 488 | $375,000 | $4,000 | City/ County | City - $166,704/ County - $208,296 | N/A | Structural | 2016 | North Indian River Lagoon | 28.57083 | -80.80111 | 2018 | BMPTrains | yes | 151.8029 | 823.8042
42067 | City of Titusville | North IRL | A | IR1-5 | 0.35 | 0.47 | 0.25154 | 10.4261 | 1.6593 | 2.6225 | 0.41737 | 1200 | Residential, Medium Density-Two-five dwellingunits per acre | TV-20 | La Paloma Basin | 554.8352 | City of Titusville | Brevard County | La Paloma Basin TMDL Improvements | 2nd generation baffle box with media. (BC-085) | Baffle Boxes- Second Generation with Media | Completed | 2019 |  |  | A | 488 | $375,000 | $4,000 | City/ County | City - $166,704/ County - $208,296 | N/A | Structural | 2016 | North Indian River Lagoon | 28.57083 | -80.80111 | 2018 | BMPTrains | yes | 140.6927 | 1017.9284
42068 | City of Titusville | North IRL | A | IR1-5 | 0.35 | 0.47 | 0.031084 | 10.4261 | 1.6593 | 0.32408 | 0.051577 | 1210 | Fixed Single Family Units | TV-20 | La Paloma Basin | 554.8352 | City of Titusville | Brevard County | La Paloma Basin TMDL Improvements | 2nd generation baffle box with media. (BC-085) | Baffle Boxes- Second Generation with Media | Completed | 2019 |  |  | A | 488 | $375,000 | $4,000 | City/ County | City - $166,704/ County - $208,296 | N/A | Structural | 2016 | North Indian River Lagoon | 28.57083 | -80.80111 | 2018 | BMPTrains | yes | 44.9273 | 125.7917
42069 | City of Titusville | North IRL | A | IR1-5 | 0.35 | 0.47 | 0.066125 | 10.4261 | 1.6593 | 0.68942 | 0.10972 | 1210 | Fixed Single Family Units | TV-20 | La Paloma Basin | 554.8352 | City of Titusville | Brevard County | La Paloma Basin TMDL Improvements | 2nd generation baffle box with media. (BC-085) | Baffle Boxes- Second Generation with Media | Completed | 2019 |  |  | A | 488 | $375,000 | $4,000 | City/ County | City - $166,704/ County - $208,296 | N/A | Structural | 2016 | North Indian River Lagoon | 28.57083 | -80.80111 | 2018 | BMPTrains | yes | 69.4408 | 267.5968
42070 | City of Titusville | North IRL | A | IR1-5 | 0.35 | 0.47 | 0.045232 | 10.4261 | 1.6593 | 0.47159 | 0.075053 | 1210 | Fixed Single Family Units | TV-20 | La Paloma Basin | 554.8352 | City of Titusville | Brevard County | La Paloma Basin TMDL Improvements | 2nd generation baffle box with media. (BC-085) | Baffle Boxes- Second Generation with Media | Completed | 2019 |  |  | A | 488 | $375,000 | $4,000 | City/ County | City - $166,704/ County - $208,296 | N/A | Structural | 2016 | North Indian River Lagoon | 28.57083 | -80.80111 | 2018 | BMPTrains | yes | 54.9923 | 183.0466
42071 | City of Titusville | North IRL | A | IR1-5 | 0.35 | 0.47 | 0.12045 | 10.4261 | 1.6593 | 1.2558 | 0.19986 | 1300 | Residential, High Density | TV-20 | La Paloma Basin | 554.8352 | City of Titusville | Brevard County | La Paloma Basin TMDL Improvements | 2nd generation baffle box with media. (BC-085) | Baffle Boxes- Second Generation with Media | Completed | 2019 |  |  | A | 488 | $375,000 | $4,000 | City/ County | City - $166,704/ County - $208,296 | N/A | Structural | 2016 | North Indian River Lagoon | 28.57083 | -80.80111 | 2018 | BMPTrains | yes | 90.5916 | 487.4446
42072 | City of Titusville | North IRL | A | IR1-5 | 0.35 | 0.47 | 0.1029 | 10.4261 | 1.6593 | 1.0728 | 0.17074 | 1210 | Fixed Single Family Units | TV-20 | La Paloma Basin | 554.8352 | City of Titusville | Brevard County | La Paloma Basin TMDL Improvements | 2nd generation baffle box with media. (BC-085) | Baffle Boxes- Second Generation with Media | Completed | 2019 |  |  | A | 488 | $375,000 | $4,000 | City/ County | City - $166,704/ County - $208,296 | N/A | Structural | 2016 | North Indian River Lagoon | 28.57083 | -80.80111 | 2018 | BMPTrains | yes | 82.2957 | 416.413
42073 | City of Titusville | North IRL | A | IR1-5 | 0.35 | 0.47 | 0.00043957 | 10.4261 | 1.6593 | 0.004583 | 0.00072937 | 1210 | Fixed Single Family Units | TV-20 | La Paloma Basin | 554.8352 | City of Titusville | Brevard County | La Paloma Basin TMDL Improvements | 2nd generation baffle box with media. (BC-085) | Baffle Boxes- Second Generation with Media | Completed | 2019 |  |  | A | 488 | $375,000 | $4,000 | City/ County | City - $166,704/ County - $208,296 | N/A | Structural | 2016 | North Indian River Lagoon | 28.57083 | -80.80111 | 2018 | BMPTrains | yes | 29.2452 | 1.7789
42074 | City of Titusville | North IRL | A | IR1-5 | 0.35 | 0.47 | 0.41825 | 9.819 | 1.4467 | 4.1068 | 0.60508 | 1200 | Residential, Medium Density-Two-five dwellingunits per acre | TV-20 | La Paloma Basin | 554.8352 | City of Titusville | Brevard County | La Paloma Basin TMDL Improvements | 2nd generation baffle box with media. (BC-085) | Baffle Boxes- Second Generation with Media | Completed | 2019 |  |  | A | 488 | $375,000 | $4,000 | City/ County | City - $166,704/ County - $208,296 | N/A | Structural | 2016 | North Indian River Lagoon | 28.57083 | -80.80111 | 2018 | BMPTrains | yes | 200.429 | 1692.5975
42075 | City of Titusville | North IRL | A | IR1-5 | 0.35 | 0.47 | 0.060075 | 9.819 | 1.4467 | 0.58988 | 0.08691 | 1210 | Fixed Single Family Units | TV-20 | La Paloma Basin | 554.8352 | City of Titusville | Brevard County | La Paloma Basin TMDL Improvements | 2nd generation baffle box with media. (BC-085) | Baffle Boxes- Second Generation with Media | Completed | 2019 |  |  | A | 488 | $375,000 | $4,000 | City/ County | City - $166,704/ County - $208,296 | N/A | Structural | 2016 | North Indian River Lagoon | 28.57083 | -80.80111 | 2018 | BMPTrains | yes | 75.0387 | 243.1151
42076 | City of Titusville | North IRL | A | IR1-5 | 0.35 | 0.47 | 0.012702 | 9.819 | 1.4467 | 0.12472 | 0.018376 | 1210 | Fixed Single Family Units | TV-20 | La Paloma Basin | 554.8352 | City of Titusville | Brevard County | La Paloma Basin TMDL Improvements | 2nd generation baffle box with media. (BC-085) | Baffle Boxes- Second Generation with Media | Completed | 2019 |  |  | A | 488 | $375,000 | $4,000 | City/ County | City - $166,704/ County - $208,296 | N/A | Structural | 2016 | North Indian River Lagoon | 28.57083 | -80.80111 | 2018 | BMPTrains | yes | 29.5533 | 51.4039
42077 | City of Titusville | North IRL | A | IR1-5 | 0.35 | 0.47 | 0.022422 | 9.819 | 1.4467 | 0.22016 | 0.032437 | 1210 | Fixed Single Family Units | TV-20 | La Paloma Basin | 554.8352 | City of Titusville | Brevard County | La Paloma Basin TMDL Improvements | 2nd generation baffle box with media. (BC-085) | Baffle Boxes- Second Generation with Media | Completed | 2019 |  |  | A | 488 | $375,000 | $4,000 | City/ County | City - $166,704/ County - $208,296 | N/A | Structural | 2016 | North Indian River Lagoon | 28.57083 | -80.80111 | 2018 | BMPTrains | yes | 42.461 | 90.7374
42078 | City of Titusville | North IRL | A | IR1-5 | 0.35 | 0.47 | 0.10431 | 9.819 | 1.4467 | 1.0243 | 0.15091 | 1210 | Fixed Single Family Units | TV-20 | La Paloma Basin | 554.8352 | City of Titusville | Brevard County | La Paloma Basin TMDL Improvements | 2nd generation baffle box with media. (BC-085) | Baffle Boxes- Second Generation with Media | Completed | 2019 |  |  | A | 488 | $375,000 | $4,000 | City/ County | City - $166,704/ County - $208,296 | N/A | Structural | 2016 | North Indian River Lagoon | 28.57083 | -80.80111 | 2018 | BMPTrains | yes | 85.3624 | 422.1461
42079 | City of Titusville | North IRL | A | IR1-5 | 0.35 | 0.47 | 0.17315 | 9.7131 | 1.4271 | 1.6818 | 0.24711 | 1200 | Residential, Medium Density-Two-five dwellingunits per acre | TV-20 | La Paloma Basin | 554.8352 | City of Titusville | Brevard County | La Paloma Basin TMDL Improvements | 2nd generation baffle box with media. (BC-085) | Baffle Boxes- Second Generation with Media | Completed | 2019 |  |  | A | 488 | $375,000 | $4,000 | City/ County | City - $166,704/ County - $208,296 | N/A | Structural | 2016 | North Indian River Lagoon | 28.57083 | -80.80111 | 2018 | BMPTrains | yes | 128.1768 | 700.7044
42080 | City of Titusville | North IRL | A | IR1-5 | 0.35 | 0.47 | 0.042245 | 9.7131 | 1.4271 | 0.41033 | 0.060289 | 1210 | Fixed Single Family Units | TV-20 | La Paloma Basin | 554.8352 | City of Titusville | Brevard County | La Paloma Basin TMDL Improvements | 2nd generation baffle box with media. (BC-085) | Baffle Boxes- Second Generation with Media | Completed | 2019 |  |  | A | 488 | $375,000 | $4,000 | City/ County | City - $166,704/ County - $208,296 | N/A | Structural | 2016 | North Indian River Lagoon | 28.57083 | -80.80111 | 2018 | BMPTrains | yes | 52.5603 | 170.958
42081 | City of Titusville | North IRL | A | IR1-5 | 0.35 | 0.47 | 0.039265 | 9.7131 | 1.4271 | 0.38139 | 0.056037 | 1210 | Fixed Single Family Units | TV-20 | La Paloma Basin | 554.8352 | City of Titusville | Brevard County | La Paloma Basin TMDL Improvements | 2nd generation baffle box with media. (BC-085) | Baffle Boxes- Second Generation with Media | Completed | 2019 |  |  | A | 488 | $375,000 | $4,000 | City/ County | City - $166,704/ County - $208,296 | N/A | Structural | 2016 | North Indian River Lagoon | 28.57083 | -80.80111 | 2018 | BMPTrains | yes | 64.5839 | 158.9003
42082 | City of Titusville | North IRL | A | IR1-5 | 0.35 | 0.47 | 0.085287 | 9.7131 | 1.4271 | 0.8284 | 0.12172 | 1210 | Fixed Single Family Units | TV-20 | La Paloma Basin | 554.8352 | City of Titusville | Brevard County | La Paloma Basin TMDL Improvements | 2nd generation baffle box with media. (BC-085) | Baffle Boxes- Second Generation with Media | Completed | 2019 |  |  | A | 488 | $375,000 | $4,000 | City/ County | City - $166,704/ County - $208,296 | N/A | Structural | 2016 | North Indian River Lagoon | 28.57083 | -80.80111 | 2018 | BMPTrains | yes | 76.3564 | 345.1453
42083 | City of Titusville | North IRL | A | IR1-5 | 0.35 | 0.47 | 0.082501 | 9.7131 | 1.4271 | 0.80134 | 0.11774 | 1210 | Fixed Single Family Units | TV-20 | La Paloma Basin | 554.8352 | City of Titusville | Brevard County | La Paloma Basin TMDL Improvements | 2nd generation baffle box with media. (BC-085) | Baffle Boxes- Second Generation with Media | Completed | 2019 |  |  | A | 488 | $375,000 | $4,000 | City/ County | City - $166,704/ County - $208,296 | N/A | Structural | 2016 | North Indian River Lagoon | 28.57083 | -80.80111 | 2018 | BMPTrains | yes | 98.9235 | 333.869
42084 | City of Titusville | North IRL | A | IR1-5 | 0.35 | 0.47 | 0.054159 | 9.7131 | 1.4271 | 0.52605 | 0.077292 | 1210 | Fixed Single Family Units | TV-20 | La Paloma Basin | 554.8352 | City of Titusville | Brevard County | La Paloma Basin TMDL Improvements | 2nd generation baffle box with media. (BC-085) | Baffle Boxes- Second Generation with Media | Completed | 2019 |  |  | A | 488 | $375,000 | $4,000 | City/ County | City - $166,704/ County - $208,296 | N/A | Structural | 2016 | North Indian River Lagoon | 28.57083 | -80.80111 | 2018 | BMPTrains | yes | 59.223 | 219.1727
42085 | City of Titusville | North IRL | A | IR1-5 | 0.35 | 0.47 | 0.03951 | 9.7131 | 1.4271 | 0.38377 | 0.056387 | 1210 | Fixed Single Family Units | TV-20 | La Paloma Basin | 554.8352 | City of Titusville | Brevard County | La Paloma Basin TMDL Improvements | 2nd generation baffle box with media. (BC-085) | Baffle Boxes- Second Generation with Media | Completed | 2019 |  |  | A | 488 | $375,000 | $4,000 | City/ County | City - $166,704/ County - $208,296 | N/A | Structural | 2016 | North Indian River Lagoon | 28.57083 | -80.80111 | 2018 | BMPTrains | yes | 64.4542 | 159.8926
42086 | City of Titusville | North IRL | A | IR1-5 | 0.35 | 0.47 | 0.1044 | 7.7975 | 1.065 | 0.81404 | 0.11119 | 1710 | Educational Facilities | TV-20 | La Paloma Basin | 554.8352 | City of Titusville | Brevard County | La Paloma Basin TMDL Improvements | 2nd generation baffle box with media. (BC-085) | Baffle Boxes- Second Generation with Media | Completed | 2019 |  |  | A | 488 | $375,000 | $4,000 | City/ County | City - $166,704/ County - $208,296 | N/A | Structural | 2016 | North Indian River Lagoon | 28.57083 | -80.80111 | 2018 | BMPTrains | yes | 101.8334 | 422.4802
42087 | City of Titusville | North IRL | A | IR1-5 | 0.35 | 0.47 | 0.22585 | 9.6952 | 1.4246 | 2.1897 | 0.32174 | 1200 | Residential, Medium Density-Two-five dwellingunits per acre | TV-20 | La Paloma Basin | 554.8352 | City of Titusville | Brevard County | La Paloma Basin TMDL Improvements | 2nd generation baffle box with media. (BC-085) | Baffle Boxes- Second Generation with Media | Completed | 2019 |  |  | A | 488 | $375,000 | $4,000 | City/ County | City - $166,704/ County - $208,296 | N/A | Structural | 2016 | North Indian River Lagoon | 28.57083 | -80.80111 | 2018 | BMPTrains | yes | 136.5873 | 913.9859
42088 | City of Titusville | North IRL | A | IR1-5 | 0.35 | 0.47 | 0.004282 | 9.6952 | 1.4246 | 0.041515 | 0.0061 | 1210 | Fixed Single Family Units | TV-20 | La Paloma Basin | 554.8352 | City of Titusville | Brevard County | La Paloma Basin TMDL Improvements | 2nd generation baffle box with media. (BC-085) | Baffle Boxes- Second Generation with Media | Completed | 2019 |  |  | A | 488 | $375,000 | $4,000 | City/ County | City - $166,704/ County - $208,296 | N/A | Structural | 2016 | North Indian River Lagoon | 28.57083 | -80.80111 | 2018 | BMPTrains | yes | 17.7643 | 17.3288
42089 | City of Titusville | North IRL | A | IR1-5 | 0.35 | 0.47 | 0.03215 | 9.6952 | 1.4246 | 0.3117 | 0.0458 | 1210 | Fixed Single Family Units | TV-20 | La Paloma Basin | 554.8352 | City of Titusville | Brevard County | La Paloma Basin TMDL Improvements | 2nd generation baffle box with media. (BC-085) | Baffle Boxes- Second Generation with Media | Completed | 2019 |  |  | A | 488 | $375,000 | $4,000 | City/ County | City - $166,704/ County - $208,296 | N/A | Structural | 2016 | North Indian River Lagoon | 28.57083 | -80.80111 | 2018 | BMPTrains | yes | 57.0395 | 130.1065
42090 | City of Titusville | North IRL | A | IR1-5 | 0.35 | 0.47 | 0.029298 | 9.6952 | 1.4246 | 0.28404 | 0.041736 | 1210 | Fixed Single Family Units | TV-20 | La Paloma Basin | 554.8352 | City of Titusville | Brevard County | La Paloma Basin TMDL Improvements | 2nd generation baffle box with media. (BC-085) | Baffle Boxes- Second Generation with Media | Completed | 2019 |  |  | A | 488 | $375,000 | $4,000 | City/ County | City - $166,704/ County - $208,296 | N/A | Structural | 2016 | North Indian River Lagoon | 28.57083 | -80.80111 | 2018 | BMPTrains | yes | 56.0271 | 118.563
42091 | City of Titusville | North IRL | A | IR1-5 | 0.35 | 0.47 | 0.0017995 | 9.6952 | 1.4246 | 0.017447 | 0.0025635 | 1210 | Fixed Single Family Units | TV-20 | La Paloma Basin | 554.8352 | City of Titusville | Brevard County | La Paloma Basin TMDL Improvements | 2nd generation baffle box with media. (BC-085) | Baffle Boxes- Second Generation with Media | Completed | 2019 |  |  | A | 488 | $375,000 | $4,000 | City/ County | City - $166,704/ County - $208,296 | N/A | Structural | 2016 | North Indian River Lagoon | 28.57083 | -80.80111 | 2018 | BMPTrains | yes | 12.8112 | 7.2825
42092 | City of Titusville | North IRL | A | IR1-5 | 0.35 | 0.47 | 0.13819 | 9.6952 | 1.4246 | 1.3398 | 0.19686 | 1210 | Fixed Single Family Units | TV-20 | La Paloma Basin | 554.8352 | City of Titusville | Brevard County | La Paloma Basin TMDL Improvements | 2nd generation baffle box with media. (BC-085) | Baffle Boxes- Second Generation with Media | Completed | 2019 |  |  | A | 488 | $375,000 | $4,000 | City/ County | City - $166,704/ County - $208,296 | N/A | Structural | 2016 | North Indian River Lagoon | 28.57083 | -80.80111 | 2018 | BMPTrains | yes | 95.2599 | 559.2348
42093 | City of Titusville | North IRL | A | IR1-5 | 0.35 | 0.47 | 0.14697 | 9.6952 | 1.4246 | 1.4249 | 0.20937 | 1210 | Fixed Single Family Units | TV-20 | La Paloma Basin | 554.8352 | City of Titusville | Brevard County | La Paloma Basin TMDL Improvements | 2nd generation baffle box with media. (BC-085) | Baffle Boxes- Second Generation with Media | Completed | 2019 |  |  | A | 488 | $375,000 | $4,000 | City/ County | City - $166,704/ County - $208,296 | N/A | Structural | 2016 | North Indian River Lagoon | 28.57083 | -80.80111 | 2018 | BMPTrains | yes | 97.7743 | 594.7656
42094 | City of Titusville | North IRL | A | IR1-5 | 0.35 | 0.47 | 0.039224 | 9.6952 | 1.4246 | 0.38028 | 0.055877 | 1210 | Fixed Single Family Units | TV-20 | La Paloma Basin | 554.8352 | City of Titusville | Brevard County | La Paloma Basin TMDL Improvements | 2nd generation baffle box with media. (BC-085) | Baffle Boxes- Second Generation with Media | Completed | 2019 |  |  | A | 488 | $375,000 | $4,000 | City/ County | City - $166,704/ County - $208,296 | N/A | Structural | 2016 | North Indian River Lagoon | 28.57083 | -80.80111 | 2018 | BMPTrains | yes | 63.769 | 158.7329
42095 | City of Titusville | North IRL | A | IR1-5 | 0.35 | 0.47 | 0.21558 | 7.6359 | 1.1001 | 1.6461 | 0.23715 | 1200 | Residential, Medium Density-Two-five dwellingunits per acre | TV-20 | La Paloma Basin | 554.8352 | City of Titusville | Brevard County | La Paloma Basin TMDL Improvements | 2nd generation baffle box with media. (BC-085) | Baffle Boxes- Second Generation with Media | Completed | 2019 |  |  | A | 488 | $375,000 | $4,000 | City/ County | City - $166,704/ County - $208,296 | N/A | Structural | 2016 | North Indian River Lagoon | 28.57083 | -80.80111 | 2018 | BMPTrains | yes | 137.1628 | 872.4161
42096 | City of Titusville | North IRL | A | IR1-5 | 0.35 | 0.47 | 0.13721 | 7.6359 | 1.1001 | 1.0478 | 0.15095 | 1210 | Fixed Single Family Units | TV-20 | La Paloma Basin | 554.8352 | City of Titusville | Brevard County | La Paloma Basin TMDL Improvements | 2nd generation baffle box with media. (BC-085) | Baffle Boxes- Second Generation with Media | Completed | 2019 |  |  | A | 488 | $375,000 | $4,000 | City/ County | City - $166,704/ County - $208,296 | N/A | Structural | 2016 | North Indian River Lagoon | 28.57083 | -80.80111 | 2018 | BMPTrains | yes | 95.432 | 555.2847
42097 | City of Titusville | North IRL | A | IR1-5 | 0.35 | 0.47 | 0.029166 | 7.6359 | 1.1001 | 0.22271 | 0.032085 | 1210 | Fixed Single Family Units | TV-20 | La Paloma Basin | 554.8352 | City of Titusville | Brevard County | La Paloma Basin TMDL Improvements | 2nd generation baffle box with media. (BC-085) | Baffle Boxes- Second Generation with Media | Completed | 2019 |  |  | A | 488 | $375,000 | $4,000 | City/ County | City - $166,704/ County - $208,296 | N/A | Structural | 2016 | North Indian River Lagoon | 28.57083 | -80.80111 | 2018 | BMPTrains | yes | 56.9247 | 118.031
42098 | City of Titusville | North IRL | A | IR1-5 | 0.35 | 0.47 | 0.15671 | 7.6359 | 1.1001 | 1.1967 | 0.1724 | 1210 | Fixed Single Family Units | TV-20 | La Paloma Basin | 554.8352 | City of Titusville | Brevard County | La Paloma Basin TMDL Improvements | 2nd generation baffle box with media. (BC-085) | Baffle Boxes- Second Generation with Media | Completed | 2019 |  |  | A | 488 | $375,000 | $4,000 | City/ County | City - $166,704/ County - $208,296 | N/A | Structural | 2016 | North Indian River Lagoon | 28.57083 | -80.80111 | 2018 | BMPTrains | yes | 101.5573 | 634.1982
42099 | City of Titusville | North IRL | A | IR1-5 | 0.35 | 0.47 | 0.018864 | 7.6359 | 1.1001 | 0.14404 | 0.020752 | 1210 | Fixed Single Family Units | TV-20 | La Paloma Basin | 554.8352 | City of Titusville | Brevard County | La Paloma Basin TMDL Improvements | 2nd generation baffle box with media. (BC-085) | Baffle Boxes- Second Generation with Media | Completed | 2019 |  |  | A | 488 | $375,000 | $4,000 | City/ County | City - $166,704/ County - $208,296 | N/A | Structural | 2016 | North Indian River Lagoon | 28.57083 | -80.80111 | 2018 | BMPTrains | yes | 38.74 | 76.3402
42100 | City of Titusville | North IRL | A | IR1-5 | 0.35 | 0.47 | 0.058902 | 7.6359 | 1.1001 | 0.44977 | 0.064797 | 1210 | Fixed Single Family Units | TV-20 | La Paloma Basin | 554.8352 | City of Titusville | Brevard County | La Paloma Basin TMDL Improvements | 2nd generation baffle box with media. (BC-085) | Baffle Boxes- Second Generation with Media | Completed | 2019 |  |  | A | 488 | $375,000 | $4,000 | City/ County | City - $166,704/ County - $208,296 | N/A | Structural | 2016 | North Indian River Lagoon | 28.57083 | -80.80111 | 2018 | BMPTrains | yes | 74.202 | 238.3674
42101 | City of Titusville | North IRL | A | IR1-5 | 0.35 | 0.47 | 0.0013251 | 7.6359 | 1.1001 | 0.010118 | 0.0014577 | 1210 | Fixed Single Family Units | TV-20 | La Paloma Basin | 554.8352 | City of Titusville | Brevard County | La Paloma Basin TMDL Improvements | 2nd generation baffle box with media. (BC-085) | Baffle Boxes- Second Generation with Media | Completed | 2019 |  |  | A | 488 | $375,000 | $4,000 | City/ County | City - $166,704/ County - $208,296 | N/A | Structural | 2016 | North Indian River Lagoon | 28.57083 | -80.80111 | 2018 | BMPTrains | yes | 12.1825 | 5.3625
42102 | City of Titusville | North IRL | A | IR1-5 | 0.35 | 0.47 | 0.035258 | 7.6429 | 1.1011 | 0.26947 | 0.038821 | 1200 | Residential, Medium Density-Two-five dwellingunits per acre | TV-20 | La Paloma Basin | 554.8352 | City of Titusville | Brevard County | La Paloma Basin TMDL Improvements | 2nd generation baffle box with media. (BC-085) | Baffle Boxes- Second Generation with Media | Completed | 2019 |  |  | A | 488 | $375,000 | $4,000 | City/ County | City - $166,704/ County - $208,296 | N/A | Structural | 2016 | North Indian River Lagoon | 28.57083 | -80.80111 | 2018 | BMPTrains | yes | 88.7577 | 142.6825
42103 | City of Titusville | North IRL | A | IR1-5 | 0.35 | 0.47 | 0.041503 | 7.6429 | 1.1011 | 0.3172 | 0.045697 | 1210 | Fixed Single Family Units | TV-20 | La Paloma Basin | 554.8352 | City of Titusville | Brevard County | La Paloma Basin TMDL Improvements | 2nd generation baffle box with media. (BC-085) | Baffle Boxes- Second Generation with Media | Completed | 2019 |  |  | A | 488 | $375,000 | $4,000 | City/ County | City - $166,704/ County - $208,296 | N/A | Structural | 2016 | North Indian River Lagoon | 28.57083 | -80.80111 | 2018 | BMPTrains | yes | 56.8455 | 167.957
42104 | City of Titusville | North IRL | A | IR1-5 | 0.35 | 0.47 | 0.12448 | 7.6429 | 1.1011 | 0.95137 | 0.13706 | 1210 | Fixed Single Family Units | TV-20 | La Paloma Basin | 554.8352 | City of Titusville | Brevard County | La Paloma Basin TMDL Improvements | 2nd generation baffle box with media. (BC-085) | Baffle Boxes- Second Generation with Media | Completed | 2019 |  |  | A | 488 | $375,000 | $4,000 | City/ County | City - $166,704/ County - $208,296 | N/A | Structural | 2016 | North Indian River Lagoon | 28.57083 | -80.80111 | 2018 | BMPTrains | yes | 94.248 | 503.7417
42105 | City of Titusville | North IRL | A | IR1-5 | 0.35 | 0.47 | 0.0083451 | 7.6429 | 1.1011 | 0.063781 | 0.0091884 | 1210 | Fixed Single Family Units | TV-20 | La Paloma Basin | 554.8352 | City of Titusville | Brevard County | La Paloma Basin TMDL Improvements | 2nd generation baffle box with media. (BC-085) | Baffle Boxes- Second Generation with Media | Completed | 2019 |  |  | A | 488 | $375,000 | $4,000 | City/ County | City - $166,704/ County - $208,296 | N/A | Structural | 2016 | North Indian River Lagoon | 28.57083 | -80.80111 | 2018 | BMPTrains | yes | 27.1546 | 33.7714
42106 | City of Titusville | North IRL | A | IR1-5 | 0.35 | 0.47 | 0.0055574 | 7.6429 | 1.1011 | 0.042475 | 0.006119 | 1210 | Fixed Single Family Units | TV-20 | La Paloma Basin | 554.8352 | City of Titusville | Brevard County | La Paloma Basin TMDL Improvements | 2nd generation baffle box with media. (BC-085) | Baffle Boxes- Second Generation with Media | Completed | 2019 |  |  | A | 488 | $375,000 | $4,000 | City/ County | City - $166,704/ County - $208,296 | N/A | Structural | 2016 | North Indian River Lagoon | 28.57083 | -80.80111 | 2018 | BMPTrains | yes | 22.9452 | 22.4901
42107 | City of Titusville | North IRL | A | IR1-5 | 0.35 | 0.47 | 0.25104 | 7.6429 | 1.1011 | 1.9187 | 0.27641 | 1210 | Fixed Single Family Units | TV-20 | La Paloma Basin | 554.8352 | City of Titusville | Brevard County | La Paloma Basin TMDL Improvements | 2nd generation baffle box with media. (BC-085) | Baffle Boxes- Second Generation with Media | Completed | 2019 |  |  | A | 488 | $375,000 | $4,000 | City/ County | City - $166,704/ County - $208,296 | N/A | Structural | 2016 | North Indian River Lagoon | 28.57083 | -80.80111 | 2018 | BMPTrains | yes | 125.0986 | 1015.9166
42108 | City of Titusville | North IRL | A | IR1-5 | 0.35 | 0.47 | 0.15158 | 7.6429 | 1.1011 | 1.1585 | 0.1669 | 1210 | Fixed Single Family Units | TV-20 | La Paloma Basin | 554.8352 | City of Titusville | Brevard County | La Paloma Basin TMDL Improvements | 2nd generation baffle box with media. (BC-085) | Baffle Boxes- Second Generation with Media | Completed | 2019 |  |  | A | 488 | $375,000 | $4,000 | City/ County | City - $166,704/ County - $208,296 | N/A | Structural | 2016 | North Indian River Lagoon | 28.57083 | -80.80111 | 2018 | BMPTrains | yes | 105.7189 | 613.4406
42109 | City of Titusville | North IRL | A | IR1-5 | 0.35 | 0.47 | 0.1244 | 7.9989 | 1.0828 | 0.99508 | 0.1347 | 1700 | Institutional (Educational,religious,health and military facilities) | TV-20 | La Paloma Basin | 554.8352 | City of Titusville | Brevard County | La Paloma Basin TMDL Improvements | 2nd generation baffle box with media. (BC-085) | Baffle Boxes- Second Generation with Media | Completed | 2019 |  |  | A | 488 | $375,000 | $4,000 | City/ County | City - $166,704/ County - $208,296 | N/A | Structural | 2016 | North Indian River Lagoon | 28.57083 | -80.80111 | 2018 | BMPTrains | yes | 119.7602 | 503.4366
42110 | City of Titusville | North IRL | A | IR1-5 | 0.35 | 0.47 | 0.19993 | 7.9989 | 1.0828 | 1.5992 | 0.21648 | 1710 | Educational Facilities | TV-20 | La Paloma Basin | 554.8352 | City of Titusville | Brevard County | La Paloma Basin TMDL Improvements | 2nd generation baffle box with media. (BC-085) | Baffle Boxes- Second Generation with Media | Completed | 2019 |  |  | A | 488 | $375,000 | $4,000 | City/ County | City - $166,704/ County - $208,296 | N/A | Structural | 2016 | North Indian River Lagoon | 28.57083 | -80.80111 | 2018 | BMPTrains | yes | 137.8806 | 809.0743
42111 | City of Titusville | North IRL | A | IR1-5 | 0.35 | 0.47 | 0.25072 | 9.7239 | 1.4296 | 2.438 | 0.35843 | 1200 | Residential, Medium Density-Two-five dwellingunits per acre | TV-20 | La Paloma Basin | 554.8352 | City of Titusville | Brevard County | La Paloma Basin TMDL Improvements | 2nd generation baffle box with media. (BC-085) | Baffle Boxes- Second Generation with Media | Completed | 2019 |  |  | A | 488 | $375,000 | $4,000 | City/ County | City - $166,704/ County - $208,296 | N/A | Structural | 2016 | North Indian River Lagoon | 28.57083 | -80.80111 | 2018 | BMPTrains | yes | 141.5387 | 1014.6403
42112 | City of Titusville | North IRL | A | IR1-5 | 0.35 | 0.47 | 0.04784 | 9.7239 | 1.4296 | 0.46519 | 0.068391 | 1210 | Fixed Single Family Units | TV-20 | La Paloma Basin | 554.8352 | City of Titusville | Brevard County | La Paloma Basin TMDL Improvements | 2nd generation baffle box with media. (BC-085) | Baffle Boxes- Second Generation with Media | Completed | 2019 |  |  | A | 488 | $375,000 | $4,000 | City/ County | City - $166,704/ County - $208,296 | N/A | Structural | 2016 | North Indian River Lagoon | 28.57083 | -80.80111 | 2018 | BMPTrains | yes | 75.3884 | 193.6014
42113 | City of Titusville | North IRL | A | IR1-5 | 0.35 | 0.47 | 0.074239 | 9.7239 | 1.4296 | 0.72189 | 0.10613 | 1210 | Fixed Single Family Units | TV-20 | La Paloma Basin | 554.8352 | City of Titusville | Brevard County | La Paloma Basin TMDL Improvements | 2nd generation baffle box with media. (BC-085) | Baffle Boxes- Second Generation with Media | Completed | 2019 |  |  | A | 488 | $375,000 | $4,000 | City/ County | City - $166,704/ County - $208,296 | N/A | Structural | 2016 | North Indian River Lagoon | 28.57083 | -80.80111 | 2018 | BMPTrains | yes | 70.5659 | 300.4337
42114 | City of Titusville | North IRL | A | IR1-5 | 0.35 | 0.47 | 0.24496 | 9.7239 | 1.4296 | 2.382 | 0.35019 | 1210 | Fixed Single Family Units | TV-20 | La Paloma Basin | 554.8352 | City of Titusville | Brevard County | La Paloma Basin TMDL Improvements | 2nd generation baffle box with media. (BC-085) | Baffle Boxes- Second Generation with Media | Completed | 2019 |  |  | A | 488 | $375,000 | $4,000 | City/ County | City - $166,704/ County - $208,296 | N/A | Structural | 2016 | North Indian River Lagoon | 28.57083 | -80.80111 | 2018 | BMPTrains | yes | 131.7636 | 991.3246
42115 | City of Titusville | North IRL | A | IR1-5 | 0.35 | 0.47 | 0.0032814 | 5.1128 | 0.69121 | 0.016777 | 0.0022681 | 1550 | Other Light Industrial | TV-20 | La Paloma Basin | 554.8352 | City of Titusville | Brevard County | La Paloma Basin TMDL Improvements | 2nd generation baffle box with media. (BC-085) | Baffle Boxes- Second Generation with Media | Completed | 2019 |  |  | A | 488 | $375,000 | $4,000 | City/ County | City - $166,704/ County - $208,296 | N/A | Structural | 2016 | North Indian River Lagoon | 28.57083 | -80.80111 | 2018 | BMPTrains | yes | 59.3498 | 13.2794
42116 | City of Titusville | North IRL | A | IR1-5 | 0.35 | 0.47 | 0.1828 | 5.1128 | 0.69121 | 0.93462 | 0.12635 | 8120 | Railroads | TV-20 | La Paloma Basin | 554.8352 | City of Titusville | Brevard County | La Paloma Basin TMDL Improvements | 2nd generation baffle box with media. (BC-085) | Baffle Boxes- Second Generation with Media | Completed | 2019 |  |  | A | 488 | $375,000 | $4,000 | City/ County | City - $166,704/ County - $208,296 | N/A | Structural | 2016 | North Indian River Lagoon | 28.57083 | -80.80111 | 2018 | BMPTrains | yes | 129.5809 | 739.768
42117 | City of Titusville | North IRL | A | IR1-5 | 0.35 | 0.47 | 0.013616 | 5.1128 | 0.69121 | 0.069615 | 0.0094114 | 1550 | Other Light Industrial | TV-20 | La Paloma Basin | 554.8352 | City of Titusville | Brevard County | La Paloma Basin TMDL Improvements | 2nd generation baffle box with media. (BC-085) | Baffle Boxes- Second Generation with Media | Completed | 2019 |  |  | A | 488 | $375,000 | $4,000 | City/ County | City - $166,704/ County - $208,296 | N/A | Structural | 2016 | North Indian River Lagoon | 28.57083 | -80.80111 | 2018 | BMPTrains | yes | 53.5745 | 55.1014
42118 | City of Titusville | North IRL | A | IR1-5 | 0.35 | 0.47 | 0.065065 | 0.76068 | 0.15478 | 0.049494 | 0.010071 | 1200 | Residential, Medium Density-Two-five dwellingunits per acre | TV-20 | La Paloma Basin | 554.8352 | City of Titusville | Brevard County | La Paloma Basin TMDL Improvements | 2nd generation baffle box with media. (BC-085) | Baffle Boxes- Second Generation with Media | Completed | 2019 |  |  | A | 488 | $375,000 | $4,000 | City/ County | City - $166,704/ County - $208,296 | N/A | Structural | 2016 | North Indian River Lagoon | 28.57083 | -80.80111 | 2018 | BMPTrains | yes | 104.3192 | 263.3097
42119 | City of Titusville | North IRL | A | IR1-5 | 0.35 | 0.47 | 0.029785 | 0.76068 | 0.15478 | 0.022657 | 0.0046103 | 1300 | Residential, High Density | TV-20 | La Paloma Basin | 554.8352 | City of Titusville | Brevard County | La Paloma Basin TMDL Improvements | 2nd generation baffle box with media. (BC-085) | Baffle Boxes- Second Generation with Media | Completed | 2019 |  |  | A | 488 | $375,000 | $4,000 | City/ County | City - $166,704/ County - $208,296 | N/A | Structural | 2016 | North Indian River Lagoon | 28.57083 | -80.80111 | 2018 | BMPTrains | yes | 59.0682 | 120.5375
42120 | Natural Lands | North IRL | A | IR1-5 | 0.35 | 0.47 | 0.11804 | 0.76068 | 0.15478 | 0.08979 | 0.018271 | 5300 | Reservoirs | TV-20 | La Paloma Basin | 554.8352 | City of Titusville | Brevard County | La Paloma Basin TMDL Improvements | 2nd generation baffle box with media. (BC-085) | Baffle Boxes- Second Generation with Media | Completed | 2019 |  |  | A | 488 | $375,000 | $4,000 | City/ County | City - $166,704/ County - $208,296 | N/A | Structural | 2016 | North Indian River Lagoon | 28.57083 | -80.80111 | 2018 | BMPTrains | yes | 95.1842 | 477.6888
42121 | Natural Lands | North IRL | A | IR1-5 | 0.35 | 0.47 | 0.017437 | 0.76068 | 0.15478 | 0.013264 | 0.002699 | 5300 | Reservoirs | TV-20 | La Paloma Basin | 554.8352 | City of Titusville | Brevard County | La Paloma Basin TMDL Improvements | 2nd generation baffle box with media. (BC-085) | Baffle Boxes- Second Generation with Media | Completed | 2019 |  |  | A | 488 | $375,000 | $4,000 | City/ County | City - $166,704/ County - $208,296 | N/A | Structural | 2016 | North Indian River Lagoon | 28.57083 | -80.80111 | 2018 | BMPTrains | yes | 44.6534 | 70.5667
42122 | City of Titusville | North IRL | A | IR1-5 | 0.35 | 0.47 | 0.13122 | 0.76068 | 0.15478 | 0.099815 | 0.020311 | 8370 | Surface Water Collection Basin | TV-20 | La Paloma Basin | 554.8352 | City of Titusville | Brevard County | La Paloma Basin TMDL Improvements | 2nd generation baffle box with media. (BC-085) | Baffle Boxes- Second Generation with Media | Completed | 2019 |  |  | A | 488 | $375,000 | $4,000 | City/ County | City - $166,704/ County - $208,296 | N/A | Structural | 2016 | North Indian River Lagoon | 28.57083 | -80.80111 | 2018 | BMPTrains | yes | 125.2572 | 531.0206
42123 | City of Titusville | North IRL | A | IR1-5 | 0.35 | 0.47 | 0.032006 | 0.76068 | 0.15478 | 0.024346 | 0.004954 | 1210 | Fixed Single Family Units | TV-20 | La Paloma Basin | 554.8352 | City of Titusville | Brevard County | La Paloma Basin TMDL Improvements | 2nd generation baffle box with media. (BC-085) | Baffle Boxes- Second Generation with Media | Completed | 2019 |  |  | A | 488 | $375,000 | $4,000 | City/ County | City - $166,704/ County - $208,296 | N/A | Structural | 2016 | North Indian River Lagoon | 28.57083 | -80.80111 | 2018 | BMPTrains | yes | 55.0197 | 129.5227
42124 | City of Titusville | North IRL | A | IR1-5 | 0.35 | 0.47 | 0.20465 | 0.76068 | 0.15478 | 0.15567 | 0.031677 | 1210 | Fixed Single Family Units | TV-20 | La Paloma Basin | 554.8352 | City of Titusville | Brevard County | La Paloma Basin TMDL Improvements | 2nd generation baffle box with media. (BC-085) | Baffle Boxes- Second Generation with Media | Completed | 2019 |  |  | A | 488 | $375,000 | $4,000 | City/ County | City - $166,704/ County - $208,296 | N/A | Structural | 2016 | North Indian River Lagoon | 28.57083 | -80.80111 | 2018 | BMPTrains | yes | 123.6406 | 828.1885
42125 | City of Titusville | North IRL | A | IR1-5 | 0.35 | 0.47 | 1.2669e-05 | 0.76068 | 0.15478 | 9.6372e-06 | 1.961e-06 | 1210 | Fixed Single Family Units | TV-20 | La Paloma Basin | 554.8352 | City of Titusville | Brevard County | La Paloma Basin TMDL Improvements | 2nd generation baffle box with media. (BC-085) | Baffle Boxes- Second Generation with Media | Completed | 2019 |  |  | A | 488 | $375,000 | $4,000 | City/ County | City - $166,704/ County - $208,296 | N/A | Structural | 2016 | North Indian River Lagoon | 28.57083 | -80.80111 | 2018 | BMPTrains | yes | 1.1327 | 0.051271
42126 | City of Titusville | North IRL | A | IR1-5 | 0.35 | 0.47 | 0.01955 | 0.76068 | 0.15478 | 0.014871 | 0.003026 | 1210 | Fixed Single Family Units | TV-20 | La Paloma Basin | 554.8352 | City of Titusville | Brevard County | La Paloma Basin TMDL Improvements | 2nd generation baffle box with media. (BC-085) | Baffle Boxes- Second Generation with Media | Completed | 2019 |  |  | A | 488 | $375,000 | $4,000 | City/ County | City - $166,704/ County - $208,296 | N/A | Structural | 2016 | North Indian River Lagoon | 28.57083 | -80.80111 | 2018 | BMPTrains | yes | 41.4557 | 79.1144
42127 | City of Titusville | North IRL | A | IR1-5 | 0.35 | 0.47 | 0.066064 | 0.18008 | 0.03947 | 0.011897 | 0.0026076 | 1200 | Residential, Medium Density-Two-five dwellingunits per acre | TV-20 | La Paloma Basin | 554.8352 | City of Titusville | Brevard County | La Paloma Basin TMDL Improvements | 2nd generation baffle box with media. (BC-085) | Baffle Boxes- Second Generation with Media | Completed | 2019 |  |  | A | 488 | $375,000 | $4,000 | City/ County | City - $166,704/ County - $208,296 | N/A | Structural | 2016 | North Indian River Lagoon | 28.57083 | -80.80111 | 2018 | BMPTrains | yes | 113.2537 | 267.3521
42128 | Natural Lands | North IRL | A | IR1-5 | 0.35 | 0.47 | 0.31368 | 0.18008 | 0.03947 | 0.056488 | 0.012381 | 5300 | Reservoirs | TV-20 | La Paloma Basin | 554.8352 | City of Titusville | Brevard County | La Paloma Basin TMDL Improvements | 2nd generation baffle box with media. (BC-085) | Baffle Boxes- Second Generation with Media | Completed | 2019 |  |  | A | 488 | $375,000 | $4,000 | City/ County | City - $166,704/ County - $208,296 | N/A | Structural | 2016 | North Indian River Lagoon | 28.57083 | -80.80111 | 2018 | BMPTrains | yes | 149.0454 | 1269.4239
42129 | City of Titusville | North IRL | A | IR1-5 | 0.35 | 0.47 | 0.084558 | 0.18008 | 0.03947 | 0.015227 | 0.0033375 | 1210 | Fixed Single Family Units | TV-20 | La Paloma Basin | 554.8352 | City of Titusville | Brevard County | La Paloma Basin TMDL Improvements | 2nd generation baffle box with media. (BC-085) | Baffle Boxes- Second Generation with Media | Completed | 2019 |  |  | A | 488 | $375,000 | $4,000 | City/ County | City - $166,704/ County - $208,296 | N/A | Structural | 2016 | North Indian River Lagoon | 28.57083 | -80.80111 | 2018 | BMPTrains | yes | 74.0849 | 342.1952
42130 | City of Titusville | North IRL | A | IR1-5 | 0.35 | 0.47 | 0.10264 | 0.18008 | 0.03947 | 0.018484 | 0.0040514 | 1210 | Fixed Single Family Units | TV-20 | La Paloma Basin | 554.8352 | City of Titusville | Brevard County | La Paloma Basin TMDL Improvements | 2nd generation baffle box with media. (BC-085) | Baffle Boxes- Second Generation with Media | Completed | 2019 |  |  | A | 488 | $375,000 | $4,000 | City/ County | City - $166,704/ County - $208,296 | N/A | Structural | 2016 | North Indian River Lagoon | 28.57083 | -80.80111 | 2018 | BMPTrains | yes | 81.6639 | 415.3853
42131 | City of Titusville | North IRL | A | IR1-5 | 0.35 | 0.47 | 0.050816 | 0.18008 | 0.03947 | 0.0091509 | 0.0020057 | 1210 | Fixed Single Family Units | TV-20 | La Paloma Basin | 554.8352 | City of Titusville | Brevard County | La Paloma Basin TMDL Improvements | 2nd generation baffle box with media. (BC-085) | Baffle Boxes- Second Generation with Media | Completed | 2019 |  |  | A | 488 | $375,000 | $4,000 | City/ County | City - $166,704/ County - $208,296 | N/A | Structural | 2016 | North Indian River Lagoon | 28.57083 | -80.80111 | 2018 | BMPTrains | yes | 59.7006 | 205.6435
42132 | City of Titusville | North IRL | A | IR1-5 | 0.35 | 0.47 | 0.61776 | 12.3346 | 1.6268 | 7.6198 | 1.005 | 1410 | Retail Sales and Services | TV-20 | La Paloma Basin | 554.8352 | City of Titusville | Brevard County | La Paloma Basin TMDL Improvements | 2nd generation baffle box with media. (BC-085) | Baffle Boxes- Second Generation with Media | Completed | 2019 |  |  | A | 488 | $375,000 | $4,000 | City/ County | City - $166,704/ County - $208,296 | N/A | Structural | 2016 | North Indian River Lagoon | 28.57083 | -80.80111 | 2018 | BMPTrains | yes | 199.9792 | 2499.9728
42133 | City of Titusville | North IRL | A | IR1-5 | 0.35 | 0.47 | 6.7269e-06 | 12.3346 | 1.6268 | 8.2974e-05 | 1.0944e-05 | 1410 | Retail Sales and Services | TV-20 | La Paloma Basin | 554.8352 | City of Titusville | Brevard County | La Paloma Basin TMDL Improvements | 2nd generation baffle box with media. (BC-085) | Baffle Boxes- Second Generation with Media | Completed | 2019 |  |  | A | 488 | $375,000 | $4,000 | City/ County | City - $166,704/ County - $208,296 | N/A | Structural | 2016 | North Indian River Lagoon | 28.57083 | -80.80111 | 2018 | BMPTrains | yes | 2.6 | 0.027223
42134 | City of Titusville | North IRL | A | IR1-5 | 0.35 | 0.47 | 0.016342 | 11.6544 | 1.6847 | 0.19046 | 0.027532 | 1300 | Residential, High Density | TV-20 | La Paloma Basin | 554.8352 | City of Titusville | Brevard County | La Paloma Basin TMDL Improvements | 2nd generation baffle box with media. (BC-085) | Baffle Boxes- Second Generation with Media | Completed | 2019 |  |  | A | 488 | $375,000 | $4,000 | City/ County | City - $166,704/ County - $208,296 | N/A | Structural | 2016 | North Indian River Lagoon | 28.57083 | -80.80111 | 2018 | BMPTrains | yes | 90.7107 | 66.1341
42135 | City of Titusville | North IRL | A | IR1-5 | 0.35 | 0.47 | 0.44246 | 11.6544 | 1.6847 | 5.1566 | 0.74541 | 1400 | Commercial and Services | TV-20 | La Paloma Basin | 554.8352 | City of Titusville | Brevard County | La Paloma Basin TMDL Improvements | 2nd generation baffle box with media. (BC-085) | Baffle Boxes- Second Generation with Media | Completed | 2019 |  |  | A | 488 | $375,000 | $4,000 | City/ County | City - $166,704/ County - $208,296 | N/A | Structural | 2016 | North Indian River Lagoon | 28.57083 | -80.80111 | 2018 | BMPTrains | yes | 169.4427 | 1790.552
42136 | City of Titusville | North IRL | A | IR1-5 | 0.35 | 0.47 | 0.086429 | 11.6544 | 1.6847 | 1.0073 | 0.14561 | 1330 | Residential, High density; Multiple Dwelling Units, Low Rise <Two stories or less> | TV-20 | La Paloma Basin | 554.8352 | City of Titusville | Brevard County | La Paloma Basin TMDL Improvements | 2nd generation baffle box with media. (BC-085) | Baffle Boxes- Second Generation with Media | Completed | 2019 |  |  | A | 488 | $375,000 | $4,000 | City/ County | City - $166,704/ County - $208,296 | N/A | Structural | 2016 | North Indian River Lagoon | 28.57083 | -80.80111 | 2018 | BMPTrains | yes | 103.5519 | 349.7671
42137 | City of Titusville | North IRL | A | IR1-5 | 0.35 | 0.47 | 0.060937 | 11.6544 | 1.6847 | 0.71019 | 0.10266 | 1300 | Residential, High Density | TV-20 | La Paloma Basin | 554.8352 | City of Titusville | Brevard County | La Paloma Basin TMDL Improvements | 2nd generation baffle box with media. (BC-085) | Baffle Boxes- Second Generation with Media | Completed | 2019 |  |  | A | 488 | $375,000 | $4,000 | City/ County | City - $166,704/ County - $208,296 | N/A | Structural | 2016 | North Indian River Lagoon | 28.57083 | -80.80111 | 2018 | BMPTrains | yes | 96.5215 | 246.6042
42138 | City of Titusville | North IRL | A | IR1-5 | 0.35 | 0.47 | 0.0116 | 11.6544 | 1.6847 | 0.13519 | 0.019542 | 1330 | Residential, High density; Multiple Dwelling Units, Low Rise <Two stories or less> | TV-20 | La Paloma Basin | 554.8352 | City of Titusville | Brevard County | La Paloma Basin TMDL Improvements | 2nd generation baffle box with media. (BC-085) | Baffle Boxes- Second Generation with Media | Completed | 2019 |  |  | A | 488 | $375,000 | $4,000 | City/ County | City - $166,704/ County - $208,296 | N/A | Structural | 2016 | North Indian River Lagoon | 28.57083 | -80.80111 | 2018 | BMPTrains | yes | 27.5366 | 46.9426
42139 | City of Titusville | North IRL | A | IR1-5 | 0.35 | 0.47 | 0.61776 | 8.699 | 1.2485 | 5.3739 | 0.77129 | 1820 | Golf Course | TV-20 | La Paloma Basin | 554.8352 | City of Titusville | Brevard County | La Paloma Basin TMDL Improvements | 2nd generation baffle box with media. (BC-085) | Baffle Boxes- Second Generation with Media | Completed | 2019 |  |  | A | 488 | $375,000 | $4,000 | City/ County | City - $166,704/ County - $208,296 | N/A | Structural | 2016 | North Indian River Lagoon | 28.57083 | -80.80111 | 2018 | BMPTrains | yes | 200 | 2500
42140 | City of Titusville | North IRL | A | IR1-5 | 0.35 | 0.47 | 0.064366 | 9.8113 | 1.4451 | 0.63151 | 0.093017 | 1200 | Residential, Medium Density-Two-five dwellingunits per acre | TV-20 | La Paloma Basin | 554.8352 | City of Titusville | Brevard County | La Paloma Basin TMDL Improvements | 2nd generation baffle box with media. (BC-085) | Baffle Boxes- Second Generation with Media | Completed | 2019 |  |  | A | 488 | $375,000 | $4,000 | City/ County | City - $166,704/ County - $208,296 | N/A | Structural | 2016 | North Indian River Lagoon | 28.57083 | -80.80111 | 2018 | BMPTrains | yes | 108.772 | 260.4783
42141 | City of Titusville | North IRL | A | IR1-5 | 0.35 | 0.47 | 0.073363 | 9.8113 | 1.4451 | 0.71978 | 0.10602 | 1210 | Fixed Single Family Units | TV-20 | La Paloma Basin | 554.8352 | City of Titusville | Brevard County | La Paloma Basin TMDL Improvements | 2nd generation baffle box with media. (BC-085) | Baffle Boxes- Second Generation with Media | Completed | 2019 |  |  | A | 488 | $375,000 | $4,000 | City/ County | City - $166,704/ County - $208,296 | N/A | Structural | 2016 | North Indian River Lagoon | 28.57083 | -80.80111 | 2018 | BMPTrains | yes | 90.0481 | 296.8894
42142 | City of Titusville | North IRL | A | IR1-5 | 0.35 | 0.47 | 0.018596 | 9.8113 | 1.4451 | 0.18245 | 0.026873 | 1210 | Fixed Single Family Units | TV-20 | La Paloma Basin | 554.8352 | City of Titusville | Brevard County | La Paloma Basin TMDL Improvements | 2nd generation baffle box with media. (BC-085) | Baffle Boxes- Second Generation with Media | Completed | 2019 |  |  | A | 488 | $375,000 | $4,000 | City/ County | City - $166,704/ County - $208,296 | N/A | Structural | 2016 | North Indian River Lagoon | 28.57083 | -80.80111 | 2018 | BMPTrains | yes | 35.2901 | 75.2534
42143 | City of Titusville | North IRL | A | IR1-5 | 0.35 | 0.47 | 0.21264 | 9.8113 | 1.4451 | 2.0863 | 0.3073 | 1210 | Fixed Single Family Units | TV-20 | La Paloma Basin | 554.8352 | City of Titusville | Brevard County | La Paloma Basin TMDL Improvements | 2nd generation baffle box with media. (BC-085) | Baffle Boxes- Second Generation with Media | Completed | 2019 |  |  | A | 488 | $375,000 | $4,000 | City/ County | City - $166,704/ County - $208,296 | N/A | Structural | 2016 | North Indian River Lagoon | 28.57083 | -80.80111 | 2018 | BMPTrains | yes | 120.0576 | 860.5282
42144 | City of Titusville | North IRL | A | IR1-5 | 0.35 | 0.47 | 0.062861 | 9.8113 | 1.4451 | 0.61675 | 0.090843 | 1210 | Fixed Single Family Units | TV-20 | La Paloma Basin | 554.8352 | City of Titusville | Brevard County | La Paloma Basin TMDL Improvements | 2nd generation baffle box with media. (BC-085) | Baffle Boxes- Second Generation with Media | Completed | 2019 |  |  | A | 488 | $375,000 | $4,000 | City/ County | City - $166,704/ County - $208,296 | N/A | Structural | 2016 | North Indian River Lagoon | 28.57083 | -80.80111 | 2018 | BMPTrains | yes | 78.9352 | 254.3898
42145 | City of Titusville | North IRL | A | IR1-5 | 0.35 | 0.47 | 0.16303 | 9.8113 | 1.4451 | 1.5995 | 0.2356 | 1210 | Fixed Single Family Units | TV-20 | La Paloma Basin | 554.8352 | City of Titusville | Brevard County | La Paloma Basin TMDL Improvements | 2nd generation baffle box with media. (BC-085) | Baffle Boxes- Second Generation with Media | Completed | 2019 |  |  | A | 488 | $375,000 | $4,000 | City/ County | City - $166,704/ County - $208,296 | N/A | Structural | 2016 | North Indian River Lagoon | 28.57083 | -80.80111 | 2018 | BMPTrains | yes | 109.4053 | 659.762
42146 | City of Titusville | North IRL | A | IR1-5 | 0.35 | 0.47 | 0.022906 | 9.8113 | 1.4451 | 0.22474 | 0.033103 | 1210 | Fixed Single Family Units | TV-20 | La Paloma Basin | 554.8352 | City of Titusville | Brevard County | La Paloma Basin TMDL Improvements | 2nd generation baffle box with media. (BC-085) | Baffle Boxes- Second Generation with Media | Completed | 2019 |  |  | A | 488 | $375,000 | $4,000 | City/ County | City - $166,704/ County - $208,296 | N/A | Structural | 2016 | North Indian River Lagoon | 28.57083 | -80.80111 | 2018 | BMPTrains | yes | 38.5842 | 92.6989
42147 | City of Titusville | North IRL | A | IR1-5 | 0.35 | 0.47 | 0.080159 | 10.0083 | 1.4816 | 0.80225 | 0.11876 | 1210 | Fixed Single Family Units | TV-20 | La Paloma Basin | 554.8352 | City of Titusville | Brevard County | La Paloma Basin TMDL Improvements | 2nd generation baffle box with media. (BC-085) | Baffle Boxes- Second Generation with Media | Completed | 2019 |  |  | A | 488 | $375,000 | $4,000 | City/ County | City - $166,704/ County - $208,296 | N/A | Structural | 2016 | North Indian River Lagoon | 28.57083 | -80.80111 | 2018 | BMPTrains | yes | 73.4376 | 324.3912
42148 | City of Titusville | North IRL | A | IR1-5 | 0.35 | 0.47 | 0.12061 | 10.0083 | 1.4816 | 1.2071 | 0.17869 | 1210 | Fixed Single Family Units | TV-20 | La Paloma Basin | 554.8352 | City of Titusville | Brevard County | La Paloma Basin TMDL Improvements | 2nd generation baffle box with media. (BC-085) | Baffle Boxes- Second Generation with Media | Completed | 2019 |  |  | A | 488 | $375,000 | $4,000 | City/ County | City - $166,704/ County - $208,296 | N/A | Structural | 2016 | North Indian River Lagoon | 28.57083 | -80.80111 | 2018 | BMPTrains | yes | 88.4199 | 488.08
42149 | City of Titusville | North IRL | A | IR1-5 | 0.35 | 0.47 | 0.065024 | 10.0083 | 1.4816 | 0.65078 | 0.096338 | 1210 | Fixed Single Family Units | TV-20 | La Paloma Basin | 554.8352 | City of Titusville | Brevard County | La Paloma Basin TMDL Improvements | 2nd generation baffle box with media. (BC-085) | Baffle Boxes- Second Generation with Media | Completed | 2019 |  |  | A | 488 | $375,000 | $4,000 | City/ County | City - $166,704/ County - $208,296 | N/A | Structural | 2016 | North Indian River Lagoon | 28.57083 | -80.80111 | 2018 | BMPTrains | yes | 67.2454 | 263.141
42150 | City of Titusville | North IRL | A | IR1-5 | 0.35 | 0.47 | 0.13925 | 10.0083 | 1.4816 | 1.3937 | 0.20632 | 1210 | Fixed Single Family Units | TV-20 | La Paloma Basin | 554.8352 | City of Titusville | Brevard County | La Paloma Basin TMDL Improvements | 2nd generation baffle box with media. (BC-085) | Baffle Boxes- Second Generation with Media | Completed | 2019 |  |  | A | 488 | $375,000 | $4,000 | City/ County | City - $166,704/ County - $208,296 | N/A | Structural | 2016 | North Indian River Lagoon | 28.57083 | -80.80111 | 2018 | BMPTrains | yes | 95.3237 | 563.5425
42151 | City of Titusville | North IRL | A | IR1-5 | 0.35 | 0.47 | 0.041656 | 10.0083 | 1.4816 | 0.4169 | 0.061716 | 1210 | Fixed Single Family Units | TV-20 | La Paloma Basin | 554.8352 | City of Titusville | Brevard County | La Paloma Basin TMDL Improvements | 2nd generation baffle box with media. (BC-085) | Baffle Boxes- Second Generation with Media | Completed | 2019 |  |  | A | 488 | $375,000 | $4,000 | City/ County | City - $166,704/ County - $208,296 | N/A | Structural | 2016 | North Indian River Lagoon | 28.57083 | -80.80111 | 2018 | BMPTrains | yes | 65.0488 | 168.5748
42152 | City of Titusville | North IRL | A | IR1-5 | 0.35 | 0.47 | 0.10285 | 10.0083 | 1.4816 | 1.0294 | 0.15238 | 1210 | Fixed Single Family Units | TV-20 | La Paloma Basin | 554.8352 | City of Titusville | Brevard County | La Paloma Basin TMDL Improvements | 2nd generation baffle box with media. (BC-085) | Baffle Boxes- Second Generation with Media | Completed | 2019 |  |  | A | 488 | $375,000 | $4,000 | City/ County | City - $166,704/ County - $208,296 | N/A | Structural | 2016 | North Indian River Lagoon | 28.57083 | -80.80111 | 2018 | BMPTrains | yes | 86.4217 | 416.2236
42153 | City of Titusville | North IRL | A | IR1-5 | 0.35 | 0.47 | 0.068213 | 10.0083 | 1.4816 | 0.68269 | 0.10106 | 1210 | Fixed Single Family Units | TV-20 | La Paloma Basin | 554.8352 | City of Titusville | Brevard County | La Paloma Basin TMDL Improvements | 2nd generation baffle box with media. (BC-085) | Baffle Boxes- Second Generation with Media | Completed | 2019 |  |  | A | 488 | $375,000 | $4,000 | City/ County | City - $166,704/ County - $208,296 | N/A | Structural | 2016 | North Indian River Lagoon | 28.57083 | -80.80111 | 2018 | BMPTrains | yes | 76.8505 | 276.047
42154 | City of Titusville | North IRL | A | IR1-5 | 0.35 | 0.47 | 0.043278 | 7.675 | 1.0727 | 0.33216 | 0.046425 | 1200 | Residential, Medium Density-Two-five dwellingunits per acre | TV-20 | La Paloma Basin | 554.8352 | City of Titusville | Brevard County | La Paloma Basin TMDL Improvements | 2nd generation baffle box with media. (BC-085) | Baffle Boxes- Second Generation with Media | Completed | 2019 |  |  | A | 488 | $375,000 | $4,000 | City/ County | City - $166,704/ County - $208,296 | N/A | Structural | 2016 | North Indian River Lagoon | 28.57083 | -80.80111 | 2018 | BMPTrains | yes | 79.9627 | 175.14
42155 | City of Titusville | North IRL | A | IR1-5 | 0.35 | 0.47 | 0.25431 | 7.675 | 1.0727 | 1.9518 | 0.2728 | 1820 | Golf Course | TV-20 | La Paloma Basin | 554.8352 | City of Titusville | Brevard County | La Paloma Basin TMDL Improvements | 2nd generation baffle box with media. (BC-085) | Baffle Boxes- Second Generation with Media | Completed | 2019 |  |  | A | 488 | $375,000 | $4,000 | City/ County | City - $166,704/ County - $208,296 | N/A | Structural | 2016 | North Indian River Lagoon | 28.57083 | -80.80111 | 2018 | BMPTrains | yes | 137.5526 | 1029.1411
42156 | City of Titusville | North IRL | A | IR1-5 | 0.35 | 0.47 | 0.074632 | 7.675 | 1.0727 | 0.5728 | 0.080058 | 1210 | Fixed Single Family Units | TV-20 | La Paloma Basin | 554.8352 | City of Titusville | Brevard County | La Paloma Basin TMDL Improvements | 2nd generation baffle box with media. (BC-085) | Baffle Boxes- Second Generation with Media | Completed | 2019 |  |  | A | 488 | $375,000 | $4,000 | City/ County | City - $166,704/ County - $208,296 | N/A | Structural | 2016 | North Indian River Lagoon | 28.57083 | -80.80111 | 2018 | BMPTrains | yes | 70.0567 | 302.0255
42157 | City of Titusville | North IRL | A | IR1-5 | 0.35 | 0.47 | 0.10295 | 7.675 | 1.0727 | 0.79017 | 0.11044 | 1210 | Fixed Single Family Units | TV-20 | La Paloma Basin | 554.8352 | City of Titusville | Brevard County | La Paloma Basin TMDL Improvements | 2nd generation baffle box with media. (BC-085) | Baffle Boxes- Second Generation with Media | Completed | 2019 |  |  | A | 488 | $375,000 | $4,000 | City/ County | City - $166,704/ County - $208,296 | N/A | Structural | 2016 | North Indian River Lagoon | 28.57083 | -80.80111 | 2018 | BMPTrains | yes | 82.9608 | 416.6369
42158 | City of Titusville | North IRL | A | IR1-5 | 0.35 | 0.47 | 0.61776 | 12.1548 | 1.6052 | 7.5088 | 0.9916 | 1410 | Retail Sales and Services | TV-20 | La Paloma Basin | 554.8352 | City of Titusville | Brevard County | La Paloma Basin TMDL Improvements | 2nd generation baffle box with media. (BC-085) | Baffle Boxes- Second Generation with Media | Completed | 2019 |  |  | A | 488 | $375,000 | $4,000 | City/ County | City - $166,704/ County - $208,296 | N/A | Structural | 2016 | North Indian River Lagoon | 28.57083 | -80.80111 | 2018 | BMPTrains | yes | 200 | 2500
42159 | City of Titusville | North IRL | A | IR1-5 | 0.35 | 0.47 | 0.053452 | 10.7545 | 1.8307 | 0.57485 | 0.097854 | 1210 | Fixed Single Family Units | TV-20 | La Paloma Basin | 554.8352 | City of Titusville | Brevard County | La Paloma Basin TMDL Improvements | 2nd generation baffle box with media. (BC-085) | Baffle Boxes- Second Generation with Media | Completed | 2019 |  |  | A | 488 | $375,000 | $4,000 | City/ County | City - $166,704/ County - $208,296 | N/A | Structural | 2016 | North Indian River Lagoon | 28.57083 | -80.80111 | 2018 | BMPTrains | yes | 62.8157 | 216.3119
42160 | City of Titusville | North IRL | A | IR1-5 | 0.35 | 0.47 | 0.2523 | 10.7545 | 1.8307 | 2.7133 | 0.46188 | 1330 | Residential, High density; Multiple Dwelling Units, Low Rise <Two stories or less> | TV-20 | La Paloma Basin | 554.8352 | City of Titusville | Brevard County | La Paloma Basin TMDL Improvements | 2nd generation baffle box with media. (BC-085) | Baffle Boxes- Second Generation with Media | Completed | 2019 |  |  | A | 488 | $375,000 | $4,000 | City/ County | City - $166,704/ County - $208,296 | N/A | Structural | 2016 | North Indian River Lagoon | 28.57083 | -80.80111 | 2018 | BMPTrains | yes | 136.5708 | 1021.0099
42161 | City of Titusville | North IRL | A | IR1-5 | 0.35 | 0.47 | 0.11464 | 10.7545 | 1.8307 | 1.2328 | 0.20986 | 1210 | Fixed Single Family Units | TV-20 | La Paloma Basin | 554.8352 | City of Titusville | Brevard County | La Paloma Basin TMDL Improvements | 2nd generation baffle box with media. (BC-085) | Baffle Boxes- Second Generation with Media | Completed | 2019 |  |  | A | 488 | $375,000 | $4,000 | City/ County | City - $166,704/ County - $208,296 | N/A | Structural | 2016 | North Indian River Lagoon | 28.57083 | -80.80111 | 2018 | BMPTrains | yes | 89.943 | 463.9128
42162 | City of Titusville | North IRL | A | IR1-5 | 0.35 | 0.47 | 0.19738 | 10.7545 | 1.8307 | 2.1227 | 0.36134 | 1210 | Fixed Single Family Units | TV-20 | La Paloma Basin | 554.8352 | City of Titusville | Brevard County | La Paloma Basin TMDL Improvements | 2nd generation baffle box with media. (BC-085) | Baffle Boxes- Second Generation with Media | Completed | 2019 |  |  | A | 488 | $375,000 | $4,000 | City/ County | City - $166,704/ County - $208,296 | N/A | Structural | 2016 | North Indian River Lagoon | 28.57083 | -80.80111 | 2018 | BMPTrains | yes | 126.6309 | 798.7654
42163 | City of Titusville | North IRL | A | IR1-5 | 0.35 | 0.47 | 0.26975 | 9.698 | 1.425 | 2.616 | 0.38438 | 1200 | Residential, Medium Density-Two-five dwellingunits per acre | TV-20 | La Paloma Basin | 554.8352 | City of Titusville | Brevard County | La Paloma Basin TMDL Improvements | 2nd generation baffle box with media. (BC-085) | Baffle Boxes- Second Generation with Media | Completed | 2019 |  |  | A | 488 | $375,000 | $4,000 | City/ County | City - $166,704/ County - $208,296 | N/A | Structural | 2016 | North Indian River Lagoon | 28.57083 | -80.80111 | 2018 | BMPTrains | yes | 200.6612 | 1091.623
42164 | City of Titusville | North IRL | A | IR1-5 | 0.35 | 0.47 | 0.006767 | 9.698 | 1.425 | 0.065626 | 0.0096426 | 1210 | Fixed Single Family Units | TV-20 | La Paloma Basin | 554.8352 | City of Titusville | Brevard County | La Paloma Basin TMDL Improvements | 2nd generation baffle box with media. (BC-085) | Baffle Boxes- Second Generation with Media | Completed | 2019 |  |  | A | 488 | $375,000 | $4,000 | City/ County | City - $166,704/ County - $208,296 | N/A | Structural | 2016 | North Indian River Lagoon | 28.57083 | -80.80111 | 2018 | BMPTrains | yes | 56.3896 | 27.385
42165 | City of Titusville | North IRL | A | IR1-5 | 0.35 | 0.47 | 0.20658 | 9.698 | 1.425 | 2.0034 | 0.29436 | 1210 | Fixed Single Family Units | TV-20 | La Paloma Basin | 554.8352 | City of Titusville | Brevard County | La Paloma Basin TMDL Improvements | 2nd generation baffle box with media. (BC-085) | Baffle Boxes- Second Generation with Media | Completed | 2019 |  |  | A | 488 | $375,000 | $4,000 | City/ County | City - $166,704/ County - $208,296 | N/A | Structural | 2016 | North Indian River Lagoon | 28.57083 | -80.80111 | 2018 | BMPTrains | yes | 115.8801 | 835.9846
42166 | City of Titusville | North IRL | A | IR1-5 | 0.35 | 0.47 | 0.0026598 | 9.698 | 1.425 | 0.025794 | 0.00379 | 1210 | Fixed Single Family Units | TV-20 | La Paloma Basin | 554.8352 | City of Titusville | Brevard County | La Paloma Basin TMDL Improvements | 2nd generation baffle box with media. (BC-085) | Baffle Boxes- Second Generation with Media | Completed | 2019 |  |  | A | 488 | $375,000 | $4,000 | City/ County | City - $166,704/ County - $208,296 | N/A | Structural | 2016 | North Indian River Lagoon | 28.57083 | -80.80111 | 2018 | BMPTrains | yes | 36.9814 | 10.7637
42167 | City of Titusville | North IRL | A | IR1-5 | 0.35 | 0.47 | 0.13201 | 9.698 | 1.425 | 1.2803 | 0.18811 | 1210 | Fixed Single Family Units | TV-20 | La Paloma Basin | 554.8352 | City of Titusville | Brevard County | La Paloma Basin TMDL Improvements | 2nd generation baffle box with media. (BC-085) | Baffle Boxes- Second Generation with Media | Completed | 2019 |  |  | A | 488 | $375,000 | $4,000 | City/ County | City - $166,704/ County - $208,296 | N/A | Structural | 2016 | North Indian River Lagoon | 28.57083 | -80.80111 | 2018 | BMPTrains | yes | 96.6057 | 534.2438
42168 | City of Titusville | North IRL | A | IR1-5 | 0.35 | 0.47 | 0.0031905 | 9.7253 | 1.4295 | 0.031028 | 0.0045607 | 1200 | Residential, Medium Density-Two-five dwellingunits per acre | TV-20 | La Paloma Basin | 554.8352 | City of Titusville | Brevard County | La Paloma Basin TMDL Improvements | 2nd generation baffle box with media. (BC-085) | Baffle Boxes- Second Generation with Media | Completed | 2019 |  |  | A | 488 | $375,000 | $4,000 | City/ County | City - $166,704/ County - $208,296 | N/A | Structural | 2016 | North Indian River Lagoon | 28.57083 | -80.80111 | 2018 | BMPTrains | yes | 18.9788 | 12.9115
42169 | City of Titusville | North IRL | A | IR1-5 | 0.35 | 0.47 | 0.024585 | 9.7253 | 1.4295 | 0.2391 | 0.035144 | 1210 | Fixed Single Family Units | TV-20 | La Paloma Basin | 554.8352 | City of Titusville | Brevard County | La Paloma Basin TMDL Improvements | 2nd generation baffle box with media. (BC-085) | Baffle Boxes- Second Generation with Media | Completed | 2019 |  |  | A | 488 | $375,000 | $4,000 | City/ County | City - $166,704/ County - $208,296 | N/A | Structural | 2016 | North Indian River Lagoon | 28.57083 | -80.80111 | 2018 | BMPTrains | yes | 58.7223 | 99.4934
42170 | City of Titusville | North IRL | A | IR1-5 | 0.35 | 0.47 | 0.018171 | 9.7253 | 1.4295 | 0.17672 | 0.025975 | 1210 | Fixed Single Family Units | TV-20 | La Paloma Basin | 554.8352 | City of Titusville | Brevard County | La Paloma Basin TMDL Improvements | 2nd generation baffle box with media. (BC-085) | Baffle Boxes- Second Generation with Media | Completed | 2019 |  |  | A | 488 | $375,000 | $4,000 | City/ County | City - $166,704/ County - $208,296 | N/A | Structural | 2016 | North Indian River Lagoon | 28.57083 | -80.80111 | 2018 | BMPTrains | yes | 48.0115 | 73.537
42171 | City of Titusville | North IRL | A | IR1-5 | 0.35 | 0.47 | 0.16396 | 9.7253 | 1.4295 | 1.5946 | 0.23438 | 1210 | Fixed Single Family Units | TV-20 | La Paloma Basin | 554.8352 | City of Titusville | Brevard County | La Paloma Basin TMDL Improvements | 2nd generation baffle box with media. (BC-085) | Baffle Boxes- Second Generation with Media | Completed | 2019 |  |  | A | 488 | $375,000 | $4,000 | City/ County | City - $166,704/ County - $208,296 | N/A | Structural | 2016 | North Indian River Lagoon | 28.57083 | -80.80111 | 2018 | BMPTrains | yes | 102.7044 | 663.5382
42172 | City of Titusville | North IRL | A | IR1-5 | 0.35 | 0.47 | 0.074532 | 9.7253 | 1.4295 | 0.72485 | 0.10654 | 1210 | Fixed Single Family Units | TV-20 | La Paloma Basin | 554.8352 | City of Titusville | Brevard County | La Paloma Basin TMDL Improvements | 2nd generation baffle box with media. (BC-085) | Baffle Boxes- Second Generation with Media | Completed | 2019 |  |  | A | 488 | $375,000 | $4,000 | City/ County | City - $166,704/ County - $208,296 | N/A | Structural | 2016 | North Indian River Lagoon | 28.57083 | -80.80111 | 2018 | BMPTrains | yes | 72.0779 | 301.6217
42173 | City of Titusville | North IRL | A | IR1-5 | 0.35 | 0.47 | 0.18947 | 9.7253 | 1.4295 | 1.8427 | 0.27084 | 1210 | Fixed Single Family Units | TV-20 | La Paloma Basin | 554.8352 | City of Titusville | Brevard County | La Paloma Basin TMDL Improvements | 2nd generation baffle box with media. (BC-085) | Baffle Boxes- Second Generation with Media | Completed | 2019 |  |  | A | 488 | $375,000 | $4,000 | City/ County | City - $166,704/ County - $208,296 | N/A | Structural | 2016 | North Indian River Lagoon | 28.57083 | -80.80111 | 2018 | BMPTrains | yes | 108.5279 | 766.7597
42174 | City of Titusville | North IRL | A | IR1-5 | 0.35 | 0.47 | 0.012771 | 9.7253 | 1.4295 | 0.1242 | 0.018255 | 1210 | Fixed Single Family Units | TV-20 | La Paloma Basin | 554.8352 | City of Titusville | Brevard County | La Paloma Basin TMDL Improvements | 2nd generation baffle box with media. (BC-085) | Baffle Boxes- Second Generation with Media | Completed | 2019 |  |  | A | 488 | $375,000 | $4,000 | City/ County | City - $166,704/ County - $208,296 | N/A | Structural | 2016 | North Indian River Lagoon | 28.57083 | -80.80111 | 2018 | BMPTrains | yes | 45.916 | 51.6815
42175 | City of Titusville | North IRL | A | IR1-5 | 0.35 | 0.47 | 0.13108 | 9.7253 | 1.4295 | 1.2748 | 0.18737 | 1210 | Fixed Single Family Units | TV-20 | La Paloma Basin | 554.8352 | City of Titusville | Brevard County | La Paloma Basin TMDL Improvements | 2nd generation baffle box with media. (BC-085) | Baffle Boxes- Second Generation with Media | Completed | 2019 |  |  | A | 488 | $375,000 | $4,000 | City/ County | City - $166,704/ County - $208,296 | N/A | Structural | 2016 | North Indian River Lagoon | 28.57083 | -80.80111 | 2018 | BMPTrains | yes | 93.7094 | 530.4571
42176 | City of Titusville | North IRL | A | IR1-5 | 0.35 | 0.47 | 0.0043058 | 9.9155 | 1.4642 | 0.042694 | 0.0063047 | 1200 | Residential, Medium Density-Two-five dwellingunits per acre | TV-20 | La Paloma Basin | 554.8352 | City of Titusville | Brevard County | La Paloma Basin TMDL Improvements | 2nd generation baffle box with media. (BC-085) | Baffle Boxes- Second Generation with Media | Completed | 2019 |  |  | A | 488 | $375,000 | $4,000 | City/ County | City - $166,704/ County - $208,296 | N/A | Structural | 2016 | North Indian River Lagoon | 28.57083 | -80.80111 | 2018 | BMPTrains | yes | 78.5069 | 17.4249
42177 | City of Titusville | North IRL | A | IR1-5 | 0.35 | 0.47 | 0.10556 | 9.9155 | 1.4642 | 1.0467 | 0.15456 | 1210 | Fixed Single Family Units | TV-20 | La Paloma Basin | 554.8352 | City of Titusville | Brevard County | La Paloma Basin TMDL Improvements | 2nd generation baffle box with media. (BC-085) | Baffle Boxes- Second Generation with Media | Completed | 2019 |  |  | A | 488 | $375,000 | $4,000 | City/ County | City - $166,704/ County - $208,296 | N/A | Structural | 2016 | North Indian River Lagoon | 28.57083 | -80.80111 | 2018 | BMPTrains | yes | 89.2769 | 427.1798
42178 | City of Titusville | North IRL | A | IR1-5 | 0.35 | 0.47 | 0.064639 | 9.9155 | 1.4642 | 0.64093 | 0.094647 | 1210 | Fixed Single Family Units | TV-20 | La Paloma Basin | 554.8352 | City of Titusville | Brevard County | La Paloma Basin TMDL Improvements | 2nd generation baffle box with media. (BC-085) | Baffle Boxes- Second Generation with Media | Completed | 2019 |  |  | A | 488 | $375,000 | $4,000 | City/ County | City - $166,704/ County - $208,296 | N/A | Structural | 2016 | North Indian River Lagoon | 28.57083 | -80.80111 | 2018 | BMPTrains | yes | 65.6977 | 261.5857
42179 | City of Titusville | North IRL | A | IR1-5 | 0.35 | 0.47 | 0.17221 | 9.9155 | 1.4642 | 1.7076 | 0.25216 | 1210 | Fixed Single Family Units | TV-20 | La Paloma Basin | 554.8352 | City of Titusville | Brevard County | La Paloma Basin TMDL Improvements | 2nd generation baffle box with media. (BC-085) | Baffle Boxes- Second Generation with Media | Completed | 2019 |  |  | A | 488 | $375,000 | $4,000 | City/ County | City - $166,704/ County - $208,296 | N/A | Structural | 2016 | North Indian River Lagoon | 28.57083 | -80.80111 | 2018 | BMPTrains | yes | 111.0475 | 696.9102
42180 | City of Titusville | North IRL | A | IR1-5 | 0.35 | 0.47 | 0.27105 | 9.9155 | 1.4642 | 2.6876 | 0.39688 | 1210 | Fixed Single Family Units | TV-20 | La Paloma Basin | 554.8352 | City of Titusville | Brevard County | La Paloma Basin TMDL Improvements | 2nd generation baffle box with media. (BC-085) | Baffle Boxes- Second Generation with Media | Completed | 2019 |  |  | A | 488 | $375,000 | $4,000 | City/ County | City - $166,704/ County - $208,296 | N/A | Structural | 2016 | North Indian River Lagoon | 28.57083 | -80.80111 | 2018 | BMPTrains | yes | 131.9231 | 1096.8995
42181 | City of Titusville | North IRL | A | IR1-5 | 0.35 | 0.47 | 0.0022615 | 8.5875 | 1.3763 | 0.019421 | 0.0031126 | 1300 | Residential, High Density | TV-20 | La Paloma Basin | 554.8352 | City of Titusville | Brevard County | La Paloma Basin TMDL Improvements | 2nd generation baffle box with media. (BC-085) | Baffle Boxes- Second Generation with Media | Completed | 2019 |  |  | A | 488 | $375,000 | $4,000 | City/ County | City - $166,704/ County - $208,296 | N/A | Structural | 2016 | North Indian River Lagoon | 28.57083 | -80.80111 | 2018 | BMPTrains | yes | 16.5474 | 9.152
42182 | City of Titusville | North IRL | A | IR1-5 | 0.35 | 0.47 | 0.081589 | 8.5875 | 1.3763 | 0.70065 | 0.11229 | 1300 | Residential, High Density | TV-20 | La Paloma Basin | 554.8352 | City of Titusville | Brevard County | La Paloma Basin TMDL Improvements | 2nd generation baffle box with media. (BC-085) | Baffle Boxes- Second Generation with Media | Completed | 2019 |  |  | A | 488 | $375,000 | $4,000 | City/ County | City - $166,704/ County - $208,296 | N/A | Structural | 2016 | North Indian River Lagoon | 28.57083 | -80.80111 | 2018 | BMPTrains | yes | 85.0108 | 330.1804
42183 | City of Titusville | North IRL | A | IR1-5 | 0.35 | 0.47 | 0.43623 | 8.5875 | 1.3763 | 3.7461 | 0.60039 | 1300 | Residential, High Density | TV-20 | La Paloma Basin | 554.8352 | City of Titusville | Brevard County | La Paloma Basin TMDL Improvements | 2nd generation baffle box with media. (BC-085) | Baffle Boxes- Second Generation with Media | Completed | 2019 |  |  | A | 488 | $375,000 | $4,000 | City/ County | City - $166,704/ County - $208,296 | N/A | Structural | 2016 | North Indian River Lagoon | 28.57083 | -80.80111 | 2018 | BMPTrains | yes | 258.6516 | 1765.3454
42184 | City of Titusville | North IRL | A | IR1-5 | 0.35 | 0.47 | 0.097686 | 8.5875 | 1.3763 | 0.83888 | 0.13445 | 1300 | Residential, High Density | TV-20 | La Paloma Basin | 554.8352 | City of Titusville | Brevard County | La Paloma Basin TMDL Improvements | 2nd generation baffle box with media. (BC-085) | Baffle Boxes- Second Generation with Media | Completed | 2019 |  |  | A | 488 | $375,000 | $4,000 | City/ County | City - $166,704/ County - $208,296 | N/A | Structural | 2016 | North Indian River Lagoon | 28.57083 | -80.80111 | 2018 | BMPTrains | yes | 110.8882 | 395.3222
42185 | City of Titusville | North IRL | A | IR1-5 | 0.35 | 0.47 | 0.29207 | 10.1965 | 1.5487 | 2.9781 | 0.45232 | 1200 | Residential, Medium Density-Two-five dwellingunits per acre | TV-20 | La Paloma Basin | 554.8352 | City of Titusville | Brevard County | La Paloma Basin TMDL Improvements | 2nd generation baffle box with media. (BC-085) | Baffle Boxes- Second Generation with Media | Completed | 2019 |  |  | A | 488 | $375,000 | $4,000 | City/ County | City - $166,704/ County - $208,296 | N/A | Structural | 2016 | North Indian River Lagoon | 28.57083 | -80.80111 | 2018 | BMPTrains | yes | 167.7457 | 1181.953
42186 | City of Titusville | North IRL | A | IR1-5 | 0.35 | 0.47 | 0.039154 | 10.1965 | 1.5487 | 0.39924 | 0.060637 | 1300 | Residential, High Density | TV-20 | La Paloma Basin | 554.8352 | City of Titusville | Brevard County | La Paloma Basin TMDL Improvements | 2nd generation baffle box with media. (BC-085) | Baffle Boxes- Second Generation with Media | Completed | 2019 |  |  | A | 488 | $375,000 | $4,000 | City/ County | City - $166,704/ County - $208,296 | N/A | Structural | 2016 | North Indian River Lagoon | 28.57083 | -80.80111 | 2018 | BMPTrains | yes | 50.5666 | 158.4515
42187 | City of Titusville | North IRL | A | IR1-5 | 0.35 | 0.47 | 0.17072 | 10.1965 | 1.5487 | 1.7408 | 0.26439 | 1210 | Fixed Single Family Units | TV-20 | La Paloma Basin | 554.8352 | City of Titusville | Brevard County | La Paloma Basin TMDL Improvements | 2nd generation baffle box with media. (BC-085) | Baffle Boxes- Second Generation with Media | Completed | 2019 |  |  | A | 488 | $375,000 | $4,000 | City/ County | City - $166,704/ County - $208,296 | N/A | Structural | 2016 | North Indian River Lagoon | 28.57083 | -80.80111 | 2018 | BMPTrains | yes | 117.527 | 690.8892
42188 | City of Titusville | North IRL | A | IR1-5 | 0.35 | 0.47 | 0.029243 | 10.1965 | 1.5487 | 0.29817 | 0.045288 | 1210 | Fixed Single Family Units | TV-20 | La Paloma Basin | 554.8352 | City of Titusville | Brevard County | La Paloma Basin TMDL Improvements | 2nd generation baffle box with media. (BC-085) | Baffle Boxes- Second Generation with Media | Completed | 2019 |  |  | A | 488 | $375,000 | $4,000 | City/ County | City - $166,704/ County - $208,296 | N/A | Structural | 2016 | North Indian River Lagoon | 28.57083 | -80.80111 | 2018 | BMPTrains | yes | 46.5721 | 118.3417
42189 | City of Titusville | North IRL | A | IR1-5 | 0.35 | 0.47 | 0.086577 | 10.1965 | 1.5487 | 0.88278 | 0.13408 | 1210 | Fixed Single Family Units | TV-20 | La Paloma Basin | 554.8352 | City of Titusville | Brevard County | La Paloma Basin TMDL Improvements | 2nd generation baffle box with media. (BC-085) | Baffle Boxes- Second Generation with Media | Completed | 2019 |  |  | A | 488 | $375,000 | $4,000 | City/ County | City - $166,704/ County - $208,296 | N/A | Structural | 2016 | North Indian River Lagoon | 28.57083 | -80.80111 | 2018 | BMPTrains | yes | 76.415 | 350.3646
42190 | City of Titusville | North IRL | A | IR1-5 | 0.35 | 0.47 | 0.0064616 | 7.9438 | 1.1107 | 0.05133 | 0.0071772 | 1200 | Residential, Medium Density-Two-five dwellingunits per acre | TV-20 | La Paloma Basin | 554.8352 | City of Titusville | Brevard County | La Paloma Basin TMDL Improvements | 2nd generation baffle box with media. (BC-085) | Baffle Boxes- Second Generation with Media | Completed | 2019 |  |  | A | 488 | $375,000 | $4,000 | City/ County | City - $166,704/ County - $208,296 | N/A | Structural | 2016 | North Indian River Lagoon | 28.57083 | -80.80111 | 2018 | BMPTrains | yes | 30.7587 | 26.1493
42191 | City of Titusville | North IRL | A | IR1-5 | 0.35 | 0.47 | 0.00054987 | 7.9438 | 1.1107 | 0.0043681 | 0.00061077 | 1200 | Residential, Medium Density-Two-five dwellingunits per acre | TV-20 | La Paloma Basin | 554.8352 | City of Titusville | Brevard County | La Paloma Basin TMDL Improvements | 2nd generation baffle box with media. (BC-085) | Baffle Boxes- Second Generation with Media | Completed | 2019 |  |  | A | 488 | $375,000 | $4,000 | City/ County | City - $166,704/ County - $208,296 | N/A | Structural | 2016 | North Indian River Lagoon | 28.57083 | -80.80111 | 2018 | BMPTrains | yes | 16.4597 | 2.2253
42192 | City of Titusville | North IRL | A | IR1-5 | 0.35 | 0.47 | 0.58078 | 7.9438 | 1.1107 | 4.6136 | 0.6451 | 1820 | Golf Course | TV-20 | La Paloma Basin | 554.8352 | City of Titusville | Brevard County | La Paloma Basin TMDL Improvements | 2nd generation baffle box with media. (BC-085) | Baffle Boxes- Second Generation with Media | Completed | 2019 |  |  | A | 488 | $375,000 | $4,000 | City/ County | City - $166,704/ County - $208,296 | N/A | Structural | 2016 | North Indian River Lagoon | 28.57083 | -80.80111 | 2018 | BMPTrains | yes | 190.0023 | 2350.3442
42193 | City of Titusville | North IRL | A | IR1-5 | 0.35 | 0.47 | 0.014629 | 7.9438 | 1.1107 | 0.11621 | 0.016249 | 1210 | Fixed Single Family Units | TV-20 | La Paloma Basin | 554.8352 | City of Titusville | Brevard County | La Paloma Basin TMDL Improvements | 2nd generation baffle box with media. (BC-085) | Baffle Boxes- Second Generation with Media | Completed | 2019 |  |  | A | 488 | $375,000 | $4,000 | City/ County | City - $166,704/ County - $208,296 | N/A | Structural | 2016 | North Indian River Lagoon | 28.57083 | -80.80111 | 2018 | BMPTrains | yes | 36.5148 | 59.1997
42194 | City of Titusville | North IRL | A | IR1-5 | 0.35 | 0.47 | 0.015341 | 7.9438 | 1.1107 | 0.12186 | 0.01704 | 1210 | Fixed Single Family Units | TV-20 | La Paloma Basin | 554.8352 | City of Titusville | Brevard County | La Paloma Basin TMDL Improvements | 2nd generation baffle box with media. (BC-085) | Baffle Boxes- Second Generation with Media | Completed | 2019 |  |  | A | 488 | $375,000 | $4,000 | City/ County | City - $166,704/ County - $208,296 | N/A | Structural | 2016 | North Indian River Lagoon | 28.57083 | -80.80111 | 2018 | BMPTrains | yes | 36.3319 | 62.0815
42195 | City of Titusville | North IRL | A | IR1-5 | 0.35 | 0.47 | 0.090986 | 9.6961 | 1.4247 | 0.8822 | 0.12963 | 1200 | Residential, Medium Density-Two-five dwellingunits per acre | TV-20 | La Paloma Basin | 554.8352 | City of Titusville | Brevard County | La Paloma Basin TMDL Improvements | 2nd generation baffle box with media. (BC-085) | Baffle Boxes- Second Generation with Media | Completed | 2019 |  |  | A | 488 | $375,000 | $4,000 | City/ County | City - $166,704/ County - $208,296 | N/A | Structural | 2016 | North Indian River Lagoon | 28.57083 | -80.80111 | 2018 | BMPTrains | yes | 112.027 | 368.2066
42196 | City of Titusville | North IRL | A | IR1-5 | 0.35 | 0.47 | 0.026048 | 9.6961 | 1.4247 | 0.25256 | 0.03711 | 1210 | Fixed Single Family Units | TV-20 | La Paloma Basin | 554.8352 | City of Titusville | Brevard County | La Paloma Basin TMDL Improvements | 2nd generation baffle box with media. (BC-085) | Baffle Boxes- Second Generation with Media | Completed | 2019 |  |  | A | 488 | $375,000 | $4,000 | City/ County | City - $166,704/ County - $208,296 | N/A | Structural | 2016 | North Indian River Lagoon | 28.57083 | -80.80111 | 2018 | BMPTrains | yes | 43.9968 | 105.4123
42197 | City of Titusville | North IRL | A | IR1-5 | 0.35 | 0.47 | 0.031394 | 9.6961 | 1.4247 | 0.3044 | 0.044726 | 1210 | Fixed Single Family Units | TV-20 | La Paloma Basin | 554.8352 | City of Titusville | Brevard County | La Paloma Basin TMDL Improvements | 2nd generation baffle box with media. (BC-085) | Baffle Boxes- Second Generation with Media | Completed | 2019 |  |  | A | 488 | $375,000 | $4,000 | City/ County | City - $166,704/ County - $208,296 | N/A | Structural | 2016 | North Indian River Lagoon | 28.57083 | -80.80111 | 2018 | BMPTrains | yes | 70.2817 | 127.0467
42198 | City of Titusville | North IRL | A | IR1-5 | 0.35 | 0.47 | 0.18409 | 9.6961 | 1.4247 | 1.785 | 0.26227 | 1210 | Fixed Single Family Units | TV-20 | La Paloma Basin | 554.8352 | City of Titusville | Brevard County | La Paloma Basin TMDL Improvements | 2nd generation baffle box with media. (BC-085) | Baffle Boxes- Second Generation with Media | Completed | 2019 |  |  | A | 488 | $375,000 | $4,000 | City/ County | City - $166,704/ County - $208,296 | N/A | Structural | 2016 | North Indian River Lagoon | 28.57083 | -80.80111 | 2018 | BMPTrains | yes | 110.5198 | 744.9988
42199 | City of Titusville | North IRL | A | IR1-5 | 0.35 | 0.47 | 0.049952 | 9.6961 | 1.4247 | 0.48433 | 0.071165 | 1210 | Fixed Single Family Units | TV-20 | La Paloma Basin | 554.8352 | City of Titusville | Brevard County | La Paloma Basin TMDL Improvements | 2nd generation baffle box with media. (BC-085) | Baffle Boxes- Second Generation with Media | Completed | 2019 |  |  | A | 488 | $375,000 | $4,000 | City/ County | City - $166,704/ County - $208,296 | N/A | Structural | 2016 | North Indian River Lagoon | 28.57083 | -80.80111 | 2018 | BMPTrains | yes | 66.0286 | 202.147
42200 | City of Titusville | North IRL | A | IR1-5 | 0.35 | 0.47 | 0.18817 | 9.6961 | 1.4247 | 1.8246 | 0.26809 | 1210 | Fixed Single Family Units | TV-20 | La Paloma Basin | 554.8352 | City of Titusville | Brevard County | La Paloma Basin TMDL Improvements | 2nd generation baffle box with media. (BC-085) | Baffle Boxes- Second Generation with Media | Completed | 2019 |  |  | A | 488 | $375,000 | $4,000 | City/ County | City - $166,704/ County - $208,296 | N/A | Structural | 2016 | North Indian River Lagoon | 28.57083 | -80.80111 | 2018 | BMPTrains | yes | 109.53 | 761.5169
42201 | City of Titusville | North IRL | A | IR1-5 | 0.35 | 0.47 | 0.034246 | 9.6961 | 1.4247 | 0.33205 | 0.04879 | 1210 | Fixed Single Family Units | TV-20 | La Paloma Basin | 554.8352 | City of Titusville | Brevard County | La Paloma Basin TMDL Improvements | 2nd generation baffle box with media. (BC-085) | Baffle Boxes- Second Generation with Media | Completed | 2019 |  |  | A | 488 | $375,000 | $4,000 | City/ County | City - $166,704/ County - $208,296 | N/A | Structural | 2016 | North Indian River Lagoon | 28.57083 | -80.80111 | 2018 | BMPTrains | yes | 48.139 | 138.59
42202 | City of Titusville | North IRL | A | IR1-5 | 0.35 | 0.47 | 0.01287 | 9.6961 | 1.4247 | 0.12479 | 0.018335 | 1210 | Fixed Single Family Units | TV-20 | La Paloma Basin | 554.8352 | City of Titusville | Brevard County | La Paloma Basin TMDL Improvements | 2nd generation baffle box with media. (BC-085) | Baffle Boxes- Second Generation with Media | Completed | 2019 |  |  | A | 488 | $375,000 | $4,000 | City/ County | City - $166,704/ County - $208,296 | N/A | Structural | 2016 | North Indian River Lagoon | 28.57083 | -80.80111 | 2018 | BMPTrains | yes | 38.4931 | 52.0818
42203 | City of Titusville | North IRL | A | IR1-5 | 0.35 | 0.47 | 0.00061988 | 7.6537 | 1.088 | 0.0047444 | 0.00067443 | 1210 | Fixed Single Family Units | TV-20 | La Paloma Basin | 554.8352 | City of Titusville | Brevard County | La Paloma Basin TMDL Improvements | 2nd generation baffle box with media. (BC-085) | Baffle Boxes- Second Generation with Media | Completed | 2019 |  |  | A | 488 | $375,000 | $4,000 | City/ County | City - $166,704/ County - $208,296 | N/A | Structural | 2016 | North Indian River Lagoon | 28.57083 | -80.80111 | 2018 | BMPTrains | yes | 8.8176 | 2.5086
42204 | City of Titusville | North IRL | A | IR1-5 | 0.35 | 0.47 | 0.27827 | 7.6537 | 1.088 | 2.1298 | 0.30276 | 1210 | Fixed Single Family Units | TV-20 | La Paloma Basin | 554.8352 | City of Titusville | Brevard County | La Paloma Basin TMDL Improvements | 2nd generation baffle box with media. (BC-085) | Baffle Boxes- Second Generation with Media | Completed | 2019 |  |  | A | 488 | $375,000 | $4,000 | City/ County | City - $166,704/ County - $208,296 | N/A | Structural | 2016 | North Indian River Lagoon | 28.57083 | -80.80111 | 2018 | BMPTrains | yes | 144.2225 | 1126.1379
42205 | City of Titusville | North IRL | A | IR1-5 | 0.35 | 0.47 | 0.33809 | 7.6537 | 1.088 | 2.5876 | 0.36784 | 1210 | Fixed Single Family Units | TV-20 | La Paloma Basin | 554.8352 | City of Titusville | Brevard County | La Paloma Basin TMDL Improvements | 2nd generation baffle box with media. (BC-085) | Baffle Boxes- Second Generation with Media | Completed | 2019 |  |  | A | 488 | $375,000 | $4,000 | City/ County | City - $166,704/ County - $208,296 | N/A | Structural | 2016 | North Indian River Lagoon | 28.57083 | -80.80111 | 2018 | BMPTrains | yes | 154.0823 | 1368.1963
42206 | City of Titusville | North IRL | A | IR1-5 | 0.35 | 0.47 | 0.00078014 | 7.6537 | 1.088 | 0.005971 | 0.00084879 | 1210 | Fixed Single Family Units | TV-20 | La Paloma Basin | 554.8352 | City of Titusville | Brevard County | La Paloma Basin TMDL Improvements | 2nd generation baffle box with media. (BC-085) | Baffle Boxes- Second Generation with Media | Completed | 2019 |  |  | A | 488 | $375,000 | $4,000 | City/ County | City - $166,704/ County - $208,296 | N/A | Structural | 2016 | North Indian River Lagoon | 28.57083 | -80.80111 | 2018 | BMPTrains | yes | 12.801 | 3.1571
42207 | City of Titusville | North IRL | A | IR1-5 | 0.35 | 0.47 | 0.057271 | 7.3881 | 1.0353 | 0.42312 | 0.059293 | 1200 | Residential, Medium Density-Two-five dwellingunits per acre | TV-20 | La Paloma Basin | 554.8352 | City of Titusville | Brevard County | La Paloma Basin TMDL Improvements | 2nd generation baffle box with media. (BC-085) | Baffle Boxes- Second Generation with Media | Completed | 2019 |  |  | A | 488 | $375,000 | $4,000 | City/ County | City - $166,704/ County - $208,296 | N/A | Structural | 2016 | North Indian River Lagoon | 28.57083 | -80.80111 | 2018 | BMPTrains | yes | 111.0337 | 231.7672
42208 | City of Titusville | North IRL | A | IR1-5 | 0.35 | 0.47 | 0.10789 | 7.3881 | 1.0353 | 0.79711 | 0.1117 | 1550 | Other Light Industrial | TV-20 | La Paloma Basin | 554.8352 | City of Titusville | Brevard County | La Paloma Basin TMDL Improvements | 2nd generation baffle box with media. (BC-085) | Baffle Boxes- Second Generation with Media | Completed | 2019 |  |  | A | 488 | $375,000 | $4,000 | City/ County | City - $166,704/ County - $208,296 | N/A | Structural | 2016 | North Indian River Lagoon | 28.57083 | -80.80111 | 2018 | BMPTrains | yes | 118.5593 | 436.6208
42209 | City of Titusville | North IRL | A | IR1-5 | 0.35 | 0.47 | 0.20626 | 7.3881 | 1.0353 | 1.5239 | 0.21354 | 8120 | Railroads | TV-20 | La Paloma Basin | 554.8352 | City of Titusville | Brevard County | La Paloma Basin TMDL Improvements | 2nd generation baffle box with media. (BC-085) | Baffle Boxes- Second Generation with Media | Completed | 2019 |  |  | A | 488 | $375,000 | $4,000 | City/ County | City - $166,704/ County - $208,296 | N/A | Structural | 2016 | North Indian River Lagoon | 28.57083 | -80.80111 | 2018 | BMPTrains | yes | 135.3125 | 834.7032
42210 | City of Titusville | North IRL | A | IR1-5 | 0.35 | 0.47 | 0.11098 | 7.3881 | 1.0353 | 0.81993 | 0.1149 | 1210 | Fixed Single Family Units | TV-20 | La Paloma Basin | 554.8352 | City of Titusville | Brevard County | La Paloma Basin TMDL Improvements | 2nd generation baffle box with media. (BC-085) | Baffle Boxes- Second Generation with Media | Completed | 2019 |  |  | A | 488 | $375,000 | $4,000 | City/ County | City - $166,704/ County - $208,296 | N/A | Structural | 2016 | North Indian River Lagoon | 28.57083 | -80.80111 | 2018 | BMPTrains | yes | 86.107 | 449.1233
42211 | City of Titusville | North IRL | A | IR1-5 | 0.35 | 0.47 | 0.085981 | 7.3881 | 1.0353 | 0.63523 | 0.089017 | 1210 | Fixed Single Family Units | TV-20 | La Paloma Basin | 554.8352 | City of Titusville | Brevard County | La Paloma Basin TMDL Improvements | 2nd generation baffle box with media. (BC-085) | Baffle Boxes- Second Generation with Media | Completed | 2019 |  |  | A | 488 | $375,000 | $4,000 | City/ County | City - $166,704/ County - $208,296 | N/A | Structural | 2016 | North Indian River Lagoon | 28.57083 | -80.80111 | 2018 | BMPTrains | yes | 78.7732 | 347.9522
42212 | City of Titusville | North IRL | A | IR1-5 | 0.35 | 0.47 | 0.04938 | 7.3881 | 1.0353 | 0.36482 | 0.051123 | 1420 | Wholesale Sales and Services <Excluding warehouses associated with industrial use> | TV-20 | La Paloma Basin | 554.8352 | City of Titusville | Brevard County | La Paloma Basin TMDL Improvements | 2nd generation baffle box with media. (BC-085) | Baffle Boxes- Second Generation with Media | Completed | 2019 |  |  | A | 488 | $375,000 | $4,000 | City/ County | City - $166,704/ County - $208,296 | N/A | Structural | 2016 | North Indian River Lagoon | 28.57083 | -80.80111 | 2018 | BMPTrains | yes | 101.6888 | 199.8334
42213 | City of Titusville | North IRL | A | IR1-5 | 0.35 | 0.47 | 0.016503 | 9.6928 | 1.4242 | 0.15996 | 0.023504 | 1200 | Residential, Medium Density-Two-five dwellingunits per acre | TV-20 | La Paloma Basin | 554.8352 | City of Titusville | Brevard County | La Paloma Basin TMDL Improvements | 2nd generation baffle box with media. (BC-085) | Baffle Boxes- Second Generation with Media | Completed | 2019 |  |  | A | 488 | $375,000 | $4,000 | City/ County | City - $166,704/ County - $208,296 | N/A | Structural | 2016 | North Indian River Lagoon | 28.57083 | -80.80111 | 2018 | BMPTrains | yes | 39.7742 | 66.7858
42214 | City of Titusville | North IRL | A | IR1-5 | 0.35 | 0.47 | 0.0051826 | 9.6928 | 1.4242 | 0.050234 | 0.0073811 | 1210 | Fixed Single Family Units | TV-20 | La Paloma Basin | 554.8352 | City of Titusville | Brevard County | La Paloma Basin TMDL Improvements | 2nd generation baffle box with media. (BC-085) | Baffle Boxes- Second Generation with Media | Completed | 2019 |  |  | A | 488 | $375,000 | $4,000 | City/ County | City - $166,704/ County - $208,296 | N/A | Structural | 2016 | North Indian River Lagoon | 28.57083 | -80.80111 | 2018 | BMPTrains | yes | 24.2317 | 20.9732
42215 | City of Titusville | North IRL | A | IR1-5 | 0.35 | 0.47 | 0.047135 | 9.6928 | 1.4242 | 0.45687 | 0.067131 | 1210 | Fixed Single Family Units | TV-20 | La Paloma Basin | 554.8352 | City of Titusville | Brevard County | La Paloma Basin TMDL Improvements | 2nd generation baffle box with media. (BC-085) | Baffle Boxes- Second Generation with Media | Completed | 2019 |  |  | A | 488 | $375,000 | $4,000 | City/ County | City - $166,704/ County - $208,296 | N/A | Structural | 2016 | North Indian River Lagoon | 28.57083 | -80.80111 | 2018 | BMPTrains | yes | 62.8836 | 190.749
42216 | City of Titusville | North IRL | A | IR1-5 | 0.35 | 0.47 | 0.22651 | 9.8201 | 1.4467 | 2.2244 | 0.32771 | 1200 | Residential, Medium Density-Two-five dwellingunits per acre | TV-20 | La Paloma Basin | 554.8352 | City of Titusville | Brevard County | La Paloma Basin TMDL Improvements | 2nd generation baffle box with media. (BC-085) | Baffle Boxes- Second Generation with Media | Completed | 2019 |  |  | A | 488 | $375,000 | $4,000 | City/ County | City - $166,704/ County - $208,296 | N/A | Structural | 2016 | North Indian River Lagoon | 28.57083 | -80.80111 | 2018 | BMPTrains | yes | 136.849 | 916.6721
42217 | City of Titusville | North IRL | A | IR1-5 | 0.35 | 0.47 | 0.061453 | 9.8201 | 1.4467 | 0.60347 | 0.088906 | 1210 | Fixed Single Family Units | TV-20 | La Paloma Basin | 554.8352 | City of Titusville | Brevard County | La Paloma Basin TMDL Improvements | 2nd generation baffle box with media. (BC-085) | Baffle Boxes- Second Generation with Media | Completed | 2019 |  |  | A | 488 | $375,000 | $4,000 | City/ County | City - $166,704/ County - $208,296 | N/A | Structural | 2016 | North Indian River Lagoon | 28.57083 | -80.80111 | 2018 | BMPTrains | yes | 78.3319 | 248.6914
42218 | City of Titusville | North IRL | A | IR1-5 | 0.35 | 0.47 | 0.003739 | 9.8201 | 1.4467 | 0.036717 | 0.0054093 | 1210 | Fixed Single Family Units | TV-20 | La Paloma Basin | 554.8352 | City of Titusville | Brevard County | La Paloma Basin TMDL Improvements | 2nd generation baffle box with media. (BC-085) | Baffle Boxes- Second Generation with Media | Completed | 2019 |  |  | A | 488 | $375,000 | $4,000 | City/ County | City - $166,704/ County - $208,296 | N/A | Structural | 2016 | North Indian River Lagoon | 28.57083 | -80.80111 | 2018 | BMPTrains | yes | 19.1419 | 15.1311
42219 | City of Titusville | North IRL | A | IR1-5 | 0.35 | 0.47 | 0.035572 | 9.8201 | 1.4467 | 0.34932 | 0.051464 | 1210 | Fixed Single Family Units | TV-20 | La Paloma Basin | 554.8352 | City of Titusville | Brevard County | La Paloma Basin TMDL Improvements | 2nd generation baffle box with media. (BC-085) | Baffle Boxes- Second Generation with Media | Completed | 2019 |  |  | A | 488 | $375,000 | $4,000 | City/ County | City - $166,704/ County - $208,296 | N/A | Structural | 2016 | North Indian River Lagoon | 28.57083 | -80.80111 | 2018 | BMPTrains | yes | 50.7944 | 143.9562
42220 | City of Titusville | North IRL | A | IR1-5 | 0.35 | 0.47 | 0.098349 | 9.8201 | 1.4467 | 0.96579 | 0.14229 | 1210 | Fixed Single Family Units | TV-20 | La Paloma Basin | 554.8352 | City of Titusville | Brevard County | La Paloma Basin TMDL Improvements | 2nd generation baffle box with media. (BC-085) | Baffle Boxes- Second Generation with Media | Completed | 2019 |  |  | A | 488 | $375,000 | $4,000 | City/ County | City - $166,704/ County - $208,296 | N/A | Structural | 2016 | North Indian River Lagoon | 28.57083 | -80.80111 | 2018 | BMPTrains | yes | 80.5362 | 398.0037
42221 | City of Titusville | North IRL | A | IR1-5 | 0.35 | 0.47 | 0.13714 | 9.8201 | 1.4467 | 1.3467 | 0.19841 | 1210 | Fixed Single Family Units | TV-20 | La Paloma Basin | 554.8352 | City of Titusville | Brevard County | La Paloma Basin TMDL Improvements | 2nd generation baffle box with media. (BC-085) | Baffle Boxes- Second Generation with Media | Completed | 2019 |  |  | A | 488 | $375,000 | $4,000 | City/ County | City - $166,704/ County - $208,296 | N/A | Structural | 2016 | North Indian River Lagoon | 28.57083 | -80.80111 | 2018 | BMPTrains | yes | 94.2425 | 554.9956
42222 | City of Titusville | North IRL | A | IR1-5 | 0.35 | 0.47 | 0.054993 | 9.8201 | 1.4467 | 0.54004 | 0.079561 | 1210 | Fixed Single Family Units | TV-20 | La Paloma Basin | 554.8352 | City of Titusville | Brevard County | La Paloma Basin TMDL Improvements | 2nd generation baffle box with media. (BC-085) | Baffle Boxes- Second Generation with Media | Completed | 2019 |  |  | A | 488 | $375,000 | $4,000 | City/ County | City - $166,704/ County - $208,296 | N/A | Structural | 2016 | North Indian River Lagoon | 28.57083 | -80.80111 | 2018 | BMPTrains | yes | 66.5557 | 222.5499
42223 | City of Titusville | North IRL | A | IR1-5 | 0.35 | 0.47 | 0.0030636 | 8.4954 | 1.2089 | 0.026027 | 0.0037037 | 1210 | Fixed Single Family Units | TV-20 | La Paloma Basin | 554.8352 | City of Titusville | Brevard County | La Paloma Basin TMDL Improvements | 2nd generation baffle box with media. (BC-085) | Baffle Boxes- Second Generation with Media | Completed | 2019 |  |  | A | 488 | $375,000 | $4,000 | City/ County | City - $166,704/ County - $208,296 | N/A | Structural | 2016 | North Indian River Lagoon | 28.57083 | -80.80111 | 2018 | BMPTrains | yes | 18.8062 | 12.3981
42224 | City of Titusville | North IRL | A | IR1-5 | 0.35 | 0.47 | 0.026925 | 7.795 | 1.0977 | 0.20988 | 0.029556 | 1200 | Residential, Medium Density-Two-five dwellingunits per acre | TV-20 | La Paloma Basin | 554.8352 | City of Titusville | Brevard County | La Paloma Basin TMDL Improvements | 2nd generation baffle box with media. (BC-085) | Baffle Boxes- Second Generation with Media | Completed | 2019 |  |  | A | 488 | $375,000 | $4,000 | City/ County | City - $166,704/ County - $208,296 | N/A | Structural | 2016 | North Indian River Lagoon | 28.57083 | -80.80111 | 2018 | BMPTrains | yes | 101.1872 | 108.9618
42225 | City of Titusville | North IRL | A | IR1-5 | 0.35 | 0.47 | 0.29286 | 7.795 | 1.0977 | 2.2828 | 0.32147 | 1820 | Golf Course | TV-20 | La Paloma Basin | 554.8352 | City of Titusville | Brevard County | La Paloma Basin TMDL Improvements | 2nd generation baffle box with media. (BC-085) | Baffle Boxes- Second Generation with Media | Completed | 2019 |  |  | A | 488 | $375,000 | $4,000 | City/ County | City - $166,704/ County - $208,296 | N/A | Structural | 2016 | North Indian River Lagoon | 28.57083 | -80.80111 | 2018 | BMPTrains | yes | 151.2978 | 1185.1516
42226 | City of Titusville | North IRL | A | IR1-5 | 0.35 | 0.47 | 0.067276 | 7.795 | 1.0977 | 0.52442 | 0.07385 | 1210 | Fixed Single Family Units | TV-20 | La Paloma Basin | 554.8352 | City of Titusville | Brevard County | La Paloma Basin TMDL Improvements | 2nd generation baffle box with media. (BC-085) | Baffle Boxes- Second Generation with Media | Completed | 2019 |  |  | A | 488 | $375,000 | $4,000 | City/ County | City - $166,704/ County - $208,296 | N/A | Structural | 2016 | North Indian River Lagoon | 28.57083 | -80.80111 | 2018 | BMPTrains | yes | 65.5837 | 272.2579
42227 | City of Titusville | North IRL | A | IR1-5 | 0.35 | 0.47 | 0.19153 | 7.795 | 1.0977 | 1.493 | 0.21025 | 1210 | Fixed Single Family Units | TV-20 | La Paloma Basin | 554.8352 | City of Titusville | Brevard County | La Paloma Basin TMDL Improvements | 2nd generation baffle box with media. (BC-085) | Baffle Boxes- Second Generation with Media | Completed | 2019 |  |  | A | 488 | $375,000 | $4,000 | City/ County | City - $166,704/ County - $208,296 | N/A | Structural | 2016 | North Indian River Lagoon | 28.57083 | -80.80111 | 2018 | BMPTrains | yes | 116.8424 | 775.1108
42228 | City of Titusville | North IRL | A | IR1-5 | 0.35 | 0.47 | 0.039171 | 7.795 | 1.0977 | 0.30533 | 0.042998 | 1210 | Fixed Single Family Units | TV-20 | La Paloma Basin | 554.8352 | City of Titusville | Brevard County | La Paloma Basin TMDL Improvements | 2nd generation baffle box with media. (BC-085) | Baffle Boxes- Second Generation with Media | Completed | 2019 |  |  | A | 488 | $375,000 | $4,000 | City/ County | City - $166,704/ County - $208,296 | N/A | Structural | 2016 | North Indian River Lagoon | 28.57083 | -80.80111 | 2018 | BMPTrains | yes | 69.9371 | 158.5178
42229 | City of Titusville | North IRL | A | IR1-5 | 0.35 | 0.47 | 0.09413 | 8.6074 | 1.3843 | 0.81022 | 0.13031 | 1300 | Residential, High Density | TV-20 | La Paloma Basin | 554.8352 | City of Titusville | Brevard County | La Paloma Basin TMDL Improvements | 2nd generation baffle box with media. (BC-085) | Baffle Boxes- Second Generation with Media | Completed | 2019 |  |  | A | 488 | $375,000 | $4,000 | City/ County | City - $166,704/ County - $208,296 | N/A | Structural | 2016 | North Indian River Lagoon | 28.57083 | -80.80111 | 2018 | BMPTrains | yes | 130.0464 | 380.9304
42230 | City of Titusville | North IRL | A | IR1-5 | 0.35 | 0.47 | 0.087619 | 8.6074 | 1.3843 | 0.75417 | 0.12129 | 1200 | Residential, Medium Density-Two-five dwellingunits per acre | TV-20 | La Paloma Basin | 554.8352 | City of Titusville | Brevard County | La Paloma Basin TMDL Improvements | 2nd generation baffle box with media. (BC-085) | Baffle Boxes- Second Generation with Media | Completed | 2019 |  |  | A | 488 | $375,000 | $4,000 | City/ County | City - $166,704/ County - $208,296 | N/A | Structural | 2016 | North Indian River Lagoon | 28.57083 | -80.80111 | 2018 | BMPTrains | yes | 130.5069 | 354.5819
42231 | City of Titusville | North IRL | A | IR1-5 | 0.35 | 0.47 | 0.033603 | 8.6074 | 1.3843 | 0.28924 | 0.046518 | 1330 | Residential, High density; Multiple Dwelling Units, Low Rise <Two stories or less> | TV-20 | La Paloma Basin | 554.8352 | City of Titusville | Brevard County | La Paloma Basin TMDL Improvements | 2nd generation baffle box with media. (BC-085) | Baffle Boxes- Second Generation with Media | Completed | 2019 |  |  | A | 488 | $375,000 | $4,000 | City/ County | City - $166,704/ County - $208,296 | N/A | Structural | 2016 | North Indian River Lagoon | 28.57083 | -80.80111 | 2018 | BMPTrains | yes | 58.5752 | 135.9883
42232 | City of Titusville | North IRL | A | IR1-5 | 0.35 | 0.47 | 0.040368 | 8.6074 | 1.3843 | 0.34747 | 0.055883 | 1210 | Fixed Single Family Units | TV-20 | La Paloma Basin | 554.8352 | City of Titusville | Brevard County | La Paloma Basin TMDL Improvements | 2nd generation baffle box with media. (BC-085) | Baffle Boxes- Second Generation with Media | Completed | 2019 |  |  | A | 488 | $375,000 | $4,000 | City/ County | City - $166,704/ County - $208,296 | N/A | Structural | 2016 | North Indian River Lagoon | 28.57083 | -80.80111 | 2018 | BMPTrains | yes | 51.2548 | 163.3646
42233 | City of Titusville | North IRL | A | IR1-5 | 0.35 | 0.47 | 0.075963 | 8.6074 | 1.3843 | 0.65385 | 0.10516 | 1330 | Residential, High density; Multiple Dwelling Units, Low Rise <Two stories or less> | TV-20 | La Paloma Basin | 554.8352 | City of Titusville | Brevard County | La Paloma Basin TMDL Improvements | 2nd generation baffle box with media. (BC-085) | Baffle Boxes- Second Generation with Media | Completed | 2019 |  |  | A | 488 | $375,000 | $4,000 | City/ County | City - $166,704/ County - $208,296 | N/A | Structural | 2016 | North Indian River Lagoon | 28.57083 | -80.80111 | 2018 | BMPTrains | yes | 72.0845 | 307.4121
42234 | City of Titusville | North IRL | A | IR1-5 | 0.35 | 0.47 | 0.050028 | 8.6074 | 1.3843 | 0.43061 | 0.069255 | 1330 | Residential, High density; Multiple Dwelling Units, Low Rise <Two stories or less> | TV-20 | La Paloma Basin | 554.8352 | City of Titusville | Brevard County | La Paloma Basin TMDL Improvements | 2nd generation baffle box with media. (BC-085) | Baffle Boxes- Second Generation with Media | Completed | 2019 |  |  | A | 488 | $375,000 | $4,000 | City/ County | City - $166,704/ County - $208,296 | N/A | Structural | 2016 | North Indian River Lagoon | 28.57083 | -80.80111 | 2018 | BMPTrains | yes | 59.3819 | 202.4542
42235 | City of Titusville | North IRL | A | IR1-5 | 0.35 | 0.47 | 0.10666 | 8.6074 | 1.3843 | 0.91804 | 0.14765 | 1210 | Fixed Single Family Units | TV-20 | La Paloma Basin | 554.8352 | City of Titusville | Brevard County | La Paloma Basin TMDL Improvements | 2nd generation baffle box with media. (BC-085) | Baffle Boxes- Second Generation with Media | Completed | 2019 |  |  | A | 488 | $375,000 | $4,000 | City/ County | City - $166,704/ County - $208,296 | N/A | Structural | 2016 | North Indian River Lagoon | 28.57083 | -80.80111 | 2018 | BMPTrains | yes | 87.3223 | 431.6254
42236 | City of Titusville | North IRL | A | IR1-5 | 0.35 | 0.47 | 0.074676 | 8.6074 | 1.3843 | 0.64277 | 0.10338 | 1210 | Fixed Single Family Units | TV-20 | La Paloma Basin | 554.8352 | City of Titusville | Brevard County | La Paloma Basin TMDL Improvements | 2nd generation baffle box with media. (BC-085) | Baffle Boxes- Second Generation with Media | Completed | 2019 |  |  | A | 488 | $375,000 | $4,000 | City/ County | City - $166,704/ County - $208,296 | N/A | Structural | 2016 | North Indian River Lagoon | 28.57083 | -80.80111 | 2018 | BMPTrains | yes | 77.9927 | 302.2032
42237 | City of Titusville | North IRL | A | IR1-5 | 0.35 | 0.47 | 0.054719 | 8.6074 | 1.3843 | 0.47099 | 0.07575 | 1330 | Residential, High density; Multiple Dwelling Units, Low Rise <Two stories or less> | TV-20 | La Paloma Basin | 554.8352 | City of Titusville | Brevard County | La Paloma Basin TMDL Improvements | 2nd generation baffle box with media. (BC-085) | Baffle Boxes- Second Generation with Media | Completed | 2019 |  |  | A | 488 | $375,000 | $4,000 | City/ County | City - $166,704/ County - $208,296 | N/A | Structural | 2016 | North Indian River Lagoon | 28.57083 | -80.80111 | 2018 | BMPTrains | yes | 64.343 | 221.4399
42238 | City of Titusville | North IRL | A | IR1-5 | 0.35 | 0.47 | 0.56991 | 7.4382 | 1.083 | 4.2391 | 0.61722 | 1820 | Golf Course | TV-20 | La Paloma Basin | 554.8352 | City of Titusville | Brevard County | La Paloma Basin TMDL Improvements | 2nd generation baffle box with media. (BC-085) | Baffle Boxes- Second Generation with Media | Completed | 2019 |  |  | A | 488 | $375,000 | $4,000 | City/ County | City - $166,704/ County - $208,296 | N/A | Structural | 2016 | North Indian River Lagoon | 28.57083 | -80.80111 | 2018 | BMPTrains | yes | 189.6059 | 2306.3395
42239 | Natural Lands | North IRL | A | IR1-5 | 0.35 | 0.47 | 0.047855 | 7.4382 | 1.083 | 0.35595 | 0.051827 | 5300 | Reservoirs | TV-20 | La Paloma Basin | 554.8352 | City of Titusville | Brevard County | La Paloma Basin TMDL Improvements | 2nd generation baffle box with media. (BC-085) | Baffle Boxes- Second Generation with Media | Completed | 2019 |  |  | A | 488 | $375,000 | $4,000 | City/ County | City - $166,704/ County - $208,296 | N/A | Structural | 2016 | North Indian River Lagoon | 28.57083 | -80.80111 | 2018 | BMPTrains | yes | 88.8537 | 193.6605
42240 | City of Titusville | North IRL | A | IR1-5 | 0.35 | 0.47 | 0.34908 | 9.6945 | 1.4245 | 3.3841 | 0.49725 | 1200 | Residential, Medium Density-Two-five dwellingunits per acre | TV-20 | La Paloma Basin | 554.8352 | City of Titusville | Brevard County | La Paloma Basin TMDL Improvements | 2nd generation baffle box with media. (BC-085) | Baffle Boxes- Second Generation with Media | Completed | 2019 |  |  | A | 488 | $375,000 | $4,000 | City/ County | City - $166,704/ County - $208,296 | N/A | Structural | 2016 | North Indian River Lagoon | 28.57083 | -80.80111 | 2018 | BMPTrains | yes | 198.2234 | 1412.6779
42241 | City of Titusville | North IRL | A | IR1-5 | 0.35 | 0.47 | 0.0067353 | 9.6945 | 1.4245 | 0.065295 | 0.0095941 | 1210 | Fixed Single Family Units | TV-20 | La Paloma Basin | 554.8352 | City of Titusville | Brevard County | La Paloma Basin TMDL Improvements | 2nd generation baffle box with media. (BC-085) | Baffle Boxes- Second Generation with Media | Completed | 2019 |  |  | A | 488 | $375,000 | $4,000 | City/ County | City - $166,704/ County - $208,296 | N/A | Structural | 2016 | North Indian River Lagoon | 28.57083 | -80.80111 | 2018 | BMPTrains | yes | 66.8034 | 27.2566
42242 | City of Titusville | North IRL | A | IR1-5 | 0.35 | 0.47 | 0.18089 | 9.6945 | 1.4245 | 1.7536 | 0.25767 | 1210 | Fixed Single Family Units | TV-20 | La Paloma Basin | 554.8352 | City of Titusville | Brevard County | La Paloma Basin TMDL Improvements | 2nd generation baffle box with media. (BC-085) | Baffle Boxes- Second Generation with Media | Completed | 2019 |  |  | A | 488 | $375,000 | $4,000 | City/ County | City - $166,704/ County - $208,296 | N/A | Structural | 2016 | North Indian River Lagoon | 28.57083 | -80.80111 | 2018 | BMPTrains | yes | 109.732 | 732.0332
42243 | City of Titusville | North IRL | A | IR1-5 | 0.35 | 0.47 | 0.019068 | 9.6945 | 1.4245 | 0.18485 | 0.027161 | 1210 | Fixed Single Family Units | TV-20 | La Paloma Basin | 554.8352 | City of Titusville | Brevard County | La Paloma Basin TMDL Improvements | 2nd generation baffle box with media. (BC-085) | Baffle Boxes- Second Generation with Media | Completed | 2019 |  |  | A | 488 | $375,000 | $4,000 | City/ County | City - $166,704/ County - $208,296 | N/A | Structural | 2016 | North Indian River Lagoon | 28.57083 | -80.80111 | 2018 | BMPTrains | yes | 60.7593 | 77.1642
42244 | City of Titusville | North IRL | A | IR1-5 | 0.35 | 0.47 | 0.061991 | 9.6945 | 1.4245 | 0.60097 | 0.088303 | 1210 | Fixed Single Family Units | TV-20 | La Paloma Basin | 554.8352 | City of Titusville | Brevard County | La Paloma Basin TMDL Improvements | 2nd generation baffle box with media. (BC-085) | Baffle Boxes- Second Generation with Media | Completed | 2019 |  |  | A | 488 | $375,000 | $4,000 | City/ County | City - $166,704/ County - $208,296 | N/A | Structural | 2016 | North Indian River Lagoon | 28.57083 | -80.80111 | 2018 | BMPTrains | yes | 79.145 | 250.868
42245 | City of Titusville | North IRL | A | IR1-5 | 0.35 | 0.47 | 0.0033335 | 9.0846 | 1.2333 | 0.030283 | 0.0041112 | 1400 | Commercial and Services | TV-20 | La Paloma Basin | 554.8352 | City of Titusville | Brevard County | La Paloma Basin TMDL Improvements | 2nd generation baffle box with media. (BC-085) | Baffle Boxes- Second Generation with Media | Completed | 2019 |  |  | A | 488 | $375,000 | $4,000 | City/ County | City - $166,704/ County - $208,296 | N/A | Structural | 2016 | North Indian River Lagoon | 28.57083 | -80.80111 | 2018 | BMPTrains | yes | 29.0191 | 13.4901
42246 | City of Titusville | North IRL | A | IR1-5 | 0.35 | 0.47 | 0.00083355 | 9.0846 | 1.2333 | 0.0075725 | 0.001028 | 1200 | Residential, Medium Density-Two-five dwellingunits per acre | TV-20 | La Paloma Basin | 554.8352 | City of Titusville | Brevard County | La Paloma Basin TMDL Improvements | 2nd generation baffle box with media. (BC-085) | Baffle Boxes- Second Generation with Media | Completed | 2019 |  |  | A | 488 | $375,000 | $4,000 | City/ County | City - $166,704/ County - $208,296 | N/A | Structural | 2016 | North Indian River Lagoon | 28.57083 | -80.80111 | 2018 | BMPTrains | yes | 13.222 | 3.3733
42247 | City of Titusville | North IRL | A | IR1-5 | 0.35 | 0.47 | 0.59915 | 9.0846 | 1.2333 | 5.4431 | 0.73894 | 1420 | Wholesale Sales and Services <Excluding warehouses associated with industrial use> | TV-20 | La Paloma Basin | 554.8352 | City of Titusville | Brevard County | La Paloma Basin TMDL Improvements | 2nd generation baffle box with media. (BC-085) | Baffle Boxes- Second Generation with Media | Completed | 2019 |  |  | A | 488 | $375,000 | $4,000 | City/ County | City - $166,704/ County - $208,296 | N/A | Structural | 2016 | North Indian River Lagoon | 28.57083 | -80.80111 | 2018 | BMPTrains | yes | 207.047 | 2424.6872
42248 | City of Titusville | North IRL | A | IR1-5 | 0.35 | 0.47 | 0.0036726 | 8.6024 | 1.2616 | 0.031593 | 0.0046334 | 1200 | Residential, Medium Density-Two-five dwellingunits per acre | TV-20 | La Paloma Basin | 554.8352 | City of Titusville | Brevard County | La Paloma Basin TMDL Improvements | 2nd generation baffle box with media. (BC-085) | Baffle Boxes- Second Generation with Media | Completed | 2019 |  |  | A | 488 | $375,000 | $4,000 | City/ County | City - $166,704/ County - $208,296 | N/A | Structural | 2016 | North Indian River Lagoon | 28.57083 | -80.80111 | 2018 | BMPTrains | yes | 30.3239 | 14.8623
42249 | City of Titusville | North IRL | A | IR1-5 | 0.35 | 0.47 | 0.018508 | 8.6024 | 1.2616 | 0.15921 | 0.02335 | 1210 | Fixed Single Family Units | TV-20 | La Paloma Basin | 554.8352 | City of Titusville | Brevard County | La Paloma Basin TMDL Improvements | 2nd generation baffle box with media. (BC-085) | Baffle Boxes- Second Generation with Media | Completed | 2019 |  |  | A | 488 | $375,000 | $4,000 | City/ County | City - $166,704/ County - $208,296 | N/A | Structural | 2016 | North Indian River Lagoon | 28.57083 | -80.80111 | 2018 | BMPTrains | yes | 43.7717 | 74.8984
42250 | City of Titusville | North IRL | A | IR1-5 | 0.35 | 0.47 | 0.0052755 | 8.6024 | 1.2616 | 0.045382 | 0.0066557 | 1210 | Fixed Single Family Units | TV-20 | La Paloma Basin | 554.8352 | City of Titusville | Brevard County | La Paloma Basin TMDL Improvements | 2nd generation baffle box with media. (BC-085) | Baffle Boxes- Second Generation with Media | Completed | 2019 |  |  | A | 488 | $375,000 | $4,000 | City/ County | City - $166,704/ County - $208,296 | N/A | Structural | 2016 | North Indian River Lagoon | 28.57083 | -80.80111 | 2018 | BMPTrains | yes | 22.7134 | 21.349
42251 | City of Titusville | North IRL | A | IR1-5 | 0.35 | 0.47 | 0.017895 | 8.6024 | 1.2616 | 0.15394 | 0.022577 | 1210 | Fixed Single Family Units | TV-20 | La Paloma Basin | 554.8352 | City of Titusville | Brevard County | La Paloma Basin TMDL Improvements | 2nd generation baffle box with media. (BC-085) | Baffle Boxes- Second Generation with Media | Completed | 2019 |  |  | A | 488 | $375,000 | $4,000 | City/ County | City - $166,704/ County - $208,296 | N/A | Structural | 2016 | North Indian River Lagoon | 28.57083 | -80.80111 | 2018 | BMPTrains | yes | 53.8153 | 72.419
42252 | City of Titusville | North IRL | A | IR1-5 | 0.35 | 0.47 | 0.15924 | 8.6024 | 1.2616 | 1.3698 | 0.2009 | 1300 | Residential, High Density | TV-20 | La Paloma Basin | 554.8352 | City of Titusville | Brevard County | La Paloma Basin TMDL Improvements | 2nd generation baffle box with media. (BC-085) | Baffle Boxes- Second Generation with Media | Completed | 2019 |  |  | A | 488 | $375,000 | $4,000 | City/ County | City - $166,704/ County - $208,296 | N/A | Structural | 2016 | North Indian River Lagoon | 28.57083 | -80.80111 | 2018 | BMPTrains | yes | 121.3275 | 644.414
42253 | City of Titusville | North IRL | A | IR1-5 | 0.35 | 0.47 | 0.12291 | 3.3968 | 0.50603 | 0.41751 | 0.062198 | 1200 | Residential, Medium Density-Two-five dwellingunits per acre | TV-20 | La Paloma Basin | 554.8352 | City of Titusville | Brevard County | La Paloma Basin TMDL Improvements | 2nd generation baffle box with media. (BC-085) | Baffle Boxes- Second Generation with Media | Completed | 2019 |  |  | A | 488 | $375,000 | $4,000 | City/ County | City - $166,704/ County - $208,296 | N/A | Structural | 2016 | North Indian River Lagoon | 28.57083 | -80.80111 | 2018 | BMPTrains | yes | 126.5128 | 497.4179
42254 | Natural Lands | North IRL | A | IR1-5 | 0.35 | 0.47 | 0.16995 | 3.3968 | 0.50603 | 0.57727 | 0.085997 | 5300 | Reservoirs | TV-20 | La Paloma Basin | 554.8352 | City of Titusville | Brevard County | La Paloma Basin TMDL Improvements | 2nd generation baffle box with media. (BC-085) | Baffle Boxes- Second Generation with Media | Completed | 2019 |  |  | A | 488 | $375,000 | $4,000 | City/ County | City - $166,704/ County - $208,296 | N/A | Structural | 2016 | North Indian River Lagoon | 28.57083 | -80.80111 | 2018 | BMPTrains | yes | 108.777 | 687.7457
42255 | City of Titusville | North IRL | A | IR1-5 | 0.35 | 0.47 | 0.044951 | 3.3968 | 0.50603 | 0.15269 | 0.022747 | 1210 | Fixed Single Family Units | TV-20 | La Paloma Basin | 554.8352 | City of Titusville | Brevard County | La Paloma Basin TMDL Improvements | 2nd generation baffle box with media. (BC-085) | Baffle Boxes- Second Generation with Media | Completed | 2019 |  |  | A | 488 | $375,000 | $4,000 | City/ County | City - $166,704/ County - $208,296 | N/A | Structural | 2016 | North Indian River Lagoon | 28.57083 | -80.80111 | 2018 | BMPTrains | yes | 56.6868 | 181.9121
42256 | City of Titusville | North IRL | A | IR1-5 | 0.35 | 0.47 | 0.072222 | 3.3968 | 0.50603 | 0.24532 | 0.036546 | 1210 | Fixed Single Family Units | TV-20 | La Paloma Basin | 554.8352 | City of Titusville | Brevard County | La Paloma Basin TMDL Improvements | 2nd generation baffle box with media. (BC-085) | Baffle Boxes- Second Generation with Media | Completed | 2019 |  |  | A | 488 | $375,000 | $4,000 | City/ County | City - $166,704/ County - $208,296 | N/A | Structural | 2016 | North Indian River Lagoon | 28.57083 | -80.80111 | 2018 | BMPTrains | yes | 81.539 | 292.2716
42257 | City of Titusville | North IRL | A | IR1-5 | 0.35 | 0.47 | 0.15682 | 3.3968 | 0.50603 | 0.53268 | 0.079355 | 1210 | Fixed Single Family Units | TV-20 | La Paloma Basin | 554.8352 | City of Titusville | Brevard County | La Paloma Basin TMDL Improvements | 2nd generation baffle box with media. (BC-085) | Baffle Boxes- Second Generation with Media | Completed | 2019 |  |  | A | 488 | $375,000 | $4,000 | City/ County | City - $166,704/ County - $208,296 | N/A | Structural | 2016 | North Indian River Lagoon | 28.57083 | -80.80111 | 2018 | BMPTrains | yes | 105.6432 | 634.6234
42258 | City of Titusville | North IRL | A | IR1-5 | 0.35 | 0.47 | 0.050911 | 3.3968 | 0.50603 | 0.17293 | 0.025762 | 1210 | Fixed Single Family Units | TV-20 | La Paloma Basin | 554.8352 | City of Titusville | Brevard County | La Paloma Basin TMDL Improvements | 2nd generation baffle box with media. (BC-085) | Baffle Boxes- Second Generation with Media | Completed | 2019 |  |  | A | 488 | $375,000 | $4,000 | City/ County | City - $166,704/ County - $208,296 | N/A | Structural | 2016 | North Indian River Lagoon | 28.57083 | -80.80111 | 2018 | BMPTrains | yes | 63.8038 | 206.0293
42259 | City of Titusville | North IRL | A | IR1-5 | 0.35 | 0.47 | 0.12072 | 10.221 | 1.3435 | 1.2338 | 0.16219 | 1420 | Wholesale Sales and Services <Excluding warehouses associated with industrial use> | TV-20 | La Paloma Basin | 554.8352 | City of Titusville | Brevard County | La Paloma Basin TMDL Improvements | 2nd generation baffle box with media. (BC-085) | Baffle Boxes- Second Generation with Media | Completed | 2019 |  |  | A | 488 | $375,000 | $4,000 | City/ County | City - $166,704/ County - $208,296 | N/A | Structural | 2016 | North Indian River Lagoon | 28.57083 | -80.80111 | 2018 | BMPTrains | yes | 119.5426 | 488.5221
42260 | City of Titusville | North IRL | A | IR1-5 | 0.35 | 0.47 | 0.34385 | 8.1307 | 1.1797 | 2.7957 | 0.40565 | 1200 | Residential, Medium Density-Two-five dwellingunits per acre | TV-20 | La Paloma Basin | 554.8352 | City of Titusville | Brevard County | La Paloma Basin TMDL Improvements | 2nd generation baffle box with media. (BC-085) | Baffle Boxes- Second Generation with Media | Completed | 2019 |  |  | A | 488 | $375,000 | $4,000 | City/ County | City - $166,704/ County - $208,296 | N/A | Structural | 2016 | North Indian River Lagoon | 28.57083 | -80.80111 | 2018 | BMPTrains | yes | 250.9893 | 1391.508
42261 | City of Titusville | North IRL | A | IR1-5 | 0.35 | 0.47 | 0.049224 | 8.1307 | 1.1797 | 0.40022 | 0.058071 | 1820 | Golf Course | TV-20 | La Paloma Basin | 554.8352 | City of Titusville | Brevard County | La Paloma Basin TMDL Improvements | 2nd generation baffle box with media. (BC-085) | Baffle Boxes- Second Generation with Media | Completed | 2019 |  |  | A | 488 | $375,000 | $4,000 | City/ County | City - $166,704/ County - $208,296 | N/A | Structural | 2016 | North Indian River Lagoon | 28.57083 | -80.80111 | 2018 | BMPTrains | yes | 107.9712 | 199.2022
42262 | City of Titusville | North IRL | A | IR1-5 | 0.35 | 0.47 | 0.00055157 | 8.1307 | 1.1797 | 0.0044846 | 0.0006507 | 1210 | Fixed Single Family Units | TV-20 | La Paloma Basin | 554.8352 | City of Titusville | Brevard County | La Paloma Basin TMDL Improvements | 2nd generation baffle box with media. (BC-085) | Baffle Boxes- Second Generation with Media | Completed | 2019 |  |  | A | 488 | $375,000 | $4,000 | City/ County | City - $166,704/ County - $208,296 | N/A | Structural | 2016 | North Indian River Lagoon | 28.57083 | -80.80111 | 2018 | BMPTrains | yes | 17.702 | 2.2321
42263 | City of Titusville | North IRL | A | IR1-5 | 0.35 | 0.47 | 0.22414 | 8.1307 | 1.1797 | 1.8224 | 0.26442 | 1210 | Fixed Single Family Units | TV-20 | La Paloma Basin | 554.8352 | City of Titusville | Brevard County | La Paloma Basin TMDL Improvements | 2nd generation baffle box with media. (BC-085) | Baffle Boxes- Second Generation with Media | Completed | 2019 |  |  | A | 488 | $375,000 | $4,000 | City/ County | City - $166,704/ County - $208,296 | N/A | Structural | 2016 | North Indian River Lagoon | 28.57083 | -80.80111 | 2018 | BMPTrains | yes | 122.9652 | 907.0577
42264 | City of Titusville | North IRL | A | IR1-5 | 0.35 | 0.47 | 0.17062 | 9.8595 | 1.4995 | 1.6823 | 0.25585 | 1200 | Residential, Medium Density-Two-five dwellingunits per acre | TV-20 | La Paloma Basin | 554.8352 | City of Titusville | Brevard County | La Paloma Basin TMDL Improvements | 2nd generation baffle box with media. (BC-085) | Baffle Boxes- Second Generation with Media | Completed | 2019 |  |  | A | 488 | $375,000 | $4,000 | City/ County | City - $166,704/ County - $208,296 | N/A | Structural | 2016 | North Indian River Lagoon | 28.57083 | -80.80111 | 2018 | BMPTrains | yes | 127.6368 | 690.4866
42265 | City of Titusville | North IRL | A | IR1-5 | 0.35 | 0.47 | 0.040033 | 9.8595 | 1.4995 | 0.3947 | 0.060029 | 1210 | Fixed Single Family Units | TV-20 | La Paloma Basin | 554.8352 | City of Titusville | Brevard County | La Paloma Basin TMDL Improvements | 2nd generation baffle box with media. (BC-085) | Baffle Boxes- Second Generation with Media | Completed | 2019 |  |  | A | 488 | $375,000 | $4,000 | City/ County | City - $166,704/ County - $208,296 | N/A | Structural | 2016 | North Indian River Lagoon | 28.57083 | -80.80111 | 2018 | BMPTrains | yes | 54.6873 | 162.0063
42266 | City of Titusville | North IRL | A | IR1-5 | 0.35 | 0.47 | 0.061442 | 9.8595 | 1.4995 | 0.60578 | 0.092132 | 1330 | Residential, High density; Multiple Dwelling Units, Low Rise <Two stories or less> | TV-20 | La Paloma Basin | 554.8352 | City of Titusville | Brevard County | La Paloma Basin TMDL Improvements | 2nd generation baffle box with media. (BC-085) | Baffle Boxes- Second Generation with Media | Completed | 2019 |  |  | A | 488 | $375,000 | $4,000 | City/ County | City - $166,704/ County - $208,296 | N/A | Structural | 2016 | North Indian River Lagoon | 28.57083 | -80.80111 | 2018 | BMPTrains | yes | 77.1876 | 248.646
42267 | City of Titusville | North IRL | A | IR1-5 | 0.35 | 0.47 | 0.0017945 | 9.8595 | 1.4995 | 0.017693 | 0.0026908 | 1210 | Fixed Single Family Units | TV-20 | La Paloma Basin | 554.8352 | City of Titusville | Brevard County | La Paloma Basin TMDL Improvements | 2nd generation baffle box with media. (BC-085) | Baffle Boxes- Second Generation with Media | Completed | 2019 |  |  | A | 488 | $375,000 | $4,000 | City/ County | City - $166,704/ County - $208,296 | N/A | Structural | 2016 | North Indian River Lagoon | 28.57083 | -80.80111 | 2018 | BMPTrains | yes | 17.5531 | 7.262
42268 | City of Titusville | North IRL | A | IR1-5 | 0.35 | 0.47 | 0.12659 | 9.8595 | 1.4995 | 1.2481 | 0.18982 | 1210 | Fixed Single Family Units | TV-20 | La Paloma Basin | 554.8352 | City of Titusville | Brevard County | La Paloma Basin TMDL Improvements | 2nd generation baffle box with media. (BC-085) | Baffle Boxes- Second Generation with Media | Completed | 2019 |  |  | A | 488 | $375,000 | $4,000 | City/ County | City - $166,704/ County - $208,296 | N/A | Structural | 2016 | North Indian River Lagoon | 28.57083 | -80.80111 | 2018 | BMPTrains | yes | 92.3858 | 512.299
42269 | City of Titusville | North IRL | A | IR1-5 | 0.35 | 0.47 | 0.15952 | 9.8595 | 1.4995 | 1.5728 | 0.2392 | 1210 | Fixed Single Family Units | TV-20 | La Paloma Basin | 554.8352 | City of Titusville | Brevard County | La Paloma Basin TMDL Improvements | 2nd generation baffle box with media. (BC-085) | Baffle Boxes- Second Generation with Media | Completed | 2019 |  |  | A | 488 | $375,000 | $4,000 | City/ County | City - $166,704/ County - $208,296 | N/A | Structural | 2016 | North Indian River Lagoon | 28.57083 | -80.80111 | 2018 | BMPTrains | yes | 102.0985 | 645.5559
42270 | City of Titusville | North IRL | A | IR1-5 | 0.35 | 0.47 | 0.057759 | 9.8595 | 1.4995 | 0.56948 | 0.08661 | 1210 | Fixed Single Family Units | TV-20 | La Paloma Basin | 554.8352 | City of Titusville | Brevard County | La Paloma Basin TMDL Improvements | 2nd generation baffle box with media. (BC-085) | Baffle Boxes- Second Generation with Media | Completed | 2019 |  |  | A | 488 | $375,000 | $4,000 | City/ County | City - $166,704/ County - $208,296 | N/A | Structural | 2016 | North Indian River Lagoon | 28.57083 | -80.80111 | 2018 | BMPTrains | yes | 72.7787 | 233.7442
42271 | City of Titusville | North IRL | A | IR1-5 | 0.35 | 0.47 | 0.080348 | 9.8336 | 1.5104 | 0.79011 | 0.12136 | 1300 | Residential, High Density | TV-20 | La Paloma Basin | 554.8352 | City of Titusville | Brevard County | La Paloma Basin TMDL Improvements | 2nd generation baffle box with media. (BC-085) | Baffle Boxes- Second Generation with Media | Completed | 2019 |  |  | A | 488 | $375,000 | $4,000 | City/ County | City - $166,704/ County - $208,296 | N/A | Structural | 2016 | North Indian River Lagoon | 28.57083 | -80.80111 | 2018 | BMPTrains | yes | 89.6138 | 325.1573
42272 | City of Titusville | North IRL | A | IR1-5 | 0.35 | 0.47 | 0.18539 | 9.8336 | 1.5104 | 1.8231 | 0.28002 | 1200 | Residential, Medium Density-Two-five dwellingunits per acre | TV-20 | La Paloma Basin | 554.8352 | City of Titusville | Brevard County | La Paloma Basin TMDL Improvements | 2nd generation baffle box with media. (BC-085) | Baffle Boxes- Second Generation with Media | Completed | 2019 |  |  | A | 488 | $375,000 | $4,000 | City/ County | City - $166,704/ County - $208,296 | N/A | Structural | 2016 | North Indian River Lagoon | 28.57083 | -80.80111 | 2018 | BMPTrains | yes | 186.1046 | 750.2475
42273 | City of Titusville | North IRL | A | IR1-5 | 0.35 | 0.47 | 0.023173 | 9.8336 | 1.5104 | 0.22787 | 0.035001 | 1820 | Golf Course | TV-20 | La Paloma Basin | 554.8352 | City of Titusville | Brevard County | La Paloma Basin TMDL Improvements | 2nd generation baffle box with media. (BC-085) | Baffle Boxes- Second Generation with Media | Completed | 2019 |  |  | A | 488 | $375,000 | $4,000 | City/ County | City - $166,704/ County - $208,296 | N/A | Structural | 2016 | North Indian River Lagoon | 28.57083 | -80.80111 | 2018 | BMPTrains | yes | 42.9218 | 93.7777
42274 | City of Titusville | North IRL | A | IR1-5 | 0.35 | 0.47 | 0.0058136 | 9.8336 | 1.5104 | 0.057168 | 0.008781 | 1330 | Residential, High density; Multiple Dwelling Units, Low Rise <Two stories or less> | TV-20 | La Paloma Basin | 554.8352 | City of Titusville | Brevard County | La Paloma Basin TMDL Improvements | 2nd generation baffle box with media. (BC-085) | Baffle Boxes- Second Generation with Media | Completed | 2019 |  |  | A | 488 | $375,000 | $4,000 | City/ County | City - $166,704/ County - $208,296 | N/A | Structural | 2016 | North Indian River Lagoon | 28.57083 | -80.80111 | 2018 | BMPTrains | yes | 24.4065 | 23.5267
42275 | City of Titusville | North IRL | A | IR1-5 | 0.35 | 0.47 | 0.00015441 | 9.8336 | 1.5104 | 0.0015184 | 0.00023322 | 1330 | Residential, High density; Multiple Dwelling Units, Low Rise <Two stories or less> | TV-20 | La Paloma Basin | 554.8352 | City of Titusville | Brevard County | La Paloma Basin TMDL Improvements | 2nd generation baffle box with media. (BC-085) | Baffle Boxes- Second Generation with Media | Completed | 2019 |  |  | A | 488 | $375,000 | $4,000 | City/ County | City - $166,704/ County - $208,296 | N/A | Structural | 2016 | North Indian River Lagoon | 28.57083 | -80.80111 | 2018 | BMPTrains | yes | 4.4337 | 0.62486
42276 | City of Titusville | North IRL | A | IR1-5 | 0.35 | 0.47 | 0.29215 | 9.8336 | 1.5104 | 2.8728 | 0.44126 | 1210 | Fixed Single Family Units | TV-20 | La Paloma Basin | 554.8352 | City of Titusville | Brevard County | La Paloma Basin TMDL Improvements | 2nd generation baffle box with media. (BC-085) | Baffle Boxes- Second Generation with Media | Completed | 2019 |  |  | A | 488 | $375,000 | $4,000 | City/ County | City - $166,704/ County - $208,296 | N/A | Structural | 2016 | North Indian River Lagoon | 28.57083 | -80.80111 | 2018 | BMPTrains | yes | 134.4383 | 1182.2727
42277 | City of Titusville | North IRL | A | IR1-5 | 0.35 | 0.47 | 0.030738 | 9.8336 | 1.5104 | 0.30227 | 0.046428 | 1210 | Fixed Single Family Units | TV-20 | La Paloma Basin | 554.8352 | City of Titusville | Brevard County | La Paloma Basin TMDL Improvements | 2nd generation baffle box with media. (BC-085) | Baffle Boxes- Second Generation with Media | Completed | 2019 |  |  | A | 488 | $375,000 | $4,000 | City/ County | City - $166,704/ County - $208,296 | N/A | Structural | 2016 | North Indian River Lagoon | 28.57083 | -80.80111 | 2018 | BMPTrains | yes | 61.3359 | 124.3933
42278 | City of Titusville | North IRL | A | IR1-5 | 0.35 | 0.47 | 0.14493 | 9.6342 | 1.5768 | 1.3963 | 0.22853 | 1300 | Residential, High Density | TV-20 | La Paloma Basin | 554.8352 | City of Titusville | Brevard County | La Paloma Basin TMDL Improvements | 2nd generation baffle box with media. (BC-085) | Baffle Boxes- Second Generation with Media | Completed | 2019 |  |  | A | 488 | $375,000 | $4,000 | City/ County | City - $166,704/ County - $208,296 | N/A | Structural | 2016 | North Indian River Lagoon | 28.57083 | -80.80111 | 2018 | BMPTrains | yes | 110.1916 | 586.5089
42279 | City of Titusville | North IRL | A | IR1-5 | 0.35 | 0.47 | 0.11034 | 9.6342 | 1.5768 | 1.063 | 0.17399 | 1210 | Fixed Single Family Units | TV-20 | La Paloma Basin | 554.8352 | City of Titusville | Brevard County | La Paloma Basin TMDL Improvements | 2nd generation baffle box with media. (BC-085) | Baffle Boxes- Second Generation with Media | Completed | 2019 |  |  | A | 488 | $375,000 | $4,000 | City/ County | City - $166,704/ County - $208,296 | N/A | Structural | 2016 | North Indian River Lagoon | 28.57083 | -80.80111 | 2018 | BMPTrains | yes | 87.21 | 446.5242
42280 | City of Titusville | North IRL | A | IR1-5 | 0.35 | 0.47 | 0.023242 | 9.6342 | 1.5768 | 0.22392 | 0.036648 | 1210 | Fixed Single Family Units | TV-20 | La Paloma Basin | 554.8352 | City of Titusville | Brevard County | La Paloma Basin TMDL Improvements | 2nd generation baffle box with media. (BC-085) | Baffle Boxes- Second Generation with Media | Completed | 2019 |  |  | A | 488 | $375,000 | $4,000 | City/ County | City - $166,704/ County - $208,296 | N/A | Structural | 2016 | North Indian River Lagoon | 28.57083 | -80.80111 | 2018 | BMPTrains | yes | 53.2287 | 94.0556
42281 | City of Titusville | North IRL | A | IR1-5 | 0.35 | 0.47 | 0.04214 | 9.6342 | 1.5768 | 0.40599 | 0.066448 | 1210 | Fixed Single Family Units | TV-20 | La Paloma Basin | 554.8352 | City of Titusville | Brevard County | La Paloma Basin TMDL Improvements | 2nd generation baffle box with media. (BC-085) | Baffle Boxes- Second Generation with Media | Completed | 2019 |  |  | A | 488 | $375,000 | $4,000 | City/ County | City - $166,704/ County - $208,296 | N/A | Structural | 2016 | North Indian River Lagoon | 28.57083 | -80.80111 | 2018 | BMPTrains | yes | 60.6687 | 170.535
42282 | City of Titusville | North IRL | A | IR1-5 | 0.35 | 0.47 | 0.29711 | 9.6342 | 1.5768 | 2.8625 | 0.4685 | 1300 | Residential, High Density | TV-20 | La Paloma Basin | 554.8352 | City of Titusville | Brevard County | La Paloma Basin TMDL Improvements | 2nd generation baffle box with media. (BC-085) | Baffle Boxes- Second Generation with Media | Completed | 2019 |  |  | A | 488 | $375,000 | $4,000 | City/ County | City - $166,704/ County - $208,296 | N/A | Structural | 2016 | North Indian River Lagoon | 28.57083 | -80.80111 | 2018 | BMPTrains | yes | 146.5807 | 1202.3764
42283 | City of Titusville | North IRL | A | IR1-5 | 0.35 | 0.47 | 0.00077412 | 0 | 0 | 0 | 0 | 1200 | Residential, Medium Density-Two-five dwellingunits per acre | TV-20 | La Paloma Basin | 554.8352 | City of Titusville | Brevard County | La Paloma Basin TMDL Improvements | 2nd generation baffle box with media. (BC-085) | Baffle Boxes- Second Generation with Media | Completed | 2019 |  |  | A | 488 | $375,000 | $4,000 | City/ County | City - $166,704/ County - $208,296 | N/A | Structural | 2016 | North Indian River Lagoon | 28.57083 | -80.80111 | 2018 | BMPTrains | yes | 10.2901 | 3.1328
42284 | Natural Lands | North IRL | A | IR1-5 | 0.35 | 0.47 | 0.61699 | 0 | 0 | 0 | 0 | 5300 | Reservoirs | TV-20 | La Paloma Basin | 554.8352 | City of Titusville | Brevard County | La Paloma Basin TMDL Improvements | 2nd generation baffle box with media. (BC-085) | Baffle Boxes- Second Generation with Media | Completed | 2019 |  |  | A | 488 | $375,000 | $4,000 | City/ County | City - $166,704/ County - $208,296 | N/A | Structural | 2016 | North Indian River Lagoon | 28.57083 | -80.80111 | 2018 | BMPTrains | yes | 198.7822 | 2496.8672
42285 | City of Titusville | North IRL | A | IR1-5 | 0.35 | 0.47 | 0.03277 | 11.7866 | 1.595 | 0.38625 | 0.05227 | 1200 | Residential, Medium Density-Two-five dwellingunits per acre | TV-20 | La Paloma Basin | 554.8352 | City of Titusville | Brevard County | La Paloma Basin TMDL Improvements | 2nd generation baffle box with media. (BC-085) | Baffle Boxes- Second Generation with Media | Completed | 2019 |  |  | A | 488 | $375,000 | $4,000 | City/ County | City - $166,704/ County - $208,296 | N/A | Structural | 2016 | North Indian River Lagoon | 28.57083 | -80.80111 | 2018 | BMPTrains | yes | 52.4076 | 132.6157
42286 | City of Titusville | North IRL | A | IR1-5 | 0.35 | 0.47 | 0.073639 | 11.7866 | 1.595 | 0.86795 | 0.11746 | 1420 | Wholesale Sales and Services <Excluding warehouses associated with industrial use> | TV-20 | La Paloma Basin | 554.8352 | City of Titusville | Brevard County | La Paloma Basin TMDL Improvements | 2nd generation baffle box with media. (BC-085) | Baffle Boxes- Second Generation with Media | Completed | 2019 |  |  | A | 488 | $375,000 | $4,000 | City/ County | City - $166,704/ County - $208,296 | N/A | Structural | 2016 | North Indian River Lagoon | 28.57083 | -80.80111 | 2018 | BMPTrains | yes | 89.8399 | 298.0069
42287 | City of Titusville | North IRL | A | IR1-5 | 0.35 | 0.47 | 0.098356 | 11.7866 | 1.595 | 1.1593 | 0.15688 | 1210 | Fixed Single Family Units | TV-20 | La Paloma Basin | 554.8352 | City of Titusville | Brevard County | La Paloma Basin TMDL Improvements | 2nd generation baffle box with media. (BC-085) | Baffle Boxes- Second Generation with Media | Completed | 2019 |  |  | A | 488 | $375,000 | $4,000 | City/ County | City - $166,704/ County - $208,296 | N/A | Structural | 2016 | North Indian River Lagoon | 28.57083 | -80.80111 | 2018 | BMPTrains | yes | 90.2153 | 398.033
42288 | City of Titusville | North IRL | A | IR1-5 | 0.35 | 0.47 | 0.0044262 | 11.7866 | 1.595 | 0.052169 | 0.0070599 | 1410 | Retail Sales and Services | TV-20 | La Paloma Basin | 554.8352 | City of Titusville | Brevard County | La Paloma Basin TMDL Improvements | 2nd generation baffle box with media. (BC-085) | Baffle Boxes- Second Generation with Media | Completed | 2019 |  |  | A | 488 | $375,000 | $4,000 | City/ County | City - $166,704/ County - $208,296 | N/A | Structural | 2016 | North Indian River Lagoon | 28.57083 | -80.80111 | 2018 | BMPTrains | yes | 26.4286 | 17.912
42289 | City of Titusville | North IRL | A | IR1-5 | 0.35 | 0.47 | 0.005596 | 11.7866 | 1.595 | 0.065958 | 0.0089259 | 1410 | Retail Sales and Services | TV-20 | La Paloma Basin | 554.8352 | City of Titusville | Brevard County | La Paloma Basin TMDL Improvements | 2nd generation baffle box with media. (BC-085) | Baffle Boxes- Second Generation with Media | Completed | 2019 |  |  | A | 488 | $375,000 | $4,000 | City/ County | City - $166,704/ County - $208,296 | N/A | Structural | 2016 | North Indian River Lagoon | 28.57083 | -80.80111 | 2018 | BMPTrains | yes | 31.8624 | 22.6462
42290 | City of Titusville | North IRL | A | IR1-5 | 0.35 | 0.47 | 0.39167 | 11.9315 | 1.5773 | 4.6732 | 0.61777 | 1400 | Commercial and Services | TV-20 | La Paloma Basin | 554.8352 | City of Titusville | Brevard County | La Paloma Basin TMDL Improvements | 2nd generation baffle box with media. (BC-085) | Baffle Boxes- Second Generation with Media | Completed | 2019 |  |  | A | 488 | $375,000 | $4,000 | City/ County | City - $166,704/ County - $208,296 | N/A | Structural | 2016 | North Indian River Lagoon | 28.57083 | -80.80111 | 2018 | BMPTrains | yes | 163.5629 | 1585.0272
42291 | City of Titusville | North IRL | A | IR1-5 | 0.35 | 0.47 | 5.416e-05 | 11.9315 | 1.5773 | 0.00064621 | 8.5425e-05 | 1700 | Institutional (Educational,religious,health and military facilities) | TV-20 | La Paloma Basin | 554.8352 | City of Titusville | Brevard County | La Paloma Basin TMDL Improvements | 2nd generation baffle box with media. (BC-085) | Baffle Boxes- Second Generation with Media | Completed | 2019 |  |  | A | 488 | $375,000 | $4,000 | City/ County | City - $166,704/ County - $208,296 | N/A | Structural | 2016 | North Indian River Lagoon | 28.57083 | -80.80111 | 2018 | BMPTrains | yes | 1.9045 | 0.21918
42292 | City of Titusville | North IRL | A | IR1-5 | 0.35 | 0.47 | 0.19823 | 11.9315 | 1.5773 | 2.3652 | 0.31267 | 1410 | Retail Sales and Services | TV-20 | La Paloma Basin | 554.8352 | City of Titusville | Brevard County | La Paloma Basin TMDL Improvements | 2nd generation baffle box with media. (BC-085) | Baffle Boxes- Second Generation with Media | Completed | 2019 |  |  | A | 488 | $375,000 | $4,000 | City/ County | City - $166,704/ County - $208,296 | N/A | Structural | 2016 | North Indian River Lagoon | 28.57083 | -80.80111 | 2018 | BMPTrains | yes | 125.166 | 802.2191
42293 | City of Titusville | North IRL | A | IR1-5 | 0.35 | 0.47 | 0.027808 | 11.9315 | 1.5773 | 0.33179 | 0.04386 | 1710 | Educational Facilities | TV-20 | La Paloma Basin | 554.8352 | City of Titusville | Brevard County | La Paloma Basin TMDL Improvements | 2nd generation baffle box with media. (BC-085) | Baffle Boxes- Second Generation with Media | Completed | 2019 |  |  | A | 488 | $375,000 | $4,000 | City/ County | City - $166,704/ County - $208,296 | N/A | Structural | 2016 | North Indian River Lagoon | 28.57083 | -80.80111 | 2018 | BMPTrains | yes | 50.1159 | 112.5345
42294 | City of Titusville | North IRL | A | IR1-5 | 0.35 | 0.47 | 0.24097 | 10.0809 | 1.4947 | 2.4292 | 0.36017 | 1200 | Residential, Medium Density-Two-five dwellingunits per acre | TV-20 | La Paloma Basin | 554.8352 | City of Titusville | Brevard County | La Paloma Basin TMDL Improvements | 2nd generation baffle box with media. (BC-085) | Baffle Boxes- Second Generation with Media | Completed | 2019 |  |  | A | 488 | $375,000 | $4,000 | City/ County | City - $166,704/ County - $208,296 | N/A | Structural | 2016 | North Indian River Lagoon | 28.57083 | -80.80111 | 2018 | BMPTrains | yes | 138.9721 | 975.1792
42295 | City of Titusville | North IRL | A | IR1-5 | 0.35 | 0.47 | 0.13177 | 10.0809 | 1.4947 | 1.3283 | 0.19695 | 1210 | Fixed Single Family Units | TV-20 | La Paloma Basin | 554.8352 | City of Titusville | Brevard County | La Paloma Basin TMDL Improvements | 2nd generation baffle box with media. (BC-085) | Baffle Boxes- Second Generation with Media | Completed | 2019 |  |  | A | 488 | $375,000 | $4,000 | City/ County | City - $166,704/ County - $208,296 | N/A | Structural | 2016 | North Indian River Lagoon | 28.57083 | -80.80111 | 2018 | BMPTrains | yes | 98.1907 | 533.2492
42296 | City of Titusville | North IRL | A | IR1-5 | 0.35 | 0.47 | 0.11412 | 10.0809 | 1.4947 | 1.1504 | 0.17057 | 1210 | Fixed Single Family Units | TV-20 | La Paloma Basin | 554.8352 | City of Titusville | Brevard County | La Paloma Basin TMDL Improvements | 2nd generation baffle box with media. (BC-085) | Baffle Boxes- Second Generation with Media | Completed | 2019 |  |  | A | 488 | $375,000 | $4,000 | City/ County | City - $166,704/ County - $208,296 | N/A | Structural | 2016 | North Indian River Lagoon | 28.57083 | -80.80111 | 2018 | BMPTrains | yes | 93.4141 | 461.828
42297 | City of Titusville | North IRL | A | IR1-5 | 0.35 | 0.47 | 0.044987 | 10.0809 | 1.4947 | 0.45351 | 0.06724 | 1210 | Fixed Single Family Units | TV-20 | La Paloma Basin | 554.8352 | City of Titusville | Brevard County | La Paloma Basin TMDL Improvements | 2nd generation baffle box with media. (BC-085) | Baffle Boxes- Second Generation with Media | Completed | 2019 |  |  | A | 488 | $375,000 | $4,000 | City/ County | City - $166,704/ County - $208,296 | N/A | Structural | 2016 | North Indian River Lagoon | 28.57083 | -80.80111 | 2018 | BMPTrains | yes | 53.9981 | 182.0551
42298 | City of Titusville | North IRL | A | IR1-5 | 0.35 | 0.47 | 0.070862 | 10.0809 | 1.4947 | 0.71435 | 0.10591 | 1210 | Fixed Single Family Units | TV-20 | La Paloma Basin | 554.8352 | City of Titusville | Brevard County | La Paloma Basin TMDL Improvements | 2nd generation baffle box with media. (BC-085) | Baffle Boxes- Second Generation with Media | Completed | 2019 |  |  | A | 488 | $375,000 | $4,000 | City/ County | City - $166,704/ County - $208,296 | N/A | Structural | 2016 | North Indian River Lagoon | 28.57083 | -80.80111 | 2018 | BMPTrains | yes | 67.7451 | 286.7667
42299 | City of Titusville | North IRL | A | IR1-5 | 0.35 | 0.47 | 0.015054 | 10.0809 | 1.4947 | 0.15176 | 0.022501 | 1210 | Fixed Single Family Units | TV-20 | La Paloma Basin | 554.8352 | City of Titusville | Brevard County | La Paloma Basin TMDL Improvements | 2nd generation baffle box with media. (BC-085) | Baffle Boxes- Second Generation with Media | Completed | 2019 |  |  | A | 488 | $375,000 | $4,000 | City/ County | City - $166,704/ County - $208,296 | N/A | Structural | 2016 | North Indian River Lagoon | 28.57083 | -80.80111 | 2018 | BMPTrains | yes | 36.4112 | 60.9217
42300 | City of Titusville | North IRL | A | IR1-5 | 0.35 | 0.47 | 0.13361 | 9.7113 | 1.4269 | 1.2976 | 0.19065 | 1200 | Residential, Medium Density-Two-five dwellingunits per acre | TV-20 | La Paloma Basin | 554.8352 | City of Titusville | Brevard County | La Paloma Basin TMDL Improvements | 2nd generation baffle box with media. (BC-085) | Baffle Boxes- Second Generation with Media | Completed | 2019 |  |  | A | 488 | $375,000 | $4,000 | City/ County | City - $166,704/ County - $208,296 | N/A | Structural | 2016 | North Indian River Lagoon | 28.57083 | -80.80111 | 2018 | BMPTrains | yes | 121.6433 | 540.7134
42301 | City of Titusville | North IRL | A | IR1-5 | 0.35 | 0.47 | 0.14003 | 9.7113 | 1.4269 | 1.3599 | 0.19981 | 1210 | Fixed Single Family Units | TV-20 | La Paloma Basin | 554.8352 | City of Titusville | Brevard County | La Paloma Basin TMDL Improvements | 2nd generation baffle box with media. (BC-085) | Baffle Boxes- Second Generation with Media | Completed | 2019 |  |  | A | 488 | $375,000 | $4,000 | City/ County | City - $166,704/ County - $208,296 | N/A | Structural | 2016 | North Indian River Lagoon | 28.57083 | -80.80111 | 2018 | BMPTrains | yes | 100.536 | 566.6945
42302 | City of Titusville | North IRL | A | IR1-5 | 0.35 | 0.47 | 0.20241 | 9.7113 | 1.4269 | 1.9657 | 0.28882 | 1210 | Fixed Single Family Units | TV-20 | La Paloma Basin | 554.8352 | City of Titusville | Brevard County | La Paloma Basin TMDL Improvements | 2nd generation baffle box with media. (BC-085) | Baffle Boxes- Second Generation with Media | Completed | 2019 |  |  | A | 488 | $375,000 | $4,000 | City/ County | City - $166,704/ County - $208,296 | N/A | Structural | 2016 | North Indian River Lagoon | 28.57083 | -80.80111 | 2018 | BMPTrains | yes | 117.124 | 819.1338
42303 | City of Titusville | North IRL | A | IR1-5 | 0.35 | 0.47 | 0.07837 | 9.7113 | 1.4269 | 0.76107 | 0.11183 | 1210 | Fixed Single Family Units | TV-20 | La Paloma Basin | 554.8352 | City of Titusville | Brevard County | La Paloma Basin TMDL Improvements | 2nd generation baffle box with media. (BC-085) | Baffle Boxes- Second Generation with Media | Completed | 2019 |  |  | A | 488 | $375,000 | $4,000 | City/ County | City - $166,704/ County - $208,296 | N/A | Structural | 2016 | North Indian River Lagoon | 28.57083 | -80.80111 | 2018 | BMPTrains | yes | 88.7873 | 317.1523
42304 | City of Titusville | North IRL | A | IR1-5 | 0.35 | 0.47 | 0.0068604 | 9.7113 | 1.4269 | 0.066624 | 0.0097891 | 1210 | Fixed Single Family Units | TV-20 | La Paloma Basin | 554.8352 | City of Titusville | Brevard County | La Paloma Basin TMDL Improvements | 2nd generation baffle box with media. (BC-085) | Baffle Boxes- Second Generation with Media | Completed | 2019 |  |  | A | 488 | $375,000 | $4,000 | City/ County | City - $166,704/ County - $208,296 | N/A | Structural | 2016 | North Indian River Lagoon | 28.57083 | -80.80111 | 2018 | BMPTrains | yes | 24.957 | 27.7632
42305 | City of Titusville | North IRL | A | IR1-5 | 0.35 | 0.47 | 0.041034 | 9.7113 | 1.4269 | 0.39849 | 0.058551 | 1210 | Fixed Single Family Units | TV-20 | La Paloma Basin | 554.8352 | City of Titusville | Brevard County | La Paloma Basin TMDL Improvements | 2nd generation baffle box with media. (BC-085) | Baffle Boxes- Second Generation with Media | Completed | 2019 |  |  | A | 488 | $375,000 | $4,000 | City/ County | City - $166,704/ County - $208,296 | N/A | Structural | 2016 | North Indian River Lagoon | 28.57083 | -80.80111 | 2018 | BMPTrains | yes | 79.6801 | 166.0573
42306 | City of Titusville | North IRL | A | IR1-5 | 0.35 | 0.47 | 0.015441 | 9.7113 | 1.4269 | 0.14995 | 0.022032 | 1210 | Fixed Single Family Units | TV-20 | La Paloma Basin | 554.8352 | City of Titusville | Brevard County | La Paloma Basin TMDL Improvements | 2nd generation baffle box with media. (BC-085) | Baffle Boxes- Second Generation with Media | Completed | 2019 |  |  | A | 488 | $375,000 | $4,000 | City/ County | City - $166,704/ County - $208,296 | N/A | Structural | 2016 | North Indian River Lagoon | 28.57083 | -80.80111 | 2018 | BMPTrains | yes | 38.3199 | 62.4855
42307 | City of Titusville | North IRL | A | IR1-5 | 0.35 | 0.47 | 0.24849 | 11.0559 | 1.4724 | 2.7473 | 0.36589 | 1410 | Retail Sales and Services | TV-20 | La Paloma Basin | 554.8352 | City of Titusville | Brevard County | La Paloma Basin TMDL Improvements | 2nd generation baffle box with media. (BC-085) | Baffle Boxes- Second Generation with Media | Completed | 2019 |  |  | A | 488 | $375,000 | $4,000 | City/ County | City - $166,704/ County - $208,296 | N/A | Structural | 2016 | North Indian River Lagoon | 28.57083 | -80.80111 | 2018 | BMPTrains | yes | 126.8603 | 1005.6102
42308 | City of Titusville | North IRL | A | IR1-5 | 0.35 | 0.47 | 0.36927 | 11.0559 | 1.4724 | 4.0826 | 0.54373 | 1410 | Retail Sales and Services | TV-20 | La Paloma Basin | 554.8352 | City of Titusville | Brevard County | La Paloma Basin TMDL Improvements | 2nd generation baffle box with media. (BC-085) | Baffle Boxes- Second Generation with Media | Completed | 2019 |  |  | A | 488 | $375,000 | $4,000 | City/ County | City - $166,704/ County - $208,296 | N/A | Structural | 2016 | North Indian River Lagoon | 28.57083 | -80.80111 | 2018 | BMPTrains | yes | 199.8671 | 1494.3898
42309 | City of Titusville | North IRL | A | IR1-5 | 0.35 | 0.47 | 0.03589 | 10.6377 | 1.4173 | 0.38179 | 0.050868 | 1400 | Commercial and Services | TV-20 | La Paloma Basin | 554.8352 | City of Titusville | Brevard County | La Paloma Basin TMDL Improvements | 2nd generation baffle box with media. (BC-085) | Baffle Boxes- Second Generation with Media | Completed | 2019 |  |  | A | 488 | $375,000 | $4,000 | City/ County | City - $166,704/ County - $208,296 | N/A | Structural | 2016 | North Indian River Lagoon | 28.57083 | -80.80111 | 2018 | BMPTrains | yes | 105.7473 | 145.2421
42310 | City of Titusville | North IRL | A | IR1-5 | 0.35 | 0.47 | 0.038849 | 10.6377 | 1.4173 | 0.41326 | 0.055062 | 8120 | Railroads | TV-20 | La Paloma Basin | 554.8352 | City of Titusville | Brevard County | La Paloma Basin TMDL Improvements | 2nd generation baffle box with media. (BC-085) | Baffle Boxes- Second Generation with Media | Completed | 2019 |  |  | A | 488 | $375,000 | $4,000 | City/ County | City - $166,704/ County - $208,296 | N/A | Structural | 2016 | North Indian River Lagoon | 28.57083 | -80.80111 | 2018 | BMPTrains | yes | 87.195 | 157.2165
42311 | City of Titusville | North IRL | A | IR1-5 | 0.35 | 0.47 | 0.21367 | 10.6377 | 1.4173 | 2.2729 | 0.30283 | 1420 | Wholesale Sales and Services <Excluding warehouses associated with industrial use> | TV-20 | La Paloma Basin | 554.8352 | City of Titusville | Brevard County | La Paloma Basin TMDL Improvements | 2nd generation baffle box with media. (BC-085) | Baffle Boxes- Second Generation with Media | Completed | 2019 |  |  | A | 488 | $375,000 | $4,000 | City/ County | City - $166,704/ County - $208,296 | N/A | Structural | 2016 | North Indian River Lagoon | 28.57083 | -80.80111 | 2018 | BMPTrains | yes | 180.5356 | 864.6766
42312 | City of Titusville | North IRL | A | IR1-5 | 0.35 | 0.47 | 0.32936 | 10.6377 | 1.4173 | 3.5036 | 0.46681 | 1410 | Retail Sales and Services | TV-20 | La Paloma Basin | 554.8352 | City of Titusville | Brevard County | La Paloma Basin TMDL Improvements | 2nd generation baffle box with media. (BC-085) | Baffle Boxes- Second Generation with Media | Completed | 2019 |  |  | A | 488 | $375,000 | $4,000 | City/ County | City - $166,704/ County - $208,296 | N/A | Structural | 2016 | North Indian River Lagoon | 28.57083 | -80.80111 | 2018 | BMPTrains | yes | 151.3957 | 1332.8648
42313 | City of Titusville | North IRL | A | IR1-5 | 0.35 | 0.47 | 0.012035 | 8.5691 | 1.2575 | 0.10313 | 0.015134 | 1300 | Residential, High Density | TV-20 | La Paloma Basin | 554.8352 | City of Titusville | Brevard County | La Paloma Basin TMDL Improvements | 2nd generation baffle box with media. (BC-085) | Baffle Boxes- Second Generation with Media | Completed | 2019 |  |  | A | 488 | $375,000 | $4,000 | City/ County | City - $166,704/ County - $208,296 | N/A | Structural | 2016 | North Indian River Lagoon | 28.57083 | -80.80111 | 2018 | BMPTrains | yes | 40.525 | 48.7043
42314 | City of Titusville | North IRL | A | IR1-5 | 0.35 | 0.47 | 0.00084098 | 10.082 | 1.4948 | 0.0084787 | 0.0012571 | 1210 | Fixed Single Family Units | TV-20 | La Paloma Basin | 554.8352 | City of Titusville | Brevard County | La Paloma Basin TMDL Improvements | 2nd generation baffle box with media. (BC-085) | Baffle Boxes- Second Generation with Media | Completed | 2019 |  |  | A | 488 | $375,000 | $4,000 | City/ County | City - $166,704/ County - $208,296 | N/A | Structural | 2016 | North Indian River Lagoon | 28.57083 | -80.80111 | 2018 | BMPTrains | yes | 8.4516 | 3.4033
42315 | City of Titusville | North IRL | A | IR1-5 | 0.35 | 0.47 | 0.00030188 | 10.082 | 1.4948 | 0.0030436 | 0.00045126 | 1210 | Fixed Single Family Units | TV-20 | La Paloma Basin | 554.8352 | City of Titusville | Brevard County | La Paloma Basin TMDL Improvements | 2nd generation baffle box with media. (BC-085) | Baffle Boxes- Second Generation with Media | Completed | 2019 |  |  | A | 488 | $375,000 | $4,000 | City/ County | City - $166,704/ County - $208,296 | N/A | Structural | 2016 | North Indian River Lagoon | 28.57083 | -80.80111 | 2018 | BMPTrains | yes | 8.5827 | 1.2217
42316 | City of Titusville | North IRL | A | IR1-5 | 0.35 | 0.47 | 0.00094803 | 10.082 | 1.4948 | 0.009558 | 0.0014171 | 1210 | Fixed Single Family Units | TV-20 | La Paloma Basin | 554.8352 | City of Titusville | Brevard County | La Paloma Basin TMDL Improvements | 2nd generation baffle box with media. (BC-085) | Baffle Boxes- Second Generation with Media | Completed | 2019 |  |  | A | 488 | $375,000 | $4,000 | City/ County | City - $166,704/ County - $208,296 | N/A | Structural | 2016 | North Indian River Lagoon | 28.57083 | -80.80111 | 2018 | BMPTrains | yes | 8.5394 | 3.8365
42317 | City of Titusville | North IRL | A | IR1-5 | 0.35 | 0.47 | 0.21194 | 10.082 | 1.4948 | 2.1368 | 0.31682 | 1210 | Fixed Single Family Units | TV-20 | La Paloma Basin | 554.8352 | City of Titusville | Brevard County | La Paloma Basin TMDL Improvements | 2nd generation baffle box with media. (BC-085) | Baffle Boxes- Second Generation with Media | Completed | 2019 |  |  | A | 488 | $375,000 | $4,000 | City/ County | City - $166,704/ County - $208,296 | N/A | Structural | 2016 | North Indian River Lagoon | 28.57083 | -80.80111 | 2018 | BMPTrains | yes | 126.1598 | 857.6992
42318 | City of Titusville | North IRL | A | IR1-5 | 0.35 | 0.47 | 0.021359 | 10.082 | 1.4948 | 0.21534 | 0.031927 | 1210 | Fixed Single Family Units | TV-20 | La Paloma Basin | 554.8352 | City of Titusville | Brevard County | La Paloma Basin TMDL Improvements | 2nd generation baffle box with media. (BC-085) | Baffle Boxes- Second Generation with Media | Completed | 2019 |  |  | A | 488 | $375,000 | $4,000 | City/ County | City - $166,704/ County - $208,296 | N/A | Structural | 2016 | North Indian River Lagoon | 28.57083 | -80.80111 | 2018 | BMPTrains | yes | 98.6933 | 86.4352
42319 | City of Titusville | North IRL | A | IR1-5 | 0.35 | 0.47 | 0.21141 | 10.082 | 1.4948 | 2.1314 | 0.31601 | 1210 | Fixed Single Family Units | TV-20 | La Paloma Basin | 554.8352 | City of Titusville | Brevard County | La Paloma Basin TMDL Improvements | 2nd generation baffle box with media. (BC-085) | Baffle Boxes- Second Generation with Media | Completed | 2019 |  |  | A | 488 | $375,000 | $4,000 | City/ County | City - $166,704/ County - $208,296 | N/A | Structural | 2016 | North Indian River Lagoon | 28.57083 | -80.80111 | 2018 | BMPTrains | yes | 128.1338 | 855.5257
42320 | City of Titusville | North IRL | A | IR1-5 | 0.35 | 0.47 | 0.17097 | 10.082 | 1.4948 | 1.7237 | 0.25556 | 1210 | Fixed Single Family Units | TV-20 | La Paloma Basin | 554.8352 | City of Titusville | Brevard County | La Paloma Basin TMDL Improvements | 2nd generation baffle box with media. (BC-085) | Baffle Boxes- Second Generation with Media | Completed | 2019 |  |  | A | 488 | $375,000 | $4,000 | City/ County | City - $166,704/ County - $208,296 | N/A | Structural | 2016 | North Indian River Lagoon | 28.57083 | -80.80111 | 2018 | BMPTrains | yes | 105.558 | 691.8783
42321 | City of Titusville | North IRL | A | IR1-5 | 0.35 | 0.47 | 0.37122 | 9.7004 | 1.4253 | 3.601 | 0.5291 | 1200 | Residential, Medium Density-Two-five dwellingunits per acre | TV-20 | La Paloma Basin | 554.8352 | City of Titusville | Brevard County | La Paloma Basin TMDL Improvements | 2nd generation baffle box with media. (BC-085) | Baffle Boxes- Second Generation with Media | Completed | 2019 |  |  | A | 488 | $375,000 | $4,000 | City/ County | City - $166,704/ County - $208,296 | N/A | Structural | 2016 | North Indian River Lagoon | 28.57083 | -80.80111 | 2018 | BMPTrains | yes | 162.7536 | 1502.2756
42322 | City of Titusville | North IRL | A | IR1-5 | 0.35 | 0.47 | 0.068476 | 9.7004 | 1.4253 | 0.66424 | 0.097599 | 1210 | Fixed Single Family Units | TV-20 | La Paloma Basin | 554.8352 | City of Titusville | Brevard County | La Paloma Basin TMDL Improvements | 2nd generation baffle box with media. (BC-085) | Baffle Boxes- Second Generation with Media | Completed | 2019 |  |  | A | 488 | $375,000 | $4,000 | City/ County | City - $166,704/ County - $208,296 | N/A | Structural | 2016 | North Indian River Lagoon | 28.57083 | -80.80111 | 2018 | BMPTrains | yes | 67.1031 | 277.1137
42323 | City of Titusville | North IRL | A | IR1-5 | 0.35 | 0.47 | 0.17807 | 9.7004 | 1.4253 | 1.7273 | 0.2538 | 1210 | Fixed Single Family Units | TV-20 | La Paloma Basin | 554.8352 | City of Titusville | Brevard County | La Paloma Basin TMDL Improvements | 2nd generation baffle box with media. (BC-085) | Baffle Boxes- Second Generation with Media | Completed | 2019 |  |  | A | 488 | $375,000 | $4,000 | City/ County | City - $166,704/ County - $208,296 | N/A | Structural | 2016 | North Indian River Lagoon | 28.57083 | -80.80111 | 2018 | BMPTrains | yes | 125.4443 | 720.6107
42324 | City of Titusville | North IRL | A | IR1-5 | 0.35 | 0.47 | 0.28134 | 10.8404 | 1.5103 | 3.0498 | 0.42491 | 1410 | Retail Sales and Services | TV-20 | La Paloma Basin | 554.8352 | City of Titusville | Brevard County | La Paloma Basin TMDL Improvements | 2nd generation baffle box with media. (BC-085) | Baffle Boxes- Second Generation with Media | Completed | 2019 |  |  | A | 488 | $375,000 | $4,000 | City/ County | City - $166,704/ County - $208,296 | N/A | Structural | 2016 | North Indian River Lagoon | 28.57083 | -80.80111 | 2018 | BMPTrains | yes | 145.5566 | 1138.5463
42325 | City of Titusville | North IRL | A | IR1-5 | 0.35 | 0.47 | 0.13469 | 10.8404 | 1.5103 | 1.4601 | 0.20342 | 1210 | Fixed Single Family Units | TV-20 | La Paloma Basin | 554.8352 | City of Titusville | Brevard County | La Paloma Basin TMDL Improvements | 2nd generation baffle box with media. (BC-085) | Baffle Boxes- Second Generation with Media | Completed | 2019 |  |  | A | 488 | $375,000 | $4,000 | City/ County | City - $166,704/ County - $208,296 | N/A | Structural | 2016 | North Indian River Lagoon | 28.57083 | -80.80111 | 2018 | BMPTrains | yes | 94.6988 | 545.0573
42326 | City of Titusville | North IRL | A | IR1-5 | 0.35 | 0.47 | 0.031693 | 10.8404 | 1.5103 | 0.34356 | 0.047865 | 1210 | Fixed Single Family Units | TV-20 | La Paloma Basin | 554.8352 | City of Titusville | Brevard County | La Paloma Basin TMDL Improvements | 2nd generation baffle box with media. (BC-085) | Baffle Boxes- Second Generation with Media | Completed | 2019 |  |  | A | 488 | $375,000 | $4,000 | City/ County | City - $166,704/ County - $208,296 | N/A | Structural | 2016 | North Indian River Lagoon | 28.57083 | -80.80111 | 2018 | BMPTrains | yes | 62.9766 | 128.2557
42327 | City of Titusville | North IRL | A | IR1-5 | 0.35 | 0.47 | 0.17004 | 10.8404 | 1.5103 | 1.8433 | 0.25682 | 1210 | Fixed Single Family Units | TV-20 | La Paloma Basin | 554.8352 | City of Titusville | Brevard County | La Paloma Basin TMDL Improvements | 2nd generation baffle box with media. (BC-085) | Baffle Boxes- Second Generation with Media | Completed | 2019 |  |  | A | 488 | $375,000 | $4,000 | City/ County | City - $166,704/ County - $208,296 | N/A | Structural | 2016 | North Indian River Lagoon | 28.57083 | -80.80111 | 2018 | BMPTrains | yes | 104.9846 | 688.1407
42328 | City of Titusville | North IRL | A | IR1-5 | 0.35 | 0.47 | 0.46098 | 8.2089 | 1.1797 | 3.7842 | 0.54382 | 1200 | Residential, Medium Density-Two-five dwellingunits per acre | TV-20 | La Paloma Basin | 554.8352 | City of Titusville | Brevard County | La Paloma Basin TMDL Improvements | 2nd generation baffle box with media. (BC-085) | Baffle Boxes- Second Generation with Media | Completed | 2019 |  |  | A | 488 | $375,000 | $4,000 | City/ County | City - $166,704/ County - $208,296 | N/A | Structural | 2016 | North Indian River Lagoon | 28.57083 | -80.80111 | 2018 | BMPTrains | yes | 223.5199 | 1865.5356
42329 | City of Titusville | North IRL | A | IR1-5 | 0.35 | 0.47 | 0.026007 | 8.2089 | 1.1797 | 0.21349 | 0.03068 | 1210 | Fixed Single Family Units | TV-20 | La Paloma Basin | 554.8352 | City of Titusville | Brevard County | La Paloma Basin TMDL Improvements | 2nd generation baffle box with media. (BC-085) | Baffle Boxes- Second Generation with Media | Completed | 2019 |  |  | A | 488 | $375,000 | $4,000 | City/ County | City - $166,704/ County - $208,296 | N/A | Structural | 2016 | North Indian River Lagoon | 28.57083 | -80.80111 | 2018 | BMPTrains | yes | 43.2857 | 105.2458
42330 | City of Titusville | North IRL | A | IR1-5 | 0.35 | 0.47 | 0.11328 | 8.2089 | 1.1797 | 0.92994 | 0.13364 | 1210 | Fixed Single Family Units | TV-20 | La Paloma Basin | 554.8352 | City of Titusville | Brevard County | La Paloma Basin TMDL Improvements | 2nd generation baffle box with media. (BC-085) | Baffle Boxes- Second Generation with Media | Completed | 2019 |  |  | A | 488 | $375,000 | $4,000 | City/ County | City - $166,704/ County - $208,296 | N/A | Structural | 2016 | North Indian River Lagoon | 28.57083 | -80.80111 | 2018 | BMPTrains | yes | 94.9483 | 458.4442
42331 | City of Titusville | North IRL | A | IR1-5 | 0.35 | 0.47 | 0.017489 | 8.2089 | 1.1797 | 0.14356 | 0.020631 | 1210 | Fixed Single Family Units | TV-20 | La Paloma Basin | 554.8352 | City of Titusville | Brevard County | La Paloma Basin TMDL Improvements | 2nd generation baffle box with media. (BC-085) | Baffle Boxes- Second Generation with Media | Completed | 2019 |  |  | A | 488 | $375,000 | $4,000 | City/ County | City - $166,704/ County - $208,296 | N/A | Structural | 2016 | North Indian River Lagoon | 28.57083 | -80.80111 | 2018 | BMPTrains | yes | 42.7713 | 70.7744
42332 | City of Titusville | North IRL | A | IR1-5 | 0.35 | 0.47 | 0.037935 | 11.248 | 1.5644 | 0.4267 | 0.059348 | 1400 | Commercial and Services | TV-20 | La Paloma Basin | 554.8352 | City of Titusville | Brevard County | La Paloma Basin TMDL Improvements | 2nd generation baffle box with media. (BC-085) | Baffle Boxes- Second Generation with Media | Completed | 2019 |  |  | A | 488 | $375,000 | $4,000 | City/ County | City - $166,704/ County - $208,296 | N/A | Structural | 2016 | North Indian River Lagoon | 28.57083 | -80.80111 | 2018 | BMPTrains | yes | 69.0078 | 153.519
42333 | City of Titusville | North IRL | A | IR1-5 | 0.35 | 0.47 | 0.032389 | 11.248 | 1.5644 | 0.36431 | 0.050671 | 1200 | Residential, Medium Density-Two-five dwellingunits per acre | TV-20 | La Paloma Basin | 554.8352 | City of Titusville | Brevard County | La Paloma Basin TMDL Improvements | 2nd generation baffle box with media. (BC-085) | Baffle Boxes- Second Generation with Media | Completed | 2019 |  |  | A | 488 | $375,000 | $4,000 | City/ County | City - $166,704/ County - $208,296 | N/A | Structural | 2016 | North Indian River Lagoon | 28.57083 | -80.80111 | 2018 | BMPTrains | yes | 57.2726 | 131.0735
42334 | City of Titusville | North IRL | A | IR1-5 | 0.35 | 0.47 | 0.27739 | 11.248 | 1.5644 | 3.1201 | 0.43397 | 1410 | Retail Sales and Services | TV-20 | La Paloma Basin | 554.8352 | City of Titusville | Brevard County | La Paloma Basin TMDL Improvements | 2nd generation baffle box with media. (BC-085) | Baffle Boxes- Second Generation with Media | Completed | 2019 |  |  | A | 488 | $375,000 | $4,000 | City/ County | City - $166,704/ County - $208,296 | N/A | Structural | 2016 | North Indian River Lagoon | 28.57083 | -80.80111 | 2018 | BMPTrains | yes | 139.6085 | 1122.5736
42335 | City of Titusville | North IRL | A | IR1-5 | 0.35 | 0.47 | 0.10827 | 11.248 | 1.5644 | 1.2178 | 0.16938 | 1210 | Fixed Single Family Units | TV-20 | La Paloma Basin | 554.8352 | City of Titusville | Brevard County | La Paloma Basin TMDL Improvements | 2nd generation baffle box with media. (BC-085) | Baffle Boxes- Second Generation with Media | Completed | 2019 |  |  | A | 488 | $375,000 | $4,000 | City/ County | City - $166,704/ County - $208,296 | N/A | Structural | 2016 | North Indian River Lagoon | 28.57083 | -80.80111 | 2018 | BMPTrains | yes | 85.1751 | 438.1435
42336 | City of Titusville | North IRL | A | IR1-5 | 0.35 | 0.47 | 0.16178 | 11.248 | 1.5644 | 1.8197 | 0.25309 | 1210 | Fixed Single Family Units | TV-20 | La Paloma Basin | 554.8352 | City of Titusville | Brevard County | La Paloma Basin TMDL Improvements | 2nd generation baffle box with media. (BC-085) | Baffle Boxes- Second Generation with Media | Completed | 2019 |  |  | A | 488 | $375,000 | $4,000 | City/ County | City - $166,704/ County - $208,296 | N/A | Structural | 2016 | North Indian River Lagoon | 28.57083 | -80.80111 | 2018 | BMPTrains | yes | 102.4272 | 654.6905
42337 | City of Titusville | North IRL | A | IR1-5 | 0.35 | 0.47 | 0.083262 | 8.9972 | 1.3318 | 0.74913 | 0.11089 | 1300 | Residential, High Density | TV-20 | La Paloma Basin | 554.8352 | City of Titusville | Brevard County | La Paloma Basin TMDL Improvements | 2nd generation baffle box with media. (BC-085) | Baffle Boxes- Second Generation with Media | Completed | 2019 |  |  | A | 488 | $375,000 | $4,000 | City/ County | City - $166,704/ County - $208,296 | N/A | Structural | 2016 | North Indian River Lagoon | 28.57083 | -80.80111 | 2018 | BMPTrains | yes | 113.5037 | 336.9513
42338 | City of Titusville | North IRL | A | IR1-5 | 0.35 | 0.47 | 0.20539 | 8.9972 | 1.3318 | 1.8479 | 0.27354 | 1550 | Other Light Industrial | TV-20 | La Paloma Basin | 554.8352 | City of Titusville | Brevard County | La Paloma Basin TMDL Improvements | 2nd generation baffle box with media. (BC-085) | Baffle Boxes- Second Generation with Media | Completed | 2019 |  |  | A | 488 | $375,000 | $4,000 | City/ County | City - $166,704/ County - $208,296 | N/A | Structural | 2016 | North Indian River Lagoon | 28.57083 | -80.80111 | 2018 | BMPTrains | yes | 174.673 | 831.1763
42339 | City of Titusville | North IRL | A | IR1-5 | 0.35 | 0.47 | 0.32911 | 8.9972 | 1.3318 | 2.9611 | 0.43832 | 1410 | Retail Sales and Services | TV-20 | La Paloma Basin | 554.8352 | City of Titusville | Brevard County | La Paloma Basin TMDL Improvements | 2nd generation baffle box with media. (BC-085) | Baffle Boxes- Second Generation with Media | Completed | 2019 |  |  | A | 488 | $375,000 | $4,000 | City/ County | City - $166,704/ County - $208,296 | N/A | Structural | 2016 | North Indian River Lagoon | 28.57083 | -80.80111 | 2018 | BMPTrains | yes | 148.7543 | 1331.8724
42340 | City of Titusville | North IRL | A | IR1-5 | 0.35 | 0.47 | 0.31669 | 4.793 | 0.66117 | 1.5179 | 0.20938 | 1820 | Golf Course | TV-20 | La Paloma Basin | 554.8352 | City of Titusville | Brevard County | La Paloma Basin TMDL Improvements | 2nd generation baffle box with media. (BC-085) | Baffle Boxes- Second Generation with Media | Completed | 2019 |  |  | A | 488 | $375,000 | $4,000 | City/ County | City - $166,704/ County - $208,296 | N/A | Structural | 2016 | North Indian River Lagoon | 28.57083 | -80.80111 | 2018 | BMPTrains | yes | 203.2141 | 1281.5843
42341 | Natural Lands | North IRL | A | IR1-5 | 0.35 | 0.47 | 0.2393 | 4.793 | 0.66117 | 1.147 | 0.15822 | 4340 | Hardwood Conifer Mixed | TV-20 | La Paloma Basin | 554.8352 | City of Titusville | Brevard County | La Paloma Basin TMDL Improvements | 2nd generation baffle box with media. (BC-085) | Baffle Boxes- Second Generation with Media | Completed | 2019 |  |  | A | 488 | $375,000 | $4,000 | City/ County | City - $166,704/ County - $208,296 | N/A | Structural | 2016 | North Indian River Lagoon | 28.57083 | -80.80111 | 2018 | BMPTrains | yes | 119.8214 | 968.4099
42342 | Natural Lands | North IRL | A | IR1-5 | 0.35 | 0.47 | 0.061778 | 4.793 | 0.66117 | 0.2961 | 0.040846 | 5300 | Reservoirs | TV-20 | La Paloma Basin | 554.8352 | City of Titusville | Brevard County | La Paloma Basin TMDL Improvements | 2nd generation baffle box with media. (BC-085) | Baffle Boxes- Second Generation with Media | Completed | 2019 |  |  | A | 488 | $375,000 | $4,000 | City/ County | City - $166,704/ County - $208,296 | N/A | Structural | 2016 | North Indian River Lagoon | 28.57083 | -80.80111 | 2018 | BMPTrains | yes | 71.177 | 250.0058
42343 | City of Titusville | North IRL | A | IR1-5 | 0.35 | 0.47 | 1.9045e-05 | 9.3104 | 1.3062 | 0.00017732 | 2.4877e-05 | 1410 | Retail Sales and Services | TV-20 | La Paloma Basin | 554.8352 | City of Titusville | Brevard County | La Paloma Basin TMDL Improvements | 2nd generation baffle box with media. (BC-085) | Baffle Boxes- Second Generation with Media | Completed | 2019 |  |  | A | 488 | $375,000 | $4,000 | City/ County | City - $166,704/ County - $208,296 | N/A | Structural | 2016 | North Indian River Lagoon | 28.57083 | -80.80111 | 2018 | BMPTrains | yes | 1.5957 | 0.077074
42344 | City of Titusville | North IRL | A | IR1-5 | 0.35 | 0.47 | 0.61776 | 8.7134 | 1.3575 | 5.3828 | 0.83863 | 1300 | Residential, High Density | TV-20 | La Paloma Basin | 554.8352 | City of Titusville | Brevard County | La Paloma Basin TMDL Improvements | 2nd generation baffle box with media. (BC-085) | Baffle Boxes- Second Generation with Media | Completed | 2019 |  |  | A | 488 | $375,000 | $4,000 | City/ County | City - $166,704/ County - $208,296 | N/A | Structural | 2016 | North Indian River Lagoon | 28.57083 | -80.80111 | 2018 | BMPTrains | yes | 200 | 2500
42345 | City of Titusville | North IRL | A | IR1-5 | 0.35 | 0.47 | 0.18225 | 9.5786 | 1.3978 | 1.7457 | 0.25476 | 1200 | Residential, Medium Density-Two-five dwellingunits per acre | TV-20 | La Paloma Basin | 554.8352 | City of Titusville | Brevard County | La Paloma Basin TMDL Improvements | 2nd generation baffle box with media. (BC-085) | Baffle Boxes- Second Generation with Media | Completed | 2019 |  |  | A | 488 | $375,000 | $4,000 | City/ County | City - $166,704/ County - $208,296 | N/A | Structural | 2016 | North Indian River Lagoon | 28.57083 | -80.80111 | 2018 | BMPTrains | yes | 191.6535 | 737.5474
42346 | City of Titusville | North IRL | A | IR1-5 | 0.35 | 0.47 | 0.053147 | 9.5786 | 1.3978 | 0.50907 | 0.07429 | 1700 | Institutional (Educational,religious,health and military facilities) | TV-20 | La Paloma Basin | 554.8352 | City of Titusville | Brevard County | La Paloma Basin TMDL Improvements | 2nd generation baffle box with media. (BC-085) | Baffle Boxes- Second Generation with Media | Completed | 2019 |  |  | A | 488 | $375,000 | $4,000 | City/ County | City - $166,704/ County - $208,296 | N/A | Structural | 2016 | North Indian River Lagoon | 28.57083 | -80.80111 | 2018 | BMPTrains | yes | 108.639 | 215.0778
42347 | City of Titusville | North IRL | A | IR1-5 | 0.35 | 0.47 | 0.03175 | 9.5786 | 1.3978 | 0.30412 | 0.04438 | 1210 | Fixed Single Family Units | TV-20 | La Paloma Basin | 554.8352 | City of Titusville | Brevard County | La Paloma Basin TMDL Improvements | 2nd generation baffle box with media. (BC-085) | Baffle Boxes- Second Generation with Media | Completed | 2019 |  |  | A | 488 | $375,000 | $4,000 | City/ County | City - $166,704/ County - $208,296 | N/A | Structural | 2016 | North Indian River Lagoon | 28.57083 | -80.80111 | 2018 | BMPTrains | yes | 63.3241 | 128.4858
42348 | City of Titusville | North IRL | A | IR1-5 | 0.35 | 0.47 | 0.012791 | 9.5786 | 1.3978 | 0.12252 | 0.017879 | 1210 | Fixed Single Family Units | TV-20 | La Paloma Basin | 554.8352 | City of Titusville | Brevard County | La Paloma Basin TMDL Improvements | 2nd generation baffle box with media. (BC-085) | Baffle Boxes- Second Generation with Media | Completed | 2019 |  |  | A | 488 | $375,000 | $4,000 | City/ County | City - $166,704/ County - $208,296 | N/A | Structural | 2016 | North Indian River Lagoon | 28.57083 | -80.80111 | 2018 | BMPTrains | yes | 30.4749 | 51.7615
42349 | City of Titusville | North IRL | A | IR1-5 | 0.35 | 0.47 | 0.33782 | 9.5786 | 1.3978 | 3.2359 | 0.47222 | 1210 | Fixed Single Family Units | TV-20 | La Paloma Basin | 554.8352 | City of Titusville | Brevard County | La Paloma Basin TMDL Improvements | 2nd generation baffle box with media. (BC-085) | Baffle Boxes- Second Generation with Media | Completed | 2019 |  |  | A | 488 | $375,000 | $4,000 | City/ County | City - $166,704/ County - $208,296 | N/A | Structural | 2016 | North Indian River Lagoon | 28.57083 | -80.80111 | 2018 | BMPTrains | yes | 147.9169 | 1367.1275
42350 | City of Titusville | North IRL | A | IR1-5 | 0.35 | 0.47 | 0.38452 | 11.1133 | 1.4735 | 4.2733 | 0.56659 | 1400 | Commercial and Services | TV-20 | La Paloma Basin | 554.8352 | City of Titusville | Brevard County | La Paloma Basin TMDL Improvements | 2nd generation baffle box with media. (BC-085) | Baffle Boxes- Second Generation with Media | Completed | 2019 |  |  | A | 488 | $375,000 | $4,000 | City/ County | City - $166,704/ County - $208,296 | N/A | Structural | 2016 | North Indian River Lagoon | 28.57083 | -80.80111 | 2018 | BMPTrains | yes | 193.4831 | 1556.1079
42351 | City of Titusville | North IRL | A | IR1-5 | 0.35 | 0.47 | 0.0020677 | 11.1133 | 1.4735 | 0.022979 | 0.0030467 | 1550 | Other Light Industrial | TV-20 | La Paloma Basin | 554.8352 | City of Titusville | Brevard County | La Paloma Basin TMDL Improvements | 2nd generation baffle box with media. (BC-085) | Baffle Boxes- Second Generation with Media | Completed | 2019 |  |  | A | 488 | $375,000 | $4,000 | City/ County | City - $166,704/ County - $208,296 | N/A | Structural | 2016 | North Indian River Lagoon | 28.57083 | -80.80111 | 2018 | BMPTrains | yes | 12.9671 | 8.3677
42352 | City of Titusville | North IRL | A | IR1-5 | 0.35 | 0.47 | 0.068591 | 11.1133 | 1.4735 | 0.76228 | 0.10107 | 1410 | Retail Sales and Services | TV-20 | La Paloma Basin | 554.8352 | City of Titusville | Brevard County | La Paloma Basin TMDL Improvements | 2nd generation baffle box with media. (BC-085) | Baffle Boxes- Second Generation with Media | Completed | 2019 |  |  | A | 488 | $375,000 | $4,000 | City/ County | City - $166,704/ County - $208,296 | N/A | Structural | 2016 | North Indian River Lagoon | 28.57083 | -80.80111 | 2018 | BMPTrains | yes | 79.7806 | 277.5786
42353 | City of Titusville | North IRL | A | IR1-5 | 0.35 | 0.47 | 0.13318 | 11.1133 | 1.4735 | 1.4801 | 0.19624 | 1720 | Religious | TV-20 | La Paloma Basin | 554.8352 | City of Titusville | Brevard County | La Paloma Basin TMDL Improvements | 2nd generation baffle box with media. (BC-085) | Baffle Boxes- Second Generation with Media | Completed | 2019 |  |  | A | 488 | $375,000 | $4,000 | City/ County | City - $166,704/ County - $208,296 | N/A | Structural | 2016 | North Indian River Lagoon | 28.57083 | -80.80111 | 2018 | BMPTrains | yes | 90.68 | 538.9732
42354 | City of Titusville | North IRL | A | IR1-5 | 0.35 | 0.47 | 0.029399 | 11.1133 | 1.4735 | 0.32672 | 0.043319 | 1550 | Other Light Industrial | TV-20 | La Paloma Basin | 554.8352 | City of Titusville | Brevard County | La Paloma Basin TMDL Improvements | 2nd generation baffle box with media. (BC-085) | Baffle Boxes- Second Generation with Media | Completed | 2019 |  |  | A | 488 | $375,000 | $4,000 | City/ County | City - $166,704/ County - $208,296 | N/A | Structural | 2016 | North Indian River Lagoon | 28.57083 | -80.80111 | 2018 | BMPTrains | yes | 55.3285 | 118.9727
42355 | City of Titusville | North IRL | A | IR1-5 | 0.35 | 0.47 | 0.25361 | 9.6961 | 1.4247 | 2.4591 | 0.36132 | 1200 | Residential, Medium Density-Two-five dwellingunits per acre | TV-20 | La Paloma Basin | 554.8352 | City of Titusville | Brevard County | La Paloma Basin TMDL Improvements | 2nd generation baffle box with media. (BC-085) | Baffle Boxes- Second Generation with Media | Completed | 2019 |  |  | A | 488 | $375,000 | $4,000 | City/ County | City - $166,704/ County - $208,296 | N/A | Structural | 2016 | North Indian River Lagoon | 28.57083 | -80.80111 | 2018 | BMPTrains | yes | 207.4648 | 1026.3406
42356 | City of Titusville | North IRL | A | IR1-5 | 0.35 | 0.47 | 0.080925 | 9.6961 | 1.4247 | 0.78466 | 0.11529 | 1210 | Fixed Single Family Units | TV-20 | La Paloma Basin | 554.8352 | City of Titusville | Brevard County | La Paloma Basin TMDL Improvements | 2nd generation baffle box with media. (BC-085) | Baffle Boxes- Second Generation with Media | Completed | 2019 |  |  | A | 488 | $375,000 | $4,000 | City/ County | City - $166,704/ County - $208,296 | N/A | Structural | 2016 | North Indian River Lagoon | 28.57083 | -80.80111 | 2018 | BMPTrains | yes | 79.7941 | 327.4934
42357 | City of Titusville | North IRL | A | IR1-5 | 0.35 | 0.47 | 0.098613 | 9.6961 | 1.4247 | 0.95616 | 0.14049 | 1210 | Fixed Single Family Units | TV-20 | La Paloma Basin | 554.8352 | City of Titusville | Brevard County | La Paloma Basin TMDL Improvements | 2nd generation baffle box with media. (BC-085) | Baffle Boxes- Second Generation with Media | Completed | 2019 |  |  | A | 488 | $375,000 | $4,000 | City/ County | City - $166,704/ County - $208,296 | N/A | Structural | 2016 | North Indian River Lagoon | 28.57083 | -80.80111 | 2018 | BMPTrains | yes | 84.3524 | 399.0727
42358 | City of Titusville | North IRL | A | IR1-5 | 0.35 | 0.47 | 0.019805 | 9.6961 | 1.4247 | 0.19203 | 0.028216 | 1210 | Fixed Single Family Units | TV-20 | La Paloma Basin | 554.8352 | City of Titusville | Brevard County | La Paloma Basin TMDL Improvements | 2nd generation baffle box with media. (BC-085) | Baffle Boxes- Second Generation with Media | Completed | 2019 |  |  | A | 488 | $375,000 | $4,000 | City/ County | City - $166,704/ County - $208,296 | N/A | Structural | 2016 | North Indian River Lagoon | 28.57083 | -80.80111 | 2018 | BMPTrains | yes | 46.0235 | 80.1493
42359 | City of Titusville | North IRL | A | IR1-5 | 0.35 | 0.47 | 0.16481 | 9.6961 | 1.4247 | 1.598 | 0.23479 | 1210 | Fixed Single Family Units | TV-20 | La Paloma Basin | 554.8352 | City of Titusville | Brevard County | La Paloma Basin TMDL Improvements | 2nd generation baffle box with media. (BC-085) | Baffle Boxes- Second Generation with Media | Completed | 2019 |  |  | A | 488 | $375,000 | $4,000 | City/ County | City - $166,704/ County - $208,296 | N/A | Structural | 2016 | North Indian River Lagoon | 28.57083 | -80.80111 | 2018 | BMPTrains | yes | 105.7731 | 666.944
42360 | City of Titusville | North IRL | A | IR1-5 | 0.35 | 0.47 | 0.2115 | 7.6544 | 1.0894 | 1.6189 | 0.2304 | 1200 | Residential, Medium Density-Two-five dwellingunits per acre | TV-20 | La Paloma Basin | 554.8352 | City of Titusville | Brevard County | La Paloma Basin TMDL Improvements | 2nd generation baffle box with media. (BC-085) | Baffle Boxes- Second Generation with Media | Completed | 2019 |  |  | A | 488 | $375,000 | $4,000 | City/ County | City - $166,704/ County - $208,296 | N/A | Structural | 2016 | North Indian River Lagoon | 28.57083 | -80.80111 | 2018 | BMPTrains | yes | 141.5334 | 855.8998
42361 | City of Titusville | North IRL | A | IR1-5 | 0.35 | 0.47 | 0.039655 | 7.6544 | 1.0894 | 0.30353 | 0.0432 | 1210 | Fixed Single Family Units | TV-20 | La Paloma Basin | 554.8352 | City of Titusville | Brevard County | La Paloma Basin TMDL Improvements | 2nd generation baffle box with media. (BC-085) | Baffle Boxes- Second Generation with Media | Completed | 2019 |  |  | A | 488 | $375,000 | $4,000 | City/ County | City - $166,704/ County - $208,296 | N/A | Structural | 2016 | North Indian River Lagoon | 28.57083 | -80.80111 | 2018 | BMPTrains | yes | 65.3179 | 160.4767
42362 | City of Titusville | North IRL | A | IR1-5 | 0.35 | 0.47 | 0.14492 | 7.6544 | 1.0894 | 1.1093 | 0.15787 | 1210 | Fixed Single Family Units | TV-20 | La Paloma Basin | 554.8352 | City of Titusville | Brevard County | La Paloma Basin TMDL Improvements | 2nd generation baffle box with media. (BC-085) | Baffle Boxes- Second Generation with Media | Completed | 2019 |  |  | A | 488 | $375,000 | $4,000 | City/ County | City - $166,704/ County - $208,296 | N/A | Structural | 2016 | North Indian River Lagoon | 28.57083 | -80.80111 | 2018 | BMPTrains | yes | 98.2781 | 586.4624
42363 | City of Titusville | North IRL | A | IR1-5 | 0.35 | 0.47 | 0.06439 | 7.6544 | 1.0894 | 0.49287 | 0.070146 | 1210 | Fixed Single Family Units | TV-20 | La Paloma Basin | 554.8352 | City of Titusville | Brevard County | La Paloma Basin TMDL Improvements | 2nd generation baffle box with media. (BC-085) | Baffle Boxes- Second Generation with Media | Completed | 2019 |  |  | A | 488 | $375,000 | $4,000 | City/ County | City - $166,704/ County - $208,296 | N/A | Structural | 2016 | North Indian River Lagoon | 28.57083 | -80.80111 | 2018 | BMPTrains | yes | 72.1223 | 260.5765
42364 | City of Titusville | North IRL | A | IR1-5 | 0.35 | 0.47 | 0.11339 | 7.6544 | 1.0894 | 0.86794 | 0.12353 | 1210 | Fixed Single Family Units | TV-20 | La Paloma Basin | 554.8352 | City of Titusville | Brevard County | La Paloma Basin TMDL Improvements | 2nd generation baffle box with media. (BC-085) | Baffle Boxes- Second Generation with Media | Completed | 2019 |  |  | A | 488 | $375,000 | $4,000 | City/ County | City - $166,704/ County - $208,296 | N/A | Structural | 2016 | North Indian River Lagoon | 28.57083 | -80.80111 | 2018 | BMPTrains | yes | 86.1441 | 458.8787
42365 | City of Titusville | North IRL | A | IR1-5 | 0.35 | 0.47 | 0.043912 | 7.6544 | 1.0894 | 0.33612 | 0.047838 | 1210 | Fixed Single Family Units | TV-20 | La Paloma Basin | 554.8352 | City of Titusville | Brevard County | La Paloma Basin TMDL Improvements | 2nd generation baffle box with media. (BC-085) | Baffle Boxes- Second Generation with Media | Completed | 2019 |  |  | A | 488 | $375,000 | $4,000 | City/ County | City - $166,704/ County - $208,296 | N/A | Structural | 2016 | North Indian River Lagoon | 28.57083 | -80.80111 | 2018 | BMPTrains | yes | 53.4575 | 177.7058
42366 | City of Titusville | North IRL | A | IR1-5 | 0.35 | 0.47 | 0.61776 | 7.7975 | 1.065 | 4.817 | 0.65794 | 1710 | Educational Facilities | TV-20 | La Paloma Basin | 554.8352 | City of Titusville | Brevard County | La Paloma Basin TMDL Improvements | 2nd generation baffle box with media. (BC-085) | Baffle Boxes- Second Generation with Media | Completed | 2019 |  |  | A | 488 | $375,000 | $4,000 | City/ County | City - $166,704/ County - $208,296 | N/A | Structural | 2016 | North Indian River Lagoon | 28.57083 | -80.80111 | 2018 | BMPTrains | yes | 200 | 2500
42367 | City of Titusville | North IRL | A | IR1-5 | 0.35 | 0.47 | 0.068552 | 8.7094 | 1.2655 | 0.59705 | 0.086749 | 1400 | Commercial and Services | TV-20 | La Paloma Basin | 554.8352 | City of Titusville | Brevard County | La Paloma Basin TMDL Improvements | 2nd generation baffle box with media. (BC-085) | Baffle Boxes- Second Generation with Media | Completed | 2019 |  |  | A | 488 | $375,000 | $4,000 | City/ County | City - $166,704/ County - $208,296 | N/A | Structural | 2016 | North Indian River Lagoon | 28.57083 | -80.80111 | 2018 | BMPTrains | yes | 78.9667 | 277.4189
42368 | City of Titusville | North IRL | A | IR1-5 | 0.35 | 0.47 | 0.034617 | 8.7094 | 1.2655 | 0.3015 | 0.043806 | 1300 | Residential, High Density | TV-20 | La Paloma Basin | 554.8352 | City of Titusville | Brevard County | La Paloma Basin TMDL Improvements | 2nd generation baffle box with media. (BC-085) | Baffle Boxes- Second Generation with Media | Completed | 2019 |  |  | A | 488 | $375,000 | $4,000 | City/ County | City - $166,704/ County - $208,296 | N/A | Structural | 2016 | North Indian River Lagoon | 28.57083 | -80.80111 | 2018 | BMPTrains | yes | 107.251 | 140.0909
42369 | City of Titusville | North IRL | A | IR1-5 | 0.35 | 0.47 | 0.20548 | 8.7094 | 1.2655 | 1.7896 | 0.26003 | 8120 | Railroads | TV-20 | La Paloma Basin | 554.8352 | City of Titusville | Brevard County | La Paloma Basin TMDL Improvements | 2nd generation baffle box with media. (BC-085) | Baffle Boxes- Second Generation with Media | Completed | 2019 |  |  | A | 488 | $375,000 | $4,000 | City/ County | City - $166,704/ County - $208,296 | N/A | Structural | 2016 | North Indian River Lagoon | 28.57083 | -80.80111 | 2018 | BMPTrains | yes | 142.2169 | 831.5619
42370 | City of Titusville | North IRL | A | IR1-5 | 0.35 | 0.47 | 0.00024072 | 8.7094 | 1.2655 | 0.0020966 | 0.00030462 | 1420 | Wholesale Sales and Services <Excluding warehouses associated with industrial use> | TV-20 | La Paloma Basin | 554.8352 | City of Titusville | Brevard County | La Paloma Basin TMDL Improvements | 2nd generation baffle box with media. (BC-085) | Baffle Boxes- Second Generation with Media | Completed | 2019 |  |  | A | 488 | $375,000 | $4,000 | City/ County | City - $166,704/ County - $208,296 | N/A | Structural | 2016 | North Indian River Lagoon | 28.57083 | -80.80111 | 2018 | BMPTrains | yes | 7.2865 | 0.97418
42371 | City of Titusville | North IRL | A | IR1-5 | 0.35 | 0.47 | 0.0094749 | 8.7094 | 1.2655 | 0.082521 | 0.01199 | 1410 | Retail Sales and Services | TV-20 | La Paloma Basin | 554.8352 | City of Titusville | Brevard County | La Paloma Basin TMDL Improvements | 2nd generation baffle box with media. (BC-085) | Baffle Boxes- Second Generation with Media | Completed | 2019 |  |  | A | 488 | $375,000 | $4,000 | City/ County | City - $166,704/ County - $208,296 | N/A | Structural | 2016 | North Indian River Lagoon | 28.57083 | -80.80111 | 2018 | BMPTrains | yes | 26.4608 | 38.3435
42372 | City of Titusville | North IRL | A | IR1-5 | 0.35 | 0.47 | 0.16254 | 8.7094 | 1.2655 | 1.4156 | 0.20569 | 1300 | Residential, High Density | TV-20 | La Paloma Basin | 554.8352 | City of Titusville | Brevard County | La Paloma Basin TMDL Improvements | 2nd generation baffle box with media. (BC-085) | Baffle Boxes- Second Generation with Media | Completed | 2019 |  |  | A | 488 | $375,000 | $4,000 | City/ County | City - $166,704/ County - $208,296 | N/A | Structural | 2016 | North Indian River Lagoon | 28.57083 | -80.80111 | 2018 | BMPTrains | yes | 127.0612 | 657.783
42373 | City of Titusville | North IRL | A | IR1-5 | 0.35 | 0.47 | 0.53885 | 10.0774 | 1.494 | 5.4302 | 0.80504 | 1200 | Residential, Medium Density-Two-five dwellingunits per acre | TV-20 | La Paloma Basin | 554.8352 | City of Titusville | Brevard County | La Paloma Basin TMDL Improvements | 2nd generation baffle box with media. (BC-085) | Baffle Boxes- Second Generation with Media | Completed | 2019 |  |  | A | 488 | $375,000 | $4,000 | City/ County | City - $166,704/ County - $208,296 | N/A | Structural | 2016 | North Indian River Lagoon | 28.57083 | -80.80111 | 2018 | BMPTrains | yes | 199.9262 | 2180.6507
42374 | City of Titusville | North IRL | A | IR1-5 | 0.35 | 0.47 | 0.010395 | 10.0774 | 1.494 | 0.10475 | 0.01553 | 1210 | Fixed Single Family Units | TV-20 | La Paloma Basin | 554.8352 | City of Titusville | Brevard County | La Paloma Basin TMDL Improvements | 2nd generation baffle box with media. (BC-085) | Baffle Boxes- Second Generation with Media | Completed | 2019 |  |  | A | 488 | $375,000 | $4,000 | City/ County | City - $166,704/ County - $208,296 | N/A | Structural | 2016 | North Indian River Lagoon | 28.57083 | -80.80111 | 2018 | BMPTrains | yes | 27.2052 | 42.0669
42375 | City of Titusville | North IRL | A | IR1-5 | 0.35 | 0.47 | 0.054794 | 10.0774 | 1.494 | 0.55218 | 0.081861 | 1210 | Fixed Single Family Units | TV-20 | La Paloma Basin | 554.8352 | City of Titusville | Brevard County | La Paloma Basin TMDL Improvements | 2nd generation baffle box with media. (BC-085) | Baffle Boxes- Second Generation with Media | Completed | 2019 |  |  | A | 488 | $375,000 | $4,000 | City/ County | City - $166,704/ County - $208,296 | N/A | Structural | 2016 | North Indian River Lagoon | 28.57083 | -80.80111 | 2018 | BMPTrains | yes | 65.0121 | 221.7427
42376 | City of Titusville | North IRL | A | IR1-5 | 0.35 | 0.47 | 0.013724 | 10.0774 | 1.494 | 0.1383 | 0.020504 | 1210 | Fixed Single Family Units | TV-20 | La Paloma Basin | 554.8352 | City of Titusville | Brevard County | La Paloma Basin TMDL Improvements | 2nd generation baffle box with media. (BC-085) | Baffle Boxes- Second Generation with Media | Completed | 2019 |  |  | A | 488 | $375,000 | $4,000 | City/ County | City - $166,704/ County - $208,296 | N/A | Structural | 2016 | North Indian River Lagoon | 28.57083 | -80.80111 | 2018 | BMPTrains | yes | 30.9957 | 55.5398
42377 | City of Titusville | North IRL | A | IR1-5 | 0.35 | 0.47 | 0.061505 | 7.6561 | 1.0883 | 0.47089 | 0.066934 | 1290 | Medium Density Under Construction | TV-20 | La Paloma Basin | 554.8352 | City of Titusville | Brevard County | La Paloma Basin TMDL Improvements | 2nd generation baffle box with media. (BC-085) | Baffle Boxes- Second Generation with Media | Completed | 2019 |  |  | A | 488 | $375,000 | $4,000 | City/ County | City - $166,704/ County - $208,296 | N/A | Structural | 2016 | North Indian River Lagoon | 28.57083 | -80.80111 | 2018 | BMPTrains | yes | 67.0393 | 248.9006
42378 | City of Titusville | North IRL | A | IR1-5 | 0.35 | 0.47 | 0.00012991 | 7.6561 | 1.0883 | 0.00099459 | 0.00014138 | 1210 | Fixed Single Family Units | TV-20 | La Paloma Basin | 554.8352 | City of Titusville | Brevard County | La Paloma Basin TMDL Improvements | 2nd generation baffle box with media. (BC-085) | Baffle Boxes- Second Generation with Media | Completed | 2019 |  |  | A | 488 | $375,000 | $4,000 | City/ County | City - $166,704/ County - $208,296 | N/A | Structural | 2016 | North Indian River Lagoon | 28.57083 | -80.80111 | 2018 | BMPTrains | yes | 2.9763 | 0.52572
42379 | City of Titusville | North IRL | A | IR1-5 | 0.35 | 0.47 | 0.0013853 | 7.6561 | 1.0883 | 0.010606 | 0.0015076 | 1210 | Fixed Single Family Units | TV-20 | La Paloma Basin | 554.8352 | City of Titusville | Brevard County | La Paloma Basin TMDL Improvements | 2nd generation baffle box with media. (BC-085) | Baffle Boxes- Second Generation with Media | Completed | 2019 |  |  | A | 488 | $375,000 | $4,000 | City/ County | City - $166,704/ County - $208,296 | N/A | Structural | 2016 | North Indian River Lagoon | 28.57083 | -80.80111 | 2018 | BMPTrains | yes | 13.6454 | 5.6062
42380 | City of Titusville | North IRL | A | IR1-5 | 0.35 | 0.47 | 0.073373 | 7.6561 | 1.0883 | 0.56175 | 0.07985 | 1210 | Fixed Single Family Units | TV-20 | La Paloma Basin | 554.8352 | City of Titusville | Brevard County | La Paloma Basin TMDL Improvements | 2nd generation baffle box with media. (BC-085) | Baffle Boxes- Second Generation with Media | Completed | 2019 |  |  | A | 488 | $375,000 | $4,000 | City/ County | City - $166,704/ County - $208,296 | N/A | Structural | 2016 | North Indian River Lagoon | 28.57083 | -80.80111 | 2018 | BMPTrains | yes | 79.6359 | 296.9282
42381 | City of Titusville | North IRL | A | IR1-5 | 0.35 | 0.47 | 0.050338 | 7.6561 | 1.0883 | 0.38539 | 0.054782 | 1210 | Fixed Single Family Units | TV-20 | La Paloma Basin | 554.8352 | City of Titusville | Brevard County | La Paloma Basin TMDL Improvements | 2nd generation baffle box with media. (BC-085) | Baffle Boxes- Second Generation with Media | Completed | 2019 |  |  | A | 488 | $375,000 | $4,000 | City/ County | City - $166,704/ County - $208,296 | N/A | Structural | 2016 | North Indian River Lagoon | 28.57083 | -80.80111 | 2018 | BMPTrains | yes | 59.9724 | 203.71
42382 | City of Titusville | North IRL | A | IR1-5 | 0.35 | 0.47 | 0.19234 | 7.6561 | 1.0883 | 1.4726 | 0.20932 | 1210 | Fixed Single Family Units | TV-20 | La Paloma Basin | 554.8352 | City of Titusville | Brevard County | La Paloma Basin TMDL Improvements | 2nd generation baffle box with media. (BC-085) | Baffle Boxes- Second Generation with Media | Completed | 2019 |  |  | A | 488 | $375,000 | $4,000 | City/ County | City - $166,704/ County - $208,296 | N/A | Structural | 2016 | North Indian River Lagoon | 28.57083 | -80.80111 | 2018 | BMPTrains | yes | 153.4433 | 778.3675
42383 | City of Titusville | North IRL | A | IR1-5 | 0.35 | 0.47 | 0.0044107 | 10.0789 | 1.4944 | 0.044455 | 0.0065913 | 1200 | Residential, Medium Density-Two-five dwellingunits per acre | TV-20 | La Paloma Basin | 554.8352 | City of Titusville | Brevard County | La Paloma Basin TMDL Improvements | 2nd generation baffle box with media. (BC-085) | Baffle Boxes- Second Generation with Media | Completed | 2019 |  |  | A | 488 | $375,000 | $4,000 | City/ County | City - $166,704/ County - $208,296 | N/A | Structural | 2016 | North Indian River Lagoon | 28.57083 | -80.80111 | 2018 | BMPTrains | yes | 100.7301 | 17.8495
42384 | City of Titusville | North IRL | A | IR1-5 | 0.35 | 0.47 | 0.27166 | 10.0789 | 1.4944 | 2.738 | 0.40596 | 1210 | Fixed Single Family Units | TV-20 | La Paloma Basin | 554.8352 | City of Titusville | Brevard County | La Paloma Basin TMDL Improvements | 2nd generation baffle box with media. (BC-085) | Baffle Boxes- Second Generation with Media | Completed | 2019 |  |  | A | 488 | $375,000 | $4,000 | City/ County | City - $166,704/ County - $208,296 | N/A | Structural | 2016 | North Indian River Lagoon | 28.57083 | -80.80111 | 2018 | BMPTrains | yes | 133.205 | 1099.3604
42385 | City of Titusville | North IRL | A | IR1-5 | 0.35 | 0.47 | 0.078825 | 10.0789 | 1.4944 | 0.79447 | 0.1178 | 1210 | Fixed Single Family Units | TV-20 | La Paloma Basin | 554.8352 | City of Titusville | Brevard County | La Paloma Basin TMDL Improvements | 2nd generation baffle box with media. (BC-085) | Baffle Boxes- Second Generation with Media | Completed | 2019 |  |  | A | 488 | $375,000 | $4,000 | City/ County | City - $166,704/ County - $208,296 | N/A | Structural | 2016 | North Indian River Lagoon | 28.57083 | -80.80111 | 2018 | BMPTrains | yes | 74.1869 | 318.9947
42386 | City of Titusville | North IRL | A | IR1-5 | 0.35 | 0.47 | 0.01131 | 10.0789 | 1.4944 | 0.114 | 0.016902 | 1210 | Fixed Single Family Units | TV-20 | La Paloma Basin | 554.8352 | City of Titusville | Brevard County | La Paloma Basin TMDL Improvements | 2nd generation baffle box with media. (BC-085) | Baffle Boxes- Second Generation with Media | Completed | 2019 |  |  | A | 488 | $375,000 | $4,000 | City/ County | City - $166,704/ County - $208,296 | N/A | Structural | 2016 | North Indian River Lagoon | 28.57083 | -80.80111 | 2018 | BMPTrains | yes | 32.5627 | 45.7715
42387 | City of Titusville | North IRL | A | IR1-5 | 0.35 | 0.47 | 0.13451 | 10.0789 | 1.4944 | 1.3557 | 0.20101 | 1210 | Fixed Single Family Units | TV-20 | La Paloma Basin | 554.8352 | City of Titusville | Brevard County | La Paloma Basin TMDL Improvements | 2nd generation baffle box with media. (BC-085) | Baffle Boxes- Second Generation with Media | Completed | 2019 |  |  | A | 488 | $375,000 | $4,000 | City/ County | City - $166,704/ County - $208,296 | N/A | Structural | 2016 | North Indian River Lagoon | 28.57083 | -80.80111 | 2018 | BMPTrains | yes | 102.9371 | 544.3361
42388 | City of Titusville | North IRL | A | IR1-5 | 0.35 | 0.47 | 0.073342 | 10.0789 | 1.4944 | 0.73921 | 0.1096 | 1210 | Fixed Single Family Units | TV-20 | La Paloma Basin | 554.8352 | City of Titusville | Brevard County | La Paloma Basin TMDL Improvements | 2nd generation baffle box with media. (BC-085) | Baffle Boxes- Second Generation with Media | Completed | 2019 |  |  | A | 488 | $375,000 | $4,000 | City/ County | City - $166,704/ County - $208,296 | N/A | Structural | 2016 | North Indian River Lagoon | 28.57083 | -80.80111 | 2018 | BMPTrains | yes | 71.6844 | 296.8065
42389 | City of Titusville | North IRL | A | IR1-5 | 0.35 | 0.47 | 0.043708 | 10.0789 | 1.4944 | 0.44053 | 0.065317 | 1210 | Fixed Single Family Units | TV-20 | La Paloma Basin | 554.8352 | City of Titusville | Brevard County | La Paloma Basin TMDL Improvements | 2nd generation baffle box with media. (BC-085) | Baffle Boxes- Second Generation with Media | Completed | 2019 |  |  | A | 488 | $375,000 | $4,000 | City/ County | City - $166,704/ County - $208,296 | N/A | Structural | 2016 | North Indian River Lagoon | 28.57083 | -80.80111 | 2018 | BMPTrains | yes | 82.1413 | 176.8813
42390 | City of Titusville | North IRL | A | IR1-5 | 0.35 | 0.47 | 0.14936 | 10.4526 | 1.765 | 1.5612 | 0.26363 | 1200 | Residential, Medium Density-Two-five dwellingunits per acre | TV-20 | La Paloma Basin | 554.8352 | City of Titusville | Brevard County | La Paloma Basin TMDL Improvements | 2nd generation baffle box with media. (BC-085) | Baffle Boxes- Second Generation with Media | Completed | 2019 |  |  | A | 488 | $375,000 | $4,000 | City/ County | City - $166,704/ County - $208,296 | N/A | Structural | 2016 | North Indian River Lagoon | 28.57083 | -80.80111 | 2018 | BMPTrains | yes | 124.1863 | 604.4568
42391 | City of Titusville | North IRL | A | IR1-5 | 0.35 | 0.47 | 0.00011078 | 10.4526 | 1.765 | 0.0011579 | 0.00019553 | 1210 | Fixed Single Family Units | TV-20 | La Paloma Basin | 554.8352 | City of Titusville | Brevard County | La Paloma Basin TMDL Improvements | 2nd generation baffle box with media. (BC-085) | Baffle Boxes- Second Generation with Media | Completed | 2019 |  |  | A | 488 | $375,000 | $4,000 | City/ County | City - $166,704/ County - $208,296 | N/A | Structural | 2016 | North Indian River Lagoon | 28.57083 | -80.80111 | 2018 | BMPTrains | yes | 2.8502 | 0.4483
42392 | City of Titusville | North IRL | A | IR1-5 | 0.35 | 0.47 | 0.26507 | 10.4526 | 1.765 | 2.7707 | 0.46786 | 1330 | Residential, High density; Multiple Dwelling Units, Low Rise <Two stories or less> | TV-20 | La Paloma Basin | 554.8352 | City of Titusville | Brevard County | La Paloma Basin TMDL Improvements | 2nd generation baffle box with media. (BC-085) | Baffle Boxes- Second Generation with Media | Completed | 2019 |  |  | A | 488 | $375,000 | $4,000 | City/ County | City - $166,704/ County - $208,296 | N/A | Structural | 2016 | North Indian River Lagoon | 28.57083 | -80.80111 | 2018 | BMPTrains | yes | 131.7858 | 1072.7064
42393 | City of Titusville | North IRL | A | IR1-5 | 0.35 | 0.47 | 0.01721 | 10.4526 | 1.765 | 0.17989 | 0.030377 | 1210 | Fixed Single Family Units | TV-20 | La Paloma Basin | 554.8352 | City of Titusville | Brevard County | La Paloma Basin TMDL Improvements | 2nd generation baffle box with media. (BC-085) | Baffle Boxes- Second Generation with Media | Completed | 2019 |  |  | A | 488 | $375,000 | $4,000 | City/ County | City - $166,704/ County - $208,296 | N/A | Structural | 2016 | North Indian River Lagoon | 28.57083 | -80.80111 | 2018 | BMPTrains | yes | 101.8827 | 69.6479
42394 | City of Titusville | North IRL | A | IR1-5 | 0.35 | 0.47 | 0.18601 | 10.4526 | 1.765 | 1.9442 | 0.32831 | 1210 | Fixed Single Family Units | TV-20 | La Paloma Basin | 554.8352 | City of Titusville | Brevard County | La Paloma Basin TMDL Improvements | 2nd generation baffle box with media. (BC-085) | Baffle Boxes- Second Generation with Media | Completed | 2019 |  |  | A | 488 | $375,000 | $4,000 | City/ County | City - $166,704/ County - $208,296 | N/A | Structural | 2016 | North Indian River Lagoon | 28.57083 | -80.80111 | 2018 | BMPTrains | yes | 114.2549 | 752.7406
42395 | City of Titusville | North IRL | A | IR1-5 | 0.35 | 0.47 | 0.15321 | 8.0216 | 1.162 | 1.229 | 0.17803 | 1200 | Residential, Medium Density-Two-five dwellingunits per acre | TV-20 | La Paloma Basin | 554.8352 | City of Titusville | Brevard County | La Paloma Basin TMDL Improvements | 2nd generation baffle box with media. (BC-085) | Baffle Boxes- Second Generation with Media | Completed | 2019 |  |  | A | 488 | $375,000 | $4,000 | City/ County | City - $166,704/ County - $208,296 | N/A | Structural | 2016 | North Indian River Lagoon | 28.57083 | -80.80111 | 2018 | BMPTrains | yes | 224.1943 | 620.0254
42396 | City of Titusville | North IRL | A | IR1-5 | 0.35 | 0.47 | 0.042364 | 8.0216 | 1.162 | 0.33983 | 0.049227 | 1820 | Golf Course | TV-20 | La Paloma Basin | 554.8352 | City of Titusville | Brevard County | La Paloma Basin TMDL Improvements | 2nd generation baffle box with media. (BC-085) | Baffle Boxes- Second Generation with Media | Completed | 2019 |  |  | A | 488 | $375,000 | $4,000 | City/ County | City - $166,704/ County - $208,296 | N/A | Structural | 2016 | North Indian River Lagoon | 28.57083 | -80.80111 | 2018 | BMPTrains | yes | 106.8608 | 171.442
42397 | City of Titusville | North IRL | A | IR1-5 | 0.35 | 0.47 | 0.00029874 | 8.0216 | 1.162 | 0.0023964 | 0.00034713 | 1210 | Fixed Single Family Units | TV-20 | La Paloma Basin | 554.8352 | City of Titusville | Brevard County | La Paloma Basin TMDL Improvements | 2nd generation baffle box with media. (BC-085) | Baffle Boxes- Second Generation with Media | Completed | 2019 |  |  | A | 488 | $375,000 | $4,000 | City/ County | City - $166,704/ County - $208,296 | N/A | Structural | 2016 | North Indian River Lagoon | 28.57083 | -80.80111 | 2018 | BMPTrains | yes | 9.3721 | 1.209
42398 | City of Titusville | North IRL | A | IR1-5 | 0.35 | 0.47 | 0.0021664 | 8.0216 | 1.162 | 0.017378 | 0.0025173 | 1210 | Fixed Single Family Units | TV-20 | La Paloma Basin | 554.8352 | City of Titusville | Brevard County | La Paloma Basin TMDL Improvements | 2nd generation baffle box with media. (BC-085) | Baffle Boxes- Second Generation with Media | Completed | 2019 |  |  | A | 488 | $375,000 | $4,000 | City/ County | City - $166,704/ County - $208,296 | N/A | Structural | 2016 | North Indian River Lagoon | 28.57083 | -80.80111 | 2018 | BMPTrains | yes | 59.7502 | 8.7671
42399 | City of Titusville | North IRL | A | IR1-5 | 0.35 | 0.47 | 0.020172 | 8.0216 | 1.162 | 0.16181 | 0.023439 | 1210 | Fixed Single Family Units | TV-20 | La Paloma Basin | 554.8352 | City of Titusville | Brevard County | La Paloma Basin TMDL Improvements | 2nd generation baffle box with media. (BC-085) | Baffle Boxes- Second Generation with Media | Completed | 2019 |  |  | A | 488 | $375,000 | $4,000 | City/ County | City - $166,704/ County - $208,296 | N/A | Structural | 2016 | North Indian River Lagoon | 28.57083 | -80.80111 | 2018 | BMPTrains | yes | 68.8201 | 81.632
42400 | City of Titusville | North IRL | A | IR1-5 | 0.35 | 0.47 | 0.21607 | 8.0216 | 1.162 | 1.7332 | 0.25107 | 1210 | Fixed Single Family Units | TV-20 | La Paloma Basin | 554.8352 | City of Titusville | Brevard County | La Paloma Basin TMDL Improvements | 2nd generation baffle box with media. (BC-085) | Baffle Boxes- Second Generation with Media | Completed | 2019 |  |  | A | 488 | $375,000 | $4,000 | City/ County | City - $166,704/ County - $208,296 | N/A | Structural | 2016 | North Indian River Lagoon | 28.57083 | -80.80111 | 2018 | BMPTrains | yes | 119.7981 | 874.3903
42401 | City of Titusville | North IRL | A | IR1-5 | 0.35 | 0.47 | 0.18348 | 8.0216 | 1.162 | 1.4718 | 0.21321 | 1210 | Fixed Single Family Units | TV-20 | La Paloma Basin | 554.8352 | City of Titusville | Brevard County | La Paloma Basin TMDL Improvements | 2nd generation baffle box with media. (BC-085) | Baffle Boxes- Second Generation with Media | Completed | 2019 |  |  | A | 488 | $375,000 | $4,000 | City/ County | City - $166,704/ County - $208,296 | N/A | Structural | 2016 | North Indian River Lagoon | 28.57083 | -80.80111 | 2018 | BMPTrains | yes | 113.311 | 742.5343
42402 | City of Titusville | North IRL | A | IR1-5 | 0.35 | 0.47 | 0.096849 | 10.4495 | 1.7178 | 1.012 | 0.16637 | 1200 | Residential, Medium Density-Two-five dwellingunits per acre | TV-20 | La Paloma Basin | 554.8352 | City of Titusville | Brevard County | La Paloma Basin TMDL Improvements | 2nd generation baffle box with media. (BC-085) | Baffle Boxes- Second Generation with Media | Completed | 2019 |  |  | A | 488 | $375,000 | $4,000 | City/ County | City - $166,704/ County - $208,296 | N/A | Structural | 2016 | North Indian River Lagoon | 28.57083 | -80.80111 | 2018 | BMPTrains | yes | 81.1759 | 391.9336
42403 | City of Titusville | North IRL | A | IR1-5 | 0.35 | 0.47 | 0.083602 | 10.4495 | 1.7178 | 0.8736 | 0.14361 | 1210 | Fixed Single Family Units | TV-20 | La Paloma Basin | 554.8352 | City of Titusville | Brevard County | La Paloma Basin TMDL Improvements | 2nd generation baffle box with media. (BC-085) | Baffle Boxes- Second Generation with Media | Completed | 2019 |  |  | A | 488 | $375,000 | $4,000 | City/ County | City - $166,704/ County - $208,296 | N/A | Structural | 2016 | North Indian River Lagoon | 28.57083 | -80.80111 | 2018 | BMPTrains | yes | 77.2882 | 338.3245
42404 | City of Titusville | North IRL | A | IR1-5 | 0.35 | 0.47 | 0.11797 | 10.4495 | 1.7178 | 1.2327 | 0.20264 | 1210 | Fixed Single Family Units | TV-20 | La Paloma Basin | 554.8352 | City of Titusville | Brevard County | La Paloma Basin TMDL Improvements | 2nd generation baffle box with media. (BC-085) | Baffle Boxes- Second Generation with Media | Completed | 2019 |  |  | A | 488 | $375,000 | $4,000 | City/ County | City - $166,704/ County - $208,296 | N/A | Structural | 2016 | North Indian River Lagoon | 28.57083 | -80.80111 | 2018 | BMPTrains | yes | 88.5165 | 477.3892
42405 | City of Titusville | North IRL | A | IR1-5 | 0.35 | 0.47 | 0.1156 | 10.4495 | 1.7178 | 1.208 | 0.19859 | 1210 | Fixed Single Family Units | TV-20 | La Paloma Basin | 554.8352 | City of Titusville | Brevard County | La Paloma Basin TMDL Improvements | 2nd generation baffle box with media. (BC-085) | Baffle Boxes- Second Generation with Media | Completed | 2019 |  |  | A | 488 | $375,000 | $4,000 | City/ County | City - $166,704/ County - $208,296 | N/A | Structural | 2016 | North Indian River Lagoon | 28.57083 | -80.80111 | 2018 | BMPTrains | yes | 88.0281 | 467.8329
42406 | City of Titusville | North IRL | A | IR1-5 | 0.35 | 0.47 | 0.20374 | 10.4495 | 1.7178 | 2.129 | 0.35 | 1300 | Residential, High Density | TV-20 | La Paloma Basin | 554.8352 | City of Titusville | Brevard County | La Paloma Basin TMDL Improvements | 2nd generation baffle box with media. (BC-085) | Baffle Boxes- Second Generation with Media | Completed | 2019 |  |  | A | 488 | $375,000 | $4,000 | City/ County | City - $166,704/ County - $208,296 | N/A | Structural | 2016 | North Indian River Lagoon | 28.57083 | -80.80111 | 2018 | BMPTrains | yes | 116.6085 | 824.5197
42407 | City of Titusville | North IRL | A | IR1-5 | 0.35 | 0.47 | 0.048936 | 8.4619 | 1.2161 | 0.41409 | 0.05951 | 1200 | Residential, Medium Density-Two-five dwellingunits per acre | TV-20 | La Paloma Basin | 554.8352 | City of Titusville | Brevard County | La Paloma Basin TMDL Improvements | 2nd generation baffle box with media. (BC-085) | Baffle Boxes- Second Generation with Media | Completed | 2019 |  |  | A | 488 | $375,000 | $4,000 | City/ County | City - $166,704/ County - $208,296 | N/A | Structural | 2016 | North Indian River Lagoon | 28.57083 | -80.80111 | 2018 | BMPTrains | yes | 148.7749 | 198.0362
42408 | City of Titusville | North IRL | A | IR1-5 | 0.35 | 0.47 | 0.32184 | 8.4619 | 1.2161 | 2.7234 | 0.39138 | 1820 | Golf Course | TV-20 | La Paloma Basin | 554.8352 | City of Titusville | Brevard County | La Paloma Basin TMDL Improvements | 2nd generation baffle box with media. (BC-085) | Baffle Boxes- Second Generation with Media | Completed | 2019 |  |  | A | 488 | $375,000 | $4,000 | City/ County | City - $166,704/ County - $208,296 | N/A | Structural | 2016 | North Indian River Lagoon | 28.57083 | -80.80111 | 2018 | BMPTrains | yes | 165.4312 | 1302.444
42409 | Natural Lands | North IRL | A | IR1-5 | 0.35 | 0.47 | 0.0063466 | 8.4619 | 1.2161 | 0.053705 | 0.007718 | 4340 | Hardwood Conifer Mixed | TV-20 | La Paloma Basin | 554.8352 | City of Titusville | Brevard County | La Paloma Basin TMDL Improvements | 2nd generation baffle box with media. (BC-085) | Baffle Boxes- Second Generation with Media | Completed | 2019 |  |  | A | 488 | $375,000 | $4,000 | City/ County | City - $166,704/ County - $208,296 | N/A | Structural | 2016 | North Indian River Lagoon | 28.57083 | -80.80111 | 2018 | BMPTrains | yes | 25.0187 | 25.6839
42410 | City of Titusville | North IRL | A | IR1-5 | 0.35 | 0.47 | 0.031279 | 8.4619 | 1.2161 | 0.26468 | 0.038037 | 1210 | Fixed Single Family Units | TV-20 | La Paloma Basin | 554.8352 | City of Titusville | Brevard County | La Paloma Basin TMDL Improvements | 2nd generation baffle box with media. (BC-085) | Baffle Boxes- Second Generation with Media | Completed | 2019 |  |  | A | 488 | $375,000 | $4,000 | City/ County | City - $166,704/ County - $208,296 | N/A | Structural | 2016 | North Indian River Lagoon | 28.57083 | -80.80111 | 2018 | BMPTrains | yes | 55.2242 | 126.58