## Notes
Tabs
TV_ProjectCalcs | All City of Titusville project shapefiles in our records clipped to the Load Estimation Tool (LET)
Pivot Table | Summary of starting loads, comparison of STAR Treatment Area acres (TA) to modeled acres, and description for calculating each effciency for each project
STAR2019 | STAR2019 Workbook received and formatted January 2019
Note: The STAR workbook only reflects projects listed as occuring in NIRL by City of Titusville
PlannedProjNIRLA | List of planned projects with notes
|  | NIRLA Reductions TBD: | TV-21 | TV-22 | TV-23 | TV-25 | TV-27 | TV-28 | TV-29 | TV-30 | TV-31 | TV-32 | TV-24 | TV-33 | TV-34 | TV-35
EducationCalcs | representative of previously collected data related to Education Efforts
BaffleBoxes | representative of previously collected data related to Stormwater Reuse Projects
Wet Pond Calcs | representative of previously collected data related to Wet Detention Ponds
CompletedProjects NIRL B
CompletedProjects NIRL A | List of completed project reduction Calculations with notes
| Action Needed: Revise treatment area in metrics workbook or provide new shapefile so that acreages match | TV-04 | large difference in SWIL acreage vs STAR Treatmeant acreage
| Action Needed: Revise treatment area in metrics workbook or provide new shapefile so that acreages match | TV-05 | large difference in SWIL acreage vs STAR Treatmeant acreage
| Action Needed: Revise treatment area in metrics workbook or provide new shapefile so that acreages match | TV-11 | large difference in SWIL acreage vs STAR Treatmeant acreage
| Action Needed: Revise treatment area in metrics workbook or provide new shapefile so that acreages match | TV-12 | large difference in SWIL acreage vs STAR Treatmeant acreage
| Received 4/30/2020, has not been recalculated yet | TV-13 | large difference in SWIL acreage vs STAR Treatmeant acreage
| Action Needed: Revise treatment area in metrics workbook or provide new shapefile so that acreages match | TV-17 | large difference in SWIL acreage vs STAR Treatmeant acreage
| Action Needed: Revise treatment area in metrics workbook or provide new shapefile so that acreages match | TV-18 | large difference in SWIL acreage vs STAR Treatmeant acreage
| Action Needed: Revise treatment area in metrics workbook or provide new shapefile so that acreages match | TV-19 | large difference in SWIL acreage vs STAR Treatmeant acreage
| Action Needed: Revise treatment area in metrics workbook or provide new shapefile so that acreages match | TV-20 | large difference in SWIL acreage vs STAR Treatmeant acreage
Action Needed: New projects?
Note on C16: Cecil, Stacy: Same TA as TV-11

## CompletedProjects NIRL A
SUB_BASIN | PZ | ProjectStatus | ProjectType | ProjNumber | Sum of Acres | Max of AcresTreated | Sum of TN_Load | Sum of TP_Load | TN % Efficiency | TP % Efficiency | TN Reduction | TP Reduction | Notes
North IRL | A | Completed | Wet Detention Pond | TV-01 | 432.6096 | 432 | 4007.0441 | 590.8309 | 0.333 | 0.618 | 1334.3457 | 365.1335
North IRL | A | Completed | Regional Stormwater Treatment | TV-02 | 340.0567 | 340 | 2279.8801 | 309.4152 | N/A | N/A | 360 | 159.6 | previous credit applied
North IRL | A | Completed | Wet Detention Pond | TV-03 | 105.0747 | 105 | 1021.7939 | 152.5994 | 0.386 | 0.678 | 394.4124 | 103.4624
North IRL | A | Completed | Wet Detention Pond | TV-04 | 955.3604 | 882 | 8153.5589 | 1133.7533 | 0.01 | 0.9 | 81.5356 | 1020.3779 | Large Acerage Difference
North IRL | A | Completed | Baffle Boxes- Second Generation | TV-05 | 955.3604 | 882 | 8153.5589 | 1133.7533 | 0.1905 | 0.155 | 1553.253 | 175.7318 | Large Acerage Difference
North IRL | A | Completed | Alum Injection Systems | TV-06 | 110.6536 | 111 | 1142.7157 | 158.8849 | 0.5 | 0.9 | 571.3579 | 142.9964
North IRL | A | Completed | Education Efforts | TV-07 | N/A | N/A | 53991 | 7892 | 0.06 | 0.06 | 3239.46 | 473.52
North IRL | A | Completed | Street Sweeping | TV-08 | N/A | N/A | N/A | N/A | N/A | N/A | 1130 | 724
North IRL | A | Completed | Floating Islands/ Managed Aquatic Plant Systems (MAPS) | TV-11 | 570.5881 | 624 | 4473.6069 | 583.5909 | 0.1 | 0.1 | 447.3607 | 58.3591 | Large Acerage Difference
North IRL | A | Completed | BMP Treatment Train | TV-12 | 570.5881 | 624 | 4473.6069 | 583.5909 | N/A | N/A | 189.4 | 90.1 | previous credit applied; Large Acerage Difference
North IRL | A | Completed | BMP Treatment Train | TV-13 | 76.6448 | 123 | 615.9066 | 92.5296 | N/A | N/A | 79.1 | 18.8 | Large Acerage Difference
North IRL | A | Completed | Baffle Boxes- Second Generation with Media | TV-14 | 295.9886 | 296 | 2883.5269 | 419.4057 | 0.555 | 0.805 | 1600.3574 | 337.6216
North IRL | A | Completed | Baffle Boxes- Second Generation with Media | TV-15 | 300.1073 | 300 | 2769.186 | 408.6985 | 0.555 | 0.805 | 1536.8983 | 329.0023
North IRL | A | Completed | Baffle Boxes- Second Generation with Media | TV-16 | 39.1845 | 38 | 416.2843 | 64.1575 | 0.555 | 0.805 | 231.0378 | 51.6468
North IRL | A | Completed | Floating Islands/ Managed Aquatic Plant Systems (MAPS) | TV-17 | 699.1799 | 107 | 6367.6725 | 939.6413 | 0.1 | 0.1 | 636.7672 | 93.9641 | Large Acerage Difference
North IRL | A | Completed | Baffle Boxes- Second Generation with Media | TV-18 | 202.2721 | 235 | 2000.4217 | 291.7571 | 0.555 | 0.805 | 1110.2341 | 234.8645 | Large Acerage Difference
North IRL | A | Completed | Baffle Boxes- Second Generation with Media | TV-19 | 738.2364 | 314 | 6381.2576 | 946.2213 | 0.555 | 0.805 | 3541.598 | 761.7081 | Large Acerage Difference
North IRL | A | Completed | Baffle Boxes- Second Generation with Media | TV-20 | 546.716 | 488 | 4769.0447 | 698.784 | 0.555 | 0.805 | 2646.8198 | 562.5211 | Large Acerage Difference
North IRL | A | Completed | Baffle Boxes- Second Generation | TV-26 | 5.212 | 2 | 57.2932 | 7.7058 | 0.1905 | 0.155 | 10.9144 | 1.1944 | Large Acerage Difference
[10 empty] | Total Reductions | 20694.8521 | 5704.6039
[10 empty] | Reductions Required | 45418 | 7068
[10 empty] | % Achieved | 45.57% | 80.71%
Note on E11: Cecil, Stacy: Same TA as TV-11

## CompletedProjects NIRL B
SUB_BASIN | PZ | ProjectStatus | ProjectType | ProjNumber | Sum of Acres | Max of AcresTreated | Sum of TN_Load | Sum of TP_Load | TN % Efficiency | TP % Efficiency | TN Reduction | TP Reduction | Notes
North IRL | B | Completed | Education Efforts | TV-09 | N/A | N/A | 2784 | 372 | 0.06 | 0.06 | 167.04 | 22.32
North IRL | B | Completed | Street Sweeping | TV-10 | N/A | N/A | N/A | N/A | N/A | N/A | 116 | 74 | previous credit applied
[10 empty] | Reductions Total | 283.04 | 96.32
[10 empty] | Reductions Required | 1396 | 251
[10 empty] | % Reduction | 20.28% | 38.37%

## Wet Pond Calcs
Area 1 | TV-01
Provided
residence time | 14 | days |  |  |  |  | TN Efficiency = ((43.75 * td)/(4.38 + td)) TP Efficiency = 44.53 + 6.146 * ln(td) + 0.145 * (ln(td))2
TN efficiency | 33.3%
TP efficiency | 61.8%
Draa | TV-03
Provided
residence time | 33 | days
TN efficiency | 38.6%
TP efficiency | 67.8%
Chain of Lakes
Provided
residence time | 14 | days
TN efficiency | 33.3%
TP efficiency | 61.8%
St. Johns | TV-04
| Provided |  | Required |  | Difference | Based on Monitoring Data
ppv volume | 22.25 | ac-ft | 19.41 | ac-ft
residence time | 16 | days | 14 | days
TN efficiency | 34.3% |  | 33.3% |  | 1% | 4%
TP efficiency | 62.7% |  | 61.8% |  | 0.9% | 83%

## BaffleBoxes
1. Take the second gen baffle box efficiency from the DEP BMP guidance
a. TP = 15.5%
b. TN = 0.50%
2. Now add the media efficiencies from the BMPTRAINS efficiency table
a. TP = 15.5% + 65% = 80.5%
b. TN = 0.50% + 55% = 55.5%

## EducationCalcs
BMAP Credit for Education Activities
Please insert a "1" under the "Yes" column for education activities that have been implemented.
Activity | Yes | Activity Details
Florida Yards and Neighborhoods program | 1
Landscaping local code/ordinance | 1
Irrigation local code/ordinance | 1
Fertilizer local code/ordinance | 1
Pet waste management local code/ordinance | 1
Public Service Announcements (PSAs) | 1
Informational pamphlets | 1
Website | 1
Inspection program and call-in number for illicit discharges | 1
Total Credit for Education Activities | 6 | percent
Guidelines for Percent Reduction
If all activities are conducted, then the full 6% reduction is assigned.
If only PSAs, websites, brochures, and the inspection program are provided, a 1% reduction credit is assigned.
If only the FYN program is implemented, a 3% reduction credit is assigned.
If only the four ordinances are implemented, then a 2% reduction is assigned.
Other combinations of efforts are analyzed on a case-by-case basis for credit.

## PlannedProjNIRLA
SUB_BASIN | PZ | ProjectStatus | ProjectType | ProjNumber | Sum of Acres | Max of AcresTreated | Sum of TN_Load | Sum of TP_Load | TN % Efficiency | TP % Efficiency | TN Reduction | TP Reduction | Notes
North IRL | A | Planned | Baffle Boxes- Second Generation with Media | TV-21 | 239.6745 | 240 | 2021.8331 | 292.5737 | 0.555 | 0.805 | 1122.1174 | 235.5219
North IRL | A | Planned | BMP Treatment Train | TV-22 | 17.7093 | 18 | 194.9385 | 26.8484 | TBD | TBD | TBD | TBD | BMPTrains information required
North IRL | A | Planned | BMP Treatment Train | TV-23 | 700.6243 | 882 | 5750.9195 | 780.6212 | TBD | TBD | TBD | TBD | BMPTrains information required
North IRL | A | Planned | BMP Treatment Train | TV-25 | 17.7349 | 18 | 185.6407 | 26.208 | TBD | TBD | TBD | TBD | BMPTrains information required
North IRL | A | Planned | BMP Treatment Train | TV-27 | 322.9173 | 323 | 2782.1078 | 391.8259 | TBD | TBD | TBD | TBD | BMPTrains information required
North IRL | A | Planned | BMP Treatment Train | TV-28 | 124.6808 | 131 | 1278.6376 | 191.0207 | TBD | TBD | TBD | TBD | BMPTrains information required
North IRL | A | Planned | BMP Treatment Train | TV-29 | 4.3712 | 4 | 45.2355 | 6.0349 | TBD | TBD | TBD | TBD | BMPTrains information required
North IRL | A | Planned | BMP Treatment Train | TV-30 | 13.4406 | 13 | 140.1366 | 19.4429 | TBD | TBD | TBD | TBD | BMPTrains information required
North IRL | A | Planned | BMP Treatment Train | TV-31 | 7.3297 | 7 | 69.8735 | 9.7884 | TBD | TBD | TBD | TBD | BMPTrains information required
North IRL | A | Planned | BMP Treatment Train | TV-32 | 26.5453 | 27 | 249.0665 | 36.0406 | TBD | TBD | TBD | TBD | BMPTrains information required
North IRL | A | Planned | Floating Islands/ Managed Aquatic Plant Systems (MAPS) | TV-24 | 271.2034 | 271 | 2597.0378 | 378.4802 | TBD | TBD | TBD | TBD | BMPTrains information required
North IRL | A | Planned | WWTF Nutrient Reduction | TV-33 | N/A | N/A | N/A | N/A | N/A | N/A | N/A | N/A
North IRL | A | Planned | Floating Islands/ Managed Aquatic Plant Systems (MAPS) | TV-34 | TBD | TBD | TBD | TBD | 0.1 | 0.1 | TBD | TBD | TA shapefile not in record
North IRL | A | Planned | Aquatic Vegetation Harvesting | TV-35 | TBD | TBD | TBD | TBD | TBD | TBD | TBD | TBD | Additional information required
[10 empty] | Proposed Reductions: | 1122.1174 | 235.5219
[10 empty] | Total Reductions | 20694.8521 | 5704.6039
[11 empty] | 21816.9695 | 5940.1258
[10 empty] | Reductions Required | 45418 | 7068
[10 empty] | % Achieved proposed | 48.04% | 84.04%

## STAR2019
ProjID | LeadEntity | Partners | ProjectNumber | ProjectName | ProjectDescription | ProjectType | ProjectStatus | EstimatedCompletionDate | TNReduction(lbs/yr) | TPReduction(lbs/yr) | Location | AcresTreated | CostEstimate | CostAnnualO&M | FundingSource | FundingAmount | DEPContractAgreementNumber | Structural, Non-structural, or Trade | Year Project Added | BMAP | Latitude | Longitude | Start Date
3124 | City of Titusville | Brevard County | TV-01 | Area 1 Stormwater Improvements | Upsize existing storm pipes and enclose the Florida Ditch; water directed to TV-02. | Wet Detention Pond | Completed | 2010 | 1019 | 411.8 | A | 432.2 | 2151510 | 4797 | City/ Brevard County | City - $1,410,072/ County - $470,000 | N/A | Structural | 2013 | North Indian River Lagoon | 28.6303 | -80.8261 | 2010
3114 | City of Titusville | Brevard County/ Parrish Medical Center (PMC)/ Brevard Community College (BCC)/ SJRWMD | TV-02 | Chain of Lakes Regional Stormwater Pond | Construction of a regional park featuring wetlands, treatment ponds, and recreational features. | Regional Stormwater Treatment | Completed | 2010 | 360 | 159.6 | A | 339.8 | 3521489 | 15620 | City/ Brevard County/ SJRWMD/ PMC/ BCC | City - $1,210,013/ County - $1,910,709/ SJRWMD - $577,145/ PMC - $350,000/ BCC - $217,500 | N/A | Structural | 2013 | North Indian River Lagoon | 28.6408 | -80.8228 | 2002
3113 | City of Titusville | DEP/ SJRWMD | TV-03 | Draa Field Stormwater Park | Water quality treatment for Area 2 drainage basin. | Wet Detention Pond | Completed | 2016 | 771 | 312 | A | 105.0747 | 1810000 | 15000 | DEP/ SJRWMD/ Florida Legislature/ City | DEP - $388,825/ SJRWMD - $366,000/ Florida Legislature - $800,000/ City - $255,000 | G0416 | Structural | 2013 | North Indian River Lagoon | 28.6186 | -80.8205 | 2015
3112 | City of Titusville | DEP/ SJRWMD | TV-04 | St. Johns Basin Stormwater Improvements | Construction of a 3. 5-acre wet detention pond to treat runoff from mixed use lands prior to discharge to the lagoon. | Wet Detention Pond | Completed | 2014 | 317 | 1155.9 | A | 882.1 | 2024000 | 8000 | DEP/ Brevard County/ City | DEP - $681,563/ County - $141,655/ City - $1,314,625 | S0338 | Structural | 2013 | North Indian River Lagoon | 28.6038 | -80.822 | 2012
3111 | City of Titusville | DEP/ SJRWMD | TV-05 | St. Johns Basin Stormwater Improvements | Installation of a baffle box downstream of the pond to treat runoff from mixed use lands prior to discharge to the lagoon. | Baffle Boxes- Second Generation | Completed | 2011 | 1510 | 215.9 | A | 882.1 | 167343 | 8000 | DEP/ City | DEP - $100,000/ City - $67,343 | S0338 | Structural | 2013 | North Indian River Lagoon | 28.6039 | -80.8058 | 2011
3110 | City of Titusville | DEP/ SJRWMD/ FCT/ Florida Recreation Development Assistance Program (FRDAP)/ FDOT | TV-06 | Spaceview Park | Alum treatment. | Alum Injection Systems | Ongoing | 2007 | 1153 | 377.9 | A | 110.6 | 2727394 | 15000 | DEP/ SJRWMD/ FCT/ FRDAP/ FDOT/ City | DEP - $981,151/ SJRWMD - $83,600/ FCT - $228,375/ FRDAP - $103,956/ FDOT - $72,195/ City - $1,258,116 | G0053 | Structural | 2013 | North Indian River Lagoon | 28.6142 | -80.8064 | 2006
3109 | City of Titusville | N/A | TV-07 | Education Efforts | Irrigation, fertilizer, pet waste management, and landscaping ordinances; pamphlets, presentations, website, Illicit Discharge Program. | Education Efforts | Ongoing | N/A | 1522 | 292 | A | N/A | N/A | 5000 | City | N/A | N/A | Non-structural | 2013 | North Indian River Lagoon | N/A | N/A | 2013
3132 | City of Titusville | N/A | TV-08 | Street Sweeping | Approximately 2,006,375 lbs. of debris were removed in North A during the reporting period. | Street Sweeping | Ongoing | N/A | 1130 | 724 | A | N/A | 188120 | 63106 | City | Not provided | N/A | Non-structural | 2013 | North Indian River Lagoon | N/A | N/A | 2013
3134 | City of Titusville | N/A | TV-09 | Education Efforts | Irrigation, fertilizer, pet waste management, and landscaping ordinances; pamphlets, presentations, website, illicit discharge program. | Education Efforts | Ongoing | N/A | 56 | 5.8 | B | N/A | N/A | 5000 | City | N/A | N/A | Non-structural | 2013 | North Indian River Lagoon | N/A | N/A | 2013
3117 | City of Titusville | N/A | TV-10 | Street Sweeping | Approximately 205,725 lbs of debris removed from North B during the reporting period. | Street Sweeping | Ongoing | N/A | 116 | 74 | B | N/A | 188120 | 63106 | City | Not provided | N/A | Non-structural | 2013 | North Indian River Lagoon | N/A | N/A | 2013
3140 | City of Titusville | N/A | TV-11 | Senior Center Pond Floating Islands | Floating islands within a wet detention pond. | Floating Islands/ Managed Aquatic Plant Systems (MAPS) | Completed | 2015 | 719.41 | 87.08 | A | 624 | 52536 | 43720 | City | City - $52,536 | N/A | Structural | 2016 | North Indian River Lagoon | 28.6038 | -80.822 | 2015
3139 | City of Titusville | DEP | TV-12 | Senior Center Ponds Littoral Zone Plantings | Littoral vegetation plantings around an already existing wet detention pond. | BMP Treatment Train | Completed | 2016 | 189.4 | 90.1 | A | 413.6 | 50000 | 2000 | DEP/ City | DEP - $21,144/ City - $14,721 | G0433 | Structural | 2016 | North Indian River Lagoon | 28.6038 | -80.822 | 2016
3138 | City of Titusville | DEP | TV-13 | Royal Oak Littoral Zone Plantings | Littoral vegetation plantings around an already existing wet detention pond. | BMP Treatment Train | Completed | 2016 | 79.1 | 18.8 | A | 123.1 | 50000 | 2000 | DEP/ City | DEP - $21,144/ City - $14,721 | G0433 | Structural | 2016 | North Indian River Lagoon | 28.5828 | -80.8275 | 2016
3137 | City of Titusville | DEP | TV-14 | Main Street Baffle Box with BAM | 2nd generation baffle box with media. | Baffle Boxes- Second Generation with Media | Completed | 2018 | 876 | 136 | A | 295.96 | 393363 | 4000 | DEP/ City | DEP - $176,376/ City - $216,987 | G0442 | Structural | 2016 | North Indian River Lagoon | 28.6126 | -80.8057 | 2017
3136 | City of Titusville | DEP | TV-15 | Sycamore Street Baffle Box with BAM | 2nd generation baffle box with media. | Baffle Boxes- Second Generation with Media | Completed | 2018 | 686 | 102 | A | 300.07 | 570517.72 | 4000 | DEP/ City | DEP - $176,376/ City - $394,142 | G0442 | Structural | 2016 | North Indian River Lagoon | 28.5966 | -80.8069 | 2017
3135 | City of Titusville | N/A | TV-16 | Knox Mc Rae Baffle Box | 2nd generation baffle box with media. | Baffle Boxes- Second Generation with Media | Completed | 2018 | 173 | 27 | A | 37.9 | 225000 | 4000 | Florida Legislature/ City | Florida Legislature - $105,000/ City - $120,000 | LP05031 | Structural | 2016 | North Indian River Lagoon | 28.5645 | -80.7982 | 2017
3125 | City of Titusville | TBD | TV-17 | Coleman Basin TMDL Improvements | Managed aquatic plant system within a one acre pond. | Floating Islands/ Managed Aquatic Plant Systems (MAPS) | Completed | 2019 | TBD | TBD | A | 107 | 11437.5 | 12000 | County | County - $11,438 | N/A | Structural | 2016 | North Indian River Lagoon | 28.6303 | -80.8261 | TBD
3133 | City of Titusville | SJRWMD/ Brevard County | TV-18 | South Street Basin TMDL Improvements | Three 2nd generation baffle boxes with media. | Baffle Boxes- Second Generation with Media | Completed | 2019 | TBD | TBD | A | 235 | 450000 | 12000 | City/ SJRWMD/ County | City - $254,144/ SJRWMD - $110,000/ County - $86,856 | N/A | Structural | 2016 | North Indian River Lagoon | 28.6078 | -80.8061 | 2018
3142 | City of Titusville | Brevard County | TV-19 | St. Theresa Basin TMDL Improvements | 2nd generation baffle box with media. | Baffle Boxes- Second Generation with Media | Completed | 2019 | TBD | TBD | A | 314 | 375000 | 4000 | City/ County | City - $102,200/ County - $272,800 | N/A | Structural | 2016 | North Indian River Lagoon | 28.5803 | -80.8006 | 2018
3131 | City of Titusville | Brevard County | TV-20 | La Paloma Basin TMDL Improvements | 2nd generation baffle box with media. | Baffle Boxes- Second Generation with Media | Completed | 2019 | TBD | TBD | A | 488 | 375000 | 4000 | City/ County | City - $166,704/ County - $208,296 | N/A | Structural | 2016 | North Indian River Lagoon | 28.5708 | -80.8011 | 2018
3130 | City of Titusville | TBD | TV-21 | THS Basin TMDL Improvements | Future project. | Baffle Boxes- Second Generation with Media | Planned | 2020 | TBD | TBD | A | 239.65 | TBD | TBD | TBD | TBD | N/A | Structural | 2016 | North Indian River Lagoon | 28.5933 | -80.8036 | TBD
3129 | City of Titusville | TBD | TV-22 | Brevard Street Basin TMDL Improvements | Future project. | BMP Treatment Train | Planned | TBD | TBD | TBD | A | 17.71 | TBD | TBD | TBD | TBD | N/A | Structural | 2016 | North Indian River Lagoon | TBD | TBD | TBD
3128 | City of Titusville | TBD | TV-23 | St. Johns 2nd Baffle Box TMDL Improvements | Future project. | BMP Treatment Train | Planned | TBD | TBD | TBD | A | 882.1 | TBD | TBD | TBD | TBD | N/A | Structural | 2016 | North Indian River Lagoon | TBD | TBD | TBD
3127 | City of Titusville | Brevard County | TV-24 | Marina Basin TMDL Improvements - Osprey Pond MAPS | Future project. | Floating Islands/ Managed Aquatic Plant Systems (MAPS) | Planned | TBD | TBD | TBD | A | 271.17 | 60000 | 30000 | County | County - $60,000 | N/A | Structural | 2016 | North Indian River Lagoon | 28.6228 | -80.8147 | TBD
3100 | City of Titusville | TBD | TV-25 | Grace Basin TMDL Improvements | Future project. | BMP Treatment Train | Planned | TBD | TBD | TBD | A | 17.73 | TBD | TBD | TBD | TBD | N/A | Structural | 2016 | North Indian River Lagoon | TBD | TBD | TBD
3141 | City of Titusville | Private Development | TV-26 | Miracle City Basin TMDL Improvements | 2nd generation baffle box. | Baffle Boxes- Second Generation | Completed | 2018 | TBD | TBD | A | 2.448 | TBD | 4000 | Private Development | TBD | N/A | Structural | 2016 | North Indian River Lagoon | 28.5862 | -80.806 | 2017
3115 | City of Titusville | TBD | TV-27 | South Marina Basin TMDL Improvements | Future project. | BMP Treatment Train | Planned | TBD | TBD | TBD | A | 322.88 | TBD | TBD | TBD | TBD | N/A | Structural | 2016 | North Indian River Lagoon | TBD | TBD | TBD
3089 | City of Titusville | TBD | TV-28 | S.R. 50 Basin TMDL Improvements | Future project. | BMP Treatment Train | Planned | TBD | TBD | TBD | A | 131.09 | TBD | TBD | TBD | TBD | N/A | Structural | 2016 | North Indian River Lagoon | TBD | TBD | TBD
3088 | City of Titusville | TBD | TV-29 | Commons Basin TMDL Improvements | Future project. | BMP Treatment Train | Planned | TBD | TBD | TBD | A | 4.37 | TBD | TBD | TBD | TBD | N/A | Structural | 2016 | North Indian River Lagoon | TBD | TBD | TBD
3087 | City of Titusville | TBD | TV-30 | Broad Street Basin TMDL Improvements | Future project. | BMP Treatment Train | Planned | TBD | TBD | TBD | A | 13.44 | TBD | TBD | TBD | TBD | N/A | Structural | 2016 | North Indian River Lagoon | TBD | TBD | TBD
3086 | City of Titusville | TBD | TV-31 | Riverview Street Basin TMDL Improvements | Future project. | BMP Treatment Train | Planned | TBD | TBD | TBD | A | 7.32 | TBD | TBD | TBD | TBD | N/A | Structural | 2016 | North Indian River Lagoon | TBD | TBD | TBD
3085 | City of Titusville | TBD | TV-32 | THS 2 Basin TMDL Improvements | Future project. | BMP Treatment Train | Planned | TBD | TBD | TBD | A | 26.54 | TBD | TBD | TBD | TBD | N/A | Structural | 2016 | North Indian River Lagoon | TBD | TBD | TBD
3084 | City of Titusville | Brevard County | TV-33 | Osprey Water Reclamation Nutrient Removal Upgrade | Nitrogen effluent reduction of reclaimed water from 17.9 mg/l to 6 mg/l. | WWTF Nutrient Reduction | Planned | 2022 | TBD | TBD | A | N/A | 8000000 | TBD | City/ County | TBD | N/A | Structural | 2017 | North Indian River Lagoon | 28.6242 | 80.8161 | 2019
5371 | City of Titusville | Brevard County | TV-34 | Draa Field Pond MAPS | Managed aquatic plant system within a 3 acre pond. | Floating Islands/ Managed Aquatic Plant Systems (MAPS) | Planned | 2020 | TBD | TBD | A | 105 | 60000 | 40000 | City/ Brevard County | City - $28,719 / County - $31,281 | N/A | Structural | 2019 | North Indian River Lagoon | 28.6186 | -80.8205 | N/A
5372 | City of Titusville | Brevard County | TV-35 | Draa Field Vegetation Harvesting | Aquatic vegetation harvesting of a 3 acre pond. | Aquatic Vegetation Harvesting | Planned | 2020 | TBD | TBD | A | 3 | 50000 | 0 | City/ Brevard County | TBD | N/A | Non-structural | 2019 | North Indian River Lagoon | 28.6186 | -80.8205 | N/A

## TV_ProjectCalcs
OBJECTID | Entity | SUB_BASIN | PZ | Segment | TNrdx | TPrdx | Acres | TN_Annual | TP_Annual | TN_Load | TP_Load | LC2015 | LC2015_Description | ProjNumber | ProjName | Acres_1 | LeadEntity | Partners | ProjectName | ProjectDescription | ProjectType | ProjectStatus | EstimatedCompletionDate | TNReductionlbsyr | TPReductionlbsyr | Location | AcresTreated | CostEstimate | CostAnnualO_M | FundingSource | FundingAmount | DEPContractAgreementNumber | StructuralNonstructuralorTrade | YearProjectAdded | BMAP | Latitude | Longitude | StartDate | Calc | shapefile | Shape_Length | Shape_Area
1 | Natural Lands | North IRL | A | IR1-5 | 0.35 | 0.47 | 0.04189 | 8.251 | 1.1088 | 0.34563 | 0.046449 | 4340 | Hardwood Conifer Mixed | TV-01 | Area 1 Stormwater Improvements | 433.2438 | City of Titusville | Brevard County | Area 1 Stormwater Improvements | Upsize existing storm pipes and enclose the Florida Ditch; water directed to TV-02. | Wet Detention Pond | Completed | 2010 | 1.019 | 412 | A | 432 | $2,151,510 | $4,797 | City/ Brevard County | City - $1,410,072/ County - $470,000 | N/A | Structural | 2013 | North Indian River Lagoon | 28.63027 | -80.82611 | 2010 | Wet Detention Effciency Calculation and TA | yes | 59.9083 | 169.523
2 | Brevard County | North IRL | A | IR1-5 | 0.35 | 0.47 | 0.049241 | 8.251 | 1.1088 | 0.40629 | 0.054601 | 1410 | Retail Sales and Services | TV-01 | Area 1 Stormwater Improvements | 433.2438 | City of Titusville | Brevard County | Area 1 Stormwater Improvements | Upsize existing storm pipes and enclose the Florida Ditch; water directed to TV-02. | Wet Detention Pond | Completed | 2010 | 1.019 | 412 | A | 432 | $2,151,510 | $4,797 | City/ Brevard County | City - $1,410,072/ County - $470,000 | N/A | Structural | 2013 | North Indian River Lagoon | 28.63027 | -80.82611 | 2010 | Wet Detention Effciency Calculation and TA | yes | 69.7269 | 199.2728
3 | Brevard County | North IRL | A | IR1-5 | 0.35 | 0.47 | 0.17017 | 7.0655 | 0.93264 | 1.2024 | 0.15871 | 8120 | Railroads | TV-01 | Area 1 Stormwater Improvements | 433.2438 | City of Titusville | Brevard County | Area 1 Stormwater Improvements | Upsize existing storm pipes and enclose the Florida Ditch; water directed to TV-02. | Wet Detention Pond | Completed | 2010 | 1.019 | 412 | A | 432 | $2,151,510 | $4,797 | City/ Brevard County | City - $1,410,072/ County - $470,000 | N/A | Structural | 2013 | North Indian River Lagoon | 28.63027 | -80.82611 | 2010 | Wet Detention Effciency Calculation and TA | yes | 134.1572 | 688.6682
4 | Brevard County | North IRL | A | IR1-5 | 0.35 | 0.47 | 0.0017483 | 9.9721 | 1.4687 | 0.017434 | 0.0025676 | 1320 | Mobile Home Units | TV-01 | Area 1 Stormwater Improvements | 433.2438 | City of Titusville | Brevard County | Area 1 Stormwater Improvements | Upsize existing storm pipes and enclose the Florida Ditch; water directed to TV-02. | Wet Detention Pond | Completed | 2010 | 1.019 | 412 | A | 432 | $2,151,510 | $4,797 | City/ Brevard County | City - $1,410,072/ County - $470,000 | N/A | Structural | 2013 | North Indian River Lagoon | 28.63027 | -80.82611 | 2010 | Wet Detention Effciency Calculation and TA | yes | 12.8713 | 7.075
5 | Brevard County | North IRL | A | IR1-5 | 0.35 | 0.47 | 0.0077308 | 10.3363 | 1.7417 | 0.079907 | 0.013465 | 1100 | Residential, Low Density-Less than two dwelling units/acre | TV-01 | Area 1 Stormwater Improvements | 433.2438 | City of Titusville | Brevard County | Area 1 Stormwater Improvements | Upsize existing storm pipes and enclose the Florida Ditch; water directed to TV-02. | Wet Detention Pond | Completed | 2010 | 1.019 | 412 | A | 432 | $2,151,510 | $4,797 | City/ Brevard County | City - $1,410,072/ County - $470,000 | N/A | Structural | 2013 | North Indian River Lagoon | 28.63027 | -80.82611 | 2010 | Wet Detention Effciency Calculation and TA | yes | 34.3018 | 31.2853
6 | Natural Lands | North IRL | A | IR1-5 | 0.35 | 0.47 | 0.014867 | 6.8306 | 0.86838 | 0.10155 | 0.01291 | 4340 | Hardwood Conifer Mixed | TV-01 | Area 1 Stormwater Improvements | 433.2438 | City of Titusville | Brevard County | Area 1 Stormwater Improvements | Upsize existing storm pipes and enclose the Florida Ditch; water directed to TV-02. | Wet Detention Pond | Completed | 2010 | 1.019 | 412 | A | 432 | $2,151,510 | $4,797 | City/ Brevard County | City - $1,410,072/ County - $470,000 | N/A | Structural | 2013 | North Indian River Lagoon | 28.63027 | -80.82611 | 2010 | Wet Detention Effciency Calculation and TA | yes | 79.9901 | 60.1626
7 | Brevard County | North IRL | A | IR1-5 | 0.35 | 0.47 | 0.0049589 | 6.8306 | 0.86838 | 0.033872 | 0.0043062 | 1210 | Fixed Single Family Units | TV-01 | Area 1 Stormwater Improvements | 433.2438 | City of Titusville | Brevard County | Area 1 Stormwater Improvements | Upsize existing storm pipes and enclose the Florida Ditch; water directed to TV-02. | Wet Detention Pond | Completed | 2010 | 1.019 | 412 | A | 432 | $2,151,510 | $4,797 | City/ Brevard County | City - $1,410,072/ County - $470,000 | N/A | Structural | 2013 | North Indian River Lagoon | 28.63027 | -80.82611 | 2010 | Wet Detention Effciency Calculation and TA | yes | 26.6562 | 20.068
8 | Brevard County | North IRL | A | IR1-5 | 0.35 | 0.47 | 0.0011063 | 9.9216 | 1.4572 | 0.010976 | 0.0016121 | 1200 | Residential, Medium Density-Two-five dwellingunits per acre | TV-01 | Area 1 Stormwater Improvements | 433.2438 | City of Titusville | Brevard County | Area 1 Stormwater Improvements | Upsize existing storm pipes and enclose the Florida Ditch; water directed to TV-02. | Wet Detention Pond | Completed | 2010 | 1.019 | 412 | A | 432 | $2,151,510 | $4,797 | City/ Brevard County | City - $1,410,072/ County - $470,000 | N/A | Structural | 2013 | North Indian River Lagoon | 28.63027 | -80.82611 | 2010 | Wet Detention Effciency Calculation and TA | yes | 13.4199 | 4.4769
9 | Brevard County | North IRL | A | IR1-5 | 0.35 | 0.47 | 0.022196 | 9.9216 | 1.4572 | 0.22022 | 0.032345 | 1210 | Fixed Single Family Units | TV-01 | Area 1 Stormwater Improvements | 433.2438 | City of Titusville | Brevard County | Area 1 Stormwater Improvements | Upsize existing storm pipes and enclose the Florida Ditch; water directed to TV-02. | Wet Detention Pond | Completed | 2010 | 1.019 | 412 | A | 432 | $2,151,510 | $4,797 | City/ Brevard County | City - $1,410,072/ County - $470,000 | N/A | Structural | 2013 | North Indian River Lagoon | 28.63027 | -80.82611 | 2010 | Wet Detention Effciency Calculation and TA | yes | 86.1337 | 89.8245
10 | Brevard County | North IRL | A | IR1-5 | 0.35 | 0.47 | 2.5487e-06 | 9.4266 | 1.2589 | 2.4026e-05 | 3.2085e-06 | 8120 | Railroads | TV-01 | Area 1 Stormwater Improvements | 433.2438 | City of Titusville | Brevard County | Area 1 Stormwater Improvements | Upsize existing storm pipes and enclose the Florida Ditch; water directed to TV-02. | Wet Detention Pond | Completed | 2010 | 1.019 | 412 | A | 432 | $2,151,510 | $4,797 | City/ Brevard County | City - $1,410,072/ County - $470,000 | N/A | Structural | 2013 | North Indian River Lagoon | 28.63027 | -80.82611 | 2010 | Wet Detention Effciency Calculation and TA | yes | 0.51438 | 0.010314
11 | Brevard County | North IRL | A | IR1-5 | 0.35 | 0.47 | 0.00029712 | 7.2377 | 0.97632 | 0.0021505 | 0.00029008 | 8120 | Railroads | TV-01 | Area 1 Stormwater Improvements | 433.2438 | City of Titusville | Brevard County | Area 1 Stormwater Improvements | Upsize existing storm pipes and enclose the Florida Ditch; water directed to TV-02. | Wet Detention Pond | Completed | 2010 | 1.019 | 412 | A | 432 | $2,151,510 | $4,797 | City/ Brevard County | City - $1,410,072/ County - $470,000 | N/A | Structural | 2013 | North Indian River Lagoon | 28.63027 | -80.82611 | 2010 | Wet Detention Effciency Calculation and TA | yes | 5.6255 | 1.2024
12 | Brevard County | North IRL | A | IR1-5 | 0.35 | 0.47 | 0.0093674 | 11.6267 | 1.5352 | 0.10891 | 0.014381 | 1420 | Wholesale Sales and Services <Excluding warehouses associated with industrial use> | TV-01 | Area 1 Stormwater Improvements | 433.2438 | City of Titusville | Brevard County | Area 1 Stormwater Improvements | Upsize existing storm pipes and enclose the Florida Ditch; water directed to TV-02. | Wet Detention Pond | Completed | 2010 | 1.019 | 412 | A | 432 | $2,151,510 | $4,797 | City/ Brevard County | City - $1,410,072/ County - $470,000 | N/A | Structural | 2013 | North Indian River Lagoon | 28.63027 | -80.82611 | 2010 | Wet Detention Effciency Calculation and TA | yes | 101.5727 | 37.9086
13 | Brevard County | North IRL | A | IR1-5 | 0.35 | 0.47 | 0.128 | 6.8629 | 0.925 | 0.87842 | 0.1184 | 8120 | Railroads | TV-01 | Area 1 Stormwater Improvements | 433.2438 | City of Titusville | Brevard County | Area 1 Stormwater Improvements | Upsize existing storm pipes and enclose the Florida Ditch; water directed to TV-02. | Wet Detention Pond | Completed | 2010 | 1.019 | 412 | A | 432 | $2,151,510 | $4,797 | City/ Brevard County | City - $1,410,072/ County - $470,000 | N/A | Structural | 2013 | North Indian River Lagoon | 28.63027 | -80.82611 | 2010 | Wet Detention Effciency Calculation and TA | yes | 128.1152 | 517.9784
14 | Brevard County | North IRL | A | IR1-5 | 0.35 | 0.47 | 0.00344 | 10.2692 | 1.5218 | 0.035326 | 0.0052351 | 1210 | Fixed Single Family Units | TV-01 | Area 1 Stormwater Improvements | 433.2438 | City of Titusville | Brevard County | Area 1 Stormwater Improvements | Upsize existing storm pipes and enclose the Florida Ditch; water directed to TV-02. | Wet Detention Pond | Completed | 2010 | 1.019 | 412 | A | 432 | $2,151,510 | $4,797 | City/ Brevard County | City - $1,410,072/ County - $470,000 | N/A | Structural | 2013 | North Indian River Lagoon | 28.63027 | -80.82611 | 2010 | Wet Detention Effciency Calculation and TA | yes | 56.954 | 13.9212
15 | Brevard County | North IRL | A | IR1-5 | 0.35 | 0.47 | 0.0081139 | 7.1182 | 0.96902 | 0.057756 | 0.0078625 | 8120 | Railroads | TV-01 | Area 1 Stormwater Improvements | 433.2438 | City of Titusville | Brevard County | Area 1 Stormwater Improvements | Upsize existing storm pipes and enclose the Florida Ditch; water directed to TV-02. | Wet Detention Pond | Completed | 2010 | 1.019 | 412 | A | 432 | $2,151,510 | $4,797 | City/ Brevard County | City - $1,410,072/ County - $470,000 | N/A | Structural | 2013 | North Indian River Lagoon | 28.63027 | -80.82611 | 2010 | Wet Detention Effciency Calculation and TA | yes | 85.1322 | 32.8357
16 | Brevard County | North IRL | A | IR1-5 | 0.35 | 0.47 | 0.0023905 | 10.2746 | 1.5226 | 0.024561 | 0.0036398 | 1200 | Residential, Medium Density-Two-five dwellingunits per acre | TV-01 | Area 1 Stormwater Improvements | 433.2438 | City of Titusville | Brevard County | Area 1 Stormwater Improvements | Upsize existing storm pipes and enclose the Florida Ditch; water directed to TV-02. | Wet Detention Pond | Completed | 2010 | 1.019 | 412 | A | 432 | $2,151,510 | $4,797 | City/ Brevard County | City - $1,410,072/ County - $470,000 | N/A | Structural | 2013 | North Indian River Lagoon | 28.63027 | -80.82611 | 2010 | Wet Detention Effciency Calculation and TA | yes | 31.7396 | 9.674
17 | Brevard County | North IRL | A | IR1-5 | 0.35 | 0.47 | 0.0008118 | 10.2746 | 1.5226 | 0.0083409 | 0.0012361 | 1210 | Fixed Single Family Units | TV-01 | Area 1 Stormwater Improvements | 433.2438 | City of Titusville | Brevard County | Area 1 Stormwater Improvements | Upsize existing storm pipes and enclose the Florida Ditch; water directed to TV-02. | Wet Detention Pond | Completed | 2010 | 1.019 | 412 | A | 432 | $2,151,510 | $4,797 | City/ Brevard County | City - $1,410,072/ County - $470,000 | N/A | Structural | 2013 | North Indian River Lagoon | 28.63027 | -80.82611 | 2010 | Wet Detention Effciency Calculation and TA | yes | 12.5074 | 3.2852
18 | Brevard County | North IRL | A | IR1-5 | 0.35 | 0.47 | 0.0066381 | 10.2746 | 1.5226 | 0.068203 | 0.010107 | 1210 | Fixed Single Family Units | TV-01 | Area 1 Stormwater Improvements | 433.2438 | City of Titusville | Brevard County | Area 1 Stormwater Improvements | Upsize existing storm pipes and enclose the Florida Ditch; water directed to TV-02. | Wet Detention Pond | Completed | 2010 | 1.019 | 412 | A | 432 | $2,151,510 | $4,797 | City/ Brevard County | City - $1,410,072/ County - $470,000 | N/A | Structural | 2013 | North Indian River Lagoon | 28.63027 | -80.82611 | 2010 | Wet Detention Effciency Calculation and TA | yes | 60.1256 | 26.8633
19 | Brevard County | North IRL | A | IR1-5 | 0.35 | 0.47 | 6.8282e-05 | 10.2746 | 1.5226 | 0.00070157 | 0.00010397 | 1210 | Fixed Single Family Units | TV-01 | Area 1 Stormwater Improvements | 433.2438 | City of Titusville | Brevard County | Area 1 Stormwater Improvements | Upsize existing storm pipes and enclose the Florida Ditch; water directed to TV-02. | Wet Detention Pond | Completed | 2010 | 1.019 | 412 | A | 432 | $2,151,510 | $4,797 | City/ Brevard County | City - $1,410,072/ County - $470,000 | N/A | Structural | 2013 | North Indian River Lagoon | 28.63027 | -80.82611 | 2010 | Wet Detention Effciency Calculation and TA | yes | 58.2724 | 0.27633
20 | Brevard County | North IRL | A | IR1-5 | 0.35 | 0.47 | 0.0051931 | 10.2761 | 1.5229 | 0.053365 | 0.0079083 | 1210 | Fixed Single Family Units | TV-01 | Area 1 Stormwater Improvements | 433.2438 | City of Titusville | Brevard County | Area 1 Stormwater Improvements | Upsize existing storm pipes and enclose the Florida Ditch; water directed to TV-02. | Wet Detention Pond | Completed | 2010 | 1.019 | 412 | A | 432 | $2,151,510 | $4,797 | City/ Brevard County | City - $1,410,072/ County - $470,000 | N/A | Structural | 2013 | North Indian River Lagoon | 28.63027 | -80.82611 | 2010 | Wet Detention Effciency Calculation and TA | yes | 46.4556 | 21.0157
21 | Brevard County | North IRL | A | IR1-5 | 0.35 | 0.47 | 0.0063237 | 10.2761 | 1.5229 | 0.064983 | 0.00963 | 1210 | Fixed Single Family Units | TV-01 | Area 1 Stormwater Improvements | 433.2438 | City of Titusville | Brevard County | Area 1 Stormwater Improvements | Upsize existing storm pipes and enclose the Florida Ditch; water directed to TV-02. | Wet Detention Pond | Completed | 2010 | 1.019 | 412 | A | 432 | $2,151,510 | $4,797 | City/ Brevard County | City - $1,410,072/ County - $470,000 | N/A | Structural | 2013 | North Indian River Lagoon | 28.63027 | -80.82611 | 2010 | Wet Detention Effciency Calculation and TA | yes | 52.1582 | 25.591
22 | Brevard County | North IRL | A | IR1-5 | 0.35 | 0.47 | 0.00065487 | 10.2761 | 1.5229 | 0.0067295 | 0.00099727 | 1210 | Fixed Single Family Units | TV-01 | Area 1 Stormwater Improvements | 433.2438 | City of Titusville | Brevard County | Area 1 Stormwater Improvements | Upsize existing storm pipes and enclose the Florida Ditch; water directed to TV-02. | Wet Detention Pond | Completed | 2010 | 1.019 | 412 | A | 432 | $2,151,510 | $4,797 | City/ Brevard County | City - $1,410,072/ County - $470,000 | N/A | Structural | 2013 | North Indian River Lagoon | 28.63027 | -80.82611 | 2010 | Wet Detention Effciency Calculation and TA | yes | 7.3603 | 2.6502
23 | Brevard County | North IRL | A | IR1-5 | 0.35 | 0.47 | 0.0061787 | 7.8645 | 1.0839 | 0.048592 | 0.0066968 | 1100 | Residential, Low Density-Less than two dwelling units/acre | TV-01 | Area 1 Stormwater Improvements | 433.2438 | City of Titusville | Brevard County | Area 1 Stormwater Improvements | Upsize existing storm pipes and enclose the Florida Ditch; water directed to TV-02. | Wet Detention Pond | Completed | 2010 | 1.019 | 412 | A | 432 | $2,151,510 | $4,797 | City/ Brevard County | City - $1,410,072/ County - $470,000 | N/A | Structural | 2013 | North Indian River Lagoon | 28.63027 | -80.82611 | 2010 | Wet Detention Effciency Calculation and TA | yes | 59.295 | 25.0044
24 | Brevard County | North IRL | A | IR1-5 | 0.35 | 0.47 | 3.7916e-05 | 7.8645 | 1.0839 | 0.00029819 | 4.1095e-05 | 1210 | Fixed Single Family Units | TV-01 | Area 1 Stormwater Improvements | 433.2438 | City of Titusville | Brevard County | Area 1 Stormwater Improvements | Upsize existing storm pipes and enclose the Florida Ditch; water directed to TV-02. | Wet Detention Pond | Completed | 2010 | 1.019 | 412 | A | 432 | $2,151,510 | $4,797 | City/ Brevard County | City - $1,410,072/ County - $470,000 | N/A | Structural | 2013 | North Indian River Lagoon | 28.63027 | -80.82611 | 2010 | Wet Detention Effciency Calculation and TA | yes | 58.3553 | 0.15344
25 | Brevard County | North IRL | A | IR1-5 | 0.35 | 0.47 | 9.2462e-05 | 9.8296 | 1.442 | 0.00090887 | 0.00013333 | 1100 | Residential, Low Density-Less than two dwelling units/acre | TV-01 | Area 1 Stormwater Improvements | 433.2438 | City of Titusville | Brevard County | Area 1 Stormwater Improvements | Upsize existing storm pipes and enclose the Florida Ditch; water directed to TV-02. | Wet Detention Pond | Completed | 2010 | 1.019 | 412 | A | 432 | $2,151,510 | $4,797 | City/ Brevard County | City - $1,410,072/ County - $470,000 | N/A | Structural | 2013 | North Indian River Lagoon | 28.63027 | -80.82611 | 2010 | Wet Detention Effciency Calculation and TA | yes | 7.1123 | 0.37418
26 | Brevard County | North IRL | A | IR1-5 | 0.35 | 0.47 | 0.04247 | 9.8296 | 1.442 | 0.41747 | 0.061244 | 1210 | Fixed Single Family Units | TV-01 | Area 1 Stormwater Improvements | 433.2438 | City of Titusville | Brevard County | Area 1 Stormwater Improvements | Upsize existing storm pipes and enclose the Florida Ditch; water directed to TV-02. | Wet Detention Pond | Completed | 2010 | 1.019 | 412 | A | 432 | $2,151,510 | $4,797 | City/ Brevard County | City - $1,410,072/ County - $470,000 | N/A | Structural | 2013 | North Indian River Lagoon | 28.63027 | -80.82611 | 2010 | Wet Detention Effciency Calculation and TA | yes | 97.1739 | 171.8719
27 | Brevard County | North IRL | A | IR1-5 | 0.35 | 0.47 | 0.00137 | 8.917 | 1.1757 | 0.012217 | 0.0016107 | 8120 | Railroads | TV-01 | Area 1 Stormwater Improvements | 433.2438 | City of Titusville | Brevard County | Area 1 Stormwater Improvements | Upsize existing storm pipes and enclose the Florida Ditch; water directed to TV-02. | Wet Detention Pond | Completed | 2010 | 1.019 | 412 | A | 432 | $2,151,510 | $4,797 | City/ Brevard County | City - $1,410,072/ County - $470,000 | N/A | Structural | 2013 | North Indian River Lagoon | 28.63027 | -80.82611 | 2010 | Wet Detention Effciency Calculation and TA | yes | 11.9258 | 5.5443
28 | Brevard County | North IRL | A | IR1-5 | 0.35 | 0.47 | 0.0049777 | 9.9312 | 1.5812 | 0.049434 | 0.0078706 | 1300 | Residential, High Density | TV-01 | Area 1 Stormwater Improvements | 433.2438 | City of Titusville | Brevard County | Area 1 Stormwater Improvements | Upsize existing storm pipes and enclose the Florida Ditch; water directed to TV-02. | Wet Detention Pond | Completed | 2010 | 1.019 | 412 | A | 432 | $2,151,510 | $4,797 | City/ Brevard County | City - $1,410,072/ County - $470,000 | N/A | Structural | 2013 | North Indian River Lagoon | 28.63027 | -80.82611 | 2010 | Wet Detention Effciency Calculation and TA | yes | 48.2886 | 20.1439
29 | Natural Lands | North IRL | A | IR1-5 | 0.35 | 0.47 | 0.098768 | 7.4268 | 1.0045 | 0.73353 | 0.099208 | 4340 | Hardwood Conifer Mixed | TV-01 | Area 1 Stormwater Improvements | 433.2438 | City of Titusville | Brevard County | Area 1 Stormwater Improvements | Upsize existing storm pipes and enclose the Florida Ditch; water directed to TV-02. | Wet Detention Pond | Completed | 2010 | 1.019 | 412 | A | 432 | $2,151,510 | $4,797 | City/ Brevard County | City - $1,410,072/ County - $470,000 | N/A | Structural | 2013 | North Indian River Lagoon | 28.63027 | -80.82611 | 2010 | Wet Detention Effciency Calculation and TA | yes | 116.0432 | 399.7016
30 | Brevard County | North IRL | A | IR1-5 | 0.35 | 0.47 | 0.026177 | 7.9135 | 1.0552 | 0.20715 | 0.027621 | 8120 | Railroads | TV-01 | Area 1 Stormwater Improvements | 433.2438 | City of Titusville | Brevard County | Area 1 Stormwater Improvements | Upsize existing storm pipes and enclose the Florida Ditch; water directed to TV-02. | Wet Detention Pond | Completed | 2010 | 1.019 | 412 | A | 432 | $2,151,510 | $4,797 | City/ Brevard County | City - $1,410,072/ County - $470,000 | N/A | Structural | 2013 | North Indian River Lagoon | 28.63027 | -80.82611 | 2010 | Wet Detention Effciency Calculation and TA | yes | 59.2994 | 105.9343
31 | Brevard County | North IRL | A | IR1-5 | 0.35 | 0.47 | 0.0033664 | 7.9296 | 1.083 | 0.026694 | 0.0036458 | 1100 | Residential, Low Density-Less than two dwelling units/acre | TV-01 | Area 1 Stormwater Improvements | 433.2438 | City of Titusville | Brevard County | Area 1 Stormwater Improvements | Upsize existing storm pipes and enclose the Florida Ditch; water directed to TV-02. | Wet Detention Pond | Completed | 2010 | 1.019 | 412 | A | 432 | $2,151,510 | $4,797 | City/ Brevard County | City - $1,410,072/ County - $470,000 | N/A | Structural | 2013 | North Indian River Lagoon | 28.63027 | -80.82611 | 2010 | Wet Detention Effciency Calculation and TA | yes | 29.0274 | 13.6233
32 | Brevard County | North IRL | A | IR1-5 | 0.35 | 0.47 | 0.00017869 | 7.9296 | 1.083 | 0.0014169 | 0.00019351 | 1700 | Institutional (Educational,religious,health and military facilities) | TV-01 | Area 1 Stormwater Improvements | 433.2438 | City of Titusville | Brevard County | Area 1 Stormwater Improvements | Upsize existing storm pipes and enclose the Florida Ditch; water directed to TV-02. | Wet Detention Pond | Completed | 2010 | 1.019 | 412 | A | 432 | $2,151,510 | $4,797 | City/ Brevard County | City - $1,410,072/ County - $470,000 | N/A | Structural | 2013 | North Indian River Lagoon | 28.63027 | -80.82611 | 2010 | Wet Detention Effciency Calculation and TA | yes | 7.2994 | 0.72311
33 | Brevard County | North IRL | A | IR1-5 | 0.35 | 0.47 | 0.023901 | 9.9667 | 1.4666 | 0.23821 | 0.035054 | 1210 | Fixed Single Family Units | TV-01 | Area 1 Stormwater Improvements | 433.2438 | City of Titusville | Brevard County | Area 1 Stormwater Improvements | Upsize existing storm pipes and enclose the Florida Ditch; water directed to TV-02. | Wet Detention Pond | Completed | 2010 | 1.019 | 412 | A | 432 | $2,151,510 | $4,797 | City/ Brevard County | City - $1,410,072/ County - $470,000 | N/A | Structural | 2013 | North Indian River Lagoon | 28.63027 | -80.82611 | 2010 | Wet Detention Effciency Calculation and TA | yes | 103.9216 | 96.7232
34 | Brevard County | North IRL | A | IR1-5 | 0.35 | 0.47 | 0.12228 | 6.6631 | 0.91081 | 0.81474 | 0.11137 | 1100 | Residential, Low Density-Less than two dwelling units/acre | TV-01 | Area 1 Stormwater Improvements | 433.2438 | City of Titusville | Brevard County | Area 1 Stormwater Improvements | Upsize existing storm pipes and enclose the Florida Ditch; water directed to TV-02. | Wet Detention Pond | Completed | 2010 | 1.019 | 412 | A | 432 | $2,151,510 | $4,797 | City/ Brevard County | City - $1,410,072/ County - $470,000 | N/A | Structural | 2013 | North Indian River Lagoon | 28.63027 | -80.82611 | 2010 | Wet Detention Effciency Calculation and TA | yes | 90.8542 | 494.8343
35 | Natural Lands | North IRL | A | IR1-5 | 0.35 | 0.47 | 0.046989 | 6.6631 | 0.91081 | 0.31309 | 0.042798 | 4340 | Hardwood Conifer Mixed | TV-01 | Area 1 Stormwater Improvements | 433.2438 | City of Titusville | Brevard County | Area 1 Stormwater Improvements | Upsize existing storm pipes and enclose the Florida Ditch; water directed to TV-02. | Wet Detention Pond | Completed | 2010 | 1.019 | 412 | A | 432 | $2,151,510 | $4,797 | City/ Brevard County | City - $1,410,072/ County - $470,000 | N/A | Structural | 2013 | North Indian River Lagoon | 28.63027 | -80.82611 | 2010 | Wet Detention Effciency Calculation and TA | yes | 59.2837 | 190.1592
36 | Brevard County | North IRL | A | IR1-5 | 0.35 | 0.47 | 2.3655e-06 | 9.8756 | 1.4506 | 2.3361e-05 | 3.4313e-06 | 1210 | Fixed Single Family Units | TV-01 | Area 1 Stormwater Improvements | 433.2438 | City of Titusville | Brevard County | Area 1 Stormwater Improvements | Upsize existing storm pipes and enclose the Florida Ditch; water directed to TV-02. | Wet Detention Pond | Completed | 2010 | 1.019 | 412 | A | 432 | $2,151,510 | $4,797 | City/ Brevard County | City - $1,410,072/ County - $470,000 | N/A | Structural | 2013 | North Indian River Lagoon | 28.63027 | -80.82611 | 2010 | Wet Detention Effciency Calculation and TA | yes | 3.8454 | 0.0095729
37 | Brevard County | North IRL | A | IR1-5 | 0.35 | 0.47 | 0.00039181 | 9.8756 | 1.4506 | 0.0038694 | 0.00056834 | 1210 | Fixed Single Family Units | TV-01 | Area 1 Stormwater Improvements | 433.2438 | City of Titusville | Brevard County | Area 1 Stormwater Improvements | Upsize existing storm pipes and enclose the Florida Ditch; water directed to TV-02. | Wet Detention Pond | Completed | 2010 | 1.019 | 412 | A | 432 | $2,151,510 | $4,797 | City/ Brevard County | City - $1,410,072/ County - $470,000 | N/A | Structural | 2013 | North Indian River Lagoon | 28.63027 | -80.82611 | 2010 | Wet Detention Effciency Calculation and TA | yes | 6.0876 | 1.5856
38 | Brevard County | North IRL | A | IR1-5 | 0.35 | 0.47 | 0.004113 | 9.9817 | 1.716 | 0.041054 | 0.007058 | 1300 | Residential, High Density | TV-01 | Area 1 Stormwater Improvements | 433.2438 | City of Titusville | Brevard County | Area 1 Stormwater Improvements | Upsize existing storm pipes and enclose the Florida Ditch; water directed to TV-02. | Wet Detention Pond | Completed | 2010 | 1.019 | 412 | A | 432 | $2,151,510 | $4,797 | City/ Brevard County | City - $1,410,072/ County - $470,000 | N/A | Structural | 2013 | North Indian River Lagoon | 28.63027 | -80.82611 | 2010 | Wet Detention Effciency Calculation and TA | yes | 96.3587 | 16.6447
39 | Brevard County | North IRL | A | IR1-5 | 0.35 | 0.47 | 0.029914 | 10.3578 | 1.5744 | 0.30985 | 0.047096 | 1320 | Mobile Home Units | TV-01 | Area 1 Stormwater Improvements | 433.2438 | City of Titusville | Brevard County | Area 1 Stormwater Improvements | Upsize existing storm pipes and enclose the Florida Ditch; water directed to TV-02. | Wet Detention Pond | Completed | 2010 | 1.019 | 412 | A | 432 | $2,151,510 | $4,797 | City/ Brevard County | City - $1,410,072/ County - $470,000 | N/A | Structural | 2013 | North Indian River Lagoon | 28.63027 | -80.82611 | 2010 | Wet Detention Effciency Calculation and TA | yes | 104.6186 | 121.0594
40 | Brevard County | North IRL | A | IR1-5 | 0.35 | 0.47 | 0.13323 | 7.8612 | 1.0232 | 1.0473 | 0.13632 | 8120 | Railroads | TV-01 | Area 1 Stormwater Improvements | 433.2438 | City of Titusville | Brevard County | Area 1 Stormwater Improvements | Upsize existing storm pipes and enclose the Florida Ditch; water directed to TV-02. | Wet Detention Pond | Completed | 2010 | 1.019 | 412 | A | 432 | $2,151,510 | $4,797 | City/ Brevard County | City - $1,410,072/ County - $470,000 | N/A | Structural | 2013 | North Indian River Lagoon | 28.63027 | -80.82611 | 2010 | Wet Detention Effciency Calculation and TA | yes | 126.6088 | 539.1634
41 | Brevard County | North IRL | A | IR1-5 | 0.35 | 0.47 | 0.034727 | 7.7911 | 1.0706 | 0.27056 | 0.037178 | 1100 | Residential, Low Density-Less than two dwelling units/acre | TV-01 | Area 1 Stormwater Improvements | 433.2438 | City of Titusville | Brevard County | Area 1 Stormwater Improvements | Upsize existing storm pipes and enclose the Florida Ditch; water directed to TV-02. | Wet Detention Pond | Completed | 2010 | 1.019 | 412 | A | 432 | $2,151,510 | $4,797 | City/ Brevard County | City - $1,410,072/ County - $470,000 | N/A | Structural | 2013 | North Indian River Lagoon | 28.63027 | -80.82611 | 2010 | Wet Detention Effciency Calculation and TA | yes | 105.6397 | 140.5356
42 | Natural Lands | North IRL | A | IR1-5 | 0.35 | 0.47 | 0.0072321 | 7.9518 | 1.06 | 0.057509 | 0.0076662 | 4340 | Hardwood Conifer Mixed | TV-01 | Area 1 Stormwater Improvements | 433.2438 | City of Titusville | Brevard County | Area 1 Stormwater Improvements | Upsize existing storm pipes and enclose the Florida Ditch; water directed to TV-02. | Wet Detention Pond | Completed | 2010 | 1.019 | 412 | A | 432 | $2,151,510 | $4,797 | City/ Brevard County | City - $1,410,072/ County - $470,000 | N/A | Structural | 2013 | North Indian River Lagoon | 28.63027 | -80.82611 | 2010 | Wet Detention Effciency Calculation and TA | yes | 45.4451 | 29.2674
43 | Brevard County | North IRL | A | IR1-5 | 0.35 | 0.47 | 0.0047684 | 7.9518 | 1.06 | 0.037917 | 0.0050546 | 8110 | Airports | TV-01 | Area 1 Stormwater Improvements | 433.2438 | City of Titusville | Brevard County | Area 1 Stormwater Improvements | Upsize existing storm pipes and enclose the Florida Ditch; water directed to TV-02. | Wet Detention Pond | Completed | 2010 | 1.019 | 412 | A | 432 | $2,151,510 | $4,797 | City/ Brevard County | City - $1,410,072/ County - $470,000 | N/A | Structural | 2013 | North Indian River Lagoon | 28.63027 | -80.82611 | 2010 | Wet Detention Effciency Calculation and TA | yes | 32.863 | 19.297
44 | Brevard County | North IRL | A | IR1-5 | 0.35 | 0.47 | 0.0040128 | 7.9518 | 1.06 | 0.031909 | 0.0042537 | 1210 | Fixed Single Family Units | TV-01 | Area 1 Stormwater Improvements | 433.2438 | City of Titusville | Brevard County | Area 1 Stormwater Improvements | Upsize existing storm pipes and enclose the Florida Ditch; water directed to TV-02. | Wet Detention Pond | Completed | 2010 | 1.019 | 412 | A | 432 | $2,151,510 | $4,797 | City/ Brevard County | City - $1,410,072/ County - $470,000 | N/A | Structural | 2013 | North Indian River Lagoon | 28.63027 | -80.82611 | 2010 | Wet Detention Effciency Calculation and TA | yes | 29.4459 | 16.2394
45 | Brevard County | North IRL | A | IR1-5 | 0.35 | 0.47 | 0.00048906 | 10.2028 | 1.5078 | 0.0049898 | 0.0007374 | 1210 | Fixed Single Family Units | TV-01 | Area 1 Stormwater Improvements | 433.2438 | City of Titusville | Brevard County | Area 1 Stormwater Improvements | Upsize existing storm pipes and enclose the Florida Ditch; water directed to TV-02. | Wet Detention Pond | Completed | 2010 | 1.019 | 412 | A | 432 | $2,151,510 | $4,797 | City/ Brevard County | City - $1,410,072/ County - $470,000 | N/A | Structural | 2013 | North Indian River Lagoon | 28.63027 | -80.82611 | 2010 | Wet Detention Effciency Calculation and TA | yes | 15.1393 | 1.9792
46 | Brevard County | North IRL | A | IR1-5 | 0.35 | 0.47 | 5.8023e-07 | 10.2028 | 1.5078 | 5.92e-06 | 8.7486e-07 | 1210 | Fixed Single Family Units | TV-01 | Area 1 Stormwater Improvements | 433.2438 | City of Titusville | Brevard County | Area 1 Stormwater Improvements | Upsize existing storm pipes and enclose the Florida Ditch; water directed to TV-02. | Wet Detention Pond | Completed | 2010 | 1.019 | 412 | A | 432 | $2,151,510 | $4,797 | City/ Brevard County | City - $1,410,072/ County - $470,000 | N/A | Structural | 2013 | North Indian River Lagoon | 28.63027 | -80.82611 | 2010 | Wet Detention Effciency Calculation and TA | yes | 0.67099 | 0.0023481
47 | Brevard County | North IRL | A | IR1-5 | 0.35 | 0.47 | 0.017454 | 9.1541 | 1.1925 | 0.15978 | 0.020814 | 8120 | Railroads | TV-01 | Area 1 Stormwater Improvements | 433.2438 | City of Titusville | Brevard County | Area 1 Stormwater Improvements | Upsize existing storm pipes and enclose the Florida Ditch; water directed to TV-02. | Wet Detention Pond | Completed | 2010 | 1.019 | 412 | A | 432 | $2,151,510 | $4,797 | City/ Brevard County | City - $1,410,072/ County - $470,000 | N/A | Structural | 2013 | North Indian River Lagoon | 28.63027 | -80.82611 | 2010 | Wet Detention Effciency Calculation and TA | yes | 42.5671 | 70.6348
48 | Brevard County | North IRL | A | IR1-5 | 0.35 | 0.47 | 0.0044014 | 10.2746 | 1.5226 | 0.045223 | 0.0067017 | 1210 | Fixed Single Family Units | TV-01 | Area 1 Stormwater Improvements | 433.2438 | City of Titusville | Brevard County | Area 1 Stormwater Improvements | Upsize existing storm pipes and enclose the Florida Ditch; water directed to TV-02. | Wet Detention Pond | Completed | 2010 | 1.019 | 412 | A | 432 | $2,151,510 | $4,797 | City/ Brevard County | City - $1,410,072/ County - $470,000 | N/A | Structural | 2013 | North Indian River Lagoon | 28.63027 | -80.82611 | 2010 | Wet Detention Effciency Calculation and TA | yes | 49.019 | 17.8119
49 | Brevard County | North IRL | A | IR1-5 | 0.35 | 0.47 | 0.0049677 | 10.2746 | 1.5226 | 0.051041 | 0.007564 | 1210 | Fixed Single Family Units | TV-01 | Area 1 Stormwater Improvements | 433.2438 | City of Titusville | Brevard County | Area 1 Stormwater Improvements | Upsize existing storm pipes and enclose the Florida Ditch; water directed to TV-02. | Wet Detention Pond | Completed | 2010 | 1.019 | 412 | A | 432 | $2,151,510 | $4,797 | City/ Brevard County | City - $1,410,072/ County - $470,000 | N/A | Structural | 2013 | North Indian River Lagoon | 28.63027 | -80.82611 | 2010 | Wet Detention Effciency Calculation and TA | yes | 49.3419 | 20.1037
50 | Brevard County | North IRL | A | IR1-5 | 0.35 | 0.47 | 0.00049989 | 10.2746 | 1.5226 | 0.0051361 | 0.00076114 | 1210 | Fixed Single Family Units | TV-01 | Area 1 Stormwater Improvements | 433.2438 | City of Titusville | Brevard County | Area 1 Stormwater Improvements | Upsize existing storm pipes and enclose the Florida Ditch; water directed to TV-02. | Wet Detention Pond | Completed | 2010 | 1.019 | 412 | A | 432 | $2,151,510 | $4,797 | City/ Brevard County | City - $1,410,072/ County - $470,000 | N/A | Structural | 2013 | North Indian River Lagoon | 28.63027 | -80.82611 | 2010 | Wet Detention Effciency Calculation and TA | yes | 6.5616 | 2.023
51 | Brevard County | North IRL | A | IR1-5 | 0.35 | 0.47 | 0.0018503 | 9.736 | 1.4237 | 0.018014 | 0.0026342 | 1210 | Fixed Single Family Units | TV-01 | Area 1 Stormwater Improvements | 433.2438 | City of Titusville | Brevard County | Area 1 Stormwater Improvements | Upsize existing storm pipes and enclose the Florida Ditch; water directed to TV-02. | Wet Detention Pond | Completed | 2010 | 1.019 | 412 | A | 432 | $2,151,510 | $4,797 | City/ Brevard County | City - $1,410,072/ County - $470,000 | N/A | Structural | 2013 | North Indian River Lagoon | 28.63027 | -80.82611 | 2010 | Wet Detention Effciency Calculation and TA | yes | 23.2619 | 7.4878
52 | Brevard County | North IRL | A | IR1-5 | 0.35 | 0.47 | 0.001463 | 10.3137 | 1.542 | 0.015089 | 0.0022559 | 1200 | Residential, Medium Density-Two-five dwellingunits per acre | TV-01 | Area 1 Stormwater Improvements | 433.2438 | City of Titusville | Brevard County | Area 1 Stormwater Improvements | Upsize existing storm pipes and enclose the Florida Ditch; water directed to TV-02. | Wet Detention Pond | Completed | 2010 | 1.019 | 412 | A | 432 | $2,151,510 | $4,797 | City/ Brevard County | City - $1,410,072/ County - $470,000 | N/A | Structural | 2013 | North Indian River Lagoon | 28.63027 | -80.82611 | 2010 | Wet Detention Effciency Calculation and TA | yes | 27.0889 | 5.9207
53 | Brevard County | North IRL | A | IR1-5 | 0.35 | 0.47 | 2.7404e-07 | 10.3137 | 1.542 | 2.8264e-06 | 4.2256e-07 | 1210 | Fixed Single Family Units | TV-01 | Area 1 Stormwater Improvements | 433.2438 | City of Titusville | Brevard County | Area 1 Stormwater Improvements | Upsize existing storm pipes and enclose the Florida Ditch; water directed to TV-02. | Wet Detention Pond | Completed | 2010 | 1.019 | 412 | A | 432 | $2,151,510 | $4,797 | City/ Brevard County | City - $1,410,072/ County - $470,000 | N/A | Structural | 2013 | North Indian River Lagoon | 28.63027 | -80.82611 | 2010 | Wet Detention Effciency Calculation and TA | yes | 0.40753 | 0.001109
54 | Brevard County | North IRL | A | IR1-5 | 0.35 | 0.47 | 0.0051333 | 10.3137 | 1.542 | 0.052944 | 0.0079153 | 1210 | Fixed Single Family Units | TV-01 | Area 1 Stormwater Improvements | 433.2438 | City of Titusville | Brevard County | Area 1 Stormwater Improvements | Upsize existing storm pipes and enclose the Florida Ditch; water directed to TV-02. | Wet Detention Pond | Completed | 2010 | 1.019 | 412 | A | 432 | $2,151,510 | $4,797 | City/ Brevard County | City - $1,410,072/ County - $470,000 | N/A | Structural | 2013 | North Indian River Lagoon | 28.63027 | -80.82611 | 2010 | Wet Detention Effciency Calculation and TA | yes | 73.1583 | 20.7738
55 | Brevard County | North IRL | A | IR1-5 | 0.35 | 0.47 | 0.0092469 | 10.3137 | 1.542 | 0.09537 | 0.014258 | 1320 | Mobile Home Units | TV-01 | Area 1 Stormwater Improvements | 433.2438 | City of Titusville | Brevard County | Area 1 Stormwater Improvements | Upsize existing storm pipes and enclose the Florida Ditch; water directed to TV-02. | Wet Detention Pond | Completed | 2010 | 1.019 | 412 | A | 432 | $2,151,510 | $4,797 | City/ Brevard County | City - $1,410,072/ County - $470,000 | N/A | Structural | 2013 | North Indian River Lagoon | 28.63027 | -80.82611 | 2010 | Wet Detention Effciency Calculation and TA | yes | 64.7919 | 37.4208
56 | Brevard County | North IRL | A | IR1-5 | 0.35 | 0.47 | 0.0051138 | 10.2785 | 1.5232 | 0.052562 | 0.0077893 | 1210 | Fixed Single Family Units | TV-01 | Area 1 Stormwater Improvements | 433.2438 | City of Titusville | Brevard County | Area 1 Stormwater Improvements | Upsize existing storm pipes and enclose the Florida Ditch; water directed to TV-02. | Wet Detention Pond | Completed | 2010 | 1.019 | 412 | A | 432 | $2,151,510 | $4,797 | City/ Brevard County | City - $1,410,072/ County - $470,000 | N/A | Structural | 2013 | North Indian River Lagoon | 28.63027 | -80.82611 | 2010 | Wet Detention Effciency Calculation and TA | yes | 45.3839 | 20.6947
57 | Brevard County | North IRL | A | IR1-5 | 0.35 | 0.47 | 0.0052891 | 10.2785 | 1.5232 | 0.054364 | 0.0080563 | 1210 | Fixed Single Family Units | TV-01 | Area 1 Stormwater Improvements | 433.2438 | City of Titusville | Brevard County | Area 1 Stormwater Improvements | Upsize existing storm pipes and enclose the Florida Ditch; water directed to TV-02. | Wet Detention Pond | Completed | 2010 | 1.019 | 412 | A | 432 | $2,151,510 | $4,797 | City/ Brevard County | City - $1,410,072/ County - $470,000 | N/A | Structural | 2013 | North Indian River Lagoon | 28.63027 | -80.82611 | 2010 | Wet Detention Effciency Calculation and TA | yes | 49.4422 | 21.4042
58 | Brevard County | North IRL | A | IR1-5 | 0.35 | 0.47 | 0.00095761 | 10.2785 | 1.5232 | 0.0098428 | 0.0014586 | 1210 | Fixed Single Family Units | TV-01 | Area 1 Stormwater Improvements | 433.2438 | City of Titusville | Brevard County | Area 1 Stormwater Improvements | Upsize existing storm pipes and enclose the Florida Ditch; water directed to TV-02. | Wet Detention Pond | Completed | 2010 | 1.019 | 412 | A | 432 | $2,151,510 | $4,797 | City/ Brevard County | City - $1,410,072/ County - $470,000 | N/A | Structural | 2013 | North Indian River Lagoon | 28.63027 | -80.82611 | 2010 | Wet Detention Effciency Calculation and TA | yes | 10.6808 | 3.8753
59 | Brevard County | North IRL | A | IR1-5 | 0.35 | 0.47 | 0.00099515 | 9.6324 | 1.5507 | 0.0095857 | 0.0015432 | 1100 | Residential, Low Density-Less than two dwelling units/acre | TV-01 | Area 1 Stormwater Improvements | 433.2438 | City of Titusville | Brevard County | Area 1 Stormwater Improvements | Upsize existing storm pipes and enclose the Florida Ditch; water directed to TV-02. | Wet Detention Pond | Completed | 2010 | 1.019 | 412 | A | 432 | $2,151,510 | $4,797 | City/ Brevard County | City - $1,410,072/ County - $470,000 | N/A | Structural | 2013 | North Indian River Lagoon | 28.63027 | -80.82611 | 2010 | Wet Detention Effciency Calculation and TA | yes | 10.6567 | 4.0272
60 | Brevard County | North IRL | A | IR1-5 | 0.35 | 0.47 | 0.0089087 | 10.2785 | 1.5232 | 0.091568 | 0.01357 | 1210 | Fixed Single Family Units | TV-01 | Area 1 Stormwater Improvements | 433.2438 | City of Titusville | Brevard County | Area 1 Stormwater Improvements | Upsize existing storm pipes and enclose the Florida Ditch; water directed to TV-02. | Wet Detention Pond | Completed | 2010 | 1.019 | 412 | A | 432 | $2,151,510 | $4,797 | City/ Brevard County | City - $1,410,072/ County - $470,000 | N/A | Structural | 2013 | North Indian River Lagoon | 28.63027 | -80.82611 | 2010 | Wet Detention Effciency Calculation and TA | yes | 92.2298 | 36.0524
61 | Brevard County | North IRL | A | IR1-5 | 0.35 | 0.47 | 0.00085179 | 10.2785 | 1.5232 | 0.0087551 | 0.0012975 | 1210 | Fixed Single Family Units | TV-01 | Area 1 Stormwater Improvements | 433.2438 | City of Titusville | Brevard County | Area 1 Stormwater Improvements | Upsize existing storm pipes and enclose the Florida Ditch; water directed to TV-02. | Wet Detention Pond | Completed | 2010 | 1.019 | 412 | A | 432 | $2,151,510 | $4,797 | City/ Brevard County | City - $1,410,072/ County - $470,000 | N/A | Structural | 2013 | North Indian River Lagoon | 28.63027 | -80.82611 | 2010 | Wet Detention Effciency Calculation and TA | yes | 10.9002 | 3.4471
62 | Brevard County | North IRL | A | IR1-5 | 0.35 | 0.47 | 0.0038349 | 10.2746 | 1.5226 | 0.039402 | 0.0058392 | 1210 | Fixed Single Family Units | TV-01 | Area 1 Stormwater Improvements | 433.2438 | City of Titusville | Brevard County | Area 1 Stormwater Improvements | Upsize existing storm pipes and enclose the Florida Ditch; water directed to TV-02. | Wet Detention Pond | Completed | 2010 | 1.019 | 412 | A | 432 | $2,151,510 | $4,797 | City/ Brevard County | City - $1,410,072/ County - $470,000 | N/A | Structural | 2013 | North Indian River Lagoon | 28.63027 | -80.82611 | 2010 | Wet Detention Effciency Calculation and TA | yes | 51.0901 | 15.5195
63 | Brevard County | North IRL | A | IR1-5 | 0.35 | 0.47 | 0.0039334 | 10.2746 | 1.5226 | 0.040414 | 0.005989 | 1210 | Fixed Single Family Units | TV-01 | Area 1 Stormwater Improvements | 433.2438 | City of Titusville | Brevard County | Area 1 Stormwater Improvements | Upsize existing storm pipes and enclose the Florida Ditch; water directed to TV-02. | Wet Detention Pond | Completed | 2010 | 1.019 | 412 | A | 432 | $2,151,510 | $4,797 | City/ Brevard County | City - $1,410,072/ County - $470,000 | N/A | Structural | 2013 | North Indian River Lagoon | 28.63027 | -80.82611 | 2010 | Wet Detention Effciency Calculation and TA | yes | 49.5799 | 15.9178
64 | Brevard County | North IRL | A | IR1-5 | 0.35 | 0.47 | 0.00015396 | 10.2746 | 1.5226 | 0.0015819 | 0.00023442 | 1210 | Fixed Single Family Units | TV-01 | Area 1 Stormwater Improvements | 433.2438 | City of Titusville | Brevard County | Area 1 Stormwater Improvements | Upsize existing storm pipes and enclose the Florida Ditch; water directed to TV-02. | Wet Detention Pond | Completed | 2010 | 1.019 | 412 | A | 432 | $2,151,510 | $4,797 | City/ Brevard County | City - $1,410,072/ County - $470,000 | N/A | Structural | 2013 | North Indian River Lagoon | 28.63027 | -80.82611 | 2010 | Wet Detention Effciency Calculation and TA | yes | 3.2396 | 0.62306
65 | Brevard County | North IRL | A | IR1-5 | 0.35 | 0.47 | 0.0051401 | 6.2409 | 0.85373 | 0.032079 | 0.0043882 | 1100 | Residential, Low Density-Less than two dwelling units/acre | TV-01 | Area 1 Stormwater Improvements | 433.2438 | City of Titusville | Brevard County | Area 1 Stormwater Improvements | Upsize existing storm pipes and enclose the Florida Ditch; water directed to TV-02. | Wet Detention Pond | Completed | 2010 | 1.019 | 412 | A | 432 | $2,151,510 | $4,797 | City/ Brevard County | City - $1,410,072/ County - $470,000 | N/A | Structural | 2013 | North Indian River Lagoon | 28.63027 | -80.82611 | 2010 | Wet Detention Effciency Calculation and TA | yes | 31.055 | 20.8012
66 | Natural Lands | North IRL | A | IR1-5 | 0.35 | 0.47 | 0.027815 | 6.2409 | 0.85373 | 0.17359 | 0.023747 | 4340 | Hardwood Conifer Mixed | TV-01 | Area 1 Stormwater Improvements | 433.2438 | City of Titusville | Brevard County | Area 1 Stormwater Improvements | Upsize existing storm pipes and enclose the Florida Ditch; water directed to TV-02. | Wet Detention Pond | Completed | 2010 | 1.019 | 412 | A | 432 | $2,151,510 | $4,797 | City/ Brevard County | City - $1,410,072/ County - $470,000 | N/A | Structural | 2013 | North Indian River Lagoon | 28.63027 | -80.82611 | 2010 | Wet Detention Effciency Calculation and TA | yes | 127.3745 | 112.5636
67 | Brevard County | North IRL | A | IR1-5 | 0.35 | 0.47 | 0.020405 | 6.2409 | 0.85373 | 0.12734 | 0.01742 | 8120 | Railroads | TV-01 | Area 1 Stormwater Improvements | 433.2438 | City of Titusville | Brevard County | Area 1 Stormwater Improvements | Upsize existing storm pipes and enclose the Florida Ditch; water directed to TV-02. | Wet Detention Pond | Completed | 2010 | 1.019 | 412 | A | 432 | $2,151,510 | $4,797 | City/ Brevard County | City - $1,410,072/ County - $470,000 | N/A | Structural | 2013 | North Indian River Lagoon | 28.63027 | -80.82611 | 2010 | Wet Detention Effciency Calculation and TA | yes | 82.8104 | 82.5743
68 | Brevard County | North IRL | A | IR1-5 | 0.35 | 0.47 | 0.1574 | 6.9901 | 0.97307 | 1.1003 | 0.15317 | 8120 | Railroads | TV-01 | Area 1 Stormwater Improvements | 433.2438 | City of Titusville | Brevard County | Area 1 Stormwater Improvements | Upsize existing storm pipes and enclose the Florida Ditch; water directed to TV-02. | Wet Detention Pond | Completed | 2010 | 1.019 | 412 | A | 432 | $2,151,510 | $4,797 | City/ Brevard County | City - $1,410,072/ County - $470,000 | N/A | Structural | 2013 | North Indian River Lagoon | 28.63027 | -80.82611 | 2010 | Wet Detention Effciency Calculation and TA | yes | 128.6824 | 636.9938
69 | Brevard County | North IRL | A | IR1-5 | 0.35 | 0.47 | 0.09639 | 6.7893 | 0.91765 | 0.65442 | 0.088453 | 8120 | Railroads | TV-01 | Area 1 Stormwater Improvements | 433.2438 | City of Titusville | Brevard County | Area 1 Stormwater Improvements | Upsize existing storm pipes and enclose the Florida Ditch; water directed to TV-02. | Wet Detention Pond | Completed | 2010 | 1.019 | 412 | A | 432 | $2,151,510 | $4,797 | City/ Brevard County | City - $1,410,072/ County - $470,000 | N/A | Structural | 2013 | North Indian River Lagoon | 28.63027 | -80.82611 | 2010 | Wet Detention Effciency Calculation and TA | yes | 130.9015 | 390.0785
70 | Brevard County | North IRL | A | IR1-5 | 0.35 | 0.47 | 0.053357 | 7.1784 | 0.97398 | 0.38302 | 0.051969 | 8120 | Railroads | TV-01 | Area 1 Stormwater Improvements | 433.2438 | City of Titusville | Brevard County | Area 1 Stormwater Improvements | Upsize existing storm pipes and enclose the Florida Ditch; water directed to TV-02. | Wet Detention Pond | Completed | 2010 | 1.019 | 412 | A | 432 | $2,151,510 | $4,797 | City/ Brevard County | City - $1,410,072/ County - $470,000 | N/A | Structural | 2013 | North Indian River Lagoon | 28.63027 | -80.82611 | 2010 | Wet Detention Effciency Calculation and TA | yes | 79.9003 | 215.9294
71 | Brevard County | North IRL | A | IR1-5 | 0.35 | 0.47 | 0.0087613 | 10.2713 | 1.5221 | 0.08999 | 0.013336 | 1210 | Fixed Single Family Units | TV-01 | Area 1 Stormwater Improvements | 433.2438 | City of Titusville | Brevard County | Area 1 Stormwater Improvements | Upsize existing storm pipes and enclose the Florida Ditch; water directed to TV-02. | Wet Detention Pond | Completed | 2010 | 1.019 | 412 | A | 432 | $2,151,510 | $4,797 | City/ Brevard County | City - $1,410,072/ County - $470,000 | N/A | Structural | 2013 | North Indian River Lagoon | 28.63027 | -80.82611 | 2010 | Wet Detention Effciency Calculation and TA | yes | 100.3664 | 35.4556
72 | Natural Lands | North IRL | A | IR1-5 | 0.35 | 0.47 | 0.074105 | 7.6529 | 1.034 | 0.56711 | 0.076624 | 4340 | Hardwood Conifer Mixed | TV-01 | Area 1 Stormwater Improvements | 433.2438 | City of Titusville | Brevard County | Area 1 Stormwater Improvements | Upsize existing storm pipes and enclose the Florida Ditch; water directed to TV-02. | Wet Detention Pond | Completed | 2010 | 1.019 | 412 | A | 432 | $2,151,510 | $4,797 | City/ Brevard County | City - $1,410,072/ County - $470,000 | N/A | Structural | 2013 | North Indian River Lagoon | 28.63027 | -80.82611 | 2010 | Wet Detention Effciency Calculation and TA | yes | 87.255 | 299.8907
73 | Brevard County | North IRL | A | IR1-5 | 0.35 | 0.47 | 0.019569 | 7.6529 | 1.034 | 0.14976 | 0.020235 | 8110 | Airports | TV-01 | Area 1 Stormwater Improvements | 433.2438 | City of Titusville | Brevard County | Area 1 Stormwater Improvements | Upsize existing storm pipes and enclose the Florida Ditch; water directed to TV-02. | Wet Detention Pond | Completed | 2010 | 1.019 | 412 | A | 432 | $2,151,510 | $4,797 | City/ Brevard County | City - $1,410,072/ County - $470,000 | N/A | Structural | 2013 | North Indian River Lagoon | 28.63027 | -80.82611 | 2010 | Wet Detention Effciency Calculation and TA | yes | 40.1472 | 79.1947
74 | Brevard County | North IRL | A | IR1-5 | 0.35 | 0.47 | 0.068012 | 6.9336 | 0.92878 | 0.47156 | 0.063168 | 8120 | Railroads | TV-01 | Area 1 Stormwater Improvements | 433.2438 | City of Titusville | Brevard County | Area 1 Stormwater Improvements | Upsize existing storm pipes and enclose the Florida Ditch; water directed to TV-02. | Wet Detention Pond | Completed | 2010 | 1.019 | 412 | A | 432 | $2,151,510 | $4,797 | City/ Brevard County | City - $1,410,072/ County - $470,000 | N/A | Structural | 2013 | North Indian River Lagoon | 28.63027 | -80.82611 | 2010 | Wet Detention Effciency Calculation and TA | yes | 97.112 | 275.234
75 | Brevard County | North IRL | A | IR1-5 | 0.35 | 0.47 | 0.080651 | 8.4867 | 1.146 | 0.68446 | 0.092425 | 1410 | Retail Sales and Services | TV-01 | Area 1 Stormwater Improvements | 433.2438 | City of Titusville | Brevard County | Area 1 Stormwater Improvements | Upsize existing storm pipes and enclose the Florida Ditch; water directed to TV-02. | Wet Detention Pond | Completed | 2010 | 1.019 | 412 | A | 432 | $2,151,510 | $4,797 | City/ Brevard County | City - $1,410,072/ County - $470,000 | N/A | Structural | 2013 | North Indian River Lagoon | 28.63027 | -80.82611 | 2010 | Wet Detention Effciency Calculation and TA | yes | 113.1232 | 326.3834
76 | Brevard County | North IRL | A | IR1-5 | 0.35 | 0.47 | 0.11646 | 8.0373 | 1.1029 | 0.93606 | 0.12845 | 1100 | Residential, Low Density-Less than two dwelling units/acre | TV-01 | Area 1 Stormwater Improvements | 433.2438 | City of Titusville | Brevard County | Area 1 Stormwater Improvements | Upsize existing storm pipes and enclose the Florida Ditch; water directed to TV-02. | Wet Detention Pond | Completed | 2010 | 1.019 | 412 | A | 432 | $2,151,510 | $4,797 | City/ Brevard County | City - $1,410,072/ County - $470,000 | N/A | Structural | 2013 | North Indian River Lagoon | 28.63027 | -80.82611 | 2010 | Wet Detention Effciency Calculation and TA | yes | 121.2397 | 471.3161
77 | Brevard County | North IRL | A | IR1-5 | 0.35 | 0.47 | 0.0071786 | 8.0373 | 1.1029 | 0.057697 | 0.0079175 | 1210 | Fixed Single Family Units | TV-01 | Area 1 Stormwater Improvements | 433.2438 | City of Titusville | Brevard County | Area 1 Stormwater Improvements | Upsize existing storm pipes and enclose the Florida Ditch; water directed to TV-02. | Wet Detention Pond | Completed | 2010 | 1.019 | 412 | A | 432 | $2,151,510 | $4,797 | City/ Brevard County | City - $1,410,072/ County - $470,000 | N/A | Structural | 2013 | North Indian River Lagoon | 28.63027 | -80.82611 | 2010 | Wet Detention Effciency Calculation and TA | yes | 41.776 | 29.0509
78 | Brevard County | North IRL | A | IR1-5 | 0.35 | 0.47 | 0.010063 | 8.6034 | 1.2745 | 0.086576 | 0.012825 | 8120 | Railroads | TV-01 | Area 1 Stormwater Improvements | 433.2438 | City of Titusville | Brevard County | Area 1 Stormwater Improvements | Upsize existing storm pipes and enclose the Florida Ditch; water directed to TV-02. | Wet Detention Pond | Completed | 2010 | 1.019 | 412 | A | 432 | $2,151,510 | $4,797 | City/ Brevard County | City - $1,410,072/ County - $470,000 | N/A | Structural | 2013 | North Indian River Lagoon | 28.63027 | -80.82611 | 2010 | Wet Detention Effciency Calculation and TA | yes | 32.6154 | 40.7237
79 | Brevard County | North IRL | A | IR1-5 | 0.35 | 0.47 | 0.067086 | 8.188 | 1.0682 | 0.5493 | 0.071664 | 8120 | Railroads | TV-01 | Area 1 Stormwater Improvements | 433.2438 | City of Titusville | Brevard County | Area 1 Stormwater Improvements | Upsize existing storm pipes and enclose the Florida Ditch; water directed to TV-02. | Wet Detention Pond | Completed | 2010 | 1.019 | 412 | A | 432 | $2,151,510 | $4,797 | City/ Brevard County | City - $1,410,072/ County - $470,000 | N/A | Structural | 2013 | North Indian River Lagoon | 28.63027 | -80.82611 | 2010 | Wet Detention Effciency Calculation and TA | yes | 88.7204 | 271.4867
80 | Brevard County | North IRL | A | IR1-5 | 0.35 | 0.47 | 0.036181 | 7.7045 | 1.0371 | 0.27875 | 0.037525 | 8120 | Railroads | TV-01 | Area 1 Stormwater Improvements | 433.2438 | City of Titusville | Brevard County | Area 1 Stormwater Improvements | Upsize existing storm pipes and enclose the Florida Ditch; water directed to TV-02. | Wet Detention Pond | Completed | 2010 | 1.019 | 412 | A | 432 | $2,151,510 | $4,797 | City/ Brevard County | City - $1,410,072/ County - $470,000 | N/A | Structural | 2013 | North Indian River Lagoon | 28.63027 | -80.82611 | 2010 | Wet Detention Effciency Calculation and TA | yes | 62.0367 | 146.4179
81 | Brevard County | North IRL | A | IR1-5 | 0.35 | 0.47 | 0.0029267 | 9.3584 | 1.3562 | 0.027389 | 0.0039692 | 1100 | Residential, Low Density-Less than two dwelling units/acre | TV-01 | Area 1 Stormwater Improvements | 433.2438 | City of Titusville | Brevard County | Area 1 Stormwater Improvements | Upsize existing storm pipes and enclose the Florida Ditch; water directed to TV-02. | Wet Detention Pond | Completed | 2010 | 1.019 | 412 | A | 432 | $2,151,510 | $4,797 | City/ Brevard County | City - $1,410,072/ County - $470,000 | N/A | Structural | 2013 | North Indian River Lagoon | 28.63027 | -80.82611 | 2010 | Wet Detention Effciency Calculation and TA | yes | 29.9545 | 11.844
82 | Brevard County | North IRL | A | IR1-5 | 0.35 | 0.47 | 0.005282 | 9.3584 | 1.3562 | 0.049431 | 0.0071634 | 1210 | Fixed Single Family Units | TV-01 | Area 1 Stormwater Improvements | 433.2438 | City of Titusville | Brevard County | Area 1 Stormwater Improvements | Upsize existing storm pipes and enclose the Florida Ditch; water directed to TV-02. | Wet Detention Pond | Completed | 2010 | 1.019 | 412 | A | 432 | $2,151,510 | $4,797 | City/ Brevard County | City - $1,410,072/ County - $470,000 | N/A | Structural | 2013 | North Indian River Lagoon | 28.63027 | -80.82611 | 2010 | Wet Detention Effciency Calculation and TA | yes | 19.2776 | 21.3756
83 | Brevard County | North IRL | A | IR1-5 | 0.35 | 0.47 | 1.8403e-05 | 9.3584 | 1.3562 | 0.00017222 | 2.4958e-05 | 1210 | Fixed Single Family Units | TV-01 | Area 1 Stormwater Improvements | 433.2438 | City of Titusville | Brevard County | Area 1 Stormwater Improvements | Upsize existing storm pipes and enclose the Florida Ditch; water directed to TV-02. | Wet Detention Pond | Completed | 2010 | 1.019 | 412 | A | 432 | $2,151,510 | $4,797 | City/ Brevard County | City - $1,410,072/ County - $470,000 | N/A | Structural | 2013 | North Indian River Lagoon | 28.63027 | -80.82611 | 2010 | Wet Detention Effciency Calculation and TA | yes | 28.3172 | 0.074473
84 | Brevard County | North IRL | A | IR1-5 | 0.35 | 0.47 | 0.023289 | 8.4041 | 1.1101 | 0.19572 | 0.025854 | 8120 | Railroads | TV-01 | Area 1 Stormwater Improvements | 433.2438 | City of Titusville | Brevard County | Area 1 Stormwater Improvements | Upsize existing storm pipes and enclose the Florida Ditch; water directed to TV-02. | Wet Detention Pond | Completed | 2010 | 1.019 | 412 | A | 432 | $2,151,510 | $4,797 | City/ Brevard County | City - $1,410,072/ County - $470,000 | N/A | Structural | 2013 | North Indian River Lagoon | 28.63027 | -80.82611 | 2010 | Wet Detention Effciency Calculation and TA | yes | 50.5435 | 94.2467
85 | Brevard County | North IRL | A | IR1-5 | 0.35 | 0.47 | 0.14555 | 6.8195 | 0.89718 | 0.9926 | 0.13059 | 8120 | Railroads | TV-01 | Area 1 Stormwater Improvements | 433.2438 | City of Titusville | Brevard County | Area 1 Stormwater Improvements | Upsize existing storm pipes and enclose the Florida Ditch; water directed to TV-02. | Wet Detention Pond | Completed | 2010 | 1.019 | 412 | A | 432 | $2,151,510 | $4,797 | City/ Brevard County | City - $1,410,072/ County - $470,000 | N/A | Structural | 2013 | North Indian River Lagoon | 28.63027 | -80.82611 | 2010 | Wet Detention Effciency Calculation and TA | yes | 138.5333 | 589.0315
86 | Brevard County | North IRL | A | IR1-5 | 0.35 | 0.47 | 0.019875 | 10.3648 | 1.6661 | 0.206 | 0.033114 | 1320 | Mobile Home Units | TV-01 | Area 1 Stormwater Improvements | 433.2438 | City of Titusville | Brevard County | Area 1 Stormwater Improvements | Upsize existing storm pipes and enclose the Florida Ditch; water directed to TV-02. | Wet Detention Pond | Completed | 2010 | 1.019 | 412 | A | 432 | $2,151,510 | $4,797 | City/ Brevard County | City - $1,410,072/ County - $470,000 | N/A | Structural | 2013 | North Indian River Lagoon | 28.63027 | -80.82611 | 2010 | Wet Detention Effciency Calculation and TA | yes | 111.825 | 80.4297
87 | Brevard County | North IRL | A | IR1-5 | 0.35 | 0.47 | 0.13426 | 6.9646 | 0.90655 | 0.93504 | 0.12171 | 8120 | Railroads | TV-01 | Area 1 Stormwater Improvements | 433.2438 | City of Titusville | Brevard County | Area 1 Stormwater Improvements | Upsize existing storm pipes and enclose the Florida Ditch; water directed to TV-02. | Wet Detention Pond | Completed | 2010 | 1.019 | 412 | A | 432 | $2,151,510 | $4,797 | City/ Brevard County | City - $1,410,072/ County - $470,000 | N/A | Structural | 2013 | North Indian River Lagoon | 28.63027 | -80.82611 | 2010 | Wet Detention Effciency Calculation and TA | yes | 100.8618 | 543.3141
88 | Brevard County | North IRL | A | IR1-5 | 0.35 | 0.47 | 0.00058025 | 11.559 | 2.2218 | 0.0067072 | 0.0012892 | 1320 | Mobile Home Units | TV-01 | Area 1 Stormwater Improvements | 433.2438 | City of Titusville | Brevard County | Area 1 Stormwater Improvements | Upsize existing storm pipes and enclose the Florida Ditch; water directed to TV-02. | Wet Detention Pond | Completed | 2010 | 1.019 | 412 | A | 432 | $2,151,510 | $4,797 | City/ Brevard County | City - $1,410,072/ County - $470,000 | N/A | Structural | 2013 | North Indian River Lagoon | 28.63027 | -80.82611 | 2010 | Wet Detention Effciency Calculation and TA | yes | 19.6496 | 2.3482
89 | Brevard County | North IRL | A | IR1-5 | 0.35 | 0.47 | 0.024285 | 8.9234 | 1.3984 | 0.21671 | 0.03396 | 1100 | Residential, Low Density-Less than two dwelling units/acre | TV-01 | Area 1 Stormwater Improvements | 433.2438 | City of Titusville | Brevard County | Area 1 Stormwater Improvements | Upsize existing storm pipes and enclose the Florida Ditch; water directed to TV-02. | Wet Detention Pond | Completed | 2010 | 1.019 | 412 | A | 432 | $2,151,510 | $4,797 | City/ Brevard County | City - $1,410,072/ County - $470,000 | N/A | Structural | 2013 | North Indian River Lagoon | 28.63027 | -80.82611 | 2010 | Wet Detention Effciency Calculation and TA | yes | 111.3206 | 98.2798
90 | Brevard County | North IRL | A | IR1-5 | 0.35 | 0.47 | 0.023291 | 10.2713 | 1.5221 | 0.23923 | 0.035453 | 1210 | Fixed Single Family Units | TV-01 | Area 1 Stormwater Improvements | 433.2438 | City of Titusville | Brevard County | Area 1 Stormwater Improvements | Upsize existing storm pipes and enclose the Florida Ditch; water directed to TV-02. | Wet Detention Pond | Completed | 2010 | 1.019 | 412 | A | 432 | $2,151,510 | $4,797 | City/ Brevard County | City - $1,410,072/ County - $470,000 | N/A | Structural | 2013 | North Indian River Lagoon | 28.63027 | -80.82611 | 2010 | Wet Detention Effciency Calculation and TA | yes | 103.7865 | 94.2567
91 | Brevard County | North IRL | A | IR1-5 | 0.35 | 0.47 | 0.011873 | 7.9044 | 1.0805 | 0.093847 | 0.012829 | 1100 | Residential, Low Density-Less than two dwelling units/acre | TV-01 | Area 1 Stormwater Improvements | 433.2438 | City of Titusville | Brevard County | Area 1 Stormwater Improvements | Upsize existing storm pipes and enclose the Florida Ditch; water directed to TV-02. | Wet Detention Pond | Completed | 2010 | 1.019 | 412 | A | 432 | $2,151,510 | $4,797 | City/ Brevard County | City - $1,410,072/ County - $470,000 | N/A | Structural | 2013 | North Indian River Lagoon | 28.63027 | -80.82611 | 2010 | Wet Detention Effciency Calculation and TA | yes | 33.5611 | 48.0469
92 | Brevard County | North IRL | A | IR1-5 | 0.35 | 0.47 | 0.018037 | 7.7964 | 1.0711 | 0.14062 | 0.019319 | 1100 | Residential, Low Density-Less than two dwelling units/acre | TV-01 | Area 1 Stormwater Improvements | 433.2438 | City of Titusville | Brevard County | Area 1 Stormwater Improvements | Upsize existing storm pipes and enclose the Florida Ditch; water directed to TV-02. | Wet Detention Pond | Completed | 2010 | 1.019 | 412 | A | 432 | $2,151,510 | $4,797 | City/ Brevard County | City - $1,410,072/ County - $470,000 | N/A | Structural | 2013 | North Indian River Lagoon | 28.63027 | -80.82611 | 2010 | Wet Detention Effciency Calculation and TA | yes | 102.9379 | 72.9917
93 | Brevard County | North IRL | A | IR1-5 | 0.35 | 0.47 | 0.19511 | 7.7862 | 1.0588 | 1.5192 | 0.20658 | 8120 | Railroads | TV-01 | Area 1 Stormwater Improvements | 433.2438 | City of Titusville | Brevard County | Area 1 Stormwater Improvements | Upsize existing storm pipes and enclose the Florida Ditch; water directed to TV-02. | Wet Detention Pond | Completed | 2010 | 1.019 | 412 | A | 432 | $2,151,510 | $4,797 | City/ Brevard County | City - $1,410,072/ County - $470,000 | N/A | Structural | 2013 | North Indian River Lagoon | 28.63027 | -80.82611 | 2010 | Wet Detention Effciency Calculation and TA | yes | 140.0999 | 789.5772
94 | Brevard County | North IRL | A | IR1-5 | 0.35 | 0.47 | 0.013407 | 9.9216 | 1.4572 | 0.13302 | 0.019537 | 1210 | Fixed Single Family Units | TV-01 | Area 1 Stormwater Improvements | 433.2438 | City of Titusville | Brevard County | Area 1 Stormwater Improvements | Upsize existing storm pipes and enclose the Florida Ditch; water directed to TV-02. | Wet Detention Pond | Completed | 2010 | 1.019 | 412 | A | 432 | $2,151,510 | $4,797 | City/ Brevard County | City - $1,410,072/ County - $470,000 | N/A | Structural | 2013 | North Indian River Lagoon | 28.63027 | -80.82611 | 2010 | Wet Detention Effciency Calculation and TA | yes | 47.9854 | 54.2563
95 | Brevard County | North IRL | A | IR1-5 | 0.35 | 0.47 | 0.11436 | 9.4046 | 1.3612 | 1.0756 | 0.15568 | 1100 | Residential, Low Density-Less than two dwelling units/acre | TV-01 | Area 1 Stormwater Improvements | 433.2438 | City of Titusville | Brevard County | Area 1 Stormwater Improvements | Upsize existing storm pipes and enclose the Florida Ditch; water directed to TV-02. | Wet Detention Pond | Completed | 2010 | 1.019 | 412 | A | 432 | $2,151,510 | $4,797 | City/ Brevard County | City - $1,410,072/ County - $470,000 | N/A | Structural | 2013 | North Indian River Lagoon | 28.63027 | -80.82611 | 2010 | Wet Detention Effciency Calculation and TA | yes | 120.0709 | 462.8154
96 | Brevard County | North IRL | A | IR1-5 | 0.35 | 0.47 | 0.08181 | 6.4441 | 0.87896 | 0.52719 | 0.071908 | 8120 | Railroads | TV-01 | Area 1 Stormwater Improvements | 433.2438 | City of Titusville | Brevard County | Area 1 Stormwater Improvements | Upsize existing storm pipes and enclose the Florida Ditch; water directed to TV-02. | Wet Detention Pond | Completed | 2010 | 1.019 | 412 | A | 432 | $2,151,510 | $4,797 | City/ Brevard County | City - $1,410,072/ County - $470,000 | N/A | Structural | 2013 | North Indian River Lagoon | 28.63027 | -80.82611 | 2010 | Wet Detention Effciency Calculation and TA | yes | 128.5421 | 331.0731
97 | Brevard County | North IRL | A | IR1-5 | 0.35 | 0.47 | 0.0012421 | 8.0599 | 1.0916 | 0.010011 | 0.0013559 | 1100 | Residential, Low Density-Less than two dwelling units/acre | TV-01 | Area 1 Stormwater Improvements | 433.2438 | City of Titusville | Brevard County | Area 1 Stormwater Improvements | Upsize existing storm pipes and enclose the Florida Ditch; water directed to TV-02. | Wet Detention Pond | Completed | 2010 | 1.019 | 412 | A | 432 | $2,151,510 | $4,797 | City/ Brevard County | City - $1,410,072/ County - $470,000 | N/A | Structural | 2013 | North Indian River Lagoon | 28.63027 | -80.82611 | 2010 | Wet Detention Effciency Calculation and TA | yes | 20.7525 | 5.0264
98 | Brevard County | North IRL | A | IR1-5 | 0.35 | 0.47 | 0.010647 | 8.0599 | 1.0916 | 0.085817 | 0.011623 | 1700 | Institutional (Educational,religious,health and military facilities) | TV-01 | Area 1 Stormwater Improvements | 433.2438 | City of Titusville | Brevard County | Area 1 Stormwater Improvements | Upsize existing storm pipes and enclose the Florida Ditch; water directed to TV-02. | Wet Detention Pond | Completed | 2010 | 1.019 | 412 | A | 432 | $2,151,510 | $4,797 | City/ Brevard County | City - $1,410,072/ County - $470,000 | N/A | Structural | 2013 | North Indian River Lagoon | 28.63027 | -80.82611 | 2010 | Wet Detention Effciency Calculation and TA | yes | 29.1847 | 43.088
99 | Natural Lands | North IRL | A | IR1-5 | 0.35 | 0.47 | 0.0060527 | 8.0599 | 1.0916 | 0.048784 | 0.0066073 | 4340 | Hardwood Conifer Mixed | TV-01 | Area 1 Stormwater Improvements | 433.2438 | City of Titusville | Brevard County | Area 1 Stormwater Improvements | Upsize existing storm pipes and enclose the Florida Ditch; water directed to TV-02. | Wet Detention Pond | Completed | 2010 | 1.019 | 412 | A | 432 | $2,151,510 | $4,797 | City/ Brevard County | City - $1,410,072/ County - $470,000 | N/A | Structural | 2013 | North Indian River Lagoon | 28.63027 | -80.82611 | 2010 | Wet Detention Effciency Calculation and TA | yes | 19.9991 | 24.4944
100 | Brevard County | North IRL | A | IR1-5 | 0.35 | 0.47 | 0.049044 | 8.0599 | 1.0916 | 0.39529 | 0.053537 | 1410 | Retail Sales and Services | TV-01 | Area 1 Stormwater Improvements | 433.2438 | City of Titusville | Brevard County | Area 1 Stormwater Improvements | Upsize existing storm pipes and enclose the Florida Ditch; water directed to TV-02. | Wet Detention Pond | Completed | 2010 | 1.019 | 412 | A | 432 | $2,151,510 | $4,797 | City/ Brevard County | City - $1,410,072/ County - $470,000 | N/A | Structural | 2013 | North Indian River Lagoon | 28.63027 | -80.82611 | 2010 | Wet Detention Effciency Calculation and TA | yes | 80.8488 | 198.4721
101 | Brevard County | North IRL | A | IR1-5 | 0.35 | 0.47 | 0.014829 | 7.8769 | 1.0757 | 0.11681 | 0.015952 | 8120 | Railroads | TV-01 | Area 1 Stormwater Improvements | 433.2438 | City of Titusville | Brevard County | Area 1 Stormwater Improvements | Upsize existing storm pipes and enclose the Florida Ditch; water directed to TV-02. | Wet Detention Pond | Completed | 2010 | 1.019 | 412 | A | 432 | $2,151,510 | $4,797 | City/ Brevard County | City - $1,410,072/ County - $470,000 | N/A | Structural | 2013 | North Indian River Lagoon | 28.63027 | -80.82611 | 2010 | Wet Detention Effciency Calculation and TA | yes | 39.6548 | 60.0124
102 | Brevard County | North IRL | A | IR1-5 | 0.35 | 0.47 | 0.013908 | 8.0125 | 1.0914 | 0.11144 | 0.01518 | 1100 | Residential, Low Density-Less than two dwelling units/acre | TV-01 | Area 1 Stormwater Improvements | 433.2438 | City of Titusville | Brevard County | Area 1 Stormwater Improvements | Upsize existing storm pipes and enclose the Florida Ditch; water directed to TV-02. | Wet Detention Pond | Completed | 2010 | 1.019 | 412 | A | 432 | $2,151,510 | $4,797 | City/ Brevard County | City - $1,410,072/ County - $470,000 | N/A | Structural | 2013 | North Indian River Lagoon | 28.63027 | -80.82611 | 2010 | Wet Detention Effciency Calculation and TA | yes | 102.2518 | 56.2843
103 | Brevard County | North IRL | A | IR1-5 | 0.35 | 0.47 | 0.011733 | 8.0125 | 1.0914 | 0.094011 | 0.012806 | 1700 | Institutional (Educational,religious,health and military facilities) | TV-01 | Area 1 Stormwater Improvements | 433.2438 | City of Titusville | Brevard County | Area 1 Stormwater Improvements | Upsize existing storm pipes and enclose the Florida Ditch; water directed to TV-02. | Wet Detention Pond | Completed | 2010 | 1.019 | 412 | A | 432 | $2,151,510 | $4,797 | City/ Brevard County | City - $1,410,072/ County - $470,000 | N/A | Structural | 2013 | North Indian River Lagoon | 28.63027 | -80.82611 | 2010 | Wet Detention Effciency Calculation and TA | yes | 101.9251 | 47.482
104 | Brevard County | North IRL | A | IR1-5 | 0.35 | 0.47 | 0.0008724 | 8.9081 | 1.3829 | 0.0077715 | 0.0012064 | 1100 | Residential, Low Density-Less than two dwelling units/acre | TV-01 | Area 1 Stormwater Improvements | 433.2438 | City of Titusville | Brevard County | Area 1 Stormwater Improvements | Upsize existing storm pipes and enclose the Florida Ditch; water directed to TV-02. | Wet Detention Pond | Completed | 2010 | 1.019 | 412 | A | 432 | $2,151,510 | $4,797 | City/ Brevard County | City - $1,410,072/ County - $470,000 | N/A | Structural | 2013 | North Indian River Lagoon | 28.63027 | -80.82611 | 2010 | Wet Detention Effciency Calculation and TA | yes | 9.5899 | 3.5305
105 | Brevard County | North IRL | A | IR1-5 | 0.35 | 0.47 | 3.9431e-06 | 9.9846 | 1.4512 | 3.937e-05 | 5.722e-06 | 1420 | Wholesale Sales and Services <Excluding warehouses associated with industrial use> | TV-01 | Area 1 Stormwater Improvements | 433.2438 | City of Titusville | Brevard County | Area 1 Stormwater Improvements | Upsize existing storm pipes and enclose the Florida Ditch; water directed to TV-02. | Wet Detention Pond | Completed | 2010 | 1.019 | 412 | A | 432 | $2,151,510 | $4,797 | City/ Brevard County | City - $1,410,072/ County - $470,000 | N/A | Structural | 2013 | North Indian River Lagoon | 28.63027 | -80.82611 | 2010 | Wet Detention Effciency Calculation and TA | yes | 1.8282 | 0.015957
106 | Brevard County | North IRL | A | IR1-5 | 0.35 | 0.47 | 0.01278 | 9.9846 | 1.4512 | 0.12761 | 0.018546 | 1210 | Fixed Single Family Units | TV-01 | Area 1 Stormwater Improvements | 433.2438 | City of Titusville | Brevard County | Area 1 Stormwater Improvements | Upsize existing storm pipes and enclose the Florida Ditch; water directed to TV-02. | Wet Detention Pond | Completed | 2010 | 1.019 | 412 | A | 432 | $2,151,510 | $4,797 | City/ Brevard County | City - $1,410,072/ County - $470,000 | N/A | Structural | 2013 | North Indian River Lagoon | 28.63027 | -80.82611 | 2010 | Wet Detention Effciency Calculation and TA | yes | 102.0834 | 51.7206
107 | Brevard County | North IRL | A | IR1-5 | 0.35 | 0.47 | 0.0013746 | 8.6189 | 1.2486 | 0.011847 | 0.0017163 | 1100 | Residential, Low Density-Less than two dwelling units/acre | TV-01 | Area 1 Stormwater Improvements | 433.2438 | City of Titusville | Brevard County | Area 1 Stormwater Improvements | Upsize existing storm pipes and enclose the Florida Ditch; water directed to TV-02. | Wet Detention Pond | Completed | 2010 | 1.019 | 412 | A | 432 | $2,151,510 | $4,797 | City/ Brevard County | City - $1,410,072/ County - $470,000 | N/A | Structural | 2013 | North Indian River Lagoon | 28.63027 | -80.82611 | 2010 | Wet Detention Effciency Calculation and TA | yes | 14.3089 | 5.5627
108 | Brevard County | North IRL | A | IR1-5 | 0.35 | 0.47 | 0.12112 | 6.7099 | 0.9161 | 0.81268 | 0.11096 | 8120 | Railroads | TV-01 | Area 1 Stormwater Improvements | 433.2438 | City of Titusville | Brevard County | Area 1 Stormwater Improvements | Upsize existing storm pipes and enclose the Florida Ditch; water directed to TV-02. | Wet Detention Pond | Completed | 2010 | 1.019 | 412 | A | 432 | $2,151,510 | $4,797 | City/ Brevard County | City - $1,410,072/ County - $470,000 | N/A | Structural | 2013 | North Indian River Lagoon | 28.63027 | -80.82611 | 2010 | Wet Detention Effciency Calculation and TA | yes | 131.8697 | 490.1406
109 | Brevard County | North IRL | A | IR1-5 | 0.35 | 0.47 | 0.004008 | 10.2746 | 1.5226 | 0.04118 | 0.0061027 | 1210 | Fixed Single Family Units | TV-01 | Area 1 Stormwater Improvements | 433.2438 | City of Titusville | Brevard County | Area 1 Stormwater Improvements | Upsize existing storm pipes and enclose the Florida Ditch; water directed to TV-02. | Wet Detention Pond | Completed | 2010 | 1.019 | 412 | A | 432 | $2,151,510 | $4,797 | City/ Brevard County | City - $1,410,072/ County - $470,000 | N/A | Structural | 2013 | North Indian River Lagoon | 28.63027 | -80.82611 | 2010 | Wet Detention Effciency Calculation and TA | yes | 21.2499 | 16.2198
110 | Brevard County | North IRL | A | IR1-5 | 0.35 | 0.47 | 1.7375e-05 | 10.2746 | 1.5226 | 0.00017852 | 2.6455e-05 | 1210 | Fixed Single Family Units | TV-01 | Area 1 Stormwater Improvements | 433.2438 | City of Titusville | Brevard County | Area 1 Stormwater Improvements | Upsize existing storm pipes and enclose the Florida Ditch; water directed to TV-02. | Wet Detention Pond | Completed | 2010 | 1.019 | 412 | A | 432 | $2,151,510 | $4,797 | City/ Brevard County | City - $1,410,072/ County - $470,000 | N/A | Structural | 2013 | North Indian River Lagoon | 28.63027 | -80.82611 | 2010 | Wet Detention Effciency Calculation and TA | yes | 15.1445 | 0.070314
111 | Brevard County | North IRL | A | IR1-5 | 0.35 | 0.47 | 0.030325 | 10.2746 | 1.5226 | 0.31158 | 0.046173 | 1210 | Fixed Single Family Units | TV-01 | Area 1 Stormwater Improvements | 433.2438 | City of Titusville | Brevard County | Area 1 Stormwater Improvements | Upsize existing storm pipes and enclose the Florida Ditch; water directed to TV-02. | Wet Detention Pond | Completed | 2010 | 1.019 | 412 | A | 432 | $2,151,510 | $4,797 | City/ Brevard County | City - $1,410,072/ County - $470,000 | N/A | Structural | 2013 | North Indian River Lagoon | 28.63027 | -80.82611 | 2010 | Wet Detention Effciency Calculation and TA | yes | 90.5113 | 122.7203
112 | Brevard County | North IRL | A | IR1-5 | 0.35 | 0.47 | 0.00035547 | 10.3376 | 1.5317 | 0.0036747 | 0.00054448 | 1210 | Fixed Single Family Units | TV-01 | Area 1 Stormwater Improvements | 433.2438 | City of Titusville | Brevard County | Area 1 Stormwater Improvements | Upsize existing storm pipes and enclose the Florida Ditch; water directed to TV-02. | Wet Detention Pond | Completed | 2010 | 1.019 | 412 | A | 432 | $2,151,510 | $4,797 | City/ Brevard County | City - $1,410,072/ County - $470,000 | N/A | Structural | 2013 | North Indian River Lagoon | 28.63027 | -80.82611 | 2010 | Wet Detention Effciency Calculation and TA | yes | 24.1543 | 1.4385
113 | Brevard County | North IRL | A | IR1-5 | 0.35 | 0.47 | 0.0096542 | 11.6133 | 2.2388 | 0.11212 | 0.021614 | 1320 | Mobile Home Units | TV-01 | Area 1 Stormwater Improvements | 433.2438 | City of Titusville | Brevard County | Area 1 Stormwater Improvements | Upsize existing storm pipes and enclose the Florida Ditch; water directed to TV-02. | Wet Detention Pond | Completed | 2010 | 1.019 | 412 | A | 432 | $2,151,510 | $4,797 | City/ Brevard County | City - $1,410,072/ County - $470,000 | N/A | Structural | 2013 | North Indian River Lagoon | 28.63027 | -80.82611 | 2010 | Wet Detention Effciency Calculation and TA | yes | 63.8555 | 39.0693
114 | Brevard County | North IRL | A | IR1-5 | 0.35 | 0.47 | 0.034136 | 7.7248 | 1.0551 | 0.2637 | 0.036016 | 8120 | Railroads | TV-01 | Area 1 Stormwater Improvements | 433.2438 | City of Titusville | Brevard County | Area 1 Stormwater Improvements | Upsize existing storm pipes and enclose the Florida Ditch; water directed to TV-02. | Wet Detention Pond | Completed | 2010 | 1.019 | 412 | A | 432 | $2,151,510 | $4,797 | City/ Brevard County | City - $1,410,072/ County - $470,000 | N/A | Structural | 2013 | North Indian River Lagoon | 28.63027 | -80.82611 | 2010 | Wet Detention Effciency Calculation and TA | yes | 62.7331 | 138.145
115 | Brevard County | North IRL | A | IR1-5 | 0.35 | 0.47 | 9.0834e-05 | 10.2785 | 1.5232 | 0.00093364 | 0.00013836 | 1200 | Residential, Medium Density-Two-five dwellingunits per acre | TV-01 | Area 1 Stormwater Improvements | 433.2438 | City of Titusville | Brevard County | Area 1 Stormwater Improvements | Upsize existing storm pipes and enclose the Florida Ditch; water directed to TV-02. | Wet Detention Pond | Completed | 2010 | 1.019 | 412 | A | 432 | $2,151,510 | $4,797 | City/ Brevard County | City - $1,410,072/ County - $470,000 | N/A | Structural | 2013 | North Indian River Lagoon | 28.63027 | -80.82611 | 2010 | Wet Detention Effciency Calculation and TA | yes | 2.446 | 0.36759
116 | Brevard County | North IRL | A | IR1-5 | 0.35 | 0.47 | 0.0036519 | 10.2785 | 1.5232 | 0.037536 | 0.0055626 | 1210 | Fixed Single Family Units | TV-01 | Area 1 Stormwater Improvements | 433.2438 | City of Titusville | Brevard County | Area 1 Stormwater Improvements | Upsize existing storm pipes and enclose the Florida Ditch; water directed to TV-02. | Wet Detention Pond | Completed | 2010 | 1.019 | 412 | A | 432 | $2,151,510 | $4,797 | City/ Brevard County | City - $1,410,072/ County - $470,000 | N/A | Structural | 2013 | North Indian River Lagoon | 28.63027 | -80.82611 | 2010 | Wet Detention Effciency Calculation and TA | yes | 43.8668 | 14.7787
117 | Brevard County | North IRL | A | IR1-5 | 0.35 | 0.47 | 0.0041229 | 10.2785 | 1.5232 | 0.042377 | 0.00628 | 1210 | Fixed Single Family Units | TV-01 | Area 1 Stormwater Improvements | 433.2438 | City of Titusville | Brevard County | Area 1 Stormwater Improvements | Upsize existing storm pipes and enclose the Florida Ditch; water directed to TV-02. | Wet Detention Pond | Completed | 2010 | 1.019 | 412 | A | 432 | $2,151,510 | $4,797 | City/ Brevard County | City - $1,410,072/ County - $470,000 | N/A | Structural | 2013 | North Indian River Lagoon | 28.63027 | -80.82611 | 2010 | Wet Detention Effciency Calculation and TA | yes | 57.397 | 16.6848
118 | Brevard County | North IRL | A | IR1-5 | 0.35 | 0.47 | 0.088048 | 7.1479 | 0.96858 | 0.62936 | 0.085282 | 8120 | Railroads | TV-01 | Area 1 Stormwater Improvements | 433.2438 | City of Titusville | Brevard County | Area 1 Stormwater Improvements | Upsize existing storm pipes and enclose the Florida Ditch; water directed to TV-02. | Wet Detention Pond | Completed | 2010 | 1.019 | 412 | A | 432 | $2,151,510 | $4,797 | City/ Brevard County | City - $1,410,072/ County - $470,000 | N/A | Structural | 2013 | North Indian River Lagoon | 28.63027 | -80.82611 | 2010 | Wet Detention Effciency Calculation and TA | yes | 113.9443 | 356.319
119 | Brevard County | North IRL | A | IR1-5 | 0.35 | 0.47 | 0.0090934 | 11.0723 | 1.9971 | 0.10068 | 0.01816 | 1320 | Mobile Home Units | TV-01 | Area 1 Stormwater Improvements | 433.2438 | City of Titusville | Brevard County | Area 1 Stormwater Improvements | Upsize existing storm pipes and enclose the Florida Ditch; water directed to TV-02. | Wet Detention Pond | Completed | 2010 | 1.019 | 412 | A | 432 | $2,151,510 | $4,797 | City/ Brevard County | City - $1,410,072/ County - $470,000 | N/A | Structural | 2013 | North Indian River Lagoon | 28.63027 | -80.82611 | 2010 | Wet Detention Effciency Calculation and TA | yes | 54.2249 | 36.7995
120 | Brevard County | North IRL | A | IR1-5 | 0.35 | 0.47 | 0.068976 | 8.9109 | 1.1597 | 0.61464 | 0.079988 | 8120 | Railroads | TV-01 | Area 1 Stormwater Improvements | 433.2438 | City of Titusville | Brevard County | Area 1 Stormwater Improvements | Upsize existing storm pipes and enclose the Florida Ditch; water directed to TV-02. | Wet Detention Pond | Completed | 2010 | 1.019 | 412 | A | 432 | $2,151,510 | $4,797 | City/ Brevard County | City - $1,410,072/ County - $470,000 | N/A | Structural | 2013 | North Indian River Lagoon | 28.63027 | -80.82611 | 2010 | Wet Detention Effciency Calculation and TA | yes | 84.6198 | 279.1352
121 | Brevard County | North IRL | A | IR1-5 | 0.35 | 0.47 | 0.0015753 | 9.9547 | 1.3192 | 0.015681 | 0.002078 | 1100 | Residential, Low Density-Less than two dwelling units/acre | TV-01 | Area 1 Stormwater Improvements | 433.2438 | City of Titusville | Brevard County | Area 1 Stormwater Improvements | Upsize existing storm pipes and enclose the Florida Ditch; water directed to TV-02. | Wet Detention Pond | Completed | 2010 | 1.019 | 412 | A | 432 | $2,151,510 | $4,797 | City/ Brevard County | City - $1,410,072/ County - $470,000 | N/A | Structural | 2013 | North Indian River Lagoon | 28.63027 | -80.82611 | 2010 | Wet Detention Effciency Calculation and TA | yes | 20.8613 | 6.3748
122 | Natural Lands | North IRL | A | IR1-5 | 0.35 | 0.47 | 0.00065103 | 9.9547 | 1.3192 | 0.0064808 | 0.00085882 | 4340 | Hardwood Conifer Mixed | TV-01 | Area 1 Stormwater Improvements | 433.2438 | City of Titusville | Brevard County | Area 1 Stormwater Improvements | Upsize existing storm pipes and enclose the Florida Ditch; water directed to TV-02. | Wet Detention Pond | Completed | 2010 | 1.019 | 412 | A | 432 | $2,151,510 | $4,797 | City/ Brevard County | City - $1,410,072/ County - $470,000 | N/A | Structural | 2013 | North Indian River Lagoon | 28.63027 | -80.82611 | 2010 | Wet Detention Effciency Calculation and TA | yes | 12.8822 | 2.6346
123 | Brevard County | North IRL | A | IR1-5 | 0.35 | 0.47 | 0.0005897 | 9.9547 | 1.3192 | 0.0058703 | 0.0007779 | 1410 | Retail Sales and Services | TV-01 | Area 1 Stormwater Improvements | 433.2438 | City of Titusville | Brevard County | Area 1 Stormwater Improvements | Upsize existing storm pipes and enclose the Florida Ditch; water directed to TV-02. | Wet Detention Pond | Completed | 2010 | 1.019 | 412 | A | 432 | $2,151,510 | $4,797 | City/ Brevard County | City - $1,410,072/ County - $470,000 | N/A | Structural | 2013 | North Indian River Lagoon | 28.63027 | -80.82611 | 2010 | Wet Detention Effciency Calculation and TA | yes | 26.9662 | 2.3864
124 | Brevard County | North IRL | A | IR1-5 | 0.35 | 0.47 | 0.024536 | 10.0207 | 1.4765 | 0.24587 | 0.036228 | 1210 | Fixed Single Family Units | TV-01 | Area 1 Stormwater Improvements | 433.2438 | City of Titusville | Brevard County | Area 1 Stormwater Improvements | Upsize existing storm pipes and enclose the Florida Ditch; water directed to TV-02. | Wet Detention Pond | Completed | 2010 | 1.019 | 412 | A | 432 | $2,151,510 | $4,797 | City/ Brevard County | City - $1,410,072/ County - $470,000 | N/A | Structural | 2013 | North Indian River Lagoon | 28.63027 | -80.82611 | 2010 | Wet Detention Effciency Calculation and TA | yes | 103.5681 | 99.295
125 | Brevard County | North IRL | A | IR1-5 | 0.35 | 0.47 | 0.0015733 | 8.8644 | 1.1946 | 0.013947 | 0.0018795 | 8110 | Airports | TV-01 | Area 1 Stormwater Improvements | 433.2438 | City of Titusville | Brevard County | Area 1 Stormwater Improvements | Upsize existing storm pipes and enclose the Florida Ditch; water directed to TV-02. | Wet Detention Pond | Completed | 2010 | 1.019 | 412 | A | 432 | $2,151,510 | $4,797 | City/ Brevard County | City - $1,410,072/ County - $470,000 | N/A | Structural | 2013 | North Indian River Lagoon | 28.63027 | -80.82611 | 2010 | Wet Detention Effciency Calculation and TA | yes | 10.5109 | 6.3671
126 | Brevard County | North IRL | A | IR1-5 | 0.35 | 0.47 | 0.02715 | 8.8644 | 1.1946 | 0.24067 | 0.032433 | 1420 | Wholesale Sales and Services <Excluding warehouses associated with industrial use> | TV-01 | Area 1 Stormwater Improvements | 433.2438 | City of Titusville | Brevard County | Area 1 Stormwater Improvements | Upsize existing storm pipes and enclose the Florida Ditch; water directed to TV-02. | Wet Detention Pond | Completed | 2010 | 1.019 | 412 | A | 432 | $2,151,510 | $4,797 | City/ Brevard County | City - $1,410,072/ County - $470,000 | N/A | Structural | 2013 | North Indian River Lagoon | 28.63027 | -80.82611 | 2010 | Wet Detention Effciency Calculation and TA | yes | 99.035 | 109.8727
127 | Brevard County | North IRL | A | IR1-5 | 0.35 | 0.47 | 0.014145 | 7.9989 | 1.0903 | 0.11315 | 0.015422 | 1100 | Residential, Low Density-Less than two dwelling units/acre | TV-01 | Area 1 Stormwater Improvements | 433.2438 | City of Titusville | Brevard County | Area 1 Stormwater Improvements | Upsize existing storm pipes and enclose the Florida Ditch; water directed to TV-02. | Wet Detention Pond | Completed | 2010 | 1.019 | 412 | A | 432 | $2,151,510 | $4,797 | City/ Brevard County | City - $1,410,072/ County - $470,000 | N/A | Structural | 2013 | North Indian River Lagoon | 28.63027 | -80.82611 | 2010 | Wet Detention Effciency Calculation and TA | yes | 101.8912 | 57.2439
128 | Brevard County | North IRL | A | IR1-5 | 0.35 | 0.47 | 0.031185 | 7.9989 | 1.0903 | 0.24945 | 0.034001 | 1700 | Institutional (Educational,religious,health and military facilities) | TV-01 | Area 1 Stormwater Improvements | 433.2438 | City of Titusville | Brevard County | Area 1 Stormwater Improvements | Upsize existing storm pipes and enclose the Florida Ditch; water directed to TV-02. | Wet Detention Pond | Completed | 2010 | 1.019 | 412 | A | 432 | $2,151,510 | $4,797 | City/ Brevard County | City - $1,410,072/ County - $470,000 | N/A | Structural | 2013 | North Indian River Lagoon | 28.63027 | -80.82611 | 2010 | Wet Detention Effciency Calculation and TA | yes | 105.4919 | 126.2021
129 | City of Titusville | North IRL | A | IR1-5 | 0.35 | 0.47 | 0.057169 | 8.2797 | 1.1141 | 0.47334 | 0.063691 | 1100 | Residential, Low Density-Less than two dwelling units/acre | TV-01 | Area 1 Stormwater Improvements | 433.2438 | City of Titusville | Brevard County | Area 1 Stormwater Improvements | Upsize existing storm pipes and enclose the Florida Ditch; water directed to TV-02. | Wet Detention Pond | Completed | 2010 | 1.019 | 412 | A | 432 | $2,151,510 | $4,797 | City/ Brevard County | City - $1,410,072/ County - $470,000 | N/A | Structural | 2013 | North Indian River Lagoon | 28.63027 | -80.82611 | 2010 | Wet Detention Effciency Calculation and TA | yes | 76.2497 | 231.3548
130 | City of Titusville | North IRL | A | IR1-5 | 0.35 | 0.47 | 0.55727 | 8.2797 | 1.1141 | 4.614 | 0.62085 | 1700 | Institutional (Educational,religious,health and military facilities) | TV-01 | Area 1 Stormwater Improvements | 433.2438 | City of Titusville | Brevard County | Area 1 Stormwater Improvements | Upsize existing storm pipes and enclose the Florida Ditch; water directed to TV-02. | Wet Detention Pond | Completed | 2010 | 1.019 | 412 | A | 432 | $2,151,510 | $4,797 | City/ Brevard County | City - $1,410,072/ County - $470,000 | N/A | Structural | 2013 | North Indian River Lagoon | 28.63027 | -80.82611 | 2010 | Wet Detention Effciency Calculation and TA | yes | 185.0004 | 2255.2054
131 | City of Titusville | North IRL | A | IR1-5 | 0.35 | 0.47 | 0.0033211 | 8.2797 | 1.1141 | 0.027497 | 0.0036999 | 8120 | Railroads | TV-01 | Area 1 Stormwater Improvements | 433.2438 | City of Titusville | Brevard County | Area 1 Stormwater Improvements | Upsize existing storm pipes and enclose the Florida Ditch; water directed to TV-02. | Wet Detention Pond | Completed | 2010 | 1.019 | 412 | A | 432 | $2,151,510 | $4,797 | City/ Brevard County | City - $1,410,072/ County - $470,000 | N/A | Structural | 2013 | North Indian River Lagoon | 28.63027 | -80.82611 | 2010 | Wet Detention Effciency Calculation and TA | yes | 18.7779 | 13.4398
132 | City of Titusville | North IRL | A | IR1-5 | 0.35 | 0.47 | 0.14467 | 10.3416 | 1.5324 | 1.4961 | 0.22169 | 1200 | Residential, Medium Density-Two-five dwellingunits per acre | TV-01 | Area 1 Stormwater Improvements | 433.2438 | City of Titusville | Brevard County | Area 1 Stormwater Improvements | Upsize existing storm pipes and enclose the Florida Ditch; water directed to TV-02. | Wet Detention Pond | Completed | 2010 | 1.019 | 412 | A | 432 | $2,151,510 | $4,797 | City/ Brevard County | City - $1,410,072/ County - $470,000 | N/A | Structural | 2013 | North Indian River Lagoon | 28.63027 | -80.82611 | 2010 | Wet Detention Effciency Calculation and TA | yes | 123.4997 | 585.4525
133 | City of Titusville | North IRL | A | IR1-5 | 0.35 | 0.47 | 0.030122 | 10.3416 | 1.5324 | 0.31151 | 0.046159 | 1210 | Fixed Single Family Units | TV-01 | Area 1 Stormwater Improvements | 433.2438 | City of Titusville | Brevard County | Area 1 Stormwater Improvements | Upsize existing storm pipes and enclose the Florida Ditch; water directed to TV-02. | Wet Detention Pond | Completed | 2010 | 1.019 | 412 | A | 432 | $2,151,510 | $4,797 | City/ Brevard County | City - $1,410,072/ County - $470,000 | N/A | Structural | 2013 | North Indian River Lagoon | 28.63027 | -80.82611 | 2010 | Wet Detention Effciency Calculation and TA | yes | 49.4209 | 121.8988
134 | City of Titusville | North IRL | A | IR1-5 | 0.35 | 0.47 | 0.13766 | 10.3416 | 1.5324 | 1.4236 | 0.21094 | 1210 | Fixed Single Family Units | TV-01 | Area 1 Stormwater Improvements | 433.2438 | City of Titusville | Brevard County | Area 1 Stormwater Improvements | Upsize existing storm pipes and enclose the Florida Ditch; water directed to TV-02. | Wet Detention Pond | Completed | 2010 | 1.019 | 412 | A | 432 | $2,151,510 | $4,797 | City/ Brevard County | City - $1,410,072/ County - $470,000 | N/A | Structural | 2013 | North Indian River Lagoon | 28.63027 | -80.82611 | 2010 | Wet Detention Effciency Calculation and TA | yes | 102.5244 | 557.0735
135 | City of Titusville | North IRL | A | IR1-5 | 0.35 | 0.47 | 0.051315 | 10.3416 | 1.5324 | 0.53068 | 0.078635 | 1210 | Fixed Single Family Units | TV-01 | Area 1 Stormwater Improvements | 433.2438 | City of Titusville | Brevard County | Area 1 Stormwater Improvements | Upsize existing storm pipes and enclose the Florida Ditch; water directed to TV-02. | Wet Detention Pond | Completed | 2010 | 1.019 | 412 | A | 432 | $2,151,510 | $4,797 | City/ Brevard County | City - $1,410,072/ County - $470,000 | N/A | Structural | 2013 | North Indian River Lagoon | 28.63027 | -80.82611 | 2010 | Wet Detention Effciency Calculation and TA | yes | 62.2152 | 207.6638
136 | City of Titusville | North IRL | A | IR1-5 | 0.35 | 0.47 | 0.034964 | 10.3416 | 1.5324 | 0.36158 | 0.053578 | 1210 | Fixed Single Family Units | TV-01 | Area 1 Stormwater Improvements | 433.2438 | City of Titusville | Brevard County | Area 1 Stormwater Improvements | Upsize existing storm pipes and enclose the Florida Ditch; water directed to TV-02. | Wet Detention Pond | Completed | 2010 | 1.019 | 412 | A | 432 | $2,151,510 | $4,797 | City/ Brevard County | City - $1,410,072/ County - $470,000 | N/A | Structural | 2013 | North Indian River Lagoon | 28.63027 | -80.82611 | 2010 | Wet Detention Effciency Calculation and TA | yes | 47.8334 | 141.4931
137 | City of Titusville | North IRL | A | IR1-5 | 0.35 | 0.47 | 0.045315 | 10.3416 | 1.5324 | 0.46863 | 0.06944 | 1210 | Fixed Single Family Units | TV-01 | Area 1 Stormwater Improvements | 433.2438 | City of Titusville | Brevard County | Area 1 Stormwater Improvements | Upsize existing storm pipes and enclose the Florida Ditch; water directed to TV-02. | Wet Detention Pond | Completed | 2010 | 1.019 | 412 | A | 432 | $2,151,510 | $4,797 | City/ Brevard County | City - $1,410,072/ County - $470,000 | N/A | Structural | 2013 | North Indian River Lagoon | 28.63027 | -80.82611 | 2010 | Wet Detention Effciency Calculation and TA | yes | 107.403 | 183.3826
138 | City of Titusville | North IRL | A | IR1-5 | 0.35 | 0.47 | 0.17372 | 10.3416 | 1.5324 | 1.7966 | 0.26621 | 1210 | Fixed Single Family Units | TV-01 | Area 1 Stormwater Improvements | 433.2438 | City of Titusville | Brevard County | Area 1 Stormwater Improvements | Upsize existing storm pipes and enclose the Florida Ditch; water directed to TV-02. | Wet Detention Pond | Completed | 2010 | 1.019 | 412 | A | 432 | $2,151,510 | $4,797 | City/ Brevard County | City - $1,410,072/ County - $470,000 | N/A | Structural | 2013 | North Indian River Lagoon | 28.63027 | -80.82611 | 2010 | Wet Detention Effciency Calculation and TA | yes | 133.9073 | 703.0357
139 | City of Titusville | North IRL | A | IR1-5 | 0.35 | 0.47 | 0.0003369 | 10.0539 | 1.7412 | 0.0033872 | 0.00058661 | 1100 | Residential, Low Density-Less than two dwelling units/acre | TV-01 | Area 1 Stormwater Improvements | 433.2438 | City of Titusville | Brevard County | Area 1 Stormwater Improvements | Upsize existing storm pipes and enclose the Florida Ditch; water directed to TV-02. | Wet Detention Pond | Completed | 2010 | 1.019 | 412 | A | 432 | $2,151,510 | $4,797 | City/ Brevard County | City - $1,410,072/ County - $470,000 | N/A | Structural | 2013 | North Indian River Lagoon | 28.63027 | -80.82611 | 2010 | Wet Detention Effciency Calculation and TA | yes | 10.7656 | 1.3634
140 | City of Titusville | North IRL | A | IR1-5 | 0.35 | 0.47 | 0.010914 | 10.0539 | 1.7412 | 0.10973 | 0.019003 | 1210 | Fixed Single Family Units | TV-01 | Area 1 Stormwater Improvements | 433.2438 | City of Titusville | Brevard County | Area 1 Stormwater Improvements | Upsize existing storm pipes and enclose the Florida Ditch; water directed to TV-02. | Wet Detention Pond | Completed | 2010 | 1.019 | 412 | A | 432 | $2,151,510 | $4,797 | City/ Brevard County | City - $1,410,072/ County - $470,000 | N/A | Structural | 2013 | North Indian River Lagoon | 28.63027 | -80.82611 | 2010 | Wet Detention Effciency Calculation and TA | yes | 36.4798 | 44.1664
141 | City of Titusville | North IRL | A | IR1-5 | 0.35 | 0.47 | 0.010631 | 10.2855 | 1.5242 | 0.10935 | 0.016204 | 1200 | Residential, Medium Density-Two-five dwellingunits per acre | TV-01 | Area 1 Stormwater Improvements | 433.2438 | City of Titusville | Brevard County | Area 1 Stormwater Improvements | Upsize existing storm pipes and enclose the Florida Ditch; water directed to TV-02. | Wet Detention Pond | Completed | 2010 | 1.019 | 412 | A | 432 | $2,151,510 | $4,797 | City/ Brevard County | City - $1,410,072/ County - $470,000 | N/A | Structural | 2013 | North Indian River Lagoon | 28.63027 | -80.82611 | 2010 | Wet Detention Effciency Calculation and TA | yes | 29.2808 | 43.0236
142 | City of Titusville | North IRL | A | IR1-5 | 0.35 | 0.47 | 0.019958 | 10.2855 | 1.5242 | 0.20528 | 0.03042 | 1210 | Fixed Single Family Units | TV-01 | Area 1 Stormwater Improvements | 433.2438 | City of Titusville | Brevard County | Area 1 Stormwater Improvements | Upsize existing storm pipes and enclose the Florida Ditch; water directed to TV-02. | Wet Detention Pond | Completed | 2010 | 1.019 | 412 | A | 432 | $2,151,510 | $4,797 | City/ Brevard County | City - $1,410,072/ County - $470,000 | N/A | Structural | 2013 | North Indian River Lagoon | 28.63027 | -80.82611 | 2010 | Wet Detention Effciency Calculation and TA | yes | 38.0116 | 80.7659
143 | City of Titusville | North IRL | A | IR1-5 | 0.35 | 0.47 | 0.03992 | 10.2855 | 1.5242 | 0.4106 | 0.060846 | 1210 | Fixed Single Family Units | TV-01 | Area 1 Stormwater Improvements | 433.2438 | City of Titusville | Brevard County | Area 1 Stormwater Improvements | Upsize existing storm pipes and enclose the Florida Ditch; water directed to TV-02. | Wet Detention Pond | Completed | 2010 | 1.019 | 412 | A | 432 | $2,151,510 | $4,797 | City/ Brevard County | City - $1,410,072/ County - $470,000 | N/A | Structural | 2013 | North Indian River Lagoon | 28.63027 | -80.82611 | 2010 | Wet Detention Effciency Calculation and TA | yes | 59.8079 | 161.5499
144 | City of Titusville | North IRL | A | IR1-5 | 0.35 | 0.47 | 0.053135 | 10.2855 | 1.5242 | 0.54652 | 0.080989 | 1210 | Fixed Single Family Units | TV-01 | Area 1 Stormwater Improvements | 433.2438 | City of Titusville | Brevard County | Area 1 Stormwater Improvements | Upsize existing storm pipes and enclose the Florida Ditch; water directed to TV-02. | Wet Detention Pond | Completed | 2010 | 1.019 | 412 | A | 432 | $2,151,510 | $4,797 | City/ Brevard County | City - $1,410,072/ County - $470,000 | N/A | Structural | 2013 | North Indian River Lagoon | 28.63027 | -80.82611 | 2010 | Wet Detention Effciency Calculation and TA | yes | 57.9885 | 215.0312
145 | City of Titusville | North IRL | A | IR1-5 | 0.35 | 0.47 | 0.24127 | 10.2855 | 1.5242 | 2.4816 | 0.36774 | 1210 | Fixed Single Family Units | TV-01 | Area 1 Stormwater Improvements | 433.2438 | City of Titusville | Brevard County | Area 1 Stormwater Improvements | Upsize existing storm pipes and enclose the Florida Ditch; water directed to TV-02. | Wet Detention Pond | Completed | 2010 | 1.019 | 412 | A | 432 | $2,151,510 | $4,797 | City/ Brevard County | City - $1,410,072/ County - $470,000 | N/A | Structural | 2013 | North Indian River Lagoon | 28.63027 | -80.82611 | 2010 | Wet Detention Effciency Calculation and TA | yes | 137.1338 | 976.3812
146 | City of Titusville | North IRL | A | IR1-5 | 0.35 | 0.47 | 0.24573 | 10.2855 | 1.5242 | 2.5275 | 0.37455 | 1210 | Fixed Single Family Units | TV-01 | Area 1 Stormwater Improvements | 433.2438 | City of Titusville | Brevard County | Area 1 Stormwater Improvements | Upsize existing storm pipes and enclose the Florida Ditch; water directed to TV-02. | Wet Detention Pond | Completed | 2010 | 1.019 | 412 | A | 432 | $2,151,510 | $4,797 | City/ Brevard County | City - $1,410,072/ County - $470,000 | N/A | Structural | 2013 | North Indian River Lagoon | 28.63027 | -80.82611 | 2010 | Wet Detention Effciency Calculation and TA | yes | 131.3467 | 994.4481
147 | City of Titusville | North IRL | A | IR1-5 | 0.35 | 0.47 | 0.0071166 | 10.2855 | 1.5242 | 0.073198 | 0.010847 | 1210 | Fixed Single Family Units | TV-01 | Area 1 Stormwater Improvements | 433.2438 | City of Titusville | Brevard County | Area 1 Stormwater Improvements | Upsize existing storm pipes and enclose the Florida Ditch; water directed to TV-02. | Wet Detention Pond | Completed | 2010 | 1.019 | 412 | A | 432 | $2,151,510 | $4,797 | City/ Brevard County | City - $1,410,072/ County - $470,000 | N/A | Structural | 2013 | North Indian River Lagoon | 28.63027 | -80.82611 | 2010 | Wet Detention Effciency Calculation and TA | yes | 28.3149 | 28.8
148 | City of Titusville | North IRL | A | IR1-5 | 0.35 | 0.47 | 0.41343 | 11.4346 | 2.0885 | 4.7274 | 0.86342 | 1340 | Residential, High density; Multiple Dwelling Units, High Rise <Three stories or more> | TV-01 | Area 1 Stormwater Improvements | 433.2438 | City of Titusville | Brevard County | Area 1 Stormwater Improvements | Upsize existing storm pipes and enclose the Florida Ditch; water directed to TV-02. | Wet Detention Pond | Completed | 2010 | 1.019 | 412 | A | 432 | $2,151,510 | $4,797 | City/ Brevard County | City - $1,410,072/ County - $470,000 | N/A | Structural | 2013 | North Indian River Lagoon | 28.63027 | -80.82611 | 2010 | Wet Detention Effciency Calculation and TA | yes | 166.8993 | 1673.0771
149 | City of Titusville | North IRL | A | IR1-5 | 0.35 | 0.47 | 0.1013 | 11.4346 | 2.0885 | 1.1583 | 0.21156 | 1210 | Fixed Single Family Units | TV-01 | Area 1 Stormwater Improvements | 433.2438 | City of Titusville | Brevard County | Area 1 Stormwater Improvements | Upsize existing storm pipes and enclose the Florida Ditch; water directed to TV-02. | Wet Detention Pond | Completed | 2010 | 1.019 | 412 | A | 432 | $2,151,510 | $4,797 | City/ Brevard County | City - $1,410,072/ County - $470,000 | N/A | Structural | 2013 | North Indian River Lagoon | 28.63027 | -80.82611 | 2010 | Wet Detention Effciency Calculation and TA | yes | 82.1365 | 409.9493
150 | City of Titusville | North IRL | A | IR1-5 | 0.35 | 0.47 | 0.089435 | 11.4346 | 2.0885 | 1.0227 | 0.18678 | 1210 | Fixed Single Family Units | TV-01 | Area 1 Stormwater Improvements | 433.2438 | City of Titusville | Brevard County | Area 1 Stormwater Improvements | Upsize existing storm pipes and enclose the Florida Ditch; water directed to TV-02. | Wet Detention Pond | Completed | 2010 | 1.019 | 412 | A | 432 | $2,151,510 | $4,797 | City/ Brevard County | City - $1,410,072/ County - $470,000 | N/A | Structural | 2013 | North Indian River Lagoon | 28.63027 | -80.82611 | 2010 | Wet Detention Effciency Calculation and TA | yes | 77.1028 | 361.9326
151 | City of Titusville | North IRL | A | IR1-5 | 0.35 | 0.47 | 0.013601 | 11.4346 | 2.0885 | 0.15552 | 0.028405 | 1210 | Fixed Single Family Units | TV-01 | Area 1 Stormwater Improvements | 433.2438 | City of Titusville | Brevard County | Area 1 Stormwater Improvements | Upsize existing storm pipes and enclose the Florida Ditch; water directed to TV-02. | Wet Detention Pond | Completed | 2010 | 1.019 | 412 | A | 432 | $2,151,510 | $4,797 | City/ Brevard County | City - $1,410,072/ County - $470,000 | N/A | Structural | 2013 | North Indian River Lagoon | 28.63027 | -80.82611 | 2010 | Wet Detention Effciency Calculation and TA | yes | 38.6409 | 55.041
152 | Natural Lands | North IRL | A | IR1-5 | 0.35 | 0.47 | 0.05482 | 8.251 | 1.1088 | 0.45232 | 0.060787 | 4340 | Hardwood Conifer Mixed | TV-01 | Area 1 Stormwater Improvements | 433.2438 | City of Titusville | Brevard County | Area 1 Stormwater Improvements | Upsize existing storm pipes and enclose the Florida Ditch; water directed to TV-02. | Wet Detention Pond | Completed | 2010 | 1.019 | 412 | A | 432 | $2,151,510 | $4,797 | City/ Brevard County | City - $1,410,072/ County - $470,000 | N/A | Structural | 2013 | North Indian River Lagoon | 28.63027 | -80.82611 | 2010 | Wet Detention Effciency Calculation and TA | yes | 109.4868 | 221.8492
153 | City of Titusville | North IRL | A | IR1-5 | 0.35 | 0.47 | 0.2271 | 8.251 | 1.1088 | 1.8738 | 0.25182 | 8110 | Airports | TV-01 | Area 1 Stormwater Improvements | 433.2438 | City of Titusville | Brevard County | Area 1 Stormwater Improvements | Upsize existing storm pipes and enclose the Florida Ditch; water directed to TV-02. | Wet Detention Pond | Completed | 2010 | 1.019 | 412 | A | 432 | $2,151,510 | $4,797 | City/ Brevard County | City - $1,410,072/ County - $470,000 | N/A | Structural | 2013 | North Indian River Lagoon | 28.63027 | -80.82611 | 2010 | Wet Detention Effciency Calculation and TA | yes | 137.049 | 919.0344
154 | City of Titusville | North IRL | A | IR1-5 | 0.35 | 0.47 | 0.20957 | 8.251 | 1.1088 | 1.7292 | 0.23238 | 1750 | Governmental | TV-01 | Area 1 Stormwater Improvements | 433.2438 | City of Titusville | Brevard County | Area 1 Stormwater Improvements | Upsize existing storm pipes and enclose the Florida Ditch; water directed to TV-02. | Wet Detention Pond | Completed | 2010 | 1.019 | 412 | A | 432 | $2,151,510 | $4,797 | City/ Brevard County | City - $1,410,072/ County - $470,000 | N/A | Structural | 2013 | North Indian River Lagoon | 28.63027 | -80.82611 | 2010 | Wet Detention Effciency Calculation and TA | yes | 134.2103 | 848.1102
155 | City of Titusville | North IRL | A | IR1-5 | 0.35 | 0.47 | 0.003149 | 8.251 | 1.1088 | 0.025983 | 0.0034918 | 1410 | Retail Sales and Services | TV-01 | Area 1 Stormwater Improvements | 433.2438 | City of Titusville | Brevard County | Area 1 Stormwater Improvements | Upsize existing storm pipes and enclose the Florida Ditch; water directed to TV-02. | Wet Detention Pond | Completed | 2010 | 1.019 | 412 | A | 432 | $2,151,510 | $4,797 | City/ Brevard County | City - $1,410,072/ County - $470,000 | N/A | Structural | 2013 | North Indian River Lagoon | 28.63027 | -80.82611 | 2010 | Wet Detention Effciency Calculation and TA | yes | 55.9419 | 12.7437
156 | City of Titusville | North IRL | A | IR1-5 | 0.35 | 0.47 | 0.29639 | 10.4069 | 1.7492 | 3.0845 | 0.51844 | 1410 | Retail Sales and Services | TV-01 | Area 1 Stormwater Improvements | 433.2438 | City of Titusville | Brevard County | Area 1 Stormwater Improvements | Upsize existing storm pipes and enclose the Florida Ditch; water directed to TV-02. | Wet Detention Pond | Completed | 2010 | 1.019 | 412 | A | 432 | $2,151,510 | $4,797 | City/ Brevard County | City - $1,410,072/ County - $470,000 | N/A | Structural | 2013 | North Indian River Lagoon | 28.63027 | -80.82611 | 2010 | Wet Detention Effciency Calculation and TA | yes | 147.9847 | 1199.4493
157 | City of Titusville | North IRL | A | IR1-5 | 0.35 | 0.47 | 0.32137 | 10.4069 | 1.7492 | 3.3445 | 0.56213 | 1320 | Mobile Home Units | TV-01 | Area 1 Stormwater Improvements | 433.2438 | City of Titusville | Brevard County | Area 1 Stormwater Improvements | Upsize existing storm pipes and enclose the Florida Ditch; water directed to TV-02. | Wet Detention Pond | Completed | 2010 | 1.019 | 412 | A | 432 | $2,151,510 | $4,797 | City/ Brevard County | City - $1,410,072/ County - $470,000 | N/A | Structural | 2013 | North Indian River Lagoon | 28.63027 | -80.82611 | 2010 | Wet Detention Effciency Calculation and TA | yes | 152.0287 | 1300.5507
158 | City of Titusville | North IRL | A | IR1-5 | 0.35 | 0.47 | 0.61776 | 7.9503 | 1.086 | 4.9114 | 0.67088 | 8110 | Airports | TV-01 | Area 1 Stormwater Improvements | 433.2438 | City of Titusville | Brevard County | Area 1 Stormwater Improvements | Upsize existing storm pipes and enclose the Florida Ditch; water directed to TV-02. | Wet Detention Pond | Completed | 2010 | 1.019 | 412 | A | 432 | $2,151,510 | $4,797 | City/ Brevard County | City - $1,410,072/ County - $470,000 | N/A | Structural | 2013 | North Indian River Lagoon | 28.63027 | -80.82611 | 2010 | Wet Detention Effciency Calculation and TA | yes | 200 | 2500
159 | City of Titusville | North IRL | A | IR1-5 | 0.35 | 0.47 | 0.44416 | 7.1049 | 0.97379 | 3.1557 | 0.43252 | 1100 | Residential, Low Density-Less than two dwelling units/acre | TV-01 | Area 1 Stormwater Improvements | 433.2438 | City of Titusville | Brevard County | Area 1 Stormwater Improvements | Upsize existing storm pipes and enclose the Florida Ditch; water directed to TV-02. | Wet Detention Pond | Completed | 2010 | 1.019 | 412 | A | 432 | $2,151,510 | $4,797 | City/ Brevard County | City - $1,410,072/ County - $470,000 | N/A | Structural | 2013 | North Indian River Lagoon | 28.63027 | -80.82611 | 2010 | Wet Detention Effciency Calculation and TA | yes | 187.7616 | 1797.455
160 | Natural Lands | North IRL | A | IR1-5 | 0.35 | 0.47 | 0.1736 | 7.1049 | 0.97379 | 1.2334 | 0.16905 | 4340 | Hardwood Conifer Mixed | TV-01 | Area 1 Stormwater Improvements | 433.2438 | City of Titusville | Brevard County | Area 1 Stormwater Improvements | Upsize existing storm pipes and enclose the Florida Ditch; water directed to TV-02. | Wet Detention Pond | Completed | 2010 | 1.019 | 412 | A | 432 | $2,151,510 | $4,797 | City/ Brevard County | City - $1,410,072/ County - $470,000 | N/A | Structural | 2013 | North Indian River Lagoon | 28.63027 | -80.82611 | 2010 | Wet Detention Effciency Calculation and TA | yes | 122.9196 | 702.545
161 | City of Titusville | North IRL | A | IR1-5 | 0.35 | 0.47 | 0.30402 | 10.2988 | 1.5262 | 3.1311 | 0.46399 | 1200 | Residential, Medium Density-Two-five dwellingunits per acre | TV-01 | Area 1 Stormwater Improvements | 433.2438 | City of Titusville | Brevard County | Area 1 Stormwater Improvements | Upsize existing storm pipes and enclose the Florida Ditch; water directed to TV-02. | Wet Detention Pond | Completed | 2010 | 1.019 | 412 | A | 432 | $2,151,510 | $4,797 | City/ Brevard County | City - $1,410,072/ County - $470,000 | N/A | Structural | 2013 | North Indian River Lagoon | 28.63027 | -80.82611 | 2010 | Wet Detention Effciency Calculation and TA | yes | 182.1476 | 1230.3378
162 | City of Titusville | North IRL | A | IR1-5 | 0.35 | 0.47 | 0.0061015 | 10.2988 | 1.5262 | 0.062838 | 0.0093118 | 1210 | Fixed Single Family Units | TV-01 | Area 1 Stormwater Improvements | 433.2438 | City of Titusville | Brevard County | Area 1 Stormwater Improvements | Upsize existing storm pipes and enclose the Florida Ditch; water directed to TV-02. | Wet Detention Pond | Completed | 2010 | 1.019 | 412 | A | 432 | $2,151,510 | $4,797 | City/ Brevard County | City - $1,410,072/ County - $470,000 | N/A | Structural | 2013 | North Indian River Lagoon | 28.63027 | -80.82611 | 2010 | Wet Detention Effciency Calculation and TA | yes | 43.0116 | 24.6918
163 | City of Titusville | North IRL | A | IR1-5 | 0.35 | 0.47 | 0.0085108 | 10.2988 | 1.5262 | 0.087652 | 0.012989 | 1210 | Fixed Single Family Units | TV-01 | Area 1 Stormwater Improvements | 433.2438 | City of Titusville | Brevard County | Area 1 Stormwater Improvements | Upsize existing storm pipes and enclose the Florida Ditch; water directed to TV-02. | Wet Detention Pond | Completed | 2010 | 1.019 | 412 | A | 432 | $2,151,510 | $4,797 | City/ Brevard County | City - $1,410,072/ County - $470,000 | N/A | Structural | 2013 | North Indian River Lagoon | 28.63027 | -80.82611 | 2010 | Wet Detention Effciency Calculation and TA | yes | 33.7724 | 34.4421
164 | City of Titusville | North IRL | A | IR1-5 | 0.35 | 0.47 | 0.0029442 | 10.2988 | 1.5262 | 0.030322 | 0.0044933 | 1210 | Fixed Single Family Units | TV-01 | Area 1 Stormwater Improvements | 433.2438 | City of Titusville | Brevard County | Area 1 Stormwater Improvements | Upsize existing storm pipes and enclose the Florida Ditch; water directed to TV-02. | Wet Detention Pond | Completed | 2010 | 1.019 | 412 | A | 432 | $2,151,510 | $4,797 | City/ Brevard County | City - $1,410,072/ County - $470,000 | N/A | Structural | 2013 | North Indian River Lagoon | 28.63027 | -80.82611 | 2010 | Wet Detention Effciency Calculation and TA | yes | 16.8527 | 11.9148
165 | City of Titusville | North IRL | A | IR1-5 | 0.35 | 0.47 | 0.034907 | 10.2988 | 1.5262 | 0.3595 | 0.053273 | 1210 | Fixed Single Family Units | TV-01 | Area 1 Stormwater Improvements | 433.2438 | City of Titusville | Brevard County | Area 1 Stormwater Improvements | Upsize existing storm pipes and enclose the Florida Ditch; water directed to TV-02. | Wet Detention Pond | Completed | 2010 | 1.019 | 412 | A | 432 | $2,151,510 | $4,797 | City/ Brevard County | City - $1,410,072/ County - $470,000 | N/A | Structural | 2013 | North Indian River Lagoon | 28.63027 | -80.82611 | 2010 | Wet Detention Effciency Calculation and TA | yes | 58.0293 | 141.2633
166 | City of Titusville | North IRL | A | IR1-5 | 0.35 | 0.47 | 0.030344 | 10.2988 | 1.5262 | 0.3125 | 0.046309 | 1210 | Fixed Single Family Units | TV-01 | Area 1 Stormwater Improvements | 433.2438 | City of Titusville | Brevard County | Area 1 Stormwater Improvements | Upsize existing storm pipes and enclose the Florida Ditch; water directed to TV-02. | Wet Detention Pond | Completed | 2010 | 1.019 | 412 | A | 432 | $2,151,510 | $4,797 | City/ Brevard County | City - $1,410,072/ County - $470,000 | N/A | Structural | 2013 | North Indian River Lagoon | 28.63027 | -80.82611 | 2010 | Wet Detention Effciency Calculation and TA | yes | 56.4104 | 122.7961
167 | City of Titusville | North IRL | A | IR1-5 | 0.35 | 0.47 | 0.003133 | 10.2988 | 1.5262 | 0.032267 | 0.0047815 | 1210 | Fixed Single Family Units | TV-01 | Area 1 Stormwater Improvements | 433.2438 | City of Titusville | Brevard County | Area 1 Stormwater Improvements | Upsize existing storm pipes and enclose the Florida Ditch; water directed to TV-02. | Wet Detention Pond | Completed | 2010 | 1.019 | 412 | A | 432 | $2,151,510 | $4,797 | City/ Brevard County | City - $1,410,072/ County - $470,000 | N/A | Structural | 2013 | North Indian River Lagoon | 28.63027 | -80.82611 | 2010 | Wet Detention Effciency Calculation and TA | yes | 15.0071 | 12.679
168 | City of Titusville | North IRL | A | IR1-5 | 0.35 | 0.47 | 0.12973 | 10.2988 | 1.5262 | 1.3361 | 0.19799 | 1210 | Fixed Single Family Units | TV-01 | Area 1 Stormwater Improvements | 433.2438 | City of Titusville | Brevard County | Area 1 Stormwater Improvements | Upsize existing storm pipes and enclose the Florida Ditch; water directed to TV-02. | Wet Detention Pond | Completed | 2010 | 1.019 | 412 | A | 432 | $2,151,510 | $4,797 | City/ Brevard County | City - $1,410,072/ County - $470,000 | N/A | Structural | 2013 | North Indian River Lagoon | 28.63027 | -80.82611 | 2010 | Wet Detention Effciency Calculation and TA | yes | 90.682 | 525.0064
169 | City of Titusville | North IRL | A | IR1-5 | 0.35 | 0.47 | 0.098068 | 10.2988 | 1.5262 | 1.01 | 0.14967 | 1210 | Fixed Single Family Units | TV-01 | Area 1 Stormwater Improvements | 433.2438 | City of Titusville | Brevard County | Area 1 Stormwater Improvements | Upsize existing storm pipes and enclose the Florida Ditch; water directed to TV-02. | Wet Detention Pond | Completed | 2010 | 1.019 | 412 | A | 432 | $2,151,510 | $4,797 | City/ Brevard County | City - $1,410,072/ County - $470,000 | N/A | Structural | 2013 | North Indian River Lagoon | 28.63027 | -80.82611 | 2010 | Wet Detention Effciency Calculation and TA | yes | 81.2187 | 396.8688
170 | City of Titusville | North IRL | A | IR1-5 | 0.35 | 0.47 | 0.17849 | 10.4659 | 1.5919 | 1.868 | 0.28413 | 1200 | Residential, Medium Density-Two-five dwellingunits per acre | TV-01 | Area 1 Stormwater Improvements | 433.2438 | City of Titusville | Brevard County | Area 1 Stormwater Improvements | Upsize existing storm pipes and enclose the Florida Ditch; water directed to TV-02. | Wet Detention Pond | Completed | 2010 | 1.019 | 412 | A | 432 | $2,151,510 | $4,797 | City/ Brevard County | City - $1,410,072/ County - $470,000 | N/A | Structural | 2013 | North Indian River Lagoon | 28.63027 | -80.82611 | 2010 | Wet Detention Effciency Calculation and TA | yes | 109.2188 | 722.3046
171 | City of Titusville | North IRL | A | IR1-5 | 0.35 | 0.47 | 0.15409 | 10.4659 | 1.5919 | 1.6127 | 0.2453 | 1200 | Residential, Medium Density-Two-five dwellingunits per acre | TV-01 | Area 1 Stormwater Improvements | 433.2438 | City of Titusville | Brevard County | Area 1 Stormwater Improvements | Upsize existing storm pipes and enclose the Florida Ditch; water directed to TV-02. | Wet Detention Pond | Completed | 2010 | 1.019 | 412 | A | 432 | $2,151,510 | $4,797 | City/ Brevard County | City - $1,410,072/ County - $470,000 | N/A | Structural | 2013 | North Indian River Lagoon | 28.63027 | -80.82611 | 2010 | Wet Detention Effciency Calculation and TA | yes | 124.8469 | 623.5843
172 | City of Titusville | North IRL | A | IR1-5 | 0.35 | 0.47 | 0.0395 | 10.4659 | 1.5919 | 0.4134 | 0.062879 | 1210 | Fixed Single Family Units | TV-01 | Area 1 Stormwater Improvements | 433.2438 | City of Titusville | Brevard County | Area 1 Stormwater Improvements | Upsize existing storm pipes and enclose the Florida Ditch; water directed to TV-02. | Wet Detention Pond | Completed | 2010 | 1.019 | 412 | A | 432 | $2,151,510 | $4,797 | City/ Brevard County | City - $1,410,072/ County - $470,000 | N/A | Structural | 2013 | North Indian River Lagoon | 28.63027 | -80.82611 | 2010 | Wet Detention Effciency Calculation and TA | yes | 77.1028 | 159.849
173 | City of Titusville | North IRL | A | IR1-5 | 0.35 | 0.47 | 0.014611 | 10.4659 | 1.5919 | 0.15292 | 0.023259 | 1210 | Fixed Single Family Units | TV-01 | Area 1 Stormwater Improvements | 433.2438 | City of Titusville | Brevard County | Area 1 Stormwater Improvements | Upsize existing storm pipes and enclose the Florida Ditch; water directed to TV-02. | Wet Detention Pond | Completed | 2010 | 1.019 | 412 | A | 432 | $2,151,510 | $4,797 | City/ Brevard County | City - $1,410,072/ County - $470,000 | N/A | Structural | 2013 | North Indian River Lagoon | 28.63027 | -80.82611 | 2010 | Wet Detention Effciency Calculation and TA | yes | 38.7515 | 59.1294
174 | City of Titusville | North IRL | A | IR1-5 | 0.35 | 0.47 | 0.18822 | 10.4659 | 1.5919 | 1.9698 | 0.29962 | 1210 | Fixed Single Family Units | TV-01 | Area 1 Stormwater Improvements | 433.2438 | City of Titusville | Brevard County | Area 1 Stormwater Improvements | Upsize existing storm pipes and enclose the Florida Ditch; water directed to TV-02. | Wet Detention Pond | Completed | 2010 | 1.019 | 412 | A | 432 | $2,151,510 | $4,797 | City/ Brevard County | City - $1,410,072/ County - $470,000 | N/A | Structural | 2013 | North Indian River Lagoon | 28.63027 | -80.82611 | 2010 | Wet Detention Effciency Calculation and TA | yes | 112.3373 | 761.6813
175 | City of Titusville | North IRL | A | IR1-5 | 0.35 | 0.47 | 0.042796 | 10.4659 | 1.5919 | 0.4479 | 0.068127 | 1330 | Residential, High density; Multiple Dwelling Units, Low Rise <Two stories or less> | TV-01 | Area 1 Stormwater Improvements | 433.2438 | City of Titusville | Brevard County | Area 1 Stormwater Improvements | Upsize existing storm pipes and enclose the Florida Ditch; water directed to TV-02. | Wet Detention Pond | Completed | 2010 | 1.019 | 412 | A | 432 | $2,151,510 | $4,797 | City/ Brevard County | City - $1,410,072/ County - $470,000 | N/A | Structural | 2013 | North Indian River Lagoon | 28.63027 | -80.82611 | 2010 | Wet Detention Effciency Calculation and TA | yes | 78.9648 | 173.1903
176 | City of Titusville | North IRL | A | IR1-5 | 0.35 | 0.47 | 6.4533e-05 | 10.4659 | 1.5919 | 0.0006754 | 0.00010273 | 1210 | Fixed Single Family Units | TV-01 | Area 1 Stormwater Improvements | 433.2438 | City of Titusville | Brevard County | Area 1 Stormwater Improvements | Upsize existing storm pipes and enclose the Florida Ditch; water directed to TV-02. | Wet Detention Pond | Completed | 2010 | 1.019 | 412 | A | 432 | $2,151,510 | $4,797 | City/ Brevard County | City - $1,410,072/ County - $470,000 | N/A | Structural | 2013 | North Indian River Lagoon | 28.63027 | -80.82611 | 2010 | Wet Detention Effciency Calculation and TA | yes | 7.0695 | 0.26116
177 | City of Titusville | North IRL | A | IR1-5 | 0.35 | 0.47 | 0.29388 | 7.0655 | 0.93264 | 2.0764 | 0.27408 | 1100 | Residential, Low Density-Less than two dwelling units/acre | TV-01 | Area 1 Stormwater Improvements | 433.2438 | City of Titusville | Brevard County | Area 1 Stormwater Improvements | Upsize existing storm pipes and enclose the Florida Ditch; water directed to TV-02. | Wet Detention Pond | Completed | 2010 | 1.019 | 412 | A | 432 | $2,151,510 | $4,797 | City/ Brevard County | City - $1,410,072/ County - $470,000 | N/A | Structural | 2013 | North Indian River Lagoon | 28.63027 | -80.82611 | 2010 | Wet Detention Effciency Calculation and TA | yes | 155.2667 | 1189.2768
178 | City of Titusville | North IRL | A | IR1-5 | 0.35 | 0.47 | 0.066773 | 7.0655 | 0.93264 | 0.47178 | 0.062275 | 8120 | Railroads | TV-01 | Area 1 Stormwater Improvements | 433.2438 | City of Titusville | Brevard County | Area 1 Stormwater Improvements | Upsize existing storm pipes and enclose the Florida Ditch; water directed to TV-02. | Wet Detention Pond | Completed | 2010 | 1.019 | 412 | A | 432 | $2,151,510 | $4,797 | City/ Brevard County | City - $1,410,072/ County - $470,000 | N/A | Structural | 2013 | North Indian River Lagoon | 28.63027 | -80.82611 | 2010 | Wet Detention Effciency Calculation and TA | yes | 125.8552 | 270.2187
179 | City of Titusville | North IRL | A | IR1-5 | 0.35 | 0.47 | 0.17683 | 9.9251 | 1.4577 | 1.7551 | 0.25778 | 1200 | Residential, Medium Density-Two-five dwellingunits per acre | TV-01 | Area 1 Stormwater Improvements | 433.2438 | City of Titusville | Brevard County | Area 1 Stormwater Improvements | Upsize existing storm pipes and enclose the Florida Ditch; water directed to TV-02. | Wet Detention Pond | Completed | 2010 | 1.019 | 412 | A | 432 | $2,151,510 | $4,797 | City/ Brevard County | City - $1,410,072/ County - $470,000 | N/A | Structural | 2013 | North Indian River Lagoon | 28.63027 | -80.82611 | 2010 | Wet Detention Effciency Calculation and TA | yes | 128.8914 | 715.6185
180 | City of Titusville | North IRL | A | IR1-5 | 0.35 | 0.47 | 0.072696 | 9.9251 | 1.4577 | 0.72152 | 0.10597 | 1210 | Fixed Single Family Units | TV-01 | Area 1 Stormwater Improvements | 433.2438 | City of Titusville | Brevard County | Area 1 Stormwater Improvements | Upsize existing storm pipes and enclose the Florida Ditch; water directed to TV-02. | Wet Detention Pond | Completed | 2010 | 1.019 | 412 | A | 432 | $2,151,510 | $4,797 | City/ Brevard County | City - $1,410,072/ County - $470,000 | N/A | Structural | 2013 | North Indian River Lagoon | 28.63027 | -80.82611 | 2010 | Wet Detention Effciency Calculation and TA | yes | 68.7687 | 294.1911
181 | City of Titusville | North IRL | A | IR1-5 | 0.35 | 0.47 | 0.10139 | 9.9251 | 1.4577 | 1.0063 | 0.14779 | 1210 | Fixed Single Family Units | TV-01 | Area 1 Stormwater Improvements | 433.2438 | City of Titusville | Brevard County | Area 1 Stormwater Improvements | Upsize existing storm pipes and enclose the Florida Ditch; water directed to TV-02. | Wet Detention Pond | Completed | 2010 | 1.019 | 412 | A | 432 | $2,151,510 | $4,797 | City/ Brevard County | City - $1,410,072/ County - $470,000 | N/A | Structural | 2013 | North Indian River Lagoon | 28.63027 | -80.82611 | 2010 | Wet Detention Effciency Calculation and TA | yes | 82.3231 | 410.294
182 | City of Titusville | North IRL | A | IR1-5 | 0.35 | 0.47 | 0.032681 | 9.9251 | 1.4577 | 0.32436 | 0.04764 | 1210 | Fixed Single Family Units | TV-01 | Area 1 Stormwater Improvements | 433.2438 | City of Titusville | Brevard County | Area 1 Stormwater Improvements | Upsize existing storm pipes and enclose the Florida Ditch; water directed to TV-02. | Wet Detention Pond | Completed | 2010 | 1.019 | 412 | A | 432 | $2,151,510 | $4,797 | City/ Brevard County | City - $1,410,072/ County - $470,000 | N/A | Structural | 2013 | North Indian River Lagoon | 28.63027 | -80.82611 | 2010 | Wet Detention Effciency Calculation and TA | yes | 50.2406 | 132.2548
183 | City of Titusville | North IRL | A | IR1-5 | 0.35 | 0.47 | 0.0026629 | 9.9251 | 1.4577 | 0.026429 | 0.0038818 | 1210 | Fixed Single Family Units | TV-01 | Area 1 Stormwater Improvements | 433.2438 | City of Titusville | Brevard County | Area 1 Stormwater Improvements | Upsize existing storm pipes and enclose the Florida Ditch; water directed to TV-02. | Wet Detention Pond | Completed | 2010 | 1.019 | 412 | A | 432 | $2,151,510 | $4,797 | City/ Brevard County | City - $1,410,072/ County - $470,000 | N/A | Structural | 2013 | North Indian River Lagoon | 28.63027 | -80.82611 | 2010 | Wet Detention Effciency Calculation and TA | yes | 40.8551 | 10.7764
184 | City of Titusville | North IRL | A | IR1-5 | 0.35 | 0.47 | 0.13182 | 9.9251 | 1.4577 | 1.3083 | 0.19215 | 1210 | Fixed Single Family Units | TV-01 | Area 1 Stormwater Improvements | 433.2438 | City of Titusville | Brevard County | Area 1 Stormwater Improvements | Upsize existing storm pipes and enclose the Florida Ditch; water directed to TV-02. | Wet Detention Pond | Completed | 2010 | 1.019 | 412 | A | 432 | $2,151,510 | $4,797 | City/ Brevard County | City - $1,410,072/ County - $470,000 | N/A | Structural | 2013 | North Indian River Lagoon | 28.63027 | -80.82611 | 2010 | Wet Detention Effciency Calculation and TA | yes | 93.8416 | 533.4452
185 | City of Titusville | North IRL | A | IR1-5 | 0.35 | 0.47 | 0.099687 | 9.9251 | 1.4577 | 0.9894 | 0.14532 | 1210 | Fixed Single Family Units | TV-01 | Area 1 Stormwater Improvements | 433.2438 | City of Titusville | Brevard County | Area 1 Stormwater Improvements | Upsize existing storm pipes and enclose the Florida Ditch; water directed to TV-02. | Wet Detention Pond | Completed | 2010 | 1.019 | 412 | A | 432 | $2,151,510 | $4,797 | City/ Brevard County | City - $1,410,072/ County - $470,000 | N/A | Structural | 2013 | North Indian River Lagoon | 28.63027 | -80.82611 | 2010 | Wet Detention Effciency Calculation and TA | yes | 80.6854 | 403.4201
186 | City of Titusville | North IRL | A | IR1-5 | 0.35 | 0.47 | 0.19374 | 10.3025 | 1.5267 | 1.996 | 0.29577 | 1200 | Residential, Medium Density-Two-five dwellingunits per acre | TV-01 | Area 1 Stormwater Improvements | 433.2438 | City of Titusville | Brevard County | Area 1 Stormwater Improvements | Upsize existing storm pipes and enclose the Florida Ditch; water directed to TV-02. | Wet Detention Pond | Completed | 2010 | 1.019 | 412 | A | 432 | $2,151,510 | $4,797 | City/ Brevard County | City - $1,410,072/ County - $470,000 | N/A | Structural | 2013 | North Indian River Lagoon | 28.63027 | -80.82611 | 2010 | Wet Detention Effciency Calculation and TA | yes | 143.7647 | 784.0218
187 | City of Titusville | North IRL | A | IR1-5 | 0.35 | 0.47 | 0.031861 | 10.3025 | 1.5267 | 0.32825 | 0.048642 | 1210 | Fixed Single Family Units | TV-01 | Area 1 Stormwater Improvements | 433.2438 | City of Titusville | Brevard County | Area 1 Stormwater Improvements | Upsize existing storm pipes and enclose the Florida Ditch; water directed to TV-02. | Wet Detention Pond | Completed | 2010 | 1.019 | 412 | A | 432 | $2,151,510 | $4,797 | City/ Brevard County | City - $1,410,072/ County - $470,000 | N/A | Structural | 2013 | North Indian River Lagoon | 28.63027 | -80.82611 | 2010 | Wet Detention Effciency Calculation and TA | yes | 61.3673 | 128.9387
188 | City of Titusville | North IRL | A | IR1-5 | 0.35 | 0.47 | 0.16666 | 10.3025 | 1.5267 | 1.717 | 0.25444 | 1210 | Fixed Single Family Units | TV-01 | Area 1 Stormwater Improvements | 433.2438 | City of Titusville | Brevard County | Area 1 Stormwater Improvements | Upsize existing storm pipes and enclose the Florida Ditch; water directed to TV-02. | Wet Detention Pond | Completed | 2010 | 1.019 | 412 | A | 432 | $2,151,510 | $4,797 | City/ Brevard County | City - $1,410,072/ County - $470,000 | N/A | Structural | 2013 | North Indian River Lagoon | 28.63027 | -80.82611 | 2010 | Wet Detention Effciency Calculation and TA | yes | 103.8959 | 674.4506
189 | City of Titusville | North IRL | A | IR1-5 | 0.35 | 0.47 | 0.12858 | 10.3025 | 1.5267 | 1.3247 | 0.19631 | 1210 | Fixed Single Family Units | TV-01 | Area 1 Stormwater Improvements | 433.2438 | City of Titusville | Brevard County | Area 1 Stormwater Improvements | Upsize existing storm pipes and enclose the Florida Ditch; water directed to TV-02. | Wet Detention Pond | Completed | 2010 | 1.019 | 412 | A | 432 | $2,151,510 | $4,797 | City/ Brevard County | City - $1,410,072/ County - $470,000 | N/A | Structural | 2013 | North Indian River Lagoon | 28.63027 | -80.82611 | 2010 | Wet Detention Effciency Calculation and TA | yes | 92.5753 | 520.3588
190 | City of Titusville | North IRL | A | IR1-5 | 0.35 | 0.47 | 0.07934 | 10.3025 | 1.5267 | 0.81739 | 0.12113 | 1210 | Fixed Single Family Units | TV-01 | Area 1 Stormwater Improvements | 433.2438 | City of Titusville | Brevard County | Area 1 Stormwater Improvements | Upsize existing storm pipes and enclose the Florida Ditch; water directed to TV-02. | Wet Detention Pond | Completed | 2010 | 1.019 | 412 | A | 432 | $2,151,510 | $4,797 | City/ Brevard County | City - $1,410,072/ County - $470,000 | N/A | Structural | 2013 | North Indian River Lagoon | 28.63027 | -80.82611 | 2010 | Wet Detention Effciency Calculation and TA | yes | 89.9223 | 321.0757
191 | City of Titusville | North IRL | A | IR1-5 | 0.35 | 0.47 | 0.017583 | 10.3025 | 1.5267 | 0.18114 | 0.026843 | 1210 | Fixed Single Family Units | TV-01 | Area 1 Stormwater Improvements | 433.2438 | City of Titusville | Brevard County | Area 1 Stormwater Improvements | Upsize existing storm pipes and enclose the Florida Ditch; water directed to TV-02. | Wet Detention Pond | Completed | 2010 | 1.019 | 412 | A | 432 | $2,151,510 | $4,797 | City/ Brevard County | City - $1,410,072/ County - $470,000 | N/A | Structural | 2013 | North Indian River Lagoon | 28.63027 | -80.82611 | 2010 | Wet Detention Effciency Calculation and TA | yes | 33.7564 | 71.1544
192 | City of Titusville | North IRL | A | IR1-5 | 0.35 | 0.47 | 0.1897 | 10.2543 | 1.5197 | 1.9452 | 0.28828 | 1200 | Residential, Medium Density-Two-five dwellingunits per acre | TV-01 | Area 1 Stormwater Improvements | 433.2438 | City of Titusville | Brevard County | Area 1 Stormwater Improvements | Upsize existing storm pipes and enclose the Florida Ditch; water directed to TV-02. | Wet Detention Pond | Completed | 2010 | 1.019 | 412 | A | 432 | $2,151,510 | $4,797 | City/ Brevard County | City - $1,410,072/ County - $470,000 | N/A | Structural | 2013 | North Indian River Lagoon | 28.63027 | -80.82611 | 2010 | Wet Detention Effciency Calculation and TA | yes | 185.2803 | 767.6924
193 | City of Titusville | North IRL | A | IR1-5 | 0.35 | 0.47 | 0.055011 | 10.2543 | 1.5197 | 0.5641 | 0.083598 | 1210 | Fixed Single Family Units | TV-01 | Area 1 Stormwater Improvements | 433.2438 | City of Titusville | Brevard County | Area 1 Stormwater Improvements | Upsize existing storm pipes and enclose the Florida Ditch; water directed to TV-02. | Wet Detention Pond | Completed | 2010 | 1.019 | 412 | A | 432 | $2,151,510 | $4,797 | City/ Brevard County | City - $1,410,072/ County - $470,000 | N/A | Structural | 2013 | North Indian River Lagoon | 28.63027 | -80.82611 | 2010 | Wet Detention Effciency Calculation and TA | yes | 80.2558 | 222.6219
194 | City of Titusville | North IRL | A | IR1-5 | 0.35 | 0.47 | 0.021544 | 10.2543 | 1.5197 | 0.22092 | 0.032739 | 1210 | Fixed Single Family Units | TV-01 | Area 1 Stormwater Improvements | 433.2438 | City of Titusville | Brevard County | Area 1 Stormwater Improvements | Upsize existing storm pipes and enclose the Florida Ditch; water directed to TV-02. | Wet Detention Pond | Completed | 2010 | 1.019 | 412 | A | 432 | $2,151,510 | $4,797 | City/ Brevard County | City - $1,410,072/ County - $470,000 | N/A | Structural | 2013 | North Indian River Lagoon | 28.63027 | -80.82611 | 2010 | Wet Detention Effciency Calculation and TA | yes | 40.836 | 87.1848
195 | City of Titusville | North IRL | A | IR1-5 | 0.35 | 0.47 | 0.0073995 | 10.2543 | 1.5197 | 0.075877 | 0.011245 | 1210 | Fixed Single Family Units | TV-01 | Area 1 Stormwater Improvements | 433.2438 | City of Titusville | Brevard County | Area 1 Stormwater Improvements | Upsize existing storm pipes and enclose the Florida Ditch; water directed to TV-02. | Wet Detention Pond | Completed | 2010 | 1.019 | 412 | A | 432 | $2,151,510 | $4,797 | City/ Brevard County | City - $1,410,072/ County - $470,000 | N/A | Structural | 2013 | North Indian River Lagoon | 28.63027 | -80.82611 | 2010 | Wet Detention Effciency Calculation and TA | yes | 27.7786 | 29.9449
196 | City of Titusville | North IRL | A | IR1-5 | 0.35 | 0.47 | 0.0049793 | 10.2543 | 1.5197 | 0.051059 | 0.0075668 | 1210 | Fixed Single Family Units | TV-01 | Area 1 Stormwater Improvements | 433.2438 | City of Titusville | Brevard County | Area 1 Stormwater Improvements | Upsize existing storm pipes and enclose the Florida Ditch; water directed to TV-02. | Wet Detention Pond | Completed | 2010 | 1.019 | 412 | A | 432 | $2,151,510 | $4,797 | City/ Brevard County | City - $1,410,072/ County - $470,000 | N/A | Structural | 2013 | North Indian River Lagoon | 28.63027 | -80.82611 | 2010 | Wet Detention Effciency Calculation and TA | yes | 21.6882 | 20.1505
197 | City of Titusville | North IRL | A | IR1-5 | 0.35 | 0.47 | 0.23058 | 10.2543 | 1.5197 | 2.3644 | 0.3504 | 1210 | Fixed Single Family Units | TV-01 | Area 1 Stormwater Improvements | 433.2438 | City of Titusville | Brevard County | Area 1 Stormwater Improvements | Upsize existing storm pipes and enclose the Florida Ditch; water directed to TV-02. | Wet Detention Pond | Completed | 2010 | 1.019 | 412 | A | 432 | $2,151,510 | $4,797 | City/ Brevard County | City - $1,410,072/ County - $470,000 | N/A | Structural | 2013 | North Indian River Lagoon | 28.63027 | -80.82611 | 2010 | Wet Detention Effciency Calculation and TA | yes | 122.159 | 933.1188
198 | City of Titusville | North IRL | A | IR1-5 | 0.35 | 0.47 | 0.10855 | 10.2543 | 1.5197 | 1.1131 | 0.16496 | 1210 | Fixed Single Family Units | TV-01 | Area 1 Stormwater Improvements | 433.2438 | City of Titusville | Brevard County | Area 1 Stormwater Improvements | Upsize existing storm pipes and enclose the Florida Ditch; water directed to TV-02. | Wet Detention Pond | Completed | 2010 | 1.019 | 412 | A | 432 | $2,151,510 | $4,797 | City/ Brevard County | City - $1,410,072/ County - $470,000 | N/A | Structural | 2013 | North Indian River Lagoon | 28.63027 | -80.82611 | 2010 | Wet Detention Effciency Calculation and TA | yes | 91.8695 | 439.2867
199 | City of Titusville | North IRL | A | IR1-5 | 0.35 | 0.47 | 0.17866 | 9.9237 | 1.4575 | 1.773 | 0.2604 | 1200 | Residential, Medium Density-Two-five dwellingunits per acre | TV-01 | Area 1 Stormwater Improvements | 433.2438 | City of Titusville | Brevard County | Area 1 Stormwater Improvements | Upsize existing storm pipes and enclose the Florida Ditch; water directed to TV-02. | Wet Detention Pond | Completed | 2010 | 1.019 | 412 | A | 432 | $2,151,510 | $4,797 | City/ Brevard County | City - $1,410,072/ County - $470,000 | N/A | Structural | 2013 | North Indian River Lagoon | 28.63027 | -80.82611 | 2010 | Wet Detention Effciency Calculation and TA | yes | 129.0231 | 723.0081
200 | City of Titusville | North IRL | A | IR1-5 | 0.35 | 0.47 | 1.3066e-05 | 9.9237 | 1.4575 | 0.00012966 | 1.9044e-05 | 1210 | Fixed Single Family Units | TV-01 | Area 1 Stormwater Improvements | 433.2438 | City of Titusville | Brevard County | Area 1 Stormwater Improvements | Upsize existing storm pipes and enclose the Florida Ditch; water directed to TV-02. | Wet Detention Pond | Completed | 2010 | 1.019 | 412 | A | 432 | $2,151,510 | $4,797 | City/ Brevard County | City - $1,410,072/ County - $470,000 | N/A | Structural | 2013 | North Indian River Lagoon | 28.63027 | -80.82611 | 2010 | Wet Detention Effciency Calculation and TA | yes | 3.084 | 0.052877
201 | City of Titusville | North IRL | A | IR1-5 | 0.35 | 0.47 | 1.3486e-05 | 9.9237 | 1.4575 | 0.00013383 | 1.9656e-05 | 1210 | Fixed Single Family Units | TV-01 | Area 1 Stormwater Improvements | 433.2438 | City of Titusville | Brevard County | Area 1 Stormwater Improvements | Upsize existing storm pipes and enclose the Florida Ditch; water directed to TV-02. | Wet Detention Pond | Completed | 2010 | 1.019 | 412 | A | 432 | $2,151,510 | $4,797 | City/ Brevard County | City - $1,410,072/ County - $470,000 | N/A | Structural | 2013 | North Indian River Lagoon | 28.63027 | -80.82611 | 2010 | Wet Detention Effciency Calculation and TA | yes | 3.632 | 0.054575
202 | City of Titusville | North IRL | A | IR1-5 | 0.35 | 0.47 | 0.19475 | 9.9237 | 1.4575 | 1.9326 | 0.28385 | 1210 | Fixed Single Family Units | TV-01 | Area 1 Stormwater Improvements | 433.2438 | City of Titusville | Brevard County | Area 1 Stormwater Improvements | Upsize existing storm pipes and enclose the Florida Ditch; water directed to TV-02. | Wet Detention Pond | Completed | 2010 | 1.019 | 412 | A | 432 | $2,151,510 | $4,797 | City/ Brevard County | City - $1,410,072/ County - $470,000 | N/A | Structural | 2013 | North Indian River Lagoon | 28.63027 | -80.82611 | 2010 | Wet Detention Effciency Calculation and TA | yes | 112.3551 | 788.1246
203 | City of Titusville | North IRL | A | IR1-5 | 0.35 | 0.47 | 0.17326 | 9.9237 | 1.4575 | 1.7194 | 0.25253 | 1210 | Fixed Single Family Units | TV-01 | Area 1 Stormwater Improvements | 433.2438 | City of Titusville | Brevard County | Area 1 Stormwater Improvements | Upsize existing storm pipes and enclose the Florida Ditch; water directed to TV-02. | Wet Detention Pond | Completed | 2010 | 1.019 | 412 | A | 432 | $2,151,510 | $4,797 | City/ Brevard County | City - $1,410,072/ County - $470,000 | N/A | Structural | 2013 | North Indian River Lagoon | 28.63027 | -80.82611 | 2010 | Wet Detention Effciency Calculation and TA | yes | 106.8915 | 701.1617
204 | City of Titusville | North IRL | A | IR1-5 | 0.35 | 0.47 | 0.034398 | 9.9237 | 1.4575 | 0.34135 | 0.050136 | 1210 | Fixed Single Family Units | TV-01 | Area 1 Stormwater Improvements | 433.2438 | City of Titusville | Brevard County | Area 1 Stormwater Improvements | Upsize existing storm pipes and enclose the Florida Ditch; water directed to TV-02. | Wet Detention Pond | Completed | 2010 | 1.019 | 412 | A | 432 | $2,151,510 | $4,797 | City/ Brevard County | City - $1,410,072/ County - $470,000 | N/A | Structural | 2013 | North Indian River Lagoon | 28.63027 | -80.82611 | 2010 | Wet Detention Effciency Calculation and TA | yes | 56.2617 | 139.2027
205 | City of Titusville | North IRL | A | IR1-5 | 0.35 | 0.47 | 0.035632 | 9.9237 | 1.4575 | 0.3536 | 0.051935 | 1210 | Fixed Single Family Units | TV-01 | Area 1 Stormwater Improvements | 433.2438 | City of Titusville | Brevard County | Area 1 Stormwater Improvements | Upsize existing storm pipes and enclose the Florida Ditch; water directed to TV-02. | Wet Detention Pond | Completed | 2010 | 1.019 | 412 | A | 432 | $2,151,510 | $4,797 | City/ Brevard County | City - $1,410,072/ County - $470,000 | N/A | Structural | 2013 | North Indian River Lagoon | 28.63027 | -80.82611 | 2010 | Wet Detention Effciency Calculation and TA | yes | 65.3261 | 144.198
206 | City of Titusville | North IRL | A | IR1-5 | 0.35 | 0.47 | 0.0010372 | 9.9237 | 1.4575 | 0.010293 | 0.0015118 | 1210 | Fixed Single Family Units | TV-01 | Area 1 Stormwater Improvements | 433.2438 | City of Titusville | Brevard County | Area 1 Stormwater Improvements | Upsize existing storm pipes and enclose the Florida Ditch; water directed to TV-02. | Wet Detention Pond | Completed | 2010 | 1.019 | 412 | A | 432 | $2,151,510 | $4,797 | City/ Brevard County | City - $1,410,072/ County - $470,000 | N/A | Structural | 2013 | North Indian River Lagoon | 28.63027 | -80.82611 | 2010 | Wet Detention Effciency Calculation and TA | yes | 11.0361 | 4.1975
207 | City of Titusville | North IRL | A | IR1-5 | 0.35 | 0.47 | 0.18432 | 9.9721 | 1.4687 | 1.838 | 0.2707 | 1200 | Residential, Medium Density-Two-five dwellingunits per acre | TV-01 | Area 1 Stormwater Improvements | 433.2438 | City of Titusville | Brevard County | Area 1 Stormwater Improvements | Upsize existing storm pipes and enclose the Florida Ditch; water directed to TV-02. | Wet Detention Pond | Completed | 2010 | 1.019 | 412 | A | 432 | $2,151,510 | $4,797 | City/ Brevard County | City - $1,410,072/ County - $470,000 | N/A | Structural | 2013 | North Indian River Lagoon | 28.63027 | -80.82611 | 2010 | Wet Detention Effciency Calculation and TA | yes | 195.2036 | 745.9035
208 | City of Titusville | North IRL | A | IR1-5 | 0.35 | 0.47 | 0.1414 | 9.9721 | 1.4687 | 1.4101 | 0.20767 | 1210 | Fixed Single Family Units | TV-01 | Area 1 Stormwater Improvements | 433.2438 | City of Titusville | Brevard County | Area 1 Stormwater Improvements | Upsize existing storm pipes and enclose the Florida Ditch; water directed to TV-02. | Wet Detention Pond | Completed | 2010 | 1.019 | 412 | A | 432 | $2,151,510 | $4,797 | City/ Brevard County | City - $1,410,072/ County - $470,000 | N/A | Structural | 2013 | North Indian River Lagoon | 28.63027 | -80.82611 | 2010 | Wet Detention Effciency Calculation and TA | yes | 103.0096 | 572.2348
209 | City of Titusville | North IRL | A | IR1-5 | 0.35 | 0.47 | 0.24118 | 9.9721 | 1.4687 | 2.4051 | 0.35421 | 1210 | Fixed Single Family Units | TV-01 | Area 1 Stormwater Improvements | 433.2438 | City of Titusville | Brevard County | Area 1 Stormwater Improvements | Upsize existing storm pipes and enclose the Florida Ditch; water directed to TV-02. | Wet Detention Pond | Completed | 2010 | 1.019 | 412 | A | 432 | $2,151,510 | $4,797 | City/ Brevard County | City - $1,410,072/ County - $470,000 | N/A | Structural | 2013 | North Indian River Lagoon | 28.63027 | -80.82611 | 2010 | Wet Detention Effciency Calculation and TA | yes | 123.8633 | 976.0128
210 | City of Titusville | North IRL | A | IR1-5 | 0.35 | 0.47 | 0.04827 | 9.9721 | 1.4687 | 0.48135 | 0.070892 | 1210 | Fixed Single Family Units | TV-01 | Area 1 Stormwater Improvements | 433.2438 | City of Titusville | Brevard County | Area 1 Stormwater Improvements | Upsize existing storm pipes and enclose the Florida Ditch; water directed to TV-02. | Wet Detention Pond | Completed | 2010 | 1.019 | 412 | A | 432 | $2,151,510 | $4,797 | City/ Brevard County | City - $1,410,072/ County - $470,000 | N/A | Structural | 2013 | North Indian River Lagoon | 28.63027 | -80.82611 | 2010 | Wet Detention Effciency Calculation and TA | yes | 94.9261 | 195.3417
211 | City of Titusville | North IRL | A | IR1-5 | 0.35 | 0.47 | 0.0003373 | 9.9721 | 1.4687 | 0.0033636 | 0.00049538 | 1320 | Mobile Home Units | TV-01 | Area 1 Stormwater Improvements | 433.2438 | City of Titusville | Brevard County | Area 1 Stormwater Improvements | Upsize existing storm pipes and enclose the Florida Ditch; water directed to TV-02. | Wet Detention Pond | Completed | 2010 | 1.019 | 412 | A | 432 | $2,151,510 | $4,797 | City/ Brevard County | City - $1,410,072/ County - $470,000 | N/A | Structural | 2013 | North Indian River Lagoon | 28.63027 | -80.82611 | 2010 | Wet Detention Effciency Calculation and TA | yes | 13.1544 | 1.365
212 | City of Titusville | North IRL | A | IR1-5 | 0.35 | 0.47 | 0.047264 | 9.9251 | 1.4577 | 0.46909 | 0.068898 | 1200 | Residential, Medium Density-Two-five dwellingunits per acre | TV-01 | Area 1 Stormwater Improvements | 433.2438 | City of Titusville | Brevard County | Area 1 Stormwater Improvements | Upsize existing storm pipes and enclose the Florida Ditch; water directed to TV-02. | Wet Detention Pond | Completed | 2010 | 1.019 | 412 | A | 432 | $2,151,510 | $4,797 | City/ Brevard County | City - $1,410,072/ County - $470,000 | N/A | Structural | 2013 | North Indian River Lagoon | 28.63027 | -80.82611 | 2010 | Wet Detention Effciency Calculation and TA | yes | 107.6662 | 191.2688
213 | City of Titusville | North IRL | A | IR1-5 | 0.35 | 0.47 | 0.070917 | 9.9251 | 1.4577 | 0.70385 | 0.10338 | 1210 | Fixed Single Family Units | TV-01 | Area 1 Stormwater Improvements | 433.2438 | City of Titusville | Brevard County | Area 1 Stormwater Improvements | Upsize existing storm pipes and enclose the Florida Ditch; water directed to TV-02. | Wet Detention Pond | Completed | 2010 | 1.019 | 412 | A | 432 | $2,151,510 | $4,797 | City/ Brevard County | City - $1,410,072/ County - $470,000 | N/A | Structural | 2013 | North Indian River Lagoon | 28.63027 | -80.82611 | 2010 | Wet Detention Effciency Calculation and TA | yes | 69.8705 | 286.9898
214 | City of Titusville | North IRL | A | IR1-5 | 0.35 | 0.47 | 0.098253 | 9.9251 | 1.4577 | 0.97517 | 0.14323 | 1210 | Fixed Single Family Units | TV-01 | Area 1 Stormwater Improvements | 433.2438 | City of Titusville | Brevard County | Area 1 Stormwater Improvements | Upsize existing storm pipes and enclose the Florida Ditch; water directed to TV-02. | Wet Detention Pond | Completed | 2010 | 1.019 | 412 | A | 432 | $2,151,510 | $4,797 | City/ Brevard County | City - $1,410,072/ County - $470,000 | N/A | Structural | 2013 | North Indian River Lagoon | 28.63027 | -80.82611 | 2010 | Wet Detention Effciency Calculation and TA | yes | 84.415 | 397.6161
215 | City of Titusville | North IRL | A | IR1-5 | 0.35 | 0.47 | 0.00070371 | 9.9251 | 1.4577 | 0.0069844 | 0.0010258 | 1210 | Fixed Single Family Units | TV-01 | Area 1 Stormwater Improvements | 433.2438 | City of Titusville | Brevard County | Area 1 Stormwater Improvements | Upsize existing storm pipes and enclose the Florida Ditch; water directed to TV-02. | Wet Detention Pond | Completed | 2010 | 1.019 | 412 | A | 432 | $2,151,510 | $4,797 | City/ Brevard County | City - $1,410,072/ County - $470,000 | N/A | Structural | 2013 | North Indian River Lagoon | 28.63027 | -80.82611 | 2010 | Wet Detention Effciency Calculation and TA | yes | 23.8066 | 2.8478
216 | City of Titusville | North IRL | A | IR1-5 | 0.35 | 0.47 | 0.16843 | 9.9251 | 1.4577 | 1.6716 | 0.24552 | 1210 | Fixed Single Family Units | TV-01 | Area 1 Stormwater Improvements | 433.2438 | City of Titusville | Brevard County | Area 1 Stormwater Improvements | Upsize existing storm pipes and enclose the Florida Ditch; water directed to TV-02. | Wet Detention Pond | Completed | 2010 | 1.019 | 412 | A | 432 | $2,151,510 | $4,797 | City/ Brevard County | City - $1,410,072/ County - $470,000 | N/A | Structural | 2013 | North Indian River Lagoon | 28.63027 | -80.82611 | 2010 | Wet Detention Effciency Calculation and TA | yes | 106.9255 | 681.5938
217 | City of Titusville | North IRL | A | IR1-5 | 0.35 | 0.47 | 0.22393 | 9.9251 | 1.4577 | 2.2225 | 0.32642 | 1210 | Fixed Single Family Units | TV-01 | Area 1 Stormwater Improvements | 433.2438 | City of Titusville | Brevard County | Area 1 Stormwater Improvements | Upsize existing storm pipes and enclose the Florida Ditch; water directed to TV-02. | Wet Detention Pond | Completed | 2010 | 1.019 | 412 | A | 432 | $2,151,510 | $4,797 | City/ Brevard County | City - $1,410,072/ County - $470,000 | N/A | Structural | 2013 | North Indian River Lagoon | 28.63027 | -80.82611 | 2010 | Wet Detention Effciency Calculation and TA | yes | 120.7323 | 906.1994
218 | City of Titusville | North IRL | A | IR1-5 | 0.35 | 0.47 | 0.0082742 | 9.9251 | 1.4577 | 0.082122 | 0.012061 | 1210 | Fixed Single Family Units | TV-01 | Area 1 Stormwater Improvements | 433.2438 | City of Titusville | Brevard County | Area 1 Stormwater Improvements | Upsize existing storm pipes and enclose the Florida Ditch; water directed to TV-02. | Wet Detention Pond | Completed | 2010 | 1.019 | 412 | A | 432 | $2,151,510 | $4,797 | City/ Brevard County | City - $1,410,072/ County - $470,000 | N/A | Structural | 2013 | North Indian River Lagoon | 28.63027 | -80.82611 | 2010 | Wet Detention Effciency Calculation and TA | yes | 66.8447 | 33.4843
219 | Natural Lands | North IRL | A | IR1-5 | 0.35 | 0.47 | 0.61776 | 5.3293 | 0.60544 | 3.2922 | 0.37402 | 4340 | Hardwood Conifer Mixed | TV-01 | Area 1 Stormwater Improvements | 433.2438 | City of Titusville | Brevard County | Area 1 Stormwater Improvements | Upsize existing storm pipes and enclose the Florida Ditch; water directed to TV-02. | Wet Detention Pond | Completed | 2010 | 1.019 | 412 | A | 432 | $2,151,510 | $4,797 | City/ Brevard County | City - $1,410,072/ County - $470,000 | N/A | Structural | 2013 | North Indian River Lagoon | 28.63027 | -80.82611 | 2010 | Wet Detention Effciency Calculation and TA | yes | 200 | 2500
220 | City of Titusville | North IRL | A | IR1-5 | 0.35 | 0.47 | 0.50646 | 7.9458 | 1.0854 | 4.0243 | 0.5497 | 1750 | Governmental | TV-01 | Area 1 Stormwater Improvements | 433.2438 | City of Titusville | Brevard County | Area 1 Stormwater Improvements | Upsize existing storm pipes and enclose the Florida Ditch; water directed to TV-02. | Wet Detention Pond | Completed | 2010 | 1.019 | 412 | A | 432 | $2,151,510 | $4,797 | City/ Brevard County | City - $1,410,072/ County - $470,000 | N/A | Structural | 2013 | North Indian River Lagoon | 28.63027 | -80.82611 | 2010 | Wet Detention Effciency Calculation and TA | yes | 211.7109 | 2049.5755
221 | City of Titusville | North IRL | A | IR1-5 | 0.35 | 0.47 | 0.1113 | 7.9458 | 1.0854 | 0.88439 | 0.1208 | 1750 | Governmental | TV-01 | Area 1 Stormwater Improvements | 433.2438 | City of Titusville | Brevard County | Area 1 Stormwater Improvements | Upsize existing storm pipes and enclose the Florida Ditch; water directed to TV-02. | Wet Detention Pond | Completed | 2010 | 1.019 | 412 | A | 432 | $2,151,510 | $4,797 | City/ Brevard County | City - $1,410,072/ County - $470,000 | N/A | Structural | 2013 | North Indian River Lagoon | 28.63027 | -80.82611 | 2010 | Wet Detention Effciency Calculation and TA | yes | 90.7373 | 450.4245
222 | City of Titusville | North IRL | A | IR1-5 | 0.35 | 0.47 | 0.22527 | 10.2758 | 1.5217 | 2.3148 | 0.34279 | 1200 | Residential, Medium Density-Two-five dwellingunits per acre | TV-01 | Area 1 Stormwater Improvements | 433.2438 | City of Titusville | Brevard County | Area 1 Stormwater Improvements | Upsize existing storm pipes and enclose the Florida Ditch; water directed to TV-02. | Wet Detention Pond | Completed | 2010 | 1.019 | 412 | A | 432 | $2,151,510 | $4,797 | City/ Brevard County | City - $1,410,072/ County - $470,000 | N/A | Structural | 2013 | North Indian River Lagoon | 28.63027 | -80.82611 | 2010 | Wet Detention Effciency Calculation and TA | yes | 191.1689 | 911.6241
223 | City of Titusville | North IRL | A | IR1-5 | 0.35 | 0.47 | 0.088484 | 10.2758 | 1.5217 | 0.90925 | 0.13465 | 1210 | Fixed Single Family Units | TV-01 | Area 1 Stormwater Improvements | 433.2438 | City of Titusville | Brevard County | Area 1 Stormwater Improvements | Upsize existing storm pipes and enclose the Florida Ditch; water directed to TV-02. | Wet Detention Pond | Completed | 2010 | 1.019 | 412 | A | 432 | $2,151,510 | $4,797 | City/ Brevard County | City - $1,410,072/ County - $470,000 | N/A | Structural | 2013 | North Indian River Lagoon | 28.63027 | -80.82611 | 2010 | Wet Detention Effciency Calculation and TA | yes | 76.0009 | 358.0825
224 | City of Titusville | North IRL | A | IR1-5 | 0.35 | 0.47 | 0.15298 | 10.2758 | 1.5217 | 1.572 | 0.23279 | 1210 | Fixed Single Family Units | TV-01 | Area 1 Stormwater Improvements | 433.2438 | City of Titusville | Brevard County | Area 1 Stormwater Improvements | Upsize existing storm pipes and enclose the Florida Ditch; water directed to TV-02. | Wet Detention Pond | Completed | 2010 | 1.019 | 412 | A | 432 | $2,151,510 | $4,797 | City/ Brevard County | City - $1,410,072/ County - $470,000 | N/A | Structural | 2013 | North Indian River Lagoon | 28.63027 | -80.82611 | 2010 | Wet Detention Effciency Calculation and TA | yes | 97.9007 | 619.0791
225 | City of Titusville | North IRL | A | IR1-5 | 0.35 | 0.47 | 0.035789 | 10.2758 | 1.5217 | 0.36776 | 0.05446 | 1210 | Fixed Single Family Units | TV-01 | Area 1 Stormwater Improvements | 433.2438 | City of Titusville | Brevard County | Area 1 Stormwater Improvements | Upsize existing storm pipes and enclose the Florida Ditch; water directed to TV-02. | Wet Detention Pond | Completed | 2010 | 1.019 | 412 | A | 432 | $2,151,510 | $4,797 | City/ Brevard County | City - $1,410,072/ County - $470,000 | N/A | Structural | 2013 | North Indian River Lagoon | 28.63027 | -80.82611 | 2010 | Wet Detention Effciency Calculation and TA | yes | 49.5472 | 144.8319
226 | City of Titusville | North IRL | A | IR1-5 | 0.35 | 0.47 | 0.11525 | 10.2758 | 1.5217 | 1.1842 | 0.17537 | 1210 | Fixed Single Family Units | TV-01 | Area 1 Stormwater Improvements | 433.2438 | City of Titusville | Brevard County | Area 1 Stormwater Improvements | Upsize existing storm pipes and enclose the Florida Ditch; water directed to TV-02. | Wet Detention Pond | Completed | 2010 | 1.019 | 412 | A | 432 | $2,151,510 | $4,797 | City/ Brevard County | City - $1,410,072/ County - $470,000 | N/A | Structural | 2013 | North Indian River Lagoon | 28.63027 | -80.82611 | 2010 | Wet Detention Effciency Calculation and TA | yes | 93.225 | 466.3825
227 | Natural Lands | North IRL | A | IR1-5 | 0.35 | 0.47 | 0.025534 | 7.8758 | 1.0491 | 0.2011 | 0.026788 | 4340 | Hardwood Conifer Mixed | TV-01 | Area 1 Stormwater Improvements | 433.2438 | City of Titusville | Brevard County | Area 1 Stormwater Improvements | Upsize existing storm pipes and enclose the Florida Ditch; water directed to TV-02. | Wet Detention Pond | Completed | 2010 | 1.019 | 412 | A | 432 | $2,151,510 | $4,797 | City/ Brevard County | City - $1,410,072/ County - $470,000 | N/A | Structural | 2013 | North Indian River Lagoon | 28.63027 | -80.82611 | 2010 | Wet Detention Effciency Calculation and TA | yes | 51.7156 | 103.3321
228 | City of Titusville | North IRL | A | IR1-5 | 0.35 | 0.47 | 0.20891 | 7.8758 | 1.0491 | 1.6453 | 0.21917 | 8120 | Railroads | TV-01 | Area 1 Stormwater Improvements | 433.2438 | City of Titusville | Brevard County | Area 1 Stormwater Improvements | Upsize existing storm pipes and enclose the Florida Ditch; water directed to TV-02. | Wet Detention Pond | Completed | 2010 | 1.019 | 412 | A | 432 | $2,151,510 | $4,797 | City/ Brevard County | City - $1,410,072/ County - $470,000 | N/A | Structural | 2013 | North Indian River Lagoon | 28.63027 | -80.82611 | 2010 | Wet Detention Effciency Calculation and TA | yes | 137.436 | 845.4303
229 | City of Titusville | North IRL | A | IR1-5 | 0.35 | 0.47 | 0.030434 | 7.8758 | 1.0491 | 0.23969 | 0.031929 | 8140 | Roads and Highways | TV-01 | Area 1 Stormwater Improvements | 433.2438 | City of Titusville | Brevard County | Area 1 Stormwater Improvements | Upsize existing storm pipes and enclose the Florida Ditch; water directed to TV-02. | Wet Detention Pond | Completed | 2010 | 1.019 | 412 | A | 432 | $2,151,510 | $4,797 | City/ Brevard County | City - $1,410,072/ County - $470,000 | N/A | Structural | 2013 | North Indian River Lagoon | 28.63027 | -80.82611 | 2010 | Wet Detention Effciency Calculation and TA | yes | 120.4635 | 123.1622
230 | City of Titusville | North IRL | A | IR1-5 | 0.35 | 0.47 | 0.20745 | 10.2692 | 1.5218 | 2.1303 | 0.3157 | 1200 | Residential, Medium Density-Two-five dwellingunits per acre | TV-01 | Area 1 Stormwater Improvements | 433.2438 | City of Titusville | Brevard County | Area 1 Stormwater Improvements | Upsize existing storm pipes and enclose the Florida Ditch; water directed to TV-02. | Wet Detention Pond | Completed | 2010 | 1.019 | 412 | A | 432 | $2,151,510 | $4,797 | City/ Brevard County | City - $1,410,072/ County - $470,000 | N/A | Structural | 2013 | North Indian River Lagoon | 28.63027 | -80.82611 | 2010 | Wet Detention Effciency Calculation and TA | yes | 141.3501 | 839.5124
231 | City of Titusville | North IRL | A | IR1-5 | 0.35 | 0.47 | 0.15149 | 10.2692 | 1.5218 | 1.5557 | 0.23055 | 1210 | Fixed Single Family Units | TV-01 | Area 1 Stormwater Improvements | 433.2438 | City of Titusville | Brevard County | Area 1 Stormwater Improvements | Upsize existing storm pipes and enclose the Florida Ditch; water directed to TV-02. | Wet Detention Pond | Completed | 2010 | 1.019 | 412 | A | 432 | $2,151,510 | $4,797 | City/ Brevard County | City - $1,410,072/ County - $470,000 | N/A | Structural | 2013 | North Indian River Lagoon | 28.63027 | -80.82611 | 2010 | Wet Detention Effciency Calculation and TA | yes | 99.3551 | 613.0712
232 | City of Titusville | North IRL | A | IR1-5 | 0.35 | 0.47 | 0.13571 | 10.2692 | 1.5218 | 1.3937 | 0.20653 | 1210 | Fixed Single Family Units | TV-01 | Area 1 Stormwater Improvements | 433.2438 | City of Titusville | Brevard County | Area 1 Stormwater Improvements | Upsize existing storm pipes and enclose the Florida Ditch; water directed to TV-02. | Wet Detention Pond | Completed | 2010 | 1.019 | 412 | A | 432 | $2,151,510 | $4,797 | City/ Brevard County | City - $1,410,072/ County - $470,000 | N/A | Structural | 2013 | North Indian River Lagoon | 28.63027 | -80.82611 | 2010 | Wet Detention Effciency Calculation and TA | yes | 94.9689 | 549.2094
233 | City of Titusville | North IRL | A | IR1-5 | 0.35 | 0.47 | 0.054872 | 10.2692 | 1.5218 | 0.56349 | 0.083505 | 1210 | Fixed Single Family Units | TV-01 | Area 1 Stormwater Improvements | 433.2438 | City of Titusville | Brevard County | Area 1 Stormwater Improvements | Upsize existing storm pipes and enclose the Florida Ditch; water directed to TV-02. | Wet Detention Pond | Completed | 2010 | 1.019 | 412 | A | 432 | $2,151,510 | $4,797 | City/ Brevard County | City - $1,410,072/ County - $470,000 | N/A | Structural | 2013 | North Indian River Lagoon | 28.63027 | -80.82611 | 2010 | Wet Detention Effciency Calculation and TA | yes | 72.9813 | 222.0589
234 | City of Titusville | North IRL | A | IR1-5 | 0.35 | 0.47 | 0.04627 | 10.2692 | 1.5218 | 0.47516 | 0.070415 | 1210 | Fixed Single Family Units | TV-01 | Area 1 Stormwater Improvements | 433.2438 | City of Titusville | Brevard County | Area 1 Stormwater Improvements | Upsize existing storm pipes and enclose the Florida Ditch; water directed to TV-02. | Wet Detention Pond | Completed | 2010 | 1.019 | 412 | A | 432 | $2,151,510 | $4,797 | City/ Brevard County | City - $1,410,072/ County - $470,000 | N/A | Structural | 2013 | North Indian River Lagoon | 28.63027 | -80.82611 | 2010 | Wet Detention Effciency Calculation and TA | yes | 66.7389 | 187.2492
235 | City of Titusville | North IRL | A | IR1-5 | 0.35 | 0.47 | 0.021967 | 10.2692 | 1.5218 | 0.22559 | 0.033431 | 1210 | Fixed Single Family Units | TV-01 | Area 1 Stormwater Improvements | 433.2438 | City of Titusville | Brevard County | Area 1 Stormwater Improvements | Upsize existing storm pipes and enclose the Florida Ditch; water directed to TV-02. | Wet Detention Pond | Completed | 2010 | 1.019 | 412 | A | 432 | $2,151,510 | $4,797 | City/ Brevard County | City - $1,410,072/ County - $470,000 | N/A | Structural | 2013 | North Indian River Lagoon | 28.63027 | -80.82611 | 2010 | Wet Detention Effciency Calculation and TA | yes | 37.9274 | 88.8989
236 | Natural Lands | North IRL | A | IR1-5 | 0.35 | 0.47 | 0.61776 | 5.8397 | 0.79629 | 3.6076 | 0.49192 | 4340 | Hardwood Conifer Mixed | TV-01 | Area 1 Stormwater Improvements | 433.2438 | City of Titusville | Brevard County | Area 1 Stormwater Improvements | Upsize existing storm pipes and enclose the Florida Ditch; water directed to TV-02. | Wet Detention Pond | Completed | 2010 | 1.019 | 412 | A | 432 | $2,151,510 | $4,797 | City/ Brevard County | City - $1,410,072/ County - $470,000 | N/A | Structural | 2013 | North Indian River Lagoon | 28.63027 | -80.82611 | 2010 | Wet Detention Effciency Calculation and TA | yes | 200 | 2500
237 | City of Titusville | North IRL | A | IR1-5 | 0.35 | 0.47 | 0.19771 | 7.9519 | 1.069 | 1.5722 | 0.21136 | 1700 | Institutional (Educational,religious,health and military facilities) | TV-01 | Area 1 Stormwater Improvements | 433.2438 | City of Titusville | Brevard County | Area 1 Stormwater Improvements | Upsize existing storm pipes and enclose the Florida Ditch; water directed to TV-02. | Wet Detention Pond | Completed | 2010 | 1.019 | 412 | A | 432 | $2,151,510 | $4,797 | City/ Brevard County | City - $1,410,072/ County - $470,000 | N/A | Structural | 2013 | North Indian River Lagoon | 28.63027 | -80.82611 | 2010 | Wet Detention Effciency Calculation and TA | yes | 124.1277 | 800.1002
238 | Natural Lands | North IRL | A | IR1-5 | 0.35 | 0.47 | 0.039199 | 7.9519 | 1.069 | 0.31171 | 0.041905 | 4340 | Hardwood Conifer Mixed | TV-01 | Area 1 Stormwater Improvements | 433.2438 | City of Titusville | Brevard County | Area 1 Stormwater Improvements | Upsize existing storm pipes and enclose the Florida Ditch; water directed to TV-02. | Wet Detention Pond | Completed | 2010 | 1.019 | 412 | A | 432 | $2,151,510 | $4,797 | City/ Brevard County | City - $1,410,072/ County - $470,000 | N/A | Structural | 2013 | North Indian River Lagoon | 28.63027 | -80.82611 | 2010 | Wet Detention Effciency Calculation and TA | yes | 56.6192 | 158.6317
239 | City of Titusville | North IRL | A | IR1-5 | 0.35 | 0.47 | 0.38086 | 7.9519 | 1.069 | 3.0285 | 0.40715 | 1720 | Religious | TV-01 | Area 1 Stormwater Improvements | 433.2438 | City of Titusville | Brevard County | Area 1 Stormwater Improvements | Upsize existing storm pipes and enclose the Florida Ditch; water directed to TV-02. | Wet Detention Pond | Completed | 2010 | 1.019 | 412 | A | 432 | $2,151,510 | $4,797 | City/ Brevard County | City - $1,410,072/ County - $470,000 | N/A | Structural | 2013 | North Indian River Lagoon | 28.63027 | -80.82611 | 2010 | Wet Detention Effciency Calculation and TA | yes | 161.7063 | 1541.2681
240 | City of Titusville | North IRL | A | IR1-5 | 0.35 | 0.47 | 0.61776 | 7.9496 | 1.0859 | 4.911 | 0.67082 | 8110 | Airports | TV-01 | Area 1 Stormwater Improvements | 433.2438 | City of Titusville | Brevard County | Area 1 Stormwater Improvements | Upsize existing storm pipes and enclose the Florida Ditch; water directed to TV-02. | Wet Detention Pond | Completed | 2010 | 1.019 | 412 | A | 432 | $2,151,510 | $4,797 | City/ Brevard County | City - $1,410,072/ County - $470,000 | N/A | Structural | 2013 | North Indian River Lagoon | 28.63027 | -80.82611 | 2010 | Wet Detention Effciency Calculation and TA | yes | 200 | 2500
241 | City of Titusville | North IRL | A | IR1-5 | 0.35 | 0.47 | 0.61776 | 9.1863 | 1.2476 | 5.675 | 0.77072 | 1410 | Retail Sales and Services | TV-01 | Area 1 Stormwater Improvements | 433.2438 | City of Titusville | Brevard County | Area 1 Stormwater Improvements | Upsize existing storm pipes and enclose the Florida Ditch; water directed to TV-02. | Wet Detention Pond | Completed | 2010 | 1.019 | 412 | A | 432 | $2,151,510 | $4,797 | City/ Brevard County | City - $1,410,072/ County - $470,000 | N/A | Structural | 2013 | North Indian River Lagoon | 28.63027 | -80.82611 | 2010 | Wet Detention Effciency Calculation and TA | yes | 200 | 2500
242 | City of Titusville | North IRL | A | IR1-5 | 0.35 | 0.47 | 0.1686 | 10.2089 | 1.6636 | 1.7213 | 0.28049 | 1100 | Residential, Low Density-Less than two dwelling units/acre | TV-01 | Area 1 Stormwater Improvements | 433.2438 | City of Titusville | Brevard County | Area 1 Stormwater Improvements | Upsize existing storm pipes and enclose the Florida Ditch; water directed to TV-02. | Wet Detention Pond | Completed | 2010 | 1.019 | 412 | A | 432 | $2,151,510 | $4,797 | City/ Brevard County | City - $1,410,072/ County - $470,000 | N/A | Structural | 2013 | North Indian River Lagoon | 28.63027 | -80.82611 | 2010 | Wet Detention Effciency Calculation and TA | yes | 128.2318 | 682.3109
243 | City of Titusville | North IRL | A | IR1-5 | 0.35 | 0.47 | 0.0089979 | 10.2089 | 1.6636 | 0.091859 | 0.014969 | 1300 | Residential, High Density | TV-01 | Area 1 Stormwater Improvements | 433.2438 | City of Titusville | Brevard County | Area 1 Stormwater Improvements | Upsize existing storm pipes and enclose the Florida Ditch; water directed to TV-02. | Wet Detention Pond | Completed | 2010 | 1.019 | 412 | A | 432 | $2,151,510 | $4,797 | City/ Brevard County | City - $1,410,072/ County - $470,000 | N/A | Structural | 2013 | North Indian River Lagoon | 28.63027 | -80.82611 | 2010 | Wet Detention Effciency Calculation and TA | yes | 65.8396 | 36.4131
244 | City of Titusville | North IRL | A | IR1-5 | 0.35 | 0.47 | 0.17526 | 10.2089 | 1.6636 | 1.7892 | 0.29156 | 1320 | Mobile Home Units | TV-01 | Area 1 Stormwater Improvements | 433.2438 | City of Titusville | Brevard County | Area 1 Stormwater Improvements | Upsize existing storm pipes and enclose the Florida Ditch; water directed to TV-02. | Wet Detention Pond | Completed | 2010 | 1.019 | 412 | A | 432 | $2,151,510 | $4,797 | City/ Brevard County | City - $1,410,072/ County - $470,000 | N/A | Structural | 2013 | North Indian River Lagoon | 28.63027 | -80.82611 | 2010 | Wet Detention Effciency Calculation and TA | yes | 110.1049 | 709.2351
245 | City of Titusville | North IRL | A | IR1-5 | 0.35 | 0.47 | 0.24826 | 10.2089 | 1.6636 | 2.5345 | 0.413 | 1210 | Fixed Single Family Units | TV-01 | Area 1 Stormwater Improvements | 433.2438 | City of Titusville | Brevard County | Area 1 Stormwater Improvements | Upsize existing storm pipes and enclose the Florida Ditch; water directed to TV-02. | Wet Detention Pond | Completed | 2010 | 1.019 | 412 | A | 432 | $2,151,510 | $4,797 | City/ Brevard County | City - $1,410,072/ County - $470,000 | N/A | Structural | 2013 | North Indian River Lagoon | 28.63027 | -80.82611 | 2010 | Wet Detention Effciency Calculation and TA | yes | 127.0249 | 1004.6648
246 | City of Titusville | North IRL | A | IR1-5 | 0.35 | 0.47 | 0.000839 | 10.2089 | 1.6636 | 0.0085653 | 0.0013958 | 1210 | Fixed Single Family Units | TV-01 | Area 1 Stormwater Improvements | 433.2438 | City of Titusville | Brevard County | Area 1 Stormwater Improvements | Upsize existing storm pipes and enclose the Florida Ditch; water directed to TV-02. | Wet Detention Pond | Completed | 2010 | 1.019 | 412 | A | 432 | $2,151,510 | $4,797 | City/ Brevard County | City - $1,410,072/ County - $470,000 | N/A | Structural | 2013 | North Indian River Lagoon | 28.63027 | -80.82611 | 2010 | Wet Detention Effciency Calculation and TA | yes | 38.6785 | 3.3953
247 | City of Titusville | North IRL | A | IR1-5 | 0.35 | 0.47 | 0.10562 | 11.235 | 2.0796 | 1.1867 | 0.21966 | 1210 | Fixed Single Family Units | TV-01 | Area 1 Stormwater Improvements | 433.2438 | City of Titusville | Brevard County | Area 1 Stormwater Improvements | Upsize existing storm pipes and enclose the Florida Ditch; water directed to TV-02. | Wet Detention Pond | Completed | 2010 | 1.019 | 412 | A | 432 | $2,151,510 | $4,797 | City/ Brevard County | City - $1,410,072/ County - $470,000 | N/A | Structural | 2013 | North Indian River Lagoon | 28.63027 | -80.82611 | 2010 | Wet Detention Effciency Calculation and TA | yes | 117.1126 | 427.4469
248 | City of Titusville | North IRL | A | IR1-5 | 0.35 | 0.47 | 0.51214 | 11.235 | 2.0796 | 5.7539 | 1.0651 | 1320 | Mobile Home Units | TV-01 | Area 1 Stormwater Improvements | 433.2438 | City of Titusville | Brevard County | Area 1 Stormwater Improvements | Upsize existing storm pipes and enclose the Florida Ditch; water directed to TV-02. | Wet Detention Pond | Completed | 2010 | 1.019 | 412 | A | 432 | $2,151,510 | $4,797 | City/ Brevard County | City - $1,410,072/ County - $470,000 | N/A | Structural | 2013 | North Indian River Lagoon | 28.63027 | -80.82611 | 2010 | Wet Detention Effciency Calculation and TA | yes | 182.9169 | 2072.5531
249 | City of Titusville | North IRL | A | IR1-5 | 0.35 | 0.47 | 0.61776 | 8.51 | 1.1366 | 5.2572 | 0.70217 | 1750 | Governmental | TV-01 | Area 1 Stormwater Improvements | 433.2438 | City of Titusville | Brevard County | Area 1 Stormwater Improvements | Upsize existing storm pipes and enclose the Florida Ditch; water directed to TV-02. | Wet Detention Pond | Completed | 2010 | 1.019 | 412 | A | 432 | $2,151,510 | $4,797 | City/ Brevard County | City - $1,410,072/ County - $470,000 | N/A | Structural | 2013 | North Indian River Lagoon | 28.63027 | -80.82611 | 2010 | Wet Detention Effciency Calculation and TA | yes | 200 | 2500
250 | City of Titusville | North IRL | A | IR1-5 | 0.35 | 0.47 | 0.059881 | 9.8756 | 1.4506 | 0.59136 | 0.086861 | 1200 | Residential, Medium Density-Two-five dwellingunits per acre | TV-01 | Area 1 Stormwater Improvements | 433.2438 | City of Titusville | Brevard County | Area 1 Stormwater Improvements | Upsize existing storm pipes and enclose the Florida Ditch; water directed to TV-02. | Wet Detention Pond | Completed | 2010 | 1.019 | 412 | A | 432 | $2,151,510 | $4,797 | City/ Brevard County | City - $1,410,072/ County - $470,000 | N/A | Structural | 2013 | North Indian River Lagoon | 28.63027 | -80.82611 | 2010 | Wet Detention Effciency Calculation and TA | yes | 109.7266 | 242.3302
251 | City of Titusville | North IRL | A | IR1-5 | 0.35 | 0.47 | 0.61776 | 8.6238 | 1.1469 | 5.3275 | 0.7085 | 8110 | Airports | TV-01 | Area 1 Stormwater Improvements | 433.2438 | City of Titusville | Brevard County | Area 1 Stormwater Improvements | Upsize existing storm pipes and enclose the Florida Ditch; water directed to TV-02. | Wet Detention Pond | Completed | 2010 | 1.019 | 412 | A | 432 | $2,151,510 | $4,797 | City/ Brevard County | City - $1,410,072/ County - $470,000 | N/A | Structural | 2013 | North Indian River Lagoon | 28.63027 | -80.82611 | 2010 | Wet Detention Effciency Calculation and TA | yes | 200 | 2500
252 | City of Titusville | North IRL | A | IR1-5 | 0.35 | 0.47 | 0.61776 | 8.4925 | 1.1343 | 5.2463 | 0.70073 | 1750 | Governmental | TV-01 | Area 1 Stormwater Improvements | 433.2438 | City of Titusville | Brevard County | Area 1 Stormwater Improvements | Upsize existing storm pipes and enclose the Florida Ditch; water directed to TV-02. | Wet Detention Pond | Completed | 2010 | 1.019 | 412 | A | 432 | $2,151,510 | $4,797 | City/ Brevard County | City - $1,410,072/ County - $470,000 | N/A | Structural | 2013 | North Indian River Lagoon | 28.63027 | -80.82611 | 2010 | Wet Detention Effciency Calculation and TA | yes | 200 | 2500
253 | City of Titusville | North IRL | A | IR1-5 | 0.35 | 0.47 | 0.011519 | 10.2537 | 1.5196 | 0.11812 | 0.017505 | 1200 | Residential, Medium Density-Two-five dwellingunits per acre | TV-01 | Area 1 Stormwater Improvements | 433.2438 | City of Titusville | Brevard County | Area 1 Stormwater Improvements | Upsize existing storm pipes and enclose the Florida Ditch; water directed to TV-02. | Wet Detention Pond | Completed | 2010 | 1.019 | 412 | A | 432 | $2,151,510 | $4,797 | City/ Brevard County | City - $1,410,072/ County - $470,000 | N/A | Structural | 2013 | North Indian River Lagoon | 28.63027 | -80.82611 | 2010 | Wet Detention Effciency Calculation and TA | yes | 87.9688 | 46.6177
254 | City of Titusville | North IRL | A | IR1-5 | 0.35 | 0.47 | 0.11548 | 10.2537 | 1.5196 | 1.1841 | 0.17548 | 1210 | Fixed Single Family Units | TV-01 | Area 1 Stormwater Improvements | 433.2438 | City of Titusville | Brevard County | Area 1 Stormwater Improvements | Upsize existing storm pipes and enclose the Florida Ditch; water directed to TV-02. | Wet Detention Pond | Completed | 2010 | 1.019 | 412 | A | 432 | $2,151,510 | $4,797 | City/ Brevard County | City - $1,410,072/ County - $470,000 | N/A | Structural | 2013 | North Indian River Lagoon | 28.63027 | -80.82611 | 2010 | Wet Detention Effciency Calculation and TA | yes | 94.882 | 467.3177
255 | City of Titusville | North IRL | A | IR1-5 | 0.35 | 0.47 | 0.053797 | 10.2537 | 1.5196 | 0.55162 | 0.081749 | 1210 | Fixed Single Family Units | TV-01 | Area 1 Stormwater Improvements | 433.2438 | City of Titusville | Brevard County | Area 1 Stormwater Improvements | Upsize existing storm pipes and enclose the Florida Ditch; water directed to TV-02. | Wet Detention Pond | Completed | 2010 | 1.019 | 412 | A | 432 | $2,151,510 | $4,797 | City/ Brevard County | City - $1,410,072/ County - $470,000 | N/A | Structural | 2013 | North Indian River Lagoon | 28.63027 | -80.82611 | 2010 | Wet Detention Effciency Calculation and TA | yes | 59.0281 | 217.7078
256 | City of Titusville | North IRL | A | IR1-5 | 0.35 | 0.47 | 0.1846 | 10.2537 | 1.5196 | 1.8928 | 0.28051 | 1210 | Fixed Single Family Units | TV-01 | Area 1 Stormwater Improvements | 433.2438 | City of Titusville | Brevard County | Area 1 Stormwater Improvements | Upsize existing storm pipes and enclose the Florida Ditch; water directed to TV-02. | Wet Detention Pond | Completed | 2010 | 1.019 | 412 | A | 432 | $2,151,510 | $4,797 | City/ Brevard County | City - $1,410,072/ County - $470,000 | N/A | Structural | 2013 | North Indian River Lagoon | 28.63027 | -80.82611 | 2010 | Wet Detention Effciency Calculation and TA | yes | 111.6295 | 747.0325
257 | City of Titusville | North IRL | A | IR1-5 | 0.35 | 0.47 | 0.091068 | 10.2537 | 1.5196 | 0.93379 | 0.13839 | 1210 | Fixed Single Family Units | TV-01 | Area 1 Stormwater Improvements | 433.2438 | City of Titusville | Brevard County | Area 1 Stormwater Improvements | Upsize existing storm pipes and enclose the Florida Ditch; water directed to TV-02. | Wet Detention Pond | Completed | 2010 | 1.019 | 412 | A | 432 | $2,151,510 | $4,797 | City/ Brevard County | City - $1,410,072/ County - $470,000 | N/A | Structural | 2013 | North Indian River Lagoon | 28.63027 | -80.82611 | 2010 | Wet Detention Effciency Calculation and TA | yes | 78.4623 | 368.5405
258 | City of Titusville | North IRL | A | IR1-5 | 0.35 | 0.47 | 0.11385 | 10.2537 | 1.5196 | 1.1674 | 0.173 | 1210 | Fixed Single Family Units | TV-01 | Area 1 Stormwater Improvements | 433.2438 | City of Titusville | Brevard County | Area 1 Stormwater Improvements | Upsize existing storm pipes and enclose the Florida Ditch; water directed to TV-02. | Wet Detention Pond | Completed | 2010 | 1.019 | 412 | A | 432 | $2,151,510 | $4,797 | City/ Brevard County | City - $1,410,072/ County - $470,000 | N/A | Structural | 2013 | North Indian River Lagoon | 28.63027 | -80.82611 | 2010 | Wet Detention Effciency Calculation and TA | yes | 94.3058 | 460.7311
259 | City of Titusville | North IRL | A | IR1-5 | 0.35 | 0.47 | 0.047457 | 10.2537 | 1.5196 | 0.48661 | 0.072115 | 1210 | Fixed Single Family Units | TV-01 | Area 1 Stormwater Improvements | 433.2438 | City of Titusville | Brevard County | Area 1 Stormwater Improvements | Upsize existing storm pipes and enclose the Florida Ditch; water directed to TV-02. | Wet Detention Pond | Completed | 2010 | 1.019 | 412 | A | 432 | $2,151,510 | $4,797 | City/ Brevard County | City - $1,410,072/ County - $470,000 | N/A | Structural | 2013 | North Indian River Lagoon | 28.63027 | -80.82611 | 2010 | Wet Detention Effciency Calculation and TA | yes | 56.3083 | 192.0526
260 | Natural Lands | North IRL | A | IR1-5 | 0.35 | 0.47 | 0.58525 | 6.1643 | 0.87422 | 3.6077 | 0.51164 | 4340 | Hardwood Conifer Mixed | TV-01 | Area 1 Stormwater Improvements | 433.2438 | City of Titusville | Brevard County | Area 1 Stormwater Improvements | Upsize existing storm pipes and enclose the Florida Ditch; water directed to TV-02. | Wet Detention Pond | Completed | 2010 | 1.019 | 412 | A | 432 | $2,151,510 | $4,797 | City/ Brevard County | City - $1,410,072/ County - $470,000 | N/A | Structural | 2013 | North Indian River Lagoon | 28.63027 | -80.82611 | 2010 | Wet Detention Effciency Calculation and TA | yes | 198.8433 | 2368.4325
261 | City of Titusville | North IRL | A | IR1-5 | 0.35 | 0.47 | 0.032511 | 6.1643 | 0.87422 | 0.20041 | 0.028422 | 1320 | Mobile Home Units | TV-01 | Area 1 Stormwater Improvements | 433.2438 | City of Titusville | Brevard County | Area 1 Stormwater Improvements | Upsize existing storm pipes and enclose the Florida Ditch; water directed to TV-02. | Wet Detention Pond | Completed | 2010 | 1.019 | 412 | A | 432 | $2,151,510 | $4,797 | City/ Brevard County | City - $1,410,072/ County - $470,000 | N/A | Structural | 2013 | North Indian River Lagoon | 28.63027 | -80.82611 | 2010 | Wet Detention Effciency Calculation and TA | yes | 80.7967 | 131.5675
262 | City of Titusville | North IRL | A | IR1-5 | 0.35 | 0.47 | 0.10393 | 9.8076 | 1.4394 | 1.0193 | 0.1496 | 1200 | Residential, Medium Density-Two-five dwellingunits per acre | TV-01 | Area 1 Stormwater Improvements | 433.2438 | City of Titusville | Brevard County | Area 1 Stormwater Improvements | Upsize existing storm pipes and enclose the Florida Ditch; water directed to TV-02. | Wet Detention Pond | Completed | 2010 | 1.019 | 412 | A | 432 | $2,151,510 | $4,797 | City/ Brevard County | City - $1,410,072/ County - $470,000 | N/A | Structural | 2013 | North Indian River Lagoon | 28.63027 | -80.82611 | 2010 | Wet Detention Effciency Calculation and TA | yes | 149.795 | 420.5976
263 | City of Titusville | North IRL | A | IR1-5 | 0.35 | 0.47 | 0.075374 | 9.8076 | 1.4394 | 0.73924 | 0.1085 | 1210 | Fixed Single Family Units | TV-01 | Area 1 Stormwater Improvements | 433.2438 | City of Titusville | Brevard County | Area 1 Stormwater Improvements | Upsize existing storm pipes and enclose the Florida Ditch; water directed to TV-02. | Wet Detention Pond | Completed | 2010 | 1.019 | 412 | A | 432 | $2,151,510 | $4,797 | City/ Brevard County | City - $1,410,072/ County - $470,000 | N/A | Structural | 2013 | North Indian River Lagoon | 28.63027 | -80.82611 | 2010 | Wet Detention Effciency Calculation and TA | yes | 163.838 | 305.0273
264 | City of Titusville | North IRL | A | IR1-5 | 0.35 | 0.47 | 0.43846 | 9.8076 | 1.4394 | 4.3002 | 0.63113 | 1210 | Fixed Single Family Units | TV-01 | Area 1 Stormwater Improvements | 433.2438 | City of Titusville | Brevard County | Area 1 Stormwater Improvements | Upsize existing storm pipes and enclose the Florida Ditch; water directed to TV-02. | Wet Detention Pond | Completed | 2010 | 1.019 | 412 | A | 432 | $2,151,510 | $4,797 | City/ Brevard County | City - $1,410,072/ County - $470,000 | N/A | Structural | 2013 | North Indian River Lagoon | 28.63027 | -80.82611 | 2010 | Wet Detention Effciency Calculation and TA | yes | 172.274 | 1774.3751
265 | City of Titusville | North IRL | A | IR1-5 | 0.35 | 0.47 | 0.22933 | 10.164 | 1.5033 | 2.3309 | 0.34475 | 1200 | Residential, Medium Density-Two-five dwellingunits per acre | TV-01 | Area 1 Stormwater Improvements | 433.2438 | City of Titusville | Brevard County | Area 1 Stormwater Improvements | Upsize existing storm pipes and enclose the Florida Ditch; water directed to TV-02. | Wet Detention Pond | Completed | 2010 | 1.019 | 412 | A | 432 | $2,151,510 | $4,797 | City/ Brevard County | City - $1,410,072/ County - $470,000 | N/A | Structural | 2013 | North Indian River Lagoon | 28.63027 | -80.82611 | 2010 | Wet Detention Effciency Calculation and TA | yes | 188.1349 | 928.0595
266 | City of Titusville | North IRL | A | IR1-5 | 0.35 | 0.47 | 0.010882 | 10.164 | 1.5033 | 0.11061 | 0.01636 | 1210 | Fixed Single Family Units | TV-01 | Area 1 Stormwater Improvements | 433.2438 | City of Titusville | Brevard County | Area 1 Stormwater Improvements | Upsize existing storm pipes and enclose the Florida Ditch; water directed to TV-02. | Wet Detention Pond | Completed | 2010 | 1.019 | 412 | A | 432 | $2,151,510 | $4,797 | City/ Brevard County | City - $1,410,072/ County - $470,000 | N/A | Structural | 2013 | North Indian River Lagoon | 28.63027 | -80.82611 | 2010 | Wet Detention Effciency Calculation and TA | yes | 35.8561 | 44.0398
267 | City of Titusville | North IRL | A | IR1-5 | 0.35 | 0.47 | 0.023211 | 10.164 | 1.5033 | 0.23592 | 0.034894 | 1210 | Fixed Single Family Units | TV-01 | Area 1 Stormwater Improvements | 433.2438 | City of Titusville | Brevard County | Area 1 Stormwater Improvements | Upsize existing storm pipes and enclose the Florida Ditch; water directed to TV-02. | Wet Detention Pond | Completed | 2010 | 1.019 | 412 | A | 432 | $2,151,510 | $4,797 | City/ Brevard County | City - $1,410,072/ County - $470,000 | N/A | Structural | 2013 | North Indian River Lagoon | 28.63027 | -80.82611 | 2010 | Wet Detention Effciency Calculation and TA | yes | 55.876 | 93.9328
268 | City of Titusville | North IRL | A | IR1-5 | 0.35 | 0.47 | 0.013062 | 10.164 | 1.5033 | 0.13276 | 0.019636 | 1210 | Fixed Single Family Units | TV-01 | Area 1 Stormwater Improvements | 433.2438 | City of Titusville | Brevard County | Area 1 Stormwater Improvements | Upsize existing storm pipes and enclose the Florida Ditch; water directed to TV-02. | Wet Detention Pond | Completed | 2010 | 1.019 | 412 | A | 432 | $2,151,510 | $4,797 | City/ Brevard County | City - $1,410,072/ County - $470,000 | N/A | Structural | 2013 | North Indian River Lagoon | 28.63027 | -80.82611 | 2010 | Wet Detention Effciency Calculation and TA | yes | 31.6414 | 52.8587
269 | City of Titusville | North IRL | A | IR1-5 | 0.35 | 0.47 | 0.23355 | 10.164 | 1.5033 | 2.3738 | 0.35109 | 1210 | Fixed Single Family Units | TV-01 | Area 1 Stormwater Improvements | 433.2438 | City of Titusville | Brevard County | Area 1 Stormwater Improvements | Upsize existing storm pipes and enclose the Florida Ditch; water directed to TV-02. | Wet Detention Pond | Completed | 2010 | 1.019 | 412 | A | 432 | $2,151,510 | $4,797 | City/ Brevard County | City - $1,410,072/ County - $470,000 | N/A | Structural | 2013 | North Indian River Lagoon | 28.63027 | -80.82611 | 2010 | Wet Detention Effciency Calculation and TA | yes | 121.0394 | 945.127
270 | City of Titusville | North IRL | A | IR1-5 | 0.35 | 0.47 | 0.078303 | 10.164 | 1.5033 | 0.79587 | 0.11771 | 1210 | Fixed Single Family Units | TV-01 | Area 1 Stormwater Improvements | 433.2438 | City of Titusville | Brevard County | Area 1 Stormwater Improvements | Upsize existing storm pipes and enclose the Florida Ditch; water directed to TV-02. | Wet Detention Pond | Completed | 2010 | 1.019 | 412 | A | 432 | $2,151,510 | $4,797 | City/ Brevard County | City - $1,410,072/ County - $470,000 | N/A | Structural | 2013 | North Indian River Lagoon | 28.63027 | -80.82611 | 2010 | Wet Detention Effciency Calculation and TA | yes | 85.4935 | 316.8807
271 | City of Titusville | North IRL | A | IR1-5 | 0.35 | 0.47 | 0.028854 | 10.164 | 1.5033 | 0.29327 | 0.043377 | 1210 | Fixed Single Family Units | TV-01 | Area 1 Stormwater Improvements | 433.2438 | City of Titusville | Brevard County | Area 1 Stormwater Improvements | Upsize existing storm pipes and enclose the Florida Ditch; water directed to TV-02. | Wet Detention Pond | Completed | 2010 | 1.019 | 412 | A | 432 | $2,151,510 | $4,797 | City/ Brevard County | City - $1,410,072/ County - $470,000 | N/A | Structural | 2013 | North Indian River Lagoon | 28.63027 | -80.82611 | 2010 | Wet Detention Effciency Calculation and TA | yes | 76.0221 | 116.7691
272 | City of Titusville | North IRL | A | IR1-5 | 0.35 | 0.47 | 0.00057635 | 10.164 | 1.5033 | 0.005858 | 0.00086643 | 1210 | Fixed Single Family Units | TV-01 | Area 1 Stormwater Improvements | 433.2438 | City of Titusville | Brevard County | Area 1 Stormwater Improvements | Upsize existing storm pipes and enclose the Florida Ditch; water directed to TV-02. | Wet Detention Pond | Completed | 2010 | 1.019 | 412 | A | 432 | $2,151,510 | $4,797 | City/ Brevard County | City - $1,410,072/ County - $470,000 | N/A | Structural | 2013 | North Indian River Lagoon | 28.63027 | -80.82611 | 2010 | Wet Detention Effciency Calculation and TA | yes | 9.5572 | 2.3324
273 | City of Titusville | North IRL | A | IR1-5 | 0.35 | 0.47 | 0.26987 | 10.2746 | 1.5226 | 2.7728 | 0.4109 | 1200 | Residential, Medium Density-Two-five dwellingunits per acre | TV-01 | Area 1 Stormwater Improvements | 433.2438 | City of Titusville | Brevard County | Area 1 Stormwater Improvements | Upsize existing storm pipes and enclose the Florida Ditch; water directed to TV-02. | Wet Detention Pond | Completed | 2010 | 1.019 | 412 | A | 432 | $2,151,510 | $4,797 | City/ Brevard County | City - $1,410,072/ County - $470,000 | N/A | Structural | 2013 | North Indian River Lagoon | 28.63027 | -80.82611 | 2010 | Wet Detention Effciency Calculation and TA | yes | 192.7453 | 1092.1078
274 | City of Titusville | North IRL | A | IR1-5 | 0.35 | 0.47 | 0.033642 | 10.2746 | 1.5226 | 0.34566 | 0.051224 | 1210 | Fixed Single Family Units | TV-01 | Area 1 Stormwater Improvements | 433.2438 | City of Titusville | Brevard County | Area 1 Stormwater Improvements | Upsize existing storm pipes and enclose the Florida Ditch; water directed to TV-02. | Wet Detention Pond | Completed | 2010 | 1.019 | 412 | A | 432 | $2,151,510 | $4,797 | City/ Brevard County | City - $1,410,072/ County - $470,000 | N/A | Structural | 2013 | North Indian River Lagoon | 28.63027 | -80.82611 | 2010 | Wet Detention Effciency Calculation and TA | yes | 60.7302 | 136.1453
275 | City of Titusville | North IRL | A | IR1-5 | 0.35 | 0.47 | 0.22847 | 10.2746 | 1.5226 | 2.3474 | 0.34787 | 1210 | Fixed Single Family Units | TV-01 | Area 1 Stormwater Improvements | 433.2438 | City of Titusville | Brevard County | Area 1 Stormwater Improvements | Upsize existing storm pipes and enclose the Florida Ditch; water directed to TV-02. | Wet Detention Pond | Completed | 2010 | 1.019 | 412 | A | 432 | $2,151,510 | $4,797 | City/ Brevard County | City - $1,410,072/ County - $470,000 | N/A | Structural | 2013 | North Indian River Lagoon | 28.63027 | -80.82611 | 2010 | Wet Detention Effciency Calculation and TA | yes | 120.7498 | 924.5859
276 | City of Titusville | North IRL | A | IR1-5 | 0.35 | 0.47 | 0.0095416 | 10.2746 | 1.5226 | 0.098036 | 0.014528 | 1210 | Fixed Single Family Units | TV-01 | Area 1 Stormwater Improvements | 433.2438 | City of Titusville | Brevard County | Area 1 Stormwater Improvements | Upsize existing storm pipes and enclose the Florida Ditch; water directed to TV-02. | Wet Detention Pond | Completed | 2010 | 1.019 | 412 | A | 432 | $2,151,510 | $4,797 | City/ Brevard County | City - $1,410,072/ County - $470,000 | N/A | Structural | 2013 | North Indian River Lagoon | 28.63027 | -80.82611 | 2010 | Wet Detention Effciency Calculation and TA | yes | 27.1468 | 38.6134
277 | City of Titusville | North IRL | A | IR1-5 | 0.35 | 0.47 | 0.076244 | 10.2746 | 1.5226 | 0.78337 | 0.11609 | 1210 | Fixed Single Family Units | TV-01 | Area 1 Stormwater Improvements | 433.2438 | City of Titusville | Brevard County | Area 1 Stormwater Improvements | Upsize existing storm pipes and enclose the Florida Ditch; water directed to TV-02. | Wet Detention Pond | Completed | 2010 | 1.019 | 412 | A | 432 | $2,151,510 | $4,797 | City/ Brevard County | City - $1,410,072/ County - $470,000 | N/A | Structural | 2013 | North Indian River Lagoon | 28.63027 | -80.82611 | 2010 | Wet Detention Effciency Calculation and TA | yes | 87.2091 | 308.5477
278 | Natural Lands | North IRL | A | IR1-5 | 0.35 | 0.47 | 4.3449e-05 | 6.8306 | 0.86838 | 0.00029678 | 3.7731e-05 | 4340 | Hardwood Conifer Mixed | TV-01 | Area 1 Stormwater Improvements | 433.2438 | City of Titusville | Brevard County | Area 1 Stormwater Improvements | Upsize existing storm pipes and enclose the Florida Ditch; water directed to TV-02. | Wet Detention Pond | Completed | 2010 | 1.019 | 412 | A | 432 | $2,151,510 | $4,797 | City/ Brevard County | City - $1,410,072/ County - $470,000 | N/A | Structural | 2013 | North Indian River Lagoon | 28.63027 | -80.82611 | 2010 | Wet Detention Effciency Calculation and TA | yes | 76.816 | 0.17583
279 | City of Titusville | North IRL | A | IR1-5 | 0.35 | 0.47 | 0.020703 | 6.8306 | 0.86838 | 0.14142 | 0.017978 | 1210 | Fixed Single Family Units | TV-01 | Area 1 Stormwater Improvements | 433.2438 | City of Titusville | Brevard County | Area 1 Stormwater Improvements | Upsize existing storm pipes and enclose the Florida Ditch; water directed to TV-02. | Wet Detention Pond | Completed | 2010 | 1.019 | 412 | A | 432 | $2,151,510 | $4,797 | City/ Brevard County | City - $1,410,072/ County - $470,000 | N/A | Structural | 2013 | North Indian River Lagoon | 28.63027 | -80.82611 | 2010 | Wet Detention Effciency Calculation and TA | yes | 53.1449 | 83.7837
280 | City of Titusville | North IRL | A | IR1-5 | 0.35 | 0.47 | 0.013933 | 6.8306 | 0.86838 | 0.095168 | 0.012099 | 1210 | Fixed Single Family Units | TV-01 | Area 1 Stormwater Improvements | 433.2438 | City of Titusville | Brevard County | Area 1 Stormwater Improvements | Upsize existing storm pipes and enclose the Florida Ditch; water directed to TV-02. | Wet Detention Pond | Completed | 2010 | 1.019 | 412 | A | 432 | $2,151,510 | $4,797 | City/ Brevard County | City - $1,410,072/ County - $470,000 | N/A | Structural | 2013 | North Indian River Lagoon | 28.63027 | -80.82611 | 2010 | Wet Detention Effciency Calculation and TA | yes | 44.6475 | 56.3836
281 | City of Titusville | North IRL | A | IR1-5 | 0.35 | 0.47 | 0.0079729 | 6.8306 | 0.86838 | 0.054459 | 0.0069235 | 1210 | Fixed Single Family Units | TV-01 | Area 1 Stormwater Improvements | 433.2438 | City of Titusville | Brevard County | Area 1 Stormwater Improvements | Upsize existing storm pipes and enclose the Florida Ditch; water directed to TV-02. | Wet Detention Pond | Completed | 2010 | 1.019 | 412 | A | 432 | $2,151,510 | $4,797 | City/ Brevard County | City - $1,410,072/ County - $470,000 | N/A | Structural | 2013 | North Indian River Lagoon | 28.63027 | -80.82611 | 2010 | Wet Detention Effciency Calculation and TA | yes | 23.7663 | 32.265
282 | City of Titusville | North IRL | A | IR1-5 | 0.35 | 0.47 | 1.2989e-05 | 6.8306 | 0.86838 | 8.8721e-05 | 1.1279e-05 | 1210 | Fixed Single Family Units | TV-01 | Area 1 Stormwater Improvements | 433.2438 | City of Titusville | Brevard County | Area 1 Stormwater Improvements | Upsize existing storm pipes and enclose the Florida Ditch; water directed to TV-02. | Wet Detention Pond | Completed | 2010 | 1.019 | 412 | A | 432 | $2,151,510 | $4,797 | City/ Brevard County | City - $1,410,072/ County - $470,000 | N/A | Structural | 2013 | North Indian River Lagoon | 28.63027 | -80.82611 | 2010 | Wet Detention Effciency Calculation and TA | yes | 23.2655 | 0.052564
283 | City of Titusville | North IRL | A | IR1-5 | 0.35 | 0.47 | 0.61776 | 8.5158 | 1.1374 | 5.2608 | 0.70266 | 1750 | Governmental | TV-01 | Area 1 Stormwater Improvements | 433.2438 | City of Titusville | Brevard County | Area 1 Stormwater Improvements | Upsize existing storm pipes and enclose the Florida Ditch; water directed to TV-02. | Wet Detention Pond | Completed | 2010 | 1.019 | 412 | A | 432 | $2,151,510 | $4,797 | City/ Brevard County | City - $1,410,072/ County - $470,000 | N/A | Structural | 2013 | North Indian River Lagoon | 28.63027 | -80.82611 | 2010 | Wet Detention Effciency Calculation and TA | yes | 200 | 2500
284 | City of Titusville | North IRL | A | IR1-5 | 0.35 | 0.47 | 0.61776 | 8.5034 | 1.1358 | 5.2531 | 0.70163 | 8110 | Airports | TV-01 | Area 1 Stormwater Improvements | 433.2438 | City of Titusville | Brevard County | Area 1 Stormwater Improvements | Upsize existing storm pipes and enclose the Florida Ditch; water directed to TV-02. | Wet Detention Pond | Completed | 2010 | 1.019 | 412 | A | 432 | $2,151,510 | $4,797 | City/ Brevard County | City - $1,410,072/ County - $470,000 | N/A | Structural | 2013 | North Indian River Lagoon | 28.63027 | -80.82611 | 2010 | Wet Detention Effciency Calculation and TA | yes | 200 | 2500
285 | City of Titusville | North IRL | A | IR1-5 | 0.35 | 0.47 | 0.068379 | 7.8604 | 1.1163 | 0.53748 | 0.07633 | 1400 | Commercial and Services | TV-01 | Area 1 Stormwater Improvements | 433.2438 | City of Titusville | Brevard County | Area 1 Stormwater Improvements | Upsize existing storm pipes and enclose the Florida Ditch; water directed to TV-02. | Wet Detention Pond | Completed | 2010 | 1.019 | 412 | A | 432 | $2,151,510 | $4,797 | City/ Brevard County | City - $1,410,072/ County - $470,000 | N/A | Structural | 2013 | North Indian River Lagoon | 28.63027 | -80.82611 | 2010 | Wet Detention Effciency Calculation and TA | yes | 192.0363 | 276.7188
286 | City of Titusville | North IRL | A | IR1-5 | 0.35 | 0.47 | 0.14401 | 7.8604 | 1.1163 | 1.1319 | 0.16075 | 8120 | Railroads | TV-01 | Area 1 Stormwater Improvements | 433.2438 | City of Titusville | Brevard County | Area 1 Stormwater Improvements | Upsize existing storm pipes and enclose the Florida Ditch; water directed to TV-02. | Wet Detention Pond | Completed | 2010 | 1.019 | 412 | A | 432 | $2,151,510 | $4,797 | City/ Brevard County | City - $1,410,072/ County - $470,000 | N/A | Structural | 2013 | North Indian River Lagoon | 28.63027 | -80.82611 | 2010 | Wet Detention Effciency Calculation and TA | yes | 122.8058 | 582.7762
287 | City of Titusville | North IRL | A | IR1-5 | 0.35 | 0.47 | 0.0025957 | 7.8604 | 1.1163 | 0.020403 | 0.0028975 | 8140 | Roads and Highways | TV-01 | Area 1 Stormwater Improvements | 433.2438 | City of Titusville | Brevard County | Area 1 Stormwater Improvements | Upsize existing storm pipes and enclose the Florida Ditch; water directed to TV-02. | Wet Detention Pond | Completed | 2010 | 1.019 | 412 | A | 432 | $2,151,510 | $4,797 | City/ Brevard County | City - $1,410,072/ County - $470,000 | N/A | Structural | 2013 | North Indian River Lagoon | 28.63027 | -80.82611 | 2010 | Wet Detention Effciency Calculation and TA | yes | 16.536 | 10.5044
288 | City of Titusville | North IRL | A | IR1-5 | 0.35 | 0.47 | 0.22146 | 7.8604 | 1.1163 | 1.7407 | 0.24721 | 1550 | Other Light Industrial | TV-01 | Area 1 Stormwater Improvements | 433.2438 | City of Titusville | Brevard County | Area 1 Stormwater Improvements | Upsize existing storm pipes and enclose the Florida Ditch; water directed to TV-02. | Wet Detention Pond | Completed | 2010 | 1.019 | 412 | A | 432 | $2,151,510 | $4,797 | City/ Brevard County | City - $1,410,072/ County - $470,000 | N/A | Structural | 2013 | North Indian River Lagoon | 28.63027 | -80.82611 | 2010 | Wet Detention Effciency Calculation and TA | yes | 130.0455 | 896.2092
289 | City of Titusville | North IRL | A | IR1-5 | 0.35 | 0.47 | 0.18132 | 7.8604 | 1.1163 | 1.4253 | 0.20241 | 1550 | Other Light Industrial | TV-01 | Area 1 Stormwater Improvements | 433.2438 | City of Titusville | Brevard County | Area 1 Stormwater Improvements | Upsize existing storm pipes and enclose the Florida Ditch; water directed to TV-02. | Wet Detention Pond | Completed | 2010 | 1.019 | 412 | A | 432 | $2,151,510 | $4,797 | City/ Brevard County | City - $1,410,072/ County - $470,000 | N/A | Structural | 2013 | North Indian River Lagoon | 28.63027 | -80.82611 | 2010 | Wet Detention Effciency Calculation and TA | yes | 112.5108 | 733.7914
290 | City of Titusville | North IRL | A | IR1-5 | 0.35 | 0.47 | 0.012145 | 9.9392 | 1.4598 | 0.12072 | 0.017729 | 1200 | Residential, Medium Density-Two-five dwellingunits per acre | TV-01 | Area 1 Stormwater Improvements | 433.2438 | City of Titusville | Brevard County | Area 1 Stormwater Improvements | Upsize existing storm pipes and enclose the Florida Ditch; water directed to TV-02. | Wet Detention Pond | Completed | 2010 | 1.019 | 412 | A | 432 | $2,151,510 | $4,797 | City/ Brevard County | City - $1,410,072/ County - $470,000 | N/A | Structural | 2013 | North Indian River Lagoon | 28.63027 | -80.82611 | 2010 | Wet Detention Effciency Calculation and TA | yes | 46.7397 | 49.1506
291 | City of Titusville | North IRL | A | IR1-5 | 0.35 | 0.47 | 0.033547 | 9.9392 | 1.4598 | 0.33343 | 0.04897 | 1210 | Fixed Single Family Units | TV-01 | Area 1 Stormwater Improvements | 433.2438 | City of Titusville | Brevard County | Area 1 Stormwater Improvements | Upsize existing storm pipes and enclose the Florida Ditch; water directed to TV-02. | Wet Detention Pond | Completed | 2010 | 1.019 | 412 | A | 432 | $2,151,510 | $4,797 | City/ Brevard County | City - $1,410,072/ County - $470,000 | N/A | Structural | 2013 | North Indian River Lagoon | 28.63027 | -80.82611 | 2010 | Wet Detention Effciency Calculation and TA | yes | 57.3036 | 135.7585
292 | City of Titusville | North IRL | A | IR1-5 | 0.35 | 0.47 | 0.16477 | 9.9392 | 1.4598 | 1.6377 | 0.24053 | 1210 | Fixed Single Family Units | TV-01 | Area 1 Stormwater Improvements | 433.2438 | City of Titusville | Brevard County | Area 1 Stormwater Improvements | Upsize existing storm pipes and enclose the Florida Ditch; water directed to TV-02. | Wet Detention Pond | Completed | 2010 | 1.019 | 412 | A | 432 | $2,151,510 | $4,797 | City/ Brevard County | City - $1,410,072/ County - $470,000 | N/A | Structural | 2013 | North Indian River Lagoon | 28.63027 | -80.82611 | 2010 | Wet Detention Effciency Calculation and TA | yes | 103.9765 | 666.8153
293 | City of Titusville | North IRL | A | IR1-5 | 0.35 | 0.47 | 0.15203 | 9.9392 | 1.4598 | 1.511 | 0.22192 | 1210 | Fixed Single Family Units | TV-01 | Area 1 Stormwater Improvements | 433.2438 | City of Titusville | Brevard County | Area 1 Stormwater Improvements | Upsize existing storm pipes and enclose the Florida Ditch; water directed to TV-02. | Wet Detention Pond | Completed | 2010 | 1.019 | 412 | A | 432 | $2,151,510 | $4,797 | City/ Brevard County | City - $1,410,072/ County - $470,000 | N/A | Structural | 2013 | North Indian River Lagoon | 28.63027 | -80.82611 | 2010 | Wet Detention Effciency Calculation and TA | yes | 101.8811 | 615.2263
294 | City of Titusville | North IRL | A | IR1-5 | 0.35 | 0.47 | 0.091759 | 10.3851 | 1.5387 | 0.95293 | 0.14119 | 1200 | Residential, Medium Density-Two-five dwellingunits per acre | TV-01 | Area 1 Stormwater Improvements | 433.2438 | City of Titusville | Brevard County | Area 1 Stormwater Improvements | Upsize existing storm pipes and enclose the Florida Ditch; water directed to TV-02. | Wet Detention Pond | Completed | 2010 | 1.019 | 412 | A | 432 | $2,151,510 | $4,797 | City/ Brevard County | City - $1,410,072/ County - $470,000 | N/A | Structural | 2013 | North Indian River Lagoon | 28.63027 | -80.82611 | 2010 | Wet Detention Effciency Calculation and TA | yes | 129.8508 | 371.3354
295 | City of Titusville | North IRL | A | IR1-5 | 0.35 | 0.47 | 0.050212 | 10.3851 | 1.5387 | 0.52146 | 0.077263 | 1210 | Fixed Single Family Units | TV-01 | Area 1 Stormwater Improvements | 433.2438 | City of Titusville | Brevard County | Area 1 Stormwater Improvements | Upsize existing storm pipes and enclose the Florida Ditch; water directed to TV-02. | Wet Detention Pond | Completed | 2010 | 1.019 | 412 | A | 432 | $2,151,510 | $4,797 | City/ Brevard County | City - $1,410,072/ County - $470,000 | N/A | Structural | 2013 | North Indian River Lagoon | 28.63027 | -80.82611 | 2010 | Wet Detention Effciency Calculation and TA | yes | 55.5936 | 203.2001
296 | City of Titusville | North IRL | A | IR1-5 | 0.35 | 0.47 | 0.076244 | 10.3851 | 1.5387 | 0.7918 | 0.11732 | 1210 | Fixed Single Family Units | TV-01 | Area 1 Stormwater Improvements | 433.2438 | City of Titusville | Brevard County | Area 1 Stormwater Improvements | Upsize existing storm pipes and enclose the Florida Ditch; water directed to TV-02. | Wet Detention Pond | Completed | 2010 | 1.019 | 412 | A | 432 | $2,151,510 | $4,797 | City/ Brevard County | City - $1,410,072/ County - $470,000 | N/A | Structural | 2013 | North Indian River Lagoon | 28.63027 | -80.82611 | 2010 | Wet Detention Effciency Calculation and TA | yes | 69.1043 | 308.5484
297 | City of Titusville | North IRL | A | IR1-5 | 0.35 | 0.47 | 0.11057 | 9.9216 | 1.4572 | 1.097 | 0.16112 | 1200 | Residential, Medium Density-Two-five dwellingunits per acre | TV-01 | Area 1 Stormwater Improvements | 433.2438 | City of Titusville | Brevard County | Area 1 Stormwater Improvements | Upsize existing storm pipes and enclose the Florida Ditch; water directed to TV-02. | Wet Detention Pond | Completed | 2010 | 1.019 | 412 | A | 432 | $2,151,510 | $4,797 | City/ Brevard County | City - $1,410,072/ County - $470,000 | N/A | Structural | 2013 | North Indian River Lagoon | 28.63027 | -80.82611 | 2010 | Wet Detention Effciency Calculation and TA | yes | 107.3167 | 447.4427
298 | City of Titusville | North IRL | A | IR1-5 | 0.35 | 0.47 | 0.010697 | 9.9216 | 1.4572 | 0.10613 | 0.015588 | 1210 | Fixed Single Family Units | TV-01 | Area 1 Stormwater Improvements | 433.2438 | City of Titusville | Brevard County | Area 1 Stormwater Improvements | Upsize existing storm pipes and enclose the Florida Ditch; water directed to TV-02. | Wet Detention Pond | Completed | 2010 | 1.019 | 412 | A | 432 | $2,151,510 | $4,797 | City/ Brevard County | City - $1,410,072/ County - $470,000 | N/A | Structural | 2013 | North Indian River Lagoon | 28.63027 | -80.82611 | 2010 | Wet Detention Effciency Calculation and TA | yes | 33.344 | 43.2885
299 | City of Titusville | North IRL | A | IR1-5 | 0.35 | 0.47 | 0.26223 | 9.9216 | 1.4572 | 2.6017 | 0.38212 | 1210 | Fixed Single Family Units | TV-01 | Area 1 Stormwater Improvements | 433.2438 | City of Titusville | Brevard County | Area 1 Stormwater Improvements | Upsize existing storm pipes and enclose the Florida Ditch; water directed to TV-02. | Wet Detention Pond | Completed | 2010 | 1.019 | 412 | A | 432 | $2,151,510 | $4,797 | City/ Brevard County | City - $1,410,072/ County - $470,000 | N/A | Structural | 2013 | North Indian River Lagoon | 28.63027 | -80.82611 | 2010 | Wet Detention Effciency Calculation and TA | yes | 133.5347 | 1061.1919
300 | City of Titusville | North IRL | A | IR1-5 | 0.35 | 0.47 | 0.0043327 | 9.9216 | 1.4572 | 0.042987 | 0.0063137 | 1210 | Fixed Single Family Units | TV-01 | Area 1 Stormwater Improvements | 433.2438 | City of Titusville | Brevard County | Area 1 Stormwater Improvements | Upsize existing storm pipes and enclose the Florida Ditch; water directed to TV-02. | Wet Detention Pond | Completed | 2010 | 1.019 | 412 | A | 432 | $2,151,510 | $4,797 | City/ Brevard County | City - $1,410,072/ County - $470,000 | N/A | Structural | 2013 | North Indian River Lagoon | 28.63027 | -80.82611 | 2010 | Wet Detention Effciency Calculation and TA | yes | 77.3889 | 17.5338
301 | City of Titusville | North IRL | A | IR1-5 | 0.35 | 0.47 | 0.06266 | 9.2506 | 1.3317 | 0.57965 | 0.083446 | 1100 | Residential, Low Density-Less than two dwelling units/acre | TV-01 | Area 1 Stormwater Improvements | 433.2438 | City of Titusville | Brevard County | Area 1 Stormwater Improvements | Upsize existing storm pipes and enclose the Florida Ditch; water directed to TV-02. | Wet Detention Pond | Completed | 2010 | 1.019 | 412 | A | 432 | $2,151,510 | $4,797 | City/ Brevard County | City - $1,410,072/ County - $470,000 | N/A | Structural | 2013 | North Indian River Lagoon | 28.63027 | -80.82611 | 2010 | Wet Detention Effciency Calculation and TA | yes | 96.8771 | 253.5766
302 | City of Titusville | North IRL | A | IR1-5 | 0.35 | 0.47 | 0.23951 | 9.2506 | 1.3317 | 2.2156 | 0.31897 | 1210 | Fixed Single Family Units | TV-01 | Area 1 Stormwater Improvements | 433.2438 | City of Titusville | Brevard County | Area 1 Stormwater Improvements | Upsize existing storm pipes and enclose the Florida Ditch; water directed to TV-02. | Wet Detention Pond | Completed | 2010 | 1.019 | 412 | A | 432 | $2,151,510 | $4,797 | City/ Brevard County | City - $1,410,072/ County - $470,000 | N/A | Structural | 2013 | North Indian River Lagoon | 28.63027 | -80.82611 | 2010 | Wet Detention Effciency Calculation and TA | yes | 136.7272 | 969.275
303 | City of Titusville | North IRL | A | IR1-5 | 0.35 | 0.47 | 0.1368 | 9.2506 | 1.3317 | 1.2655 | 0.18218 | 1210 | Fixed Single Family Units | TV-01 | Area 1 Stormwater Improvements | 433.2438 | City of Titusville | Brevard County | Area 1 Stormwater Improvements | Upsize existing storm pipes and enclose the Florida Ditch; water directed to TV-02. | Wet Detention Pond | Completed | 2010 | 1.019 | 412 | A | 432 | $2,151,510 | $4,797 | City/ Brevard County | City - $1,410,072/ County - $470,000 | N/A | Structural | 2013 | North Indian River Lagoon | 28.63027 | -80.82611 | 2010 | Wet Detention Effciency Calculation and TA | yes | 102.8502 | 553.6032
304 | City of Titusville | North IRL | A | IR1-5 | 0.35 | 0.47 | 0.33993 | 9.4798 | 1.3554 | 3.2225 | 0.46074 | 1200 | Residential, Medium Density-Two-five dwellingunits per acre | TV-01 | Area 1 Stormwater Improvements | 433.2438 | City of Titusville | Brevard County | Area 1 Stormwater Improvements | Upsize existing storm pipes and enclose the Florida Ditch; water directed to TV-02. | Wet Detention Pond | Completed | 2010 | 1.019 | 412 | A | 432 | $2,151,510 | $4,797 | City/ Brevard County | City - $1,410,072/ County - $470,000 | N/A | Structural | 2013 | North Indian River Lagoon | 28.63027 | -80.82611 | 2010 | Wet Detention Effciency Calculation and TA | yes | 164.5573 | 1375.6473
305 | City of Titusville | North IRL | A | IR1-5 | 0.35 | 0.47 | 0.064864 | 9.4798 | 1.3554 | 0.6149 | 0.087916 | 1700 | Institutional (Educational,religious,health and military facilities) | TV-01 | Area 1 Stormwater Improvements | 433.2438 | City of Titusville | Brevard County | Area 1 Stormwater Improvements | Upsize existing storm pipes and enclose the Florida Ditch; water directed to TV-02. | Wet Detention Pond | Completed | 2010 | 1.019 | 412 | A | 432 | $2,151,510 | $4,797 | City/ Brevard County | City - $1,410,072/ County - $470,000 | N/A | Structural | 2013 | North Indian River Lagoon | 28.63027 | -80.82611 | 2010 | Wet Detention Effciency Calculation and TA | yes | 111.0606 | 262.4936
306 | City of Titusville | North IRL | A | IR1-5 | 0.35 | 0.47 | 0.1359 | 9.4798 | 1.3554 | 1.2883 | 0.1842 | 8110 | Airports | TV-01 | Area 1 Stormwater Improvements | 433.2438 | City of Titusville | Brevard County | Area 1 Stormwater Improvements | Upsize existing storm pipes and enclose the Florida Ditch; water directed to TV-02. | Wet Detention Pond | Completed | 2010 | 1.019 | 412 | A | 432 | $2,151,510 | $4,797 | City/ Brevard County | City - $1,410,072/ County - $470,000 | N/A | Structural | 2013 | North Indian River Lagoon | 28.63027 | -80.82611 | 2010 | Wet Detention Effciency Calculation and TA | yes | 111.5821 | 549.9704
307 | City of Titusville | North IRL | A | IR1-5 | 0.35 | 0.47 | 0.077069 | 9.4798 | 1.3554 | 0.7306 | 0.10446 | 1210 | Fixed Single Family Units | TV-01 | Area 1 Stormwater Improvements | 433.2438 | City of Titusville | Brevard County | Area 1 Stormwater Improvements | Upsize existing storm pipes and enclose the Florida Ditch; water directed to TV-02. | Wet Detention Pond | Completed | 2010 | 1.019 | 412 | A | 432 | $2,151,510 | $4,797 | City/ Brevard County | City - $1,410,072/ County - $470,000 | N/A | Structural | 2013 | North Indian River Lagoon | 28.63027 | -80.82611 | 2010 | Wet Detention Effciency Calculation and TA | yes | 79.2046 | 311.8887
308 | City of Titusville | North IRL | A | IR1-5 | 0.35 | 0.47 | 0.17912 | 9.9237 | 1.4575 | 1.7775 | 0.26107 | 1200 | Residential, Medium Density-Two-five dwellingunits per acre | TV-01 | Area 1 Stormwater Improvements | 433.2438 | City of Titusville | Brevard County | Area 1 Stormwater Improvements | Upsize existing storm pipes and enclose the Florida Ditch; water directed to TV-02. | Wet Detention Pond | Completed | 2010 | 1.019 | 412 | A | 432 | $2,151,510 | $4,797 | City/ Brevard County | City - $1,410,072/ County - $470,000 | N/A | Structural | 2013 | North Indian River Lagoon | 28.63027 | -80.82611 | 2010 | Wet Detention Effciency Calculation and TA | yes | 129.2134 | 724.8776
309 | City of Titusville | North IRL | A | IR1-5 | 0.35 | 0.47 | 0.15017 | 9.9237 | 1.4575 | 1.4902 | 0.21887 | 1210 | Fixed Single Family Units | TV-01 | Area 1 Stormwater Improvements | 433.2438 | City of Titusville | Brevard County | Area 1 Stormwater Improvements | Upsize existing storm pipes and enclose the Florida Ditch; water directed to TV-02. | Wet Detention Pond | Completed | 2010 | 1.019 | 412 | A | 432 | $2,151,510 | $4,797 | City/ Brevard County | City - $1,410,072/ County - $470,000 | N/A | Structural | 2013 | North Indian River Lagoon | 28.63027 | -80.82611 | 2010 | Wet Detention Effciency Calculation and TA | yes | 98.9705 | 607.6991
310 | City of Titusville | North IRL | A | IR1-5 | 0.35 | 0.47 | 0.18592 | 9.9237 | 1.4575 | 1.845 | 0.27099 | 1210 | Fixed Single Family Units | TV-01 | Area 1 Stormwater Improvements | 433.2438 | City of Titusville | Brevard County | Area 1 Stormwater Improvements | Upsize existing storm pipes and enclose the Florida Ditch; water directed to TV-02. | Wet Detention Pond | Completed | 2010 | 1.019 | 412 | A | 432 | $2,151,510 | $4,797 | City/ Brevard County | City - $1,410,072/ County - $470,000 | N/A | Structural | 2013 | North Indian River Lagoon | 28.63027 | -80.82611 | 2010 | Wet Detention Effciency Calculation and TA | yes | 109.6979 | 752.3977
311 | City of Titusville | North IRL | A | IR1-5 | 0.35 | 0.47 | 0.0030437 | 9.9237 | 1.4575 | 0.030205 | 0.0044363 | 1210 | Fixed Single Family Units | TV-01 | Area 1 Stormwater Improvements | 433.2438 | City of Titusville | Brevard County | Area 1 Stormwater Improvements | Upsize existing storm pipes and enclose the Florida Ditch; water directed to TV-02. | Wet Detention Pond | Completed | 2010 | 1.019 | 412 | A | 432 | $2,151,510 | $4,797 | City/ Brevard County | City - $1,410,072/ County - $470,000 | N/A | Structural | 2013 | North Indian River Lagoon | 28.63027 | -80.82611 | 2010 | Wet Detention Effciency Calculation and TA | yes | 54.5642 | 12.3174
312 | City of Titusville | North IRL | A | IR1-5 | 0.35 | 0.47 | 0.037299 | 9.9237 | 1.4575 | 0.37015 | 0.054365 | 1210 | Fixed Single Family Units | TV-01 | Area 1 Stormwater Improvements | 433.2438 | City of Titusville | Brevard County | Area 1 Stormwater Improvements | Upsize existing storm pipes and enclose the Florida Ditch; water directed to TV-02. | Wet Detention Pond | Completed | 2010 | 1.019 | 412 | A | 432 | $2,151,510 | $4,797 | City/ Brevard County | City - $1,410,072/ County - $470,000 | N/A | Structural | 2013 | North Indian River Lagoon | 28.63027 | -80.82611 | 2010 | Wet Detention Effciency Calculation and TA | yes | 52.0086 | 150.9446
313 | City of Titusville | North IRL | A | IR1-5 | 0.35 | 0.47 | 0.052799 | 9.9237 | 1.4575 | 0.52396 | 0.076957 | 1210 | Fixed Single Family Units | TV-01 | Area 1 Stormwater Improvements | 433.2438 | City of Titusville | Brevard County | Area 1 Stormwater Improvements | Upsize existing storm pipes and enclose the Florida Ditch; water directed to TV-02. | Wet Detention Pond | Completed | 2010 | 1.019 | 412 | A | 432 | $2,151,510 | $4,797 | City/ Brevard County | City - $1,410,072/ County - $470,000 | N/A | Structural | 2013 | North Indian River Lagoon | 28.63027 | -80.82611 | 2010 | Wet Detention Effciency Calculation and TA | yes | 70.3546 | 213.6715
314 | City of Titusville | North IRL | A | IR1-5 | 0.35 | 0.47 | 0.0094128 | 9.9237 | 1.4575 | 0.093409 | 0.013719 | 1210 | Fixed Single Family Units | TV-01 | Area 1 Stormwater Improvements | 433.2438 | City of Titusville | Brevard County | Area 1 Stormwater Improvements | Upsize existing storm pipes and enclose the Florida Ditch; water directed to TV-02. | Wet Detention Pond | Completed | 2010 | 1.019 | 412 | A | 432 | $2,151,510 | $4,797 | City/ Brevard County | City - $1,410,072/ County - $470,000 | N/A | Structural | 2013 | North Indian River Lagoon | 28.63027 | -80.82611 | 2010 | Wet Detention Effciency Calculation and TA | yes | 24.9124 | 38.0922
315 | City of Titusville | North IRL | A | IR1-5 | 0.35 | 0.47 | 0.073342 | 9.8717 | 1.45 | 0.72401 | 0.10634 | 1200 | Residential, Medium Density-Two-five dwellingunits per acre | TV-01 | Area 1 Stormwater Improvements | 433.2438 | City of Titusville | Brevard County | Area 1 Stormwater Improvements | Upsize existing storm pipes and enclose the Florida Ditch; water directed to TV-02. | Wet Detention Pond | Completed | 2010 | 1.019 | 412 | A | 432 | $2,151,510 | $4,797 | City/ Brevard County | City - $1,410,072/ County - $470,000 | N/A | Structural | 2013 | North Indian River Lagoon | 28.63027 | -80.82611 | 2010 | Wet Detention Effciency Calculation and TA | yes | 105.9829 | 296.8041
316 | City of Titusville | North IRL | A | IR1-5 | 0.35 | 0.47 | 0.043032 | 9.8717 | 1.45 | 0.42479 | 0.062395 | 1210 | Fixed Single Family Units | TV-01 | Area 1 Stormwater Improvements | 433.2438 | City of Titusville | Brevard County | Area 1 Stormwater Improvements | Upsize existing storm pipes and enclose the Florida Ditch; water directed to TV-02. | Wet Detention Pond | Completed | 2010 | 1.019 | 412 | A | 432 | $2,151,510 | $4,797 | City/ Brevard County | City - $1,410,072/ County - $470,000 | N/A | Structural | 2013 | North Indian River Lagoon | 28.63027 | -80.82611 | 2010 | Wet Detention Effciency Calculation and TA | yes | 76.1531 | 174.1428
317 | City of Titusville | North IRL | A | IR1-5 | 0.35 | 0.47 | 0.059292 | 9.8717 | 1.45 | 0.58532 | 0.085973 | 1210 | Fixed Single Family Units | TV-01 | Area 1 Stormwater Improvements | 433.2438 | City of Titusville | Brevard County | Area 1 Stormwater Improvements | Upsize existing storm pipes and enclose the Florida Ditch; water directed to TV-02. | Wet Detention Pond | Completed | 2010 | 1.019 | 412 | A | 432 | $2,151,510 | $4,797 | City/ Brevard County | City - $1,410,072/ County - $470,000 | N/A | Structural | 2013 | North Indian River Lagoon | 28.63027 | -80.82611 | 2010 | Wet Detention Effciency Calculation and TA | yes | 65.5272 | 239.948
318 | City of Titusville | North IRL | A | IR1-5 | 0.35 | 0.47 | 0.17076 | 9.8717 | 1.45 | 1.6857 | 0.24761 | 1210 | Fixed Single Family Units | TV-01 | Area 1 Stormwater Improvements | 433.2438 | City of Titusville | Brevard County | Area 1 Stormwater Improvements | Upsize existing storm pipes and enclose the Florida Ditch; water directed to TV-02. | Wet Detention Pond | Completed | 2010 | 1.019 | 412 | A | 432 | $2,151,510 | $4,797 | City/ Brevard County | City - $1,410,072/ County - $470,000 | N/A | Structural | 2013 | North Indian River Lagoon | 28.63027 | -80.82611 | 2010 | Wet Detention Effciency Calculation and TA | yes | 110.1832 | 691.0608
319 | City of Titusville | North IRL | A | IR1-5 | 0.35 | 0.47 | 0.21226 | 9.8717 | 1.45 | 2.0954 | 0.30778 | 1210 | Fixed Single Family Units | TV-01 | Area 1 Stormwater Improvements | 433.2438 | City of Titusville | Brevard County | Area 1 Stormwater Improvements | Upsize existing storm pipes and enclose the Florida Ditch; water directed to TV-02. | Wet Detention Pond | Completed | 2010 | 1.019 | 412 | A | 432 | $2,151,510 | $4,797 | City/ Brevard County | City - $1,410,072/ County - $470,000 | N/A | Structural | 2013 | North Indian River Lagoon | 28.63027 | -80.82611 | 2010 | Wet Detention Effciency Calculation and TA | yes | 118.8659 | 858.9921
320 | City of Titusville | North IRL | A | IR1-5 | 0.35 | 0.47 | 0.059071 | 9.8717 | 1.45 | 0.58313 | 0.085652 | 1210 | Fixed Single Family Units | TV-01 | Area 1 Stormwater Improvements | 433.2438 | City of Titusville | Brevard County | Area 1 Stormwater Improvements | Upsize existing storm pipes and enclose the Florida Ditch; water directed to TV-02. | Wet Detention Pond | Completed | 2010 | 1.019 | 412 | A | 432 | $2,151,510 | $4,797 | City/ Brevard County | City - $1,410,072/ County - $470,000 | N/A | Structural | 2013 | North Indian River Lagoon | 28.63027 | -80.82611 | 2010 | Wet Detention Effciency Calculation and TA | yes | 83.1816 | 239.0521
321 | City of Titusville | North IRL | A | IR1-5 | 0.35 | 0.47 | 0.055401 | 9.6981 | 1.4172 | 0.53729 | 0.078512 | 1100 | Residential, Low Density-Less than two dwelling units/acre | TV-01 | Area 1 Stormwater Improvements | 433.2438 | City of Titusville | Brevard County | Area 1 Stormwater Improvements | Upsize existing storm pipes and enclose the Florida Ditch; water directed to TV-02. | Wet Detention Pond | Completed | 2010 | 1.019 | 412 | A | 432 | $2,151,510 | $4,797 | City/ Brevard County | City - $1,410,072/ County - $470,000 | N/A | Structural | 2013 | North Indian River Lagoon | 28.63027 | -80.82611 | 2010 | Wet Detention Effciency Calculation and TA | yes | 124.732 | 224.2006
322 | City of Titusville | North IRL | A | IR1-5 | 0.35 | 0.47 | 0.089269 | 9.6981 | 1.4172 | 0.86574 | 0.12651 | 1200 | Residential, Medium Density-Two-five dwellingunits per acre | TV-01 | Area 1 Stormwater Improvements | 433.2438 | City of Titusville | Brevard County | Area 1 Stormwater Improvements | Upsize existing storm pipes and enclose the Florida Ditch; water directed to TV-02. | Wet Detention Pond | Completed | 2010 | 1.019 | 412 | A | 432 | $2,151,510 | $4,797 | City/ Brevard County | City - $1,410,072/ County - $470,000 | N/A | Structural | 2013 | North Indian River Lagoon | 28.63027 | -80.82611 | 2010 | Wet Detention Effciency Calculation and TA | yes | 175.6539 | 361.2597
323 | City of Titusville | North IRL | A | IR1-5 | 0.35 | 0.47 | 0.094808 | 9.6981 | 1.4172 | 0.91946 | 0.13436 | 1210 | Fixed Single Family Units | TV-01 | Area 1 Stormwater Improvements | 433.2438 | City of Titusville | Brevard County | Area 1 Stormwater Improvements | Upsize existing storm pipes and enclose the Florida Ditch; water directed to TV-02. | Wet Detention Pond | Completed | 2010 | 1.019 | 412 | A | 432 | $2,151,510 | $4,797 | City/ Brevard County | City - $1,410,072/ County - $470,000 | N/A | Structural | 2013 | North Indian River Lagoon | 28.63027 | -80.82611 | 2010 | Wet Detention Effciency Calculation and TA | yes | 102.0032 | 383.6757
324 | City of Titusville | North IRL | A | IR1-5 | 0.35 | 0.47 | 0.24777 | 9.6981 | 1.4172 | 2.4029 | 0.35112 | 1210 | Fixed Single Family Units | TV-01 | Area 1 Stormwater Improvements | 433.2438 | City of Titusville | Brevard County | Area 1 Stormwater Improvements | Upsize existing storm pipes and enclose the Florida Ditch; water directed to TV-02. | Wet Detention Pond | Completed | 2010 | 1.019 | 412 | A | 432 | $2,151,510 | $4,797 | City/ Brevard County | City - $1,410,072/ County - $470,000 | N/A | Structural | 2013 | North Indian River Lagoon | 28.63027 | -80.82611 | 2010 | Wet Detention Effciency Calculation and TA | yes | 127.9524 | 1002.6739
325 | City of Titusville | North IRL | A | IR1-5 | 0.35 | 0.47 | 0.054501 | 9.6981 | 1.4172 | 0.52855 | 0.077236 | 1210 | Fixed Single Family Units | TV-01 | Area 1 Stormwater Improvements | 433.2438 | City of Titusville | Brevard County | Area 1 Stormwater Improvements | Upsize existing storm pipes and enclose the Florida Ditch; water directed to TV-02. | Wet Detention Pond | Completed | 2010 | 1.019 | 412 | A | 432 | $2,151,510 | $4,797 | City/ Brevard County | City - $1,410,072/ County - $470,000 | N/A | Structural | 2013 | North Indian River Lagoon | 28.63027 | -80.82611 | 2010 | Wet Detention Effciency Calculation and TA | yes | 76.2979 | 220.5562
326 | City of Titusville | North IRL | A | IR1-5 | 0.35 | 0.47 | 0.16684 | 10.3255 | 1.5301 | 1.7227 | 0.25527 | 1200 | Residential, Medium Density-Two-five dwellingunits per acre | TV-01 | Area 1 Stormwater Improvements | 433.2438 | City of Titusville | Brevard County | Area 1 Stormwater Improvements | Upsize existing storm pipes and enclose the Florida Ditch; water directed to TV-02. | Wet Detention Pond | Completed | 2010 | 1.019 | 412 | A | 432 | $2,151,510 | $4,797 | City/ Brevard County | City - $1,410,072/ County - $470,000 | N/A | Structural | 2013 | North Indian River Lagoon | 28.63027 | -80.82611 | 2010 | Wet Detention Effciency Calculation and TA | yes | 127.0105 | 675.1627
327 | City of Titusville | North IRL | A | IR1-5 | 0.35 | 0.47 | 0.17001 | 10.3255 | 1.5301 | 1.7554 | 0.26012 | 1210 | Fixed Single Family Units | TV-01 | Area 1 Stormwater Improvements | 433.2438 | City of Titusville | Brevard County | Area 1 Stormwater Improvements | Upsize existing storm pipes and enclose the Florida Ditch; water directed to TV-02. | Wet Detention Pond | Completed | 2010 | 1.019 | 412 | A | 432 | $2,151,510 | $4,797 | City/ Brevard County | City - $1,410,072/ County - $470,000 | N/A | Structural | 2013 | North Indian River Lagoon | 28.63027 | -80.82611 | 2010 | Wet Detention Effciency Calculation and TA | yes | 111.2899 | 687.9871
328 | City of Titusville | North IRL | A | IR1-5 | 0.35 | 0.47 | 0.21629 | 10.3255 | 1.5301 | 2.2333 | 0.33093 | 1210 | Fixed Single Family Units | TV-01 | Area 1 Stormwater Improvements | 433.2438 | City of Titusville | Brevard County | Area 1 Stormwater Improvements | Upsize existing storm pipes and enclose the Florida Ditch; water directed to TV-02. | Wet Detention Pond | Completed | 2010 | 1.019 | 412 | A | 432 | $2,151,510 | $4,797 | City/ Brevard County | City - $1,410,072/ County - $470,000 | N/A | Structural | 2013 | North Indian River Lagoon | 28.63027 | -80.82611 | 2010 | Wet Detention Effciency Calculation and TA | yes | 120.8169 | 875.2852
329 | City of Titusville | North IRL | A | IR1-5 | 0.35 | 0.47 | 0.064634 | 10.3255 | 1.5301 | 0.66738 | 0.098894 | 1210 | Fixed Single Family Units | TV-01 | Area 1 Stormwater Improvements | 433.2438 | City of Titusville | Brevard County | Area 1 Stormwater Improvements | Upsize existing storm pipes and enclose the Florida Ditch; water directed to TV-02. | Wet Detention Pond | Completed | 2010 | 1.019 | 412 | A | 432 | $2,151,510 | $4,797 | City/ Brevard County | City - $1,410,072/ County - $470,000 | N/A | Structural | 2013 | North Indian River Lagoon | 28.63027 | -80.82611 | 2010 | Wet Detention Effciency Calculation and TA | yes | 86.052 | 261.565
330 | City of Titusville | North IRL | A | IR1-5 | 0.35 | 0.47 | 0.031906 | 9.0372 | 1.2575 | 0.28834 | 0.04012 | 1200 | Residential, Medium Density-Two-five dwellingunits per acre | TV-01 | Area 1 Stormwater Improvements | 433.2438 | City of Titusville | Brevard County | Area 1 Stormwater Improvements | Upsize existing storm pipes and enclose the Florida Ditch; water directed to TV-02. | Wet Detention Pond | Completed | 2010 | 1.019 | 412 | A | 432 | $2,151,510 | $4,797 | City/ Brevard County | City - $1,410,072/ County - $470,000 | N/A | Structural | 2013 | North Indian River Lagoon | 28.63027 | -80.82611 | 2010 | Wet Detention Effciency Calculation and TA | yes | 105.2427 | 129.1182
331 | City of Titusville | North IRL | A | IR1-5 | 0.35 | 0.47 | 0.38529 | 9.0372 | 1.2575 | 3.4819 | 0.48448 | 1850 | Parks and Zoos | TV-01 | Area 1 Stormwater Improvements | 433.2438 | City of Titusville | Brevard County | Area 1 Stormwater Improvements | Upsize existing storm pipes and enclose the Florida Ditch; water directed to TV-02. | Wet Detention Pond | Completed | 2010 | 1.019 | 412 | A | 432 | $2,151,510 | $4,797 | City/ Brevard County | City - $1,410,072/ County - $470,000 | N/A | Structural | 2013 | North Indian River Lagoon | 28.63027 | -80.82611 | 2010 | Wet Detention Effciency Calculation and TA | yes | 162.4077 | 1559.2042
332 | City of Titusville | North IRL | A | IR1-5 | 0.35 | 0.47 | 0.031124 | 9.0372 | 1.2575 | 0.28128 | 0.039137 | 1210 | Fixed Single Family Units | TV-01 | Area 1 Stormwater Improvements | 433.2438 | City of Titusville | Brevard County | Area 1 Stormwater Improvements | Upsize existing storm pipes and enclose the Florida Ditch; water directed to TV-02. | Wet Detention Pond | Completed | 2010 | 1.019 | 412 | A | 432 | $2,151,510 | $4,797 | City/ Brevard County | City - $1,410,072/ County - $470,000 | N/A | Structural | 2013 | North Indian River Lagoon | 28.63027 | -80.82611 | 2010 | Wet Detention Effciency Calculation and TA | yes | 47.807 | 125.9558
333 | City of Titusville | North IRL | A | IR1-5 | 0.35 | 0.47 | 0.1038 | 9.0372 | 1.2575 | 0.93808 | 0.13053 | 1210 | Fixed Single Family Units | TV-01 | Area 1 Stormwater Improvements | 433.2438 | City of Titusville | Brevard County | Area 1 Stormwater Improvements | Upsize existing storm pipes and enclose the Florida Ditch; water directed to TV-02. | Wet Detention Pond | Completed | 2010 | 1.019 | 412 | A | 432 | $2,151,510 | $4,797 | City/ Brevard County | City - $1,410,072/ County - $470,000 | N/A | Structural | 2013 | North Indian River Lagoon | 28.63027 | -80.82611 | 2010 | Wet Detention Effciency Calculation and TA | yes | 84.0511 | 420.07
334 | City of Titusville | North IRL | A | IR1-5 | 0.35 | 0.47 | 0.064978 | 9.0372 | 1.2575 | 0.58722 | 0.081707 | 1210 | Fixed Single Family Units | TV-01 | Area 1 Stormwater Improvements | 433.2438 | City of Titusville | Brevard County | Area 1 Stormwater Improvements | Upsize existing storm pipes and enclose the Florida Ditch; water directed to TV-02. | Wet Detention Pond | Completed | 2010 | 1.019 | 412 | A | 432 | $2,151,510 | $4,797 | City/ Brevard County | City - $1,410,072/ County - $470,000 | N/A | Structural | 2013 | North Indian River Lagoon | 28.63027 | -80.82611 | 2010 | Wet Detention Effciency Calculation and TA | yes | 64.9257 | 262.9574
335 | City of Titusville | North IRL | A | IR1-5 | 0.35 | 0.47 | 0.025491 | 9.4294 | 1.3796 | 0.24037 | 0.035167 | 1200 | Residential, Medium Density-Two-five dwellingunits per acre | TV-01 | Area 1 Stormwater Improvements | 433.2438 | City of Titusville | Brevard County | Area 1 Stormwater Improvements | Upsize existing storm pipes and enclose the Florida Ditch; water directed to TV-02. | Wet Detention Pond | Completed | 2010 | 1.019 | 412 | A | 432 | $2,151,510 | $4,797 | City/ Brevard County | City - $1,410,072/ County - $470,000 | N/A | Structural | 2013 | North Indian River Lagoon | 28.63027 | -80.82611 | 2010 | Wet Detention Effciency Calculation and TA | yes | 59.2259 | 103.16
336 | Natural Lands | North IRL | A | IR1-5 | 0.35 | 0.47 | 0.056977 | 9.4294 | 1.3796 | 0.53726 | 0.078603 | 4340 | Hardwood Conifer Mixed | TV-01 | Area 1 Stormwater Improvements | 433.2438 | City of Titusville | Brevard County | Area 1 Stormwater Improvements | Upsize existing storm pipes and enclose the Florida Ditch; water directed to TV-02. | Wet Detention Pond | Completed | 2010 | 1.019 | 412 | A | 432 | $2,151,510 | $4,797 | City/ Brevard County | City - $1,410,072/ County - $470,000 | N/A | Structural | 2013 | North Indian River Lagoon | 28.63027 | -80.82611 | 2010 | Wet Detention Effciency Calculation and TA | yes | 92.1812 | 230.5771
337 | City of Titusville | North IRL | A | IR1-5 | 0.35 | 0.47 | 0.082676 | 9.8583 | 1.3225 | 0.81504 | 0.10934 | 8110 | Airports | TV-01 | Area 1 Stormwater Improvements | 433.2438 | City of Titusville | Brevard County | Area 1 Stormwater Improvements | Upsize existing storm pipes and enclose the Florida Ditch; water directed to TV-02. | Wet Detention Pond | Completed | 2010 | 1.019 | 412 | A | 432 | $2,151,510 | $4,797 | City/ Brevard County | City - $1,410,072/ County - $470,000 | N/A | Structural | 2013 | North Indian River Lagoon | 28.63027 | -80.82611 | 2010 | Wet Detention Effciency Calculation and TA | yes | 91.637 | 334.5772
338 | City of Titusville | North IRL | A | IR1-5 | 0.35 | 0.47 | 0.22535 | 9.8583 | 1.3225 | 2.2215 | 0.29802 | 1420 | Wholesale Sales and Services <Excluding warehouses associated with industrial use> | TV-01 | Area 1 Stormwater Improvements | 433.2438 | City of Titusville | Brevard County | Area 1 Stormwater Improvements | Upsize existing storm pipes and enclose the Florida Ditch; water directed to TV-02. | Wet Detention Pond | Completed | 2010 | 1.019 | 412 | A | 432 | $2,151,510 | $4,797 | City/ Brevard County | City - $1,410,072/ County - $470,000 | N/A | Structural | 2013 | North Indian River Lagoon | 28.63027 | -80.82611 | 2010 | Wet Detention Effciency Calculation and TA | yes | 126.5088 | 911.9455
339 | City of Titusville | North IRL | A | IR1-5 | 0.35 | 0.47 | 0.1174 | 9.8583 | 1.3225 | 1.1574 | 0.15526 | 1420 | Wholesale Sales and Services <Excluding warehouses associated with industrial use> | TV-01 | Area 1 Stormwater Improvements | 433.2438 | City of Titusville | Brevard County | Area 1 Stormwater Improvements | Upsize existing storm pipes and enclose the Florida Ditch; water directed to TV-02. | Wet Detention Pond | Completed | 2010 | 1.019 | 412 | A | 432 | $2,151,510 | $4,797 | City/ Brevard County | City - $1,410,072/ County - $470,000 | N/A | Structural | 2013 | North Indian River Lagoon | 28.63027 | -80.82611 | 2010 | Wet Detention Effciency Calculation and TA | yes | 88.1431 | 475.0975
340 | City of Titusville | North IRL | A | IR1-5 | 0.35 | 0.47 | 0.19234 | 9.8583 | 1.3225 | 1.8962 | 0.25437 | 1750 | Governmental | TV-01 | Area 1 Stormwater Improvements | 433.2438 | City of Titusville | Brevard County | Area 1 Stormwater Improvements | Upsize existing storm pipes and enclose the Florida Ditch; water directed to TV-02. | Wet Detention Pond | Completed | 2010 | 1.019 | 412 | A | 432 | $2,151,510 | $4,797 | City/ Brevard County | City - $1,410,072/ County - $470,000 | N/A | Structural | 2013 | North Indian River Lagoon | 28.63027 | -80.82611 | 2010 | Wet Detention Effciency Calculation and TA | yes | 171.9035 | 778.3797
341 | City of Titusville | North IRL | A | IR1-5 | 0.35 | 0.47 | 0.051395 | 10.385 | 1.5387 | 0.53374 | 0.079083 | 1200 | Residential, Medium Density-Two-five dwellingunits per acre | TV-01 | Area 1 Stormwater Improvements | 433.2438 | City of Titusville | Brevard County | Area 1 Stormwater Improvements | Upsize existing storm pipes and enclose the Florida Ditch; water directed to TV-02. | Wet Detention Pond | Completed | 2010 | 1.019 | 412 | A | 432 | $2,151,510 | $4,797 | City/ Brevard County | City - $1,410,072/ County - $470,000 | N/A | Structural | 2013 | North Indian River Lagoon | 28.63027 | -80.82611 | 2010 | Wet Detention Effciency Calculation and TA | yes | 59.0565 | 207.9892
342 | City of Titusville | North IRL | A | IR1-5 | 0.35 | 0.47 | 0.019085 | 10.385 | 1.5387 | 0.1982 | 0.029366 | 1210 | Fixed Single Family Units | TV-01 | Area 1 Stormwater Improvements | 433.2438 | City of Titusville | Brevard County | Area 1 Stormwater Improvements | Upsize existing storm pipes and enclose the Florida Ditch; water directed to TV-02. | Wet Detention Pond | Completed | 2010 | 1.019 | 412 | A | 432 | $2,151,510 | $4,797 | City/ Brevard County | City - $1,410,072/ County - $470,000 | N/A | Structural | 2013 | North Indian River Lagoon | 28.63027 | -80.82611 | 2010 | Wet Detention Effciency Calculation and TA | yes | 35.2401 | 77.2329
343 | City of Titusville | North IRL | A | IR1-5 | 0.35 | 0.47 | 0.023474 | 10.385 | 1.5387 | 0.24378 | 0.036121 | 1210 | Fixed Single Family Units | TV-01 | Area 1 Stormwater Improvements | 433.2438 | City of Titusville | Brevard County | Area 1 Stormwater Improvements | Upsize existing storm pipes and enclose the Florida Ditch; water directed to TV-02. | Wet Detention Pond | Completed | 2010 | 1.019 | 412 | A | 432 | $2,151,510 | $4,797 | City/ Brevard County | City - $1,410,072/ County - $470,000 | N/A | Structural | 2013 | North Indian River Lagoon | 28.63027 | -80.82611 | 2010 | Wet Detention Effciency Calculation and TA | yes | 38.9985 | 94.9972
344 | City of Titusville | North IRL | A | IR1-5 | 0.35 | 0.47 | 0.29286 | 11.3801 | 2.1447 | 3.3328 | 0.62811 | 1300 | Residential, High Density | TV-01 | Area 1 Stormwater Improvements | 433.2438 | City of Titusville | Brevard County | Area 1 Stormwater Improvements | Upsize existing storm pipes and enclose the Florida Ditch; water directed to TV-02. | Wet Detention Pond | Completed | 2010 | 1.019 | 412 | A | 432 | $2,151,510 | $4,797 | City/ Brevard County | City - $1,410,072/ County - $470,000 | N/A | Structural | 2013 | North Indian River Lagoon | 28.63027 | -80.82611 | 2010 | Wet Detention Effciency Calculation and TA | yes | 158.8909 | 1185.1687
345 | City of Titusville | North IRL | A | IR1-5 | 0.35 | 0.47 | 0.060303 | 11.3801 | 2.1447 | 0.68626 | 0.12933 | 1200 | Residential, Medium Density-Two-five dwellingunits per acre | TV-01 | Area 1 Stormwater Improvements | 433.2438 | City of Titusville | Brevard County | Area 1 Stormwater Improvements | Upsize existing storm pipes and enclose the Florida Ditch; water directed to TV-02. | Wet Detention Pond | Completed | 2010 | 1.019 | 412 | A | 432 | $2,151,510 | $4,797 | City/ Brevard County | City - $1,410,072/ County - $470,000 | N/A | Structural | 2013 | North Indian River Lagoon | 28.63027 | -80.82611 | 2010 | Wet Detention Effciency Calculation and TA | yes | 62.9454 | 244.0378
346 | City of Titusville | North IRL | A | IR1-5 | 0.35 | 0.47 | 0.2646 | 11.3801 | 2.1447 | 3.0112 | 0.56749 | 1340 | Residential, High density; Multiple Dwelling Units, High Rise <Three stories or more> | TV-01 | Area 1 Stormwater Improvements | 433.2438 | City of Titusville | Brevard County | Area 1 Stormwater Improvements | Upsize existing storm pipes and enclose the Florida Ditch; water directed to TV-02. | Wet Detention Pond | Completed | 2010 | 1.019 | 412 | A | 432 | $2,151,510 | $4,797 | City/ Brevard County | City - $1,410,072/ County - $470,000 | N/A | Structural | 2013 | North Indian River Lagoon | 28.63027 | -80.82611 | 2010 | Wet Detention Effciency Calculation and TA | yes | 142.7675 | 1070.7934
347 | City of Titusville | North IRL | A | IR1-5 | 0.35 | 0.47 | 0.61196 | 7.9496 | 1.0859 | 4.8648 | 0.66451 | 8110 | Airports | TV-01 | Area 1 Stormwater Improvements | 433.2438 | City of Titusville | Brevard County | Area 1 Stormwater Improvements | Upsize existing storm pipes and enclose the Florida Ditch; water directed to TV-02. | Wet Detention Pond | Completed | 2010 | 1.019 | 412 | A | 432 | $2,151,510 | $4,797 | City/ Brevard County | City - $1,410,072/ County - $470,000 | N/A | Structural | 2013 | North Indian River Lagoon | 28.63027 | -80.82611 | 2010 | Wet Detention Effciency Calculation and TA | yes | 198.1961 | 2476.5075
348 | City of Titusville | North IRL | A | IR1-5 | 0.35 | 0.47 | 0.0058051 | 7.9496 | 1.0859 | 0.046148 | 0.0063037 | 1750 | Governmental | TV-01 | Area 1 Stormwater Improvements | 433.2438 | City of Titusville | Brevard County | Area 1 Stormwater Improvements | Upsize existing storm pipes and enclose the Florida Ditch; water directed to TV-02. | Wet Detention Pond | Completed | 2010 | 1.019 | 412 | A | 432 | $2,151,510 | $4,797 | City/ Brevard County | City - $1,410,072/ County - $470,000 | N/A | Structural | 2013 | North Indian River Lagoon | 28.63027 | -80.82611 | 2010 | Wet Detention Effciency Calculation and TA | yes | 52.0914 | 23.4925
349 | City of Titusville | North IRL | A | IR1-5 | 0.35 | 0.47 | 0.051762 | 5.4864 | 0.62478 | 0.28399 | 0.03234 | 1700 | Institutional (Educational,religious,health and military facilities) | TV-01 | Area 1 Stormwater Improvements | 433.2438 | City of Titusville | Brevard County | Area 1 Stormwater Improvements | Upsize existing storm pipes and enclose the Florida Ditch; water directed to TV-02. | Wet Detention Pond | Completed | 2010 | 1.019 | 412 | A | 432 | $2,151,510 | $4,797 | City/ Brevard County | City - $1,410,072/ County - $470,000 | N/A | Structural | 2013 | North Indian River Lagoon | 28.63027 | -80.82611 | 2010 | Wet Detention Effciency Calculation and TA | yes | 71.4025 | 209.474
350 | Natural Lands | North IRL | A | IR1-5 | 0.35 | 0.47 | 0.566 | 5.4864 | 0.62478 | 3.1053 | 0.35362 | 4340 | Hardwood Conifer Mixed | TV-01 | Area 1 Stormwater Improvements | 433.2438 | City of Titusville | Brevard County | Area 1 Stormwater Improvements | Upsize existing storm pipes and enclose the Florida Ditch; water directed to TV-02. | Wet Detention Pond | Completed | 2010 | 1.019 | 412 | A | 432 | $2,151,510 | $4,797 | City/ Brevard County | City - $1,410,072/ County - $470,000 | N/A | Structural | 2013 | North Indian River Lagoon | 28.63027 | -80.82611 | 2010 | Wet Detention Effciency Calculation and TA | yes | 188.2652 | 2290.526
351 | City of Titusville | North IRL | A | IR1-5 | 0.35 | 0.47 | 0.034248 | 10.1246 | 1.4946 | 0.34674 | 0.051188 | 1100 | Residential, Low Density-Less than two dwelling units/acre | TV-01 | Area 1 Stormwater Improvements | 433.2438 | City of Titusville | Brevard County | Area 1 Stormwater Improvements | Upsize existing storm pipes and enclose the Florida Ditch; water directed to TV-02. | Wet Detention Pond | Completed | 2010 | 1.019 | 412 | A | 432 | $2,151,510 | $4,797 | City/ Brevard County | City - $1,410,072/ County - $470,000 | N/A | Structural | 2013 | North Indian River Lagoon | 28.63027 | -80.82611 | 2010 | Wet Detention Effciency Calculation and TA | yes | 51.0307 | 138.5956
352 | City of Titusville | North IRL | A | IR1-5 | 0.35 | 0.47 | 0.4405 | 10.1246 | 1.4946 | 4.4598 | 0.65839 | 1210 | Fixed Single Family Units | TV-01 | Area 1 Stormwater Improvements | 433.2438 | City of Titusville | Brevard County | Area 1 Stormwater Improvements | Upsize existing storm pipes and enclose the Florida Ditch; water directed to TV-02. | Wet Detention Pond | Completed | 2010 | 1.019 | 412 | A | 432 | $2,151,510 | $4,797 | City/ Brevard County | City - $1,410,072/ County - $470,000 | N/A | Structural | 2013 | North Indian River Lagoon | 28.63027 | -80.82611 | 2010 | Wet Detention Effciency Calculation and TA | yes | 168.7875 | 1782.6216
353 | City of Titusville | North IRL | A | IR1-5 | 0.35 | 0.47 | 0.016551 | 10.1246 | 1.4946 | 0.16758 | 0.024739 | 1200 | Residential, Medium Density-Two-five dwellingunits per acre | TV-01 | Area 1 Stormwater Improvements | 433.2438 | City of Titusville | Brevard County | Area 1 Stormwater Improvements | Upsize existing storm pipes and enclose the Florida Ditch; water directed to TV-02. | Wet Detention Pond | Completed | 2010 | 1.019 | 412 | A | 432 | $2,151,510 | $4,797 | City/ Brevard County | City - $1,410,072/ County - $470,000 | N/A | Structural | 2013 | North Indian River Lagoon | 28.63027 | -80.82611 | 2010 | Wet Detention Effciency Calculation and TA | yes | 32.798 | 66.9815
354 | City of Titusville | North IRL | A | IR1-5 | 0.35 | 0.47 | 0.042425 | 10.1246 | 1.4946 | 0.42954 | 0.06341 | 1210 | Fixed Single Family Units | TV-01 | Area 1 Stormwater Improvements | 433.2438 | City of Titusville | Brevard County | Area 1 Stormwater Improvements | Upsize existing storm pipes and enclose the Florida Ditch; water directed to TV-02. | Wet Detention Pond | Completed | 2010 | 1.019 | 412 | A | 432 | $2,151,510 | $4,797 | City/ Brevard County | City - $1,410,072/ County - $470,000 | N/A | Structural | 2013 | North Indian River Lagoon | 28.63027 | -80.82611 | 2010 | Wet Detention Effciency Calculation and TA | yes | 61.561 | 171.6879
355 | City of Titusville | North IRL | A | IR1-5 | 0.35 | 0.47 | 0.02987 | 10.1246 | 1.4946 | 0.30242 | 0.044645 | 1210 | Fixed Single Family Units | TV-01 | Area 1 Stormwater Improvements | 433.2438 | City of Titusville | Brevard County | Area 1 Stormwater Improvements | Upsize existing storm pipes and enclose the Florida Ditch; water directed to TV-02. | Wet Detention Pond | Completed | 2010 | 1.019 | 412 | A | 432 | $2,151,510 | $4,797 | City/ Brevard County | City - $1,410,072/ County - $470,000 | N/A | Structural | 2013 | North Indian River Lagoon | 28.63027 | -80.82611 | 2010 | Wet Detention Effciency Calculation and TA | yes | 49.1669 | 120.8795
356 | City of Titusville | North IRL | A | IR1-5 | 0.35 | 0.47 | 0.054174 | 10.1246 | 1.4946 | 0.54849 | 0.080971 | 1210 | Fixed Single Family Units | TV-01 | Area 1 Stormwater Improvements | 433.2438 | City of Titusville | Brevard County | Area 1 Stormwater Improvements | Upsize existing storm pipes and enclose the Florida Ditch; water directed to TV-02. | Wet Detention Pond | Completed | 2010 | 1.019 | 412 | A | 432 | $2,151,510 | $4,797 | City/ Brevard County | City - $1,410,072/ County - $470,000 | N/A | Structural | 2013 | North Indian River Lagoon | 28.63027 | -80.82611 | 2010 | Wet Detention Effciency Calculation and TA | yes | 68.4989 | 219.234
357 | City of Titusville | North IRL | A | IR1-5 | 0.35 | 0.47 | 0.26256 | 8.1643 | 1.114 | 2.1436 | 0.29247 | 8110 | Airports | TV-01 | Area 1 Stormwater Improvements | 433.2438 | City of Titusville | Brevard County | Area 1 Stormwater Improvements | Upsize existing storm pipes and enclose the Florida Ditch; water directed to TV-02. | Wet Detention Pond | Completed | 2010 | 1.019 | 412 | A | 432 | $2,151,510 | $4,797 | City/ Brevard County | City - $1,410,072/ County - $470,000 | N/A | Structural | 2013 | North Indian River Lagoon | 28.63027 | -80.82611 | 2010 | Wet Detention Effciency Calculation and TA | yes | 257.401 | 1062.5264
358 | City of Titusville | North IRL | A | IR1-5 | 0.35 | 0.47 | 0.10694 | 8.1643 | 1.114 | 0.87311 | 0.11913 | 1420 | Wholesale Sales and Services <Excluding warehouses associated with industrial use> | TV-01 | Area 1 Stormwater Improvements | 433.2438 | City of Titusville | Brevard County | Area 1 Stormwater Improvements | Upsize existing storm pipes and enclose the Florida Ditch; water directed to TV-02. | Wet Detention Pond | Completed | 2010 | 1.019 | 412 | A | 432 | $2,151,510 | $4,797 | City/ Brevard County | City - $1,410,072/ County - $470,000 | N/A | Structural | 2013 | North Indian River Lagoon | 28.63027 | -80.82611 | 2010 | Wet Detention Effciency Calculation and TA | yes | 89.7467 | 432.7807
359 | City of Titusville | North IRL | A | IR1-5 | 0.35 | 0.47 | 0.24827 | 8.1643 | 1.114 | 2.0269 | 0.27656 | 1750 | Governmental | TV-01 | Area 1 Stormwater Improvements | 433.2438 | City of Titusville | Brevard County | Area 1 Stormwater Improvements | Upsize existing storm pipes and enclose the Florida Ditch; water directed to TV-02. | Wet Detention Pond | Completed | 2010 | 1.019 | 412 | A | 432 | $2,151,510 | $4,797 | City/ Brevard County | City - $1,410,072/ County - $470,000 | N/A | Structural | 2013 | North Indian River Lagoon | 28.63027 | -80.82611 | 2010 | Wet Detention Effciency Calculation and TA | yes | 121.8189 | 1004.6929
360 | City of Titusville | North IRL | A | IR1-5 | 0.35 | 0.47 | 0.19249 | 10.1243 | 1.4929 | 1.9489 | 0.28738 | 1200 | Residential, Medium Density-Two-five dwellingunits per acre | TV-01 | Area 1 Stormwater Improvements | 433.2438 | City of Titusville | Brevard County | Area 1 Stormwater Improvements | Upsize existing storm pipes and enclose the Florida Ditch; water directed to TV-02. | Wet Detention Pond | Completed | 2010 | 1.019 | 412 | A | 432 | $2,151,510 | $4,797 | City/ Brevard County | City - $1,410,072/ County - $470,000 | N/A | Structural | 2013 | North Indian River Lagoon | 28.63027 | -80.82611 | 2010 | Wet Detention Effciency Calculation and TA | yes | 131.281 | 778.9982
361 | City of Titusville | North IRL | A | IR1-5 | 0.35 | 0.47 | 0.059121 | 10.1243 | 1.4929 | 0.59857 | 0.088264 | 1210 | Fixed Single Family Units | TV-01 | Area 1 Stormwater Improvements | 433.2438 | City of Titusville | Brevard County | Area 1 Stormwater Improvements | Upsize existing storm pipes and enclose the Florida Ditch; water directed to TV-02. | Wet Detention Pond | Completed | 2010 | 1.019 | 412 | A | 432 | $2,151,510 | $4,797 | City/ Brevard County | City - $1,410,072/ County - $470,000 | N/A | Structural | 2013 | North Indian River Lagoon | 28.63027 | -80.82611 | 2010 | Wet Detention Effciency Calculation and TA | yes | 68.9796 | 239.2559
362 | City of Titusville | North IRL | A | IR1-5 | 0.35 | 0.47 | 0.0013857 | 10.1243 | 1.4929 | 0.014029 | 0.0020687 | 1210 | Fixed Single Family Units | TV-01 | Area 1 Stormwater Improvements | 433.2438 | City of Titusville | Brevard County | Area 1 Stormwater Improvements | Upsize existing storm pipes and enclose the Florida Ditch; water directed to TV-02. | Wet Detention Pond | Completed | 2010 | 1.019 | 412 | A | 432 | $2,151,510 | $4,797 | City/ Brevard County | City - $1,410,072/ County - $470,000 | N/A | Structural | 2013 | North Indian River Lagoon | 28.63027 | -80.82611 | 2010 | Wet Detention Effciency Calculation and TA | yes | 27.1518 | 5.6077
363 | City of Titusville | North IRL | A | IR1-5 | 0.35 | 0.47 | 0.14875 | 10.1243 | 1.4929 | 1.506 | 0.22208 | 1210 | Fixed Single Family Units | TV-01 | Area 1 Stormwater Improvements | 433.2438 | City of Titusville | Brevard County | Area 1 Stormwater Improvements | Upsize existing storm pipes and enclose the Florida Ditch; water directed to TV-02. | Wet Detention Pond | Completed | 2010 | 1.019 | 412 | A | 432 | $2,151,510 | $4,797 | City/ Brevard County | City - $1,410,072/ County - $470,000 | N/A | Structural | 2013 | North Indian River Lagoon | 28.63027 | -80.82611 | 2010 | Wet Detention Effciency Calculation and TA | yes | 97.8912 | 601.9889
364 | City of Titusville | North IRL | A | IR1-5 | 0.35 | 0.47 | 0.14872 | 10.1243 | 1.4929 | 1.5057 | 0.22203 | 1210 | Fixed Single Family Units | TV-01 | Area 1 Stormwater Improvements | 433.2438 | City of Titusville | Brevard County | Area 1 Stormwater Improvements | Upsize existing storm pipes and enclose the Florida Ditch; water directed to TV-02. | Wet Detention Pond | Completed | 2010 | 1.019 | 412 | A | 432 | $2,151,510 | $4,797 | City/ Brevard County | City - $1,410,072/ County - $470,000 | N/A | Structural | 2013 | North Indian River Lagoon | 28.63027 | -80.82611 | 2010 | Wet Detention Effciency Calculation and TA | yes | 98.1622 | 601.8468
365 | City of Titusville | North IRL | A | IR1-5 | 0.35 | 0.47 | 0.067287 | 10.1243 | 1.4929 | 0.68124 | 0.10045 | 1210 | Fixed Single Family Units | TV-01 | Area 1 Stormwater Improvements | 433.2438 | City of Titusville | Brevard County | Area 1 Stormwater Improvements | Upsize existing storm pipes and enclose the Florida Ditch; water directed to TV-02. | Wet Detention Pond | Completed | 2010 | 1.019 | 412 | A | 432 | $2,151,510 | $4,797 | City/ Brevard County | City - $1,410,072/ County - $470,000 | N/A | Structural | 2013 | North Indian River Lagoon | 28.63027 | -80.82611 | 2010 | Wet Detention Effciency Calculation and TA | yes | 71.9901 | 272.3025
366 | City of Titusville | North IRL | A | IR1-5 | 0.35 | 0.47 | 0.37768 | 7.2377 | 0.97632 | 2.7335 | 0.36873 | 1200 | Residential, Medium Density-Two-five dwellingunits per acre | TV-01 | Area 1 Stormwater Improvements | 433.2438 | City of Titusville | Brevard County | Area 1 Stormwater Improvements | Upsize existing storm pipes and enclose the Florida Ditch; water directed to TV-02. | Wet Detention Pond | Completed | 2010 | 1.019 | 412 | A | 432 | $2,151,510 | $4,797 | City/ Brevard County | City - $1,410,072/ County - $470,000 | N/A | Structural | 2013 | North Indian River Lagoon | 28.63027 | -80.82611 | 2010 | Wet Detention Effciency Calculation and TA | yes | 157.1251 | 1528.4038
367 | Natural Lands | North IRL | A | IR1-5 | 0.35 | 0.47 | 0.23474 | 7.2377 | 0.97632 | 1.6989 | 0.22918 | 4340 | Hardwood Conifer Mixed | TV-01 | Area 1 Stormwater Improvements | 433.2438 | City of Titusville | Brevard County | Area 1 Stormwater Improvements | Upsize existing storm pipes and enclose the Florida Ditch; water directed to TV-02. | Wet Detention Pond | Completed | 2010 | 1.019 | 412 | A | 432 | $2,151,510 | $4,797 | City/ Brevard County | City - $1,410,072/ County - $470,000 | N/A | Structural | 2013 | North Indian River Lagoon | 28.63027 | -80.82611 | 2010 | Wet Detention Effciency Calculation and TA | yes | 138.0013 | 949.9392
368 | City of Titusville | North IRL | A | IR1-5 | 0.35 | 0.47 | 0.0035621 | 7.2377 | 0.97632 | 0.025782 | 0.0034778 | 8120 | Railroads | TV-01 | Area 1 Stormwater Improvements | 433.2438 | City of Titusville | Brevard County | Area 1 Stormwater Improvements | Upsize existing storm pipes and enclose the Florida Ditch; water directed to TV-02. | Wet Detention Pond | Completed | 2010 | 1.019 | 412 | A | 432 | $2,151,510 | $4,797 | City/ Brevard County | City - $1,410,072/ County - $470,000 | N/A | Structural | 2013 | North Indian River Lagoon | 28.63027 | -80.82611 | 2010 | Wet Detention Effciency Calculation and TA | yes | 19.2511 | 14.4154
369 | City of Titusville | North IRL | A | IR1-5 | 0.35 | 0.47 | 0.0014923 | 7.2377 | 0.97632 | 0.010801 | 0.001457 | 1210 | Fixed Single Family Units | TV-01 | Area 1 Stormwater Improvements | 433.2438 | City of Titusville | Brevard County | Area 1 Stormwater Improvements | Upsize existing storm pipes and enclose the Florida Ditch; water directed to TV-02. | Wet Detention Pond | Completed | 2010 | 1.019 | 412 | A | 432 | $2,151,510 | $4,797 | City/ Brevard County | City - $1,410,072/ County - $470,000 | N/A | Structural | 2013 | North Indian River Lagoon | 28.63027 | -80.82611 | 2010 | Wet Detention Effciency Calculation and TA | yes | 13.6265 | 6.0392
370 | City of Titusville | North IRL | A | IR1-5 | 0.35 | 0.47 | 0.24743 | 10.8089 | 1.4328 | 2.6744 | 0.3545 | 8110 | Airports | TV-01 | Area 1 Stormwater Improvements | 433.2438 | City of Titusville | Brevard County | Area 1 Stormwater Improvements | Upsize existing storm pipes and enclose the Florida Ditch; water directed to TV-02. | Wet Detention Pond | Completed | 2010 | 1.019 | 412 | A | 432 | $2,151,510 | $4,797 | City/ Brevard County | City - $1,410,072/ County - $470,000 | N/A | Structural | 2013 | North Indian River Lagoon | 28.63027 | -80.82611 | 2010 | Wet Detention Effciency Calculation and TA | yes | 140.0822 | 1001.3014
371 | City of Titusville | North IRL | A | IR1-5 | 0.35 | 0.47 | 0.37034 | 10.8089 | 1.4328 | 4.0029 | 0.5306 | 1420 | Wholesale Sales and Services <Excluding warehouses associated with industrial use> | TV-01 | Area 1 Stormwater Improvements | 433.2438 | City of Titusville | Brevard County | Area 1 Stormwater Improvements | Upsize existing storm pipes and enclose the Florida Ditch; water directed to TV-02. | Wet Detention Pond | Completed | 2010 | 1.019 | 412 | A | 432 | $2,151,510 | $4,797 | City/ Brevard County | City - $1,410,072/ County - $470,000 | N/A | Structural | 2013 | North Indian River Lagoon | 28.63027 | -80.82611 | 2010 | Wet Detention Effciency Calculation and TA | yes | 159.9781 | 1498.6986
372 | City of Titusville | North IRL | A | IR1-5 | 0.35 | 0.47 | 0.10896 | 11.6267 | 1.5352 | 1.2669 | 0.16728 | 8110 | Airports | TV-01 | Area 1 Stormwater Improvements | 433.2438 | City of Titusville | Brevard County | Area 1 Stormwater Improvements | Upsize existing storm pipes and enclose the Florida Ditch; water directed to TV-02. | Wet Detention Pond | Completed | 2010 | 1.019 | 412 | A | 432 | $2,151,510 | $4,797 | City/ Brevard County | City - $1,410,072/ County - $470,000 | N/A | Structural | 2013 | North Indian River Lagoon | 28.63027 | -80.82611 | 2010 | Wet Detention Effciency Calculation and TA | yes | 117.6707 | 440.9532
373 | City of Titusville | North IRL | A | IR1-5 | 0.35 | 0.47 | 5.9574e-05 | 11.6267 | 1.5352 | 0.00069265 | 9.146e-05 | 1420 | Wholesale Sales and Services <Excluding warehouses associated with industrial use> | TV-01 | Area 1 Stormwater Improvements | 433.2438 | City of Titusville | Brevard County | Area 1 Stormwater Improvements | Upsize existing storm pipes and enclose the Florida Ditch; water directed to TV-02. | Wet Detention Pond | Completed | 2010 | 1.019 | 412 | A | 432 | $2,151,510 | $4,797 | City/ Brevard County | City - $1,410,072/ County - $470,000 | N/A | Structural | 2013 | North Indian River Lagoon | 28.63027 | -80.82611 | 2010 | Wet Detention Effciency Calculation and TA | yes | 100.0751 | 0.24109
374 | City of Titusville | North IRL | A | IR1-5 | 0.35 | 0.47 | 0.22437 | 10.2988 | 1.5262 | 2.3108 | 0.34243 | 1200 | Residential, Medium Density-Two-five dwellingunits per acre | TV-01 | Area 1 Stormwater Improvements | 433.2438 | City of Titusville | Brevard County | Area 1 Stormwater Improvements | Upsize existing storm pipes and enclose the Florida Ditch; water directed to TV-02. | Wet Detention Pond | Completed | 2010 | 1.019 | 412 | A | 432 | $2,151,510 | $4,797 | City/ Brevard County | City - $1,410,072/ County - $470,000 | N/A | Structural | 2013 | North Indian River Lagoon | 28.63027 | -80.82611 | 2010 | Wet Detention Effciency Calculation and TA | yes | 189.2582 | 908.0064
375 | City of Titusville | North IRL | A | IR1-5 | 0.35 | 0.47 | 0.011458 | 10.2988 | 1.5262 | 0.118 | 0.017486 | 1210 | Fixed Single Family Units | TV-01 | Area 1 Stormwater Improvements | 433.2438 | City of Titusville | Brevard County | Area 1 Stormwater Improvements | Upsize existing storm pipes and enclose the Florida Ditch; water directed to TV-02. | Wet Detention Pond | Completed | 2010 | 1.019 | 412 | A | 432 | $2,151,510 | $4,797 | City/ Brevard County | City - $1,410,072/ County - $470,000 | N/A | Structural | 2013 | North Indian River Lagoon | 28.63027 | -80.82611 | 2010 | Wet Detention Effciency Calculation and TA | yes | 37.665 | 46.3678
376 | City of Titusville | North IRL | A | IR1-5 | 0.35 | 0.47 | 0.028082 | 10.2988 | 1.5262 | 0.28921 | 0.042857 | 1210 | Fixed Single Family Units | TV-01 | Area 1 Stormwater Improvements | 433.2438 | City of Titusville | Brevard County | Area 1 Stormwater Improvements | Upsize existing storm pipes and enclose the Florida Ditch; water directed to TV-02. | Wet Detention Pond | Completed | 2010 | 1.019 | 412 | A | 432 | $2,151,510 | $4,797 | City/ Brevard County | City - $1,410,072/ County - $470,000 | N/A | Structural | 2013 | North Indian River Lagoon | 28.63027 | -80.82611 | 2010 | Wet Detention Effciency Calculation and TA | yes | 68.3327 | 113.6419
377 | City of Titusville | North IRL | A | IR1-5 | 0.35 | 0.47 | 0.022647 | 10.2988 | 1.5262 | 0.23324 | 0.034564 | 1210 | Fixed Single Family Units | TV-01 | Area 1 Stormwater Improvements | 433.2438 | City of Titusville | Brevard County | Area 1 Stormwater Improvements | Upsize existing storm pipes and enclose the Florida Ditch; water directed to TV-02. | Wet Detention Pond | Completed | 2010 | 1.019 | 412 | A | 432 | $2,151,510 | $4,797 | City/ Brevard County | City - $1,410,072/ County - $470,000 | N/A | Structural | 2013 | North Indian River Lagoon | 28.63027 | -80.82611 | 2010 | Wet Detention Effciency Calculation and TA | yes | 49.5571 | 91.6511
378 | City of Titusville | North IRL | A | IR1-5 | 0.35 | 0.47 | 0.021217 | 10.2988 | 1.5262 | 0.21851 | 0.032381 | 1210 | Fixed Single Family Units | TV-01 | Area 1 Stormwater Improvements | 433.2438 | City of Titusville | Brevard County | Area 1 Stormwater Improvements | Upsize existing storm pipes and enclose the Florida Ditch; water directed to TV-02. | Wet Detention Pond | Completed | 2010 | 1.019 | 412 | A | 432 | $2,151,510 | $4,797 | City/ Brevard County | City - $1,410,072/ County - $470,000 | N/A | Structural | 2013 | North Indian River Lagoon | 28.63027 | -80.82611 | 2010 | Wet Detention Effciency Calculation and TA | yes | 53.1728 | 85.8628
379 | City of Titusville | North IRL | A | IR1-5 | 0.35 | 0.47 | 0.005548 | 10.2988 | 1.5262 | 0.057137 | 0.008467 | 1210 | Fixed Single Family Units | TV-01 | Area 1 Stormwater Improvements | 433.2438 | City of Titusville | Brevard County | Area 1 Stormwater Improvements | Upsize existing storm pipes and enclose the Florida Ditch; water directed to TV-02. | Wet Detention Pond | Completed | 2010 | 1.019 | 412 | A | 432 | $2,151,510 | $4,797 | City/ Brevard County | City - $1,410,072/ County - $470,000 | N/A | Structural | 2013 | North Indian River Lagoon | 28.63027 | -80.82611 | 2010 | Wet Detention Effciency Calculation and TA | yes | 20.3539 | 22.4518
380 | City of Titusville | North IRL | A | IR1-5 | 0.35 | 0.47 | 0.10312 | 10.2988 | 1.5262 | 1.062 | 0.15738 | 1210 | Fixed Single Family Units | TV-01 | Area 1 Stormwater Improvements | 433.2438 | City of Titusville | Brevard County | Area 1 Stormwater Improvements | Upsize existing storm pipes and enclose the Florida Ditch; water directed to TV-02. | Wet Detention Pond | Completed | 2010 | 1.019 | 412 | A | 432 | $2,151,510 | $4,797 | City/ Brevard County | City - $1,410,072/ County - $470,000 | N/A | Structural | 2013 | North Indian River Lagoon | 28.63027 | -80.82611 | 2010 | Wet Detention Effciency Calculation and TA | yes | 85.0884 | 417.3249
381 | City of Titusville | North IRL | A | IR1-5 | 0.35 | 0.47 | 0.20132 | 10.2988 | 1.5262 | 2.0733 | 0.30724 | 1210 | Fixed Single Family Units | TV-01 | Area 1 Stormwater Improvements | 433.2438 | City of Titusville | Brevard County | Area 1 Stormwater Improvements | Upsize existing storm pipes and enclose the Florida Ditch; water directed to TV-02. | Wet Detention Pond | Completed | 2010 | 1.019 | 412 | A | 432 | $2,151,510 | $4,797 | City/ Brevard County | City - $1,410,072/ County - $470,000 | N/A | Structural | 2013 | North Indian River Lagoon | 28.63027 | -80.82611 | 2010 | Wet Detention Effciency Calculation and TA | yes | 111.9594 | 814.6933
382 | City of Titusville | North IRL | A | IR1-5 | 0.35 | 0.47 | 0.064204 | 8.3304 | 1.2077 | 0.53485 | 0.07754 | 1400 | Commercial and Services | TV-01 | Area 1 Stormwater Improvements | 433.2438 | City of Titusville | Brevard County | Area 1 Stormwater Improvements | Upsize existing storm pipes and enclose the Florida Ditch; water directed to TV-02. | Wet Detention Pond | Completed | 2010 | 1.019 | 412 | A | 432 | $2,151,510 | $4,797 | City/ Brevard County | City - $1,410,072/ County - $470,000 | N/A | Structural | 2013 | North Indian River Lagoon | 28.63027 | -80.82611 | 2010 | Wet Detention Effciency Calculation and TA | yes | 96.9326 | 259.8264
383 | City of Titusville | North IRL | A | IR1-5 | 0.35 | 0.47 | 0.0045648 | 8.3304 | 1.2077 | 0.038027 | 0.0055129 | 8110 | Airports | TV-01 | Area 1 Stormwater Improvements | 433.2438 | City of Titusville | Brevard County | Area 1 Stormwater Improvements | Upsize existing storm pipes and enclose the Florida Ditch; water directed to TV-02. | Wet Detention Pond | Completed | 2010 | 1.019 | 412 | A | 432 | $2,151,510 | $4,797 | City/ Brevard County | City - $1,410,072/ County - $470,000 | N/A | Structural | 2013 | North Indian River Lagoon | 28.63027 | -80.82611 | 2010 | Wet Detention Effciency Calculation and TA | yes | 26.704 | 18.4732
384 | City of Titusville | North IRL | A | IR1-5 | 0.35 | 0.47 | 0.54899 | 8.3304 | 1.2077 | 4.5733 | 0.66302 | 8220 | Communication Facilities | TV-01 | Area 1 Stormwater Improvements | 433.2438 | City of Titusville | Brevard County | Area 1 Stormwater Improvements | Upsize existing storm pipes and enclose the Florida Ditch; water directed to TV-02. | Wet Detention Pond | Completed | 2010 | 1.019 | 412 | A | 432 | $2,151,510 | $4,797 | City/ Brevard County | City - $1,410,072/ County - $470,000 | N/A | Structural | 2013 | North Indian River Lagoon | 28.63027 | -80.82611 | 2010 | Wet Detention Effciency Calculation and TA | yes | 188.8345 | 2221.7005
385 | City of Titusville | North IRL | A | IR1-5 | 0.35 | 0.47 | 0.18402 | 10.2746 | 1.5226 | 1.8908 | 0.2802 | 1200 | Residential, Medium Density-Two-five dwellingunits per acre | TV-01 | Area 1 Stormwater Improvements | 433.2438 | City of Titusville | Brevard County | Area 1 Stormwater Improvements | Upsize existing storm pipes and enclose the Florida Ditch; water directed to TV-02. | Wet Detention Pond | Completed | 2010 | 1.019 | 412 | A | 432 | $2,151,510 | $4,797 | City/ Brevard County | City - $1,410,072/ County - $470,000 | N/A | Structural | 2013 | North Indian River Lagoon | 28.63027 | -80.82611 | 2010 | Wet Detention Effciency Calculation and TA | yes | 195.3168 | 744.7228
386 | City of Titusville | North IRL | A | IR1-5 | 0.35 | 0.47 | 0.18665 | 10.2746 | 1.5226 | 1.9177 | 0.2842 | 1210 | Fixed Single Family Units | TV-01 | Area 1 Stormwater Improvements | 433.2438 | City of Titusville | Brevard County | Area 1 Stormwater Improvements | Upsize existing storm pipes and enclose the Florida Ditch; water directed to TV-02. | Wet Detention Pond | Completed | 2010 | 1.019 | 412 | A | 432 | $2,151,510 | $4,797 | City/ Brevard County | City - $1,410,072/ County - $470,000 | N/A | Structural | 2013 | North Indian River Lagoon | 28.63027 | -80.82611 | 2010 | Wet Detention Effciency Calculation and TA | yes | 113.974 | 755.343
387 | City of Titusville | North IRL | A | IR1-5 | 0.35 | 0.47 | 0.24709 | 10.2746 | 1.5226 | 2.5387 | 0.37622 | 1210 | Fixed Single Family Units | TV-01 | Area 1 Stormwater Improvements | 433.2438 | City of Titusville | Brevard County | Area 1 Stormwater Improvements | Upsize existing storm pipes and enclose the Florida Ditch; water directed to TV-02. | Wet Detention Pond | Completed | 2010 | 1.019 | 412 | A | 432 | $2,151,510 | $4,797 | City/ Brevard County | City - $1,410,072/ County - $470,000 | N/A | Structural | 2013 | North Indian River Lagoon | 28.63027 | -80.82611 | 2010 | Wet Detention Effciency Calculation and TA | yes | 124.9459 | 999.9343
388 | City of Titusville | North IRL | A | IR1-5 | 0.35 | 0.47 | 0.0095135 | 7.9715 | 1.0876 | 0.075837 | 0.010347 | 1750 | Governmental | TV-01 | Area 1 Stormwater Improvements | 433.2438 | City of Titusville | Brevard County | Area 1 Stormwater Improvements | Upsize existing storm pipes and enclose the Florida Ditch; water directed to TV-02. | Wet Detention Pond | Completed | 2010 | 1.019 | 412 | A | 432 | $2,151,510 | $4,797 | City/ Brevard County | City - $1,410,072/ County - $470,000 | N/A | Structural | 2013 | North Indian River Lagoon | 28.63027 | -80.82611 | 2010 | Wet Detention Effciency Calculation and TA | yes | 29.2813 | 38.4999
389 | City of Titusville | North IRL | A | IR1-5 | 0.35 | 0.47 | 0.17758 | 10.101 | 1.4898 | 1.7937 | 0.26456 | 1200 | Residential, Medium Density-Two-five dwellingunits per acre | TV-01 | Area 1 Stormwater Improvements | 433.2438 | City of Titusville | Brevard County | Area 1 Stormwater Improvements | Upsize existing storm pipes and enclose the Florida Ditch; water directed to TV-02. | Wet Detention Pond | Completed | 2010 | 1.019 | 412 | A | 432 | $2,151,510 | $4,797 | City/ Brevard County | City - $1,410,072/ County - $470,000 | N/A | Structural | 2013 | North Indian River Lagoon | 28.63027 | -80.82611 | 2010 | Wet Detention Effciency Calculation and TA | yes | 128.8919 | 718.6413
390 | City of Titusville | North IRL | A | IR1-5 | 0.35 | 0.47 | 0.061784 | 10.101 | 1.4898 | 0.62408 | 0.092046 | 1210 | Fixed Single Family Units | TV-01 | Area 1 Stormwater Improvements | 433.2438 | City of Titusville | Brevard County | Area 1 Stormwater Improvements | Upsize existing storm pipes and enclose the Florida Ditch; water directed to TV-02. | Wet Detention Pond | Completed | 2010 | 1.019 | 412 | A | 432 | $2,151,510 | $4,797 | City/ Brevard County | City - $1,410,072/ County - $470,000 | N/A | Structural | 2013 | North Indian River Lagoon | 28.63027 | -80.82611 | 2010 | Wet Detention Effciency Calculation and TA | yes | 63.7111 | 250.0297
391 | City of Titusville | North IRL | A | IR1-5 | 0.35 | 0.47 | 0.091868 | 10.101 | 1.4898 | 0.92796 | 0.13687 | 1210 | Fixed Single Family Units | TV-01 | Area 1 Stormwater Improvements | 433.2438 | City of Titusville | Brevard County | Area 1 Stormwater Improvements | Upsize existing storm pipes and enclose the Florida Ditch; water directed to TV-02. | Wet Detention Pond | Completed | 2010 | 1.019 | 412 | A | 432 | $2,151,510 | $4,797 | City/ Brevard County | City - $1,410,072/ County - $470,000 | N/A | Structural | 2013 | North Indian River Lagoon | 28.63027 | -80.82611 | 2010 | Wet Detention Effciency Calculation and TA | yes | 79.8198 | 371.7774
392 | City of Titusville | North IRL | A | IR1-5 | 0.35 | 0.47 | 0.027199 | 10.101 | 1.4898 | 0.27474 | 0.040522 | 1210 | Fixed Single Family Units | TV-01 | Area 1 Stormwater Improvements | 433.2438 | City of Titusville | Brevard County | Area 1 Stormwater Improvements | Upsize existing storm pipes and enclose the Florida Ditch; water directed to TV-02. | Wet Detention Pond | Completed | 2010 | 1.019 | 412 | A | 432 | $2,151,510 | $4,797 | City/ Brevard County | City - $1,410,072/ County - $470,000 | N/A | Structural | 2013 | North Indian River Lagoon | 28.63027 | -80.82611 | 2010 | Wet Detention Effciency Calculation and TA | yes | 45.1737 | 110.072
393 | City of Titusville | North IRL | A | IR1-5 | 0.35 | 0.47 | 0.11791 | 10.101 | 1.4898 | 1.191 | 0.17566 | 1210 | Fixed Single Family Units | TV-01 | Area 1 Stormwater Improvements | 433.2438 | City of Titusville | Brevard County | Area 1 Stormwater Improvements | Upsize existing storm pipes and enclose the Florida Ditch; water directed to TV-02. | Wet Detention Pond | Completed | 2010 | 1.019 | 412 | A | 432 | $2,151,510 | $4,797 | City/ Brevard County | City - $1,410,072/ County - $470,000 | N/A | Structural | 2013 | North Indian River Lagoon | 28.63027 | -80.82611 | 2010 | Wet Detention Effciency Calculation and TA | yes | 87.3945 | 477.1598
394 | City of Titusville | North IRL | A | IR1-5 | 0.35 | 0.47 | 0.14142 | 10.101 | 1.4898 | 1.4285 | 0.21069 | 1210 | Fixed Single Family Units | TV-01 | Area 1 Stormwater Improvements | 433.2438 | City of Titusville | Brevard County | Area 1 Stormwater Improvements | Upsize existing storm pipes and enclose the Florida Ditch; water directed to TV-02. | Wet Detention Pond | Completed | 2010 | 1.019 | 412 | A | 432 | $2,151,510 | $4,797 | City/ Brevard County | City - $1,410,072/ County - $470,000 | N/A | Structural | 2013 | North Indian River Lagoon | 28.63027 | -80.82611 | 2010 | Wet Detention Effciency Calculation and TA | yes | 96.8344 | 572.3198
395 | City of Titusville | North IRL | A | IR1-5 | 0.35 | 0.47 | 0.0023321 | 6.8629 | 0.925 | 0.016005 | 0.0021571 | 8120 | Railroads | TV-01 | Area 1 Stormwater Improvements | 433.2438 | City of Titusville | Brevard County | Area 1 Stormwater Improvements | Upsize existing storm pipes and enclose the Florida Ditch; water directed to TV-02. | Wet Detention Pond | Completed | 2010 | 1.019 | 412 | A | 432 | $2,151,510 | $4,797 | City/ Brevard County | City - $1,410,072/ County - $470,000 | N/A | Structural | 2013 | North Indian River Lagoon | 28.63027 | -80.82611 | 2010 | Wet Detention Effciency Calculation and TA | yes | 81.0749 | 9.4375
396 | City of Titusville | North IRL | A | IR1-5 | 0.35 | 0.47 | 0.083585 | 6.8629 | 0.925 | 0.57363 | 0.077316 | 1720 | Religious | TV-01 | Area 1 Stormwater Improvements | 433.2438 | City of Titusville | Brevard County | Area 1 Stormwater Improvements | Upsize existing storm pipes and enclose the Florida Ditch; water directed to TV-02. | Wet Detention Pond | Completed | 2010 | 1.019 | 412 | A | 432 | $2,151,510 | $4,797 | City/ Brevard County | City - $1,410,072/ County - $470,000 | N/A | Structural | 2013 | North Indian River Lagoon | 28.63027 | -80.82611 | 2010 | Wet Detention Effciency Calculation and TA | yes | 94.1259 | 338.2566
397 | City of Titusville | North IRL | A | IR1-5 | 0.35 | 0.47 | 0.15386 | 7.6852 | 1.0842 | 1.1824 | 0.16682 | 1200 | Residential, Medium Density-Two-five dwellingunits per acre | TV-01 | Area 1 Stormwater Improvements | 433.2438 | City of Titusville | Brevard County | Area 1 Stormwater Improvements | Upsize existing storm pipes and enclose the Florida Ditch; water directed to TV-02. | Wet Detention Pond | Completed | 2010 | 1.019 | 412 | A | 432 | $2,151,510 | $4,797 | City/ Brevard County | City - $1,410,072/ County - $470,000 | N/A | Structural | 2013 | North Indian River Lagoon | 28.63027 | -80.82611 | 2010 | Wet Detention Effciency Calculation and TA | yes | 124.9205 | 622.642
398 | City of Titusville | North IRL | A | IR1-5 | 0.35 | 0.47 | 0.038071 | 7.6852 | 1.0842 | 0.29258 | 0.041277 | 1200 | Residential, Medium Density-Two-five dwellingunits per acre | TV-01 | Area 1 Stormwater Improvements | 433.2438 | City of Titusville | Brevard County | Area 1 Stormwater Improvements | Upsize existing storm pipes and enclose the Florida Ditch; water directed to TV-02. | Wet Detention Pond | Completed | 2010 | 1.019 | 412 | A | 432 | $2,151,510 | $4,797 | City/ Brevard County | City - $1,410,072/ County - $470,000 | N/A | Structural | 2013 | North Indian River Lagoon | 28.63027 | -80.82611 | 2010 | Wet Detention Effciency Calculation and TA | yes | 106.1894 | 154.068
399 | Natural Lands | North IRL | A | IR1-5 | 0.35 | 0.47 | 0.064449 | 7.6852 | 1.0842 | 0.4953 | 0.069877 | 4340 | Hardwood Conifer Mixed | TV-01 | Area 1 Stormwater Improvements | 433.2438 | City of Titusville | Brevard County | Area 1 Stormwater Improvements | Upsize existing storm pipes and enclose the Florida Ditch; water directed to TV-02. | Wet Detention Pond | Completed | 2010 | 1.019 | 412 | A | 432 | $2,151,510 | $4,797 | City/ Brevard County | City - $1,410,072/ County - $470,000 | N/A | Structural | 2013 | North Indian River Lagoon | 28.63027 | -80.82611 | 2010 | Wet Detention Effciency Calculation and TA | yes | 110.4438 | 260.8156
400 | City of Titusville | North IRL | A | IR1-5 | 0.35 | 0.47 | 0.10404 | 7.6852 | 1.0842 | 0.79956 | 0.1128 | 1210 | Fixed Single Family Units | TV-01 | Area 1 Stormwater Improvements | 433.2438 | City of Titusville | Brevard County | Area 1 Stormwater Improvements | Upsize existing storm pipes and enclose the Florida Ditch; water directed to TV-02. | Wet Detention Pond | Completed | 2010 | 1.019 | 412 | A | 432 | $2,151,510 | $4,797 | City/ Brevard County | City - $1,410,072/ County - $470,000 | N/A | Structural | 2013 | North Indian River Lagoon | 28.63027 | -80.82611 | 2010 | Wet Detention Effciency Calculation and TA | yes | 87.2773 | 421.0315
401 | City of Titusville | North IRL | A | IR1-5 | 0.35 | 0.47 | 0.15384 | 7.6852 | 1.0842 | 1.1823 | 0.1668 | 1210 | Fixed Single Family Units | TV-01 | Area 1 Stormwater Improvements | 433.2438 | City of Titusville | Brevard County | Area 1 Stormwater Improvements | Upsize existing storm pipes and enclose the Florida Ditch; water directed to TV-02. | Wet Detention Pond | Completed | 2010 | 1.019 | 412 | A | 432 | $2,151,510 | $4,797 | City/ Brevard County | City - $1,410,072/ County - $470,000 | N/A | Structural | 2013 | North Indian River Lagoon | 28.63027 | -80.82611 | 2010 | Wet Detention Effciency Calculation and TA | yes | 101.0709 | 622.582
402 | City of Titusville | North IRL | A | IR1-5 | 0.35 | 0.47 | 0.1035 | 7.6852 | 1.0842 | 0.79544 | 0.11222 | 1210 | Fixed Single Family Units | TV-01 | Area 1 Stormwater Improvements | 433.2438 | City of Titusville | Brevard County | Area 1 Stormwater Improvements | Upsize existing storm pipes and enclose the Florida Ditch; water directed to TV-02. | Wet Detention Pond | Completed | 2010 | 1.019 | 412 | A | 432 | $2,151,510 | $4,797 | City/ Brevard County | City - $1,410,072/ County - $470,000 | N/A | Structural | 2013 | North Indian River Lagoon | 28.63027 | -80.82611 | 2010 | Wet Detention Effciency Calculation and TA | yes | 87.1562 | 418.8609
403 | City of Titusville | North IRL | A | IR1-5 | 0.35 | 0.47 | 0.01986 | 8.6501 | 1.1661 | 0.17179 | 0.023159 | 1200 | Residential, Medium Density-Two-five dwellingunits per acre | TV-01 | Area 1 Stormwater Improvements | 433.2438 | City of Titusville | Brevard County | Area 1 Stormwater Improvements | Upsize existing storm pipes and enclose the Florida Ditch; water directed to TV-02. | Wet Detention Pond | Completed | 2010 | 1.019 | 412 | A | 432 | $2,151,510 | $4,797 | City/ Brevard County | City - $1,410,072/ County - $470,000 | N/A | Structural | 2013 | North Indian River Lagoon | 28.63027 | -80.82611 | 2010 | Wet Detention Effciency Calculation and TA | yes | 37.4842 | 80.3722
404 | City of Titusville | North IRL | A | IR1-5 | 0.35 | 0.47 | 0.082215 | 8.6501 | 1.1661 | 0.71117 | 0.095872 | 1700 | Institutional (Educational,religious,health and military facilities) | TV-01 | Area 1 Stormwater Improvements | 433.2438 | City of Titusville | Brevard County | Area 1 Stormwater Improvements | Upsize existing storm pipes and enclose the Florida Ditch; water directed to TV-02. | Wet Detention Pond | Completed | 2010 | 1.019 | 412 | A | 432 | $2,151,510 | $4,797 | City/ Brevard County | City - $1,410,072/ County - $470,000 | N/A | Structural | 2013 | North Indian River Lagoon | 28.63027 | -80.82611 | 2010 | Wet Detention Effciency Calculation and TA | yes | 96.3771 | 332.714
405 | City of Titusville | North IRL | A | IR1-5 | 0.35 | 0.47 | 0.30193 | 8.6501 | 1.1661 | 2.6117 | 0.35208 | 8110 | Airports | TV-01 | Area 1 Stormwater Improvements | 433.2438 | City of Titusville | Brevard County | Area 1 Stormwater Improvements | Upsize existing storm pipes and enclose the Florida Ditch; water directed to TV-02. | Wet Detention Pond | Completed | 2010 | 1.019 | 412 | A | 432 | $2,151,510 | $4,797 | City/ Brevard County | City - $1,410,072/ County - $470,000 | N/A | Structural | 2013 | North Indian River Lagoon | 28.63027 | -80.82611 | 2010 | Wet Detention Effciency Calculation and TA | yes | 188.5784 | 1221.8564
406 | City of Titusville | North IRL | A | IR1-5 | 0.35 | 0.47 | 0.0025739 | 8.6501 | 1.1661 | 0.022265 | 0.0030014 | 1210 | Fixed Single Family Units | TV-01 | Area 1 Stormwater Improvements | 433.2438 | City of Titusville | Brevard County | Area 1 Stormwater Improvements | Upsize existing storm pipes and enclose the Florida Ditch; water directed to TV-02. | Wet Detention Pond | Completed | 2010 | 1.019 | 412 | A | 432 | $2,151,510 | $4,797 | City/ Brevard County | City - $1,410,072/ County - $470,000 | N/A | Structural | 2013 | North Indian River Lagoon | 28.63027 | -80.82611 | 2010 | Wet Detention Effciency Calculation and TA | yes | 16.0226 | 10.4162
407 | City of Titusville | North IRL | A | IR1-5 | 0.35 | 0.47 | 0.02773 | 8.6501 | 1.1661 | 0.23987 | 0.032337 | 1210 | Fixed Single Family Units | TV-01 | Area 1 Stormwater Improvements | 433.2438 | City of Titusville | Brevard County | Area 1 Stormwater Improvements | Upsize existing storm pipes and enclose the Florida Ditch; water directed to TV-02. | Wet Detention Pond | Completed | 2010 | 1.019 | 412 | A | 432 | $2,151,510 | $4,797 | City/ Brevard County | City - $1,410,072/ County - $470,000 | N/A | Structural | 2013 | North Indian River Lagoon | 28.63027 | -80.82611 | 2010 | Wet Detention Effciency Calculation and TA | yes | 52.0968 | 112.2212
408 | City of Titusville | North IRL | A | IR1-5 | 0.35 | 0.47 | 0.18346 | 8.6501 | 1.1661 | 1.5869 | 0.21393 | 1750 | Governmental | TV-01 | Area 1 Stormwater Improvements | 433.2438 | City of Titusville | Brevard County | Area 1 Stormwater Improvements | Upsize existing storm pipes and enclose the Florida Ditch; water directed to TV-02. | Wet Detention Pond | Completed | 2010 | 1.019 | 412 | A | 432 | $2,151,510 | $4,797 | City/ Brevard County | City - $1,410,072/ County - $470,000 | N/A | Structural | 2013 | North Indian River Lagoon | 28.63027 | -80.82611 | 2010 | Wet Detention Effciency Calculation and TA | yes | 111.5009 | 742.42
409 | City of Titusville | North IRL | A | IR1-5 | 0.35 | 0.47 | 0.36024 | 10.2692 | 1.5218 | 3.6994 | 0.54822 | 1200 | Residential, Medium Density-Two-five dwellingunits per acre | TV-01 | Area 1 Stormwater Improvements | 433.2438 | City of Titusville | Brevard County | Area 1 Stormwater Improvements | Upsize existing storm pipes and enclose the Florida Ditch; water directed to TV-02. | Wet Detention Pond | Completed | 2010 | 1.019 | 412 | A | 432 | $2,151,510 | $4,797 | City/ Brevard County | City - $1,410,072/ County - $470,000 | N/A | Structural | 2013 | North Indian River Lagoon | 28.63027 | -80.82611 | 2010 | Wet Detention Effciency Calculation and TA | yes | 191.3421 | 1457.8416
410 | City of Titusville | North IRL | A | IR1-5 | 0.35 | 0.47 | 0.015555 | 10.2692 | 1.5218 | 0.15974 | 0.023673 | 1210 | Fixed Single Family Units | TV-01 | Area 1 Stormwater Improvements | 433.2438 | City of Titusville | Brevard County | Area 1 Stormwater Improvements | Upsize existing storm pipes and enclose the Florida Ditch; water directed to TV-02. | Wet Detention Pond | Completed | 2010 | 1.019 | 412 | A | 432 | $2,151,510 | $4,797 | City/ Brevard County | City - $1,410,072/ County - $470,000 | N/A | Structural | 2013 | North Indian River Lagoon | 28.63027 | -80.82611 | 2010 | Wet Detention Effciency Calculation and TA | yes | 35.5302 | 62.9505
411 | City of Titusville | North IRL | A | IR1-5 | 0.35 | 0.47 | 0.16094 | 10.2692 | 1.5218 | 1.6528 | 0.24493 | 1210 | Fixed Single Family Units | TV-01 | Area 1 Stormwater Improvements | 433.2438 | City of Titusville | Brevard County | Area 1 Stormwater Improvements | Upsize existing storm pipes and enclose the Florida Ditch; water directed to TV-02. | Wet Detention Pond | Completed | 2010 | 1.019 | 412 | A | 432 | $2,151,510 | $4,797 | City/ Brevard County | City - $1,410,072/ County - $470,000 | N/A | Structural | 2013 | North Indian River Lagoon | 28.63027 | -80.82611 | 2010 | Wet Detention Effciency Calculation and TA | yes | 103.4489 | 651.3206
412 | City of Titusville | North IRL | A | IR1-5 | 0.35 | 0.47 | 0.024087 | 10.2692 | 1.5218 | 0.24735 | 0.036656 | 1210 | Fixed Single Family Units | TV-01 | Area 1 Stormwater Improvements | 433.2438 | City of Titusville | Brevard County | Area 1 Stormwater Improvements | Upsize existing storm pipes and enclose the Florida Ditch; water directed to TV-02. | Wet Detention Pond | Completed | 2010 | 1.019 | 412 | A | 432 | $2,151,510 | $4,797 | City/ Brevard County | City - $1,410,072/ County - $470,000 | N/A | Structural | 2013 | North Indian River Lagoon | 28.63027 | -80.82611 | 2010 | Wet Detention Effciency Calculation and TA | yes | 54.3444 | 97.4771
413 | City of Titusville | North IRL | A | IR1-5 | 0.35 | 0.47 | 0.01263 | 10.2692 | 1.5218 | 0.1297 | 0.019221 | 1210 | Fixed Single Family Units | TV-01 | Area 1 Stormwater Improvements | 433.2438 | City of Titusville | Brevard County | Area 1 Stormwater Improvements | Upsize existing storm pipes and enclose the Florida Ditch; water directed to TV-02. | Wet Detention Pond | Completed | 2010 | 1.019 | 412 | A | 432 | $2,151,510 | $4,797 | City/ Brevard County | City - $1,410,072/ County - $470,000 | N/A | Structural | 2013 | North Indian River Lagoon | 28.63027 | -80.82611 | 2010 | Wet Detention Effciency Calculation and TA | yes | 35.6397 | 51.1122
414 | City of Titusville | North IRL | A | IR1-5 | 0.35 | 0.47 | 0.040834 | 10.2692 | 1.5218 | 0.41933 | 0.062142 | 1210 | Fixed Single Family Units | TV-01 | Area 1 Stormwater Improvements | 433.2438 | City of Titusville | Brevard County | Area 1 Stormwater Improvements | Upsize existing storm pipes and enclose the Florida Ditch; water directed to TV-02. | Wet Detention Pond | Completed | 2010 | 1.019 | 412 | A | 432 | $2,151,510 | $4,797 | City/ Brevard County | City - $1,410,072/ County - $470,000 | N/A | Structural | 2013 | North Indian River Lagoon | 28.63027 | -80.82611 | 2010 | Wet Detention Effciency Calculation and TA | yes | 71.7235 | 165.2493
415 | City of Titusville | North IRL | A | IR1-5 | 0.35 | 0.47 | 3.15e-05 | 10.2692 | 1.5218 | 0.00032347 | 4.7937e-05 | 1210 | Fixed Single Family Units | TV-01 | Area 1 Stormwater Improvements | 433.2438 | City of Titusville | Brevard County | Area 1 Stormwater Improvements | Upsize existing storm pipes and enclose the Florida Ditch; water directed to TV-02. | Wet Detention Pond | Completed | 2010 | 1.019 | 412 | A | 432 | $2,151,510 | $4,797 | City/ Brevard County | City - $1,410,072/ County - $470,000 | N/A | Structural | 2013 | North Indian River Lagoon | 28.63027 | -80.82611 | 2010 | Wet Detention Effciency Calculation and TA | yes | 56.2388 | 0.12747
416 | City of Titusville | North IRL | A | IR1-5 | 0.35 | 0.47 | 0.44135 | 9.877 | 1.4284 | 4.3592 | 0.63043 | 1200 | Residential, Medium Density-Two-five dwellingunits per acre | TV-01 | Area 1 Stormwater Improvements | 433.2438 | City of Titusville | Brevard County | Area 1 Stormwater Improvements | Upsize existing storm pipes and enclose the Florida Ditch; water directed to TV-02. | Wet Detention Pond | Completed | 2010 | 1.019 | 412 | A | 432 | $2,151,510 | $4,797 | City/ Brevard County | City - $1,410,072/ County - $470,000 | N/A | Structural | 2013 | North Indian River Lagoon | 28.63027 | -80.82611 | 2010 | Wet Detention Effciency Calculation and TA | yes | 174.9866 | 1786.0767
417 | City of Titusville | North IRL | A | IR1-5 | 0.35 | 0.47 | 0.16097 | 9.877 | 1.4284 | 1.5899 | 0.22993 | 8110 | Airports | TV-01 | Area 1 Stormwater Improvements | 433.2438 | City of Titusville | Brevard County | Area 1 Stormwater Improvements | Upsize existing storm pipes and enclose the Florida Ditch; water directed to TV-02. | Wet Detention Pond | Completed | 2010 | 1.019 | 412 | A | 432 | $2,151,510 | $4,797 | City/ Brevard County | City - $1,410,072/ County - $470,000 | N/A | Structural | 2013 | North Indian River Lagoon | 28.63027 | -80.82611 | 2010 | Wet Detention Effciency Calculation and TA | yes | 126.2523 | 651.4262
418 | City of Titusville | North IRL | A | IR1-5 | 0.35 | 0.47 | 0.015443 | 9.877 | 1.4284 | 0.15253 | 0.022059 | 1210 | Fixed Single Family Units | TV-01 | Area 1 Stormwater Improvements | 433.2438 | City of Titusville | Brevard County | Area 1 Stormwater Improvements | Upsize existing storm pipes and enclose the Florida Ditch; water directed to TV-02. | Wet Detention Pond | Completed | 2010 | 1.019 | 412 | A | 432 | $2,151,510 | $4,797 | City/ Brevard County | City - $1,410,072/ County - $470,000 | N/A | Structural | 2013 | North Indian River Lagoon | 28.63027 | -80.82611 | 2010 | Wet Detention Effciency Calculation and TA | yes | 57.6366 | 62.4971
419 | City of Titusville | North IRL | A | IR1-5 | 0.35 | 0.47 | 0.13608 | 10.2761 | 1.5229 | 1.3984 | 0.20723 | 1200 | Residential, Medium Density-Two-five dwellingunits per acre | TV-01 | Area 1 Stormwater Improvements | 433.2438 | City of Titusville | Brevard County | Area 1 Stormwater Improvements | Upsize existing storm pipes and enclose the Florida Ditch; water directed to TV-02. | Wet Detention Pond | Completed | 2010 | 1.019 | 412 | A | 432 | $2,151,510 | $4,797 | City/ Brevard County | City - $1,410,072/ County - $470,000 | N/A | Structural | 2013 | North Indian River Lagoon | 28.63027 | -80.82611 | 2010 | Wet Detention Effciency Calculation and TA | yes | 122.0624 | 550.6996
420 | City of Titusville | North IRL | A | IR1-5 | 0.35 | 0.47 | 0.017593 | 10.2761 | 1.5229 | 0.18078 | 0.026791 | 1210 | Fixed Single Family Units | TV-01 | Area 1 Stormwater Improvements | 433.2438 | City of Titusville | Brevard County | Area 1 Stormwater Improvements | Upsize existing storm pipes and enclose the Florida Ditch; water directed to TV-02. | Wet Detention Pond | Completed | 2010 | 1.019 | 412 | A | 432 | $2,151,510 | $4,797 | City/ Brevard County | City - $1,410,072/ County - $470,000 | N/A | Structural | 2013 | North Indian River Lagoon | 28.63027 | -80.82611 | 2010 | Wet Detention Effciency Calculation and TA | yes | 48.8463 | 71.1943
421 | City of Titusville | North IRL | A | IR1-5 | 0.35 | 0.47 | 0.19595 | 10.2761 | 1.5229 | 2.0136 | 0.2984 | 1210 | Fixed Single Family Units | TV-01 | Area 1 Stormwater Improvements | 433.2438 | City of Titusville | Brevard County | Area 1 Stormwater Improvements | Upsize existing storm pipes and enclose the Florida Ditch; water directed to TV-02. | Wet Detention Pond | Completed | 2010 | 1.019 | 412 | A | 432 | $2,151,510 | $4,797 | City/ Brevard County | City - $1,410,072/ County - $470,000 | N/A | Structural | 2013 | North Indian River Lagoon | 28.63027 | -80.82611 | 2010 | Wet Detention Effciency Calculation and TA | yes | 116.3178 | 792.9819
422 | City of Titusville | North IRL | A | IR1-5 | 0.35 | 0.47 | 0.015092 | 10.2761 | 1.5229 | 0.15509 | 0.022983 | 1210 | Fixed Single Family Units | TV-01 | Area 1 Stormwater Improvements | 433.2438 | City of Titusville | Brevard County | Area 1 Stormwater Improvements | Upsize existing storm pipes and enclose the Florida Ditch; water directed to TV-02. | Wet Detention Pond | Completed | 2010 | 1.019 | 412 | A | 432 | $2,151,510 | $4,797 | City/ Brevard County | City - $1,410,072/ County - $470,000 | N/A | Structural | 2013 | North Indian River Lagoon | 28.63027 | -80.82611 | 2010 | Wet Detention Effciency Calculation and TA | yes | 54.4576 | 61.0763
423 | City of Titusville | North IRL | A | IR1-5 | 0.35 | 0.47 | 0.22045 | 10.2761 | 1.5229 | 2.2654 | 0.33571 | 1210 | Fixed Single Family Units | TV-01 | Area 1 Stormwater Improvements | 433.2438 | City of Titusville | Brevard County | Area 1 Stormwater Improvements | Upsize existing storm pipes and enclose the Florida Ditch; water directed to TV-02. | Wet Detention Pond | Completed | 2010 | 1.019 | 412 | A | 432 | $2,151,510 | $4,797 | City/ Brevard County | City - $1,410,072/ County - $470,000 | N/A | Structural | 2013 | North Indian River Lagoon | 28.63027 | -80.82611 | 2010 | Wet Detention Effciency Calculation and TA | yes | 121.5965 | 892.1209
424 | City of Titusville | North IRL | A | IR1-5 | 0.35 | 0.47 | 0.0020195 | 10.2761 | 1.5229 | 0.020752 | 0.0030754 | 1210 | Fixed Single Family Units | TV-01 | Area 1 Stormwater Improvements | 433.2438 | City of Titusville | Brevard County | Area 1 Stormwater Improvements | Upsize existing storm pipes and enclose the Florida Ditch; water directed to TV-02. | Wet Detention Pond | Completed | 2010 | 1.019 | 412 | A | 432 | $2,151,510 | $4,797 | City/ Brevard County | City - $1,410,072/ County - $470,000 | N/A | Structural | 2013 | North Indian River Lagoon | 28.63027 | -80.82611 | 2010 | Wet Detention Effciency Calculation and TA | yes | 12.3159 | 8.1726
425 | City of Titusville | North IRL | A | IR1-5 | 0.35 | 0.47 | 0.03058 | 10.2761 | 1.5229 | 0.31425 | 0.046569 | 1210 | Fixed Single Family Units | TV-01 | Area 1 Stormwater Improvements | 433.2438 | City of Titusville | Brevard County | Area 1 Stormwater Improvements | Upsize existing storm pipes and enclose the Florida Ditch; water directed to TV-02. | Wet Detention Pond | Completed | 2010 | 1.019 | 412 | A | 432 | $2,151,510 | $4,797 | City/ Brevard County | City - $1,410,072/ County - $470,000 | N/A | Structural | 2013 | North Indian River Lagoon | 28.63027 | -80.82611 | 2010 | Wet Detention Effciency Calculation and TA | yes | 78.6908 | 123.7544
426 | City of Titusville | North IRL | A | IR1-5 | 0.35 | 0.47 | 0.1663 | 8.7859 | 1.2777 | 1.4611 | 0.21248 | 1200 | Residential, Medium Density-Two-five dwellingunits per acre | TV-01 | Area 1 Stormwater Improvements | 433.2438 | City of Titusville | Brevard County | Area 1 Stormwater Improvements | Upsize existing storm pipes and enclose the Florida Ditch; water directed to TV-02. | Wet Detention Pond | Completed | 2010 | 1.019 | 412 | A | 432 | $2,151,510 | $4,797 | City/ Brevard County | City - $1,410,072/ County - $470,000 | N/A | Structural | 2013 | North Indian River Lagoon | 28.63027 | -80.82611 | 2010 | Wet Detention Effciency Calculation and TA | yes | 126.963 | 672.9745
427 | City of Titusville | North IRL | A | IR1-5 | 0.35 | 0.47 | 0.0046951 | 8.7859 | 1.2777 | 0.041251 | 0.005999 | 1210 | Fixed Single Family Units | TV-01 | Area 1 Stormwater Improvements | 433.2438 | City of Titusville | Brevard County | Area 1 Stormwater Improvements | Upsize existing storm pipes and enclose the Florida Ditch; water directed to TV-02. | Wet Detention Pond | Completed | 2010 | 1.019 | 412 | A | 432 | $2,151,510 | $4,797 | City/ Brevard County | City - $1,410,072/ County - $470,000 | N/A | Structural | 2013 | North Indian River Lagoon | 28.63027 | -80.82611 | 2010 | Wet Detention Effciency Calculation and TA | yes | 18.2758 | 19.0003
428 | City of Titusville | North IRL | A | IR1-5 | 0.35 | 0.47 | 0.040893 | 8.7859 | 1.2777 | 0.35928 | 0.05225 | 1210 | Fixed Single Family Units | TV-01 | Area 1 Stormwater Improvements | 433.2438 | City of Titusville | Brevard County | Area 1 Stormwater Improvements | Upsize existing storm pipes and enclose the Florida Ditch; water directed to TV-02. | Wet Detention Pond | Completed | 2010 | 1.019 | 412 | A | 432 | $2,151,510 | $4,797 | City/ Brevard County | City - $1,410,072/ County - $470,000 | N/A | Structural | 2013 | North Indian River Lagoon | 28.63027 | -80.82611 | 2010 | Wet Detention Effciency Calculation and TA | yes | 64.2658 | 165.4879
429 | City of Titusville | North IRL | A | IR1-5 | 0.35 | 0.47 | 0.038032 | 8.7859 | 1.2777 | 0.33414 | 0.048594 | 1210 | Fixed Single Family Units | TV-01 | Area 1 Stormwater Improvements | 433.2438 | City of Titusville | Brevard County | Area 1 Stormwater Improvements | Upsize existing storm pipes and enclose the Florida Ditch; water directed to TV-02. | Wet Detention Pond | Completed | 2010 | 1.019 | 412 | A | 432 | $2,151,510 | $4,797 | City/ Brevard County | City - $1,410,072/ County - $470,000 | N/A | Structural | 2013 | North Indian River Lagoon | 28.63027 | -80.82611 | 2010 | Wet Detention Effciency Calculation and TA | yes | 56.8257 | 153.9083
430 | City of Titusville | North IRL | A | IR1-5 | 0.35 | 0.47 | 0.032353 | 8.7859 | 1.2777 | 0.28425 | 0.041338 | 1210 | Fixed Single Family Units | TV-01 | Area 1 Stormwater Improvements | 433.2438 | City of Titusville | Brevard County | Area 1 Stormwater Improvements | Upsize existing storm pipes and enclose the Florida Ditch; water directed to TV-02. | Wet Detention Pond | Completed | 2010 | 1.019 | 412 | A | 432 | $2,151,510 | $4,797 | City/ Brevard County | City - $1,410,072/ County - $470,000 | N/A | Structural | 2013 | North Indian River Lagoon | 28.63027 | -80.82611 | 2010 | Wet Detention Effciency Calculation and TA | yes | 69.8487 | 130.9292
431 | City of Titusville | North IRL | A | IR1-5 | 0.35 | 0.47 | 0.16145 | 8.7859 | 1.2777 | 1.4185 | 0.20629 | 1210 | Fixed Single Family Units | TV-01 | Area 1 Stormwater Improvements | 433.2438 | City of Titusville | Brevard County | Area 1 Stormwater Improvements | Upsize existing storm pipes and enclose the Florida Ditch; water directed to TV-02. | Wet Detention Pond | Completed | 2010 | 1.019 | 412 | A | 432 | $2,151,510 | $4,797 | City/ Brevard County | City - $1,410,072/ County - $470,000 | N/A | Structural | 2013 | North Indian River Lagoon | 28.63027 | -80.82611 | 2010 | Wet Detention Effciency Calculation and TA | yes | 103.6602 | 653.3652
432 | City of Titusville | North IRL | A | IR1-5 | 0.35 | 0.47 | 0.17404 | 8.7859 | 1.2777 | 1.5291 | 0.22238 | 1210 | Fixed Single Family Units | TV-01 | Area 1 Stormwater Improvements | 433.2438 | City of Titusville | Brevard County | Area 1 Stormwater Improvements | Upsize existing storm pipes and enclose the Florida Ditch; water directed to TV-02. | Wet Detention Pond | Completed | 2010 | 1.019 | 412 | A | 432 | $2,151,510 | $4,797 | City/ Brevard County | City - $1,410,072/ County - $470,000 | N/A | Structural | 2013 | North Indian River Lagoon | 28.63027 | -80.82611 | 2010 | Wet Detention Effciency Calculation and TA | yes | 106.685 | 704.3346
433 | City of Titusville | North IRL | A | IR1-5 | 0.35 | 0.47 | 0.60454 | 8.0382 | 1.0938 | 4.8594 | 0.66123 | 8110 | Airports | TV-01 | Area 1 Stormwater Improvements | 433.2438 | City of Titusville | Brevard County | Area 1 Stormwater Improvements | Upsize existing storm pipes and enclose the Florida Ditch; water directed to TV-02. | Wet Detention Pond | Completed | 2010 | 1.019 | 412 | A | 432 | $2,151,510 | $4,797 | City/ Brevard County | City - $1,410,072/ County - $470,000 | N/A | Structural | 2013 | North Indian River Lagoon | 28.63027 | -80.82611 | 2010 | Wet Detention Effciency Calculation and TA | yes | 197.8834 | 2446.4947
434 | City of Titusville | North IRL | A | IR1-5 | 0.35 | 0.47 | 0.013221 | 8.0382 | 1.0938 | 0.10628 | 0.014461 | 1720 | Religious | TV-01 | Area 1 Stormwater Improvements | 433.2438 | City of Titusville | Brevard County | Area 1 Stormwater Improvements | Upsize existing storm pipes and enclose the Florida Ditch; water directed to TV-02. | Wet Detention Pond | Completed | 2010 | 1.019 | 412 | A | 432 | $2,151,510 | $4,797 | City/ Brevard County | City - $1,410,072/ County - $470,000 | N/A | Structural | 2013 | North Indian River Lagoon | 28.63027 | -80.82611 | 2010 | Wet Detention Effciency Calculation and TA | yes | 102.1639 | 53.5053
435 | Natural Lands | North IRL | A | IR1-5 | 0.35 | 0.47 | 0.61776 | 5.7569 | 0.653 | 3.5564 | 0.4034 | 4340 | Hardwood Conifer Mixed | TV-01 | Area 1 Stormwater Improvements | 433.2438 | City of Titusville | Brevard County | Area 1 Stormwater Improvements | Upsize existing storm pipes and enclose the Florida Ditch; water directed to TV-02. | Wet Detention Pond | Completed | 2010 | 1.019 | 412 | A | 432 | $2,151,510 | $4,797 | City/ Brevard County | City - $1,410,072/ County - $470,000 | N/A | Structural | 2013 | North Indian River Lagoon | 28.63027 | -80.82611 | 2010 | Wet Detention Effciency Calculation and TA | yes | 200 | 2500
436 | City of Titusville | North IRL | A | IR1-5 | 0.35 | 0.47 | 0.51988 | 7.5484 | 1.0368 | 3.9242 | 0.53899 | 1100 | Residential, Low Density-Less than two dwelling units/acre | TV-01 | Area 1 Stormwater Improvements | 433.2438 | City of Titusville | Brevard County | Area 1 Stormwater Improvements | Upsize existing storm pipes and enclose the Florida Ditch; water directed to TV-02. | Wet Detention Pond | Completed | 2010 | 1.019 | 412 | A | 432 | $2,151,510 | $4,797 | City/ Brevard County | City - $1,410,072/ County - $470,000 | N/A | Structural | 2013 | North Indian River Lagoon | 28.63027 | -80.82611 | 2010 | Wet Detention Effciency Calculation and TA | yes | 185.2711 | 2103.8715
437 | City of Titusville | North IRL | A | IR1-5 | 0.35 | 0.47 | 0.040485 | 7.5484 | 1.0368 | 0.3056 | 0.041974 | 1700 | Institutional (Educational,religious,health and military facilities) | TV-01 | Area 1 Stormwater Improvements | 433.2438 | City of Titusville | Brevard County | Area 1 Stormwater Improvements | Upsize existing storm pipes and enclose the Florida Ditch; water directed to TV-02. | Wet Detention Pond | Completed | 2010 | 1.019 | 412 | A | 432 | $2,151,510 | $4,797 | City/ Brevard County | City - $1,410,072/ County - $470,000 | N/A | Structural | 2013 | North Indian River Lagoon | 28.63027 | -80.82611 | 2010 | Wet Detention Effciency Calculation and TA | yes | 64.1663 | 163.8385
438 | Natural Lands | North IRL | A | IR1-5 | 0.35 | 0.47 | 0.0574 | 7.5484 | 1.0368 | 0.43328 | 0.05951 | 4340 | Hardwood Conifer Mixed | TV-01 | Area 1 Stormwater Improvements | 433.2438 | City of Titusville | Brevard County | Area 1 Stormwater Improvements | Upsize existing storm pipes and enclose the Florida Ditch; water directed to TV-02. | Wet Detention Pond | Completed | 2010 | 1.019 | 412 | A | 432 | $2,151,510 | $4,797 | City/ Brevard County | City - $1,410,072/ County - $470,000 | N/A | Structural | 2013 | North Indian River Lagoon | 28.63027 | -80.82611 | 2010 | Wet Detention Effciency Calculation and TA | yes | 104.5057 | 232.2901
439 | City of Titusville | North IRL | A | IR1-5 | 0.35 | 0.47 | 0.11754 | 11.3093 | 2.067 | 1.3293 | 0.24296 | 1100 | Residential, Low Density-Less than two dwelling units/acre | TV-01 | Area 1 Stormwater Improvements | 433.2438 | City of Titusville | Brevard County | Area 1 Stormwater Improvements | Upsize existing storm pipes and enclose the Florida Ditch; water directed to TV-02. | Wet Detention Pond | Completed | 2010 | 1.019 | 412 | A | 432 | $2,151,510 | $4,797 | City/ Brevard County | City - $1,410,072/ County - $470,000 | N/A | Structural | 2013 | North Indian River Lagoon | 28.63027 | -80.82611 | 2010 | Wet Detention Effciency Calculation and TA | yes | 119.379 | 475.6644
440 | City of Titusville | North IRL | A | IR1-5 | 0.35 | 0.47 | 0.44011 | 11.3093 | 2.067 | 4.9774 | 0.90973 | 1300 | Residential, High Density | TV-01 | Area 1 Stormwater Improvements | 433.2438 | City of Titusville | Brevard County | Area 1 Stormwater Improvements | Upsize existing storm pipes and enclose the Florida Ditch; water directed to TV-02. | Wet Detention Pond | Completed | 2010 | 1.019 | 412 | A | 432 | $2,151,510 | $4,797 | City/ Brevard County | City - $1,410,072/ County - $470,000 | N/A | Structural | 2013 | North Indian River Lagoon | 28.63027 | -80.82611 | 2010 | Wet Detention Effciency Calculation and TA | yes | 179.2461 | 1781.065
441 | City of Titusville | North IRL | A | IR1-5 | 0.35 | 0.47 | 0.00033624 | 11.3093 | 2.067 | 0.0038026 | 0.00069502 | 1700 | Institutional (Educational,religious,health and military facilities) | TV-01 | Area 1 Stormwater Improvements | 433.2438 | City of Titusville | Brevard County | Area 1 Stormwater Improvements | Upsize existing storm pipes and enclose the Florida Ditch; water directed to TV-02. | Wet Detention Pond | Completed | 2010 | 1.019 | 412 | A | 432 | $2,151,510 | $4,797 | City/ Brevard County | City - $1,410,072/ County - $470,000 | N/A | Structural | 2013 | North Indian River Lagoon | 28.63027 | -80.82611 | 2010 | Wet Detention Effciency Calculation and TA | yes | 13.3711 | 1.3607
442 | City of Titusville | North IRL | A | IR1-5 | 0.35 | 0.47 | 0.0040596 | 11.3093 | 2.067 | 0.045911 | 0.0083913 | 1210 | Fixed Single Family Units | TV-01 | Area 1 Stormwater Improvements | 433.2438 | City of Titusville | Brevard County | Area 1 Stormwater Improvements | Upsize existing storm pipes and enclose the Florida Ditch; water directed to TV-02. | Wet Detention Pond | Completed | 2010 | 1.019 | 412 | A | 432 | $2,151,510 | $4,797 | City/ Brevard County | City - $1,410,072/ County - $470,000 | N/A | Structural | 2013 | North Indian River Lagoon | 28.63027 | -80.82611 | 2010 | Wet Detention Effciency Calculation and TA | yes | 16.6122 | 16.4285
443 | City of Titusville | North IRL | A | IR1-5 | 0.35 | 0.47 | 0.04775 | 11.3093 | 2.067 | 0.54002 | 0.098701 | 1410 | Retail Sales and Services | TV-01 | Area 1 Stormwater Improvements | 433.2438 | City of Titusville | Brevard County | Area 1 Stormwater Improvements | Upsize existing storm pipes and enclose the Florida Ditch; water directed to TV-02. | Wet Detention Pond | Completed | 2010 | 1.019 | 412 | A | 432 | $2,151,510 | $4,797 | City/ Brevard County | City - $1,410,072/ County - $470,000 | N/A | Structural | 2013 | North Indian River Lagoon | 28.63027 | -80.82611 | 2010 | Wet Detention Effciency Calculation and TA | yes | 65.1493 | 193.2363
444 | City of Titusville | North IRL | A | IR1-5 | 0.35 | 0.47 | 0.0079679 | 11.3093 | 2.067 | 0.090112 | 0.01647 | 1340 | Residential, High density; Multiple Dwelling Units, High Rise <Three stories or more> | TV-01 | Area 1 Stormwater Improvements | 433.2438 | City of Titusville | Brevard County | Area 1 Stormwater Improvements | Upsize existing storm pipes and enclose the Florida Ditch; water directed to TV-02. | Wet Detention Pond | Completed | 2010 | 1.019 | 412 | A | 432 | $2,151,510 | $4,797 | City/ Brevard County | City - $1,410,072/ County - $470,000 | N/A | Structural | 2013 | North Indian River Lagoon | 28.63027 | -80.82611 | 2010 | Wet Detention Effciency Calculation and TA | yes | 55.6706 | 32.2451
445 | City of Titusville | North IRL | A | IR1-5 | 0.35 | 0.47 | 0.16663 | 10.3025 | 1.5267 | 1.7167 | 0.2544 | 1200 | Residential, Medium Density-Two-five dwellingunits per acre | TV-01 | Area 1 Stormwater Improvements | 433.2438 | City of Titusville | Brevard County | Area 1 Stormwater Improvements | Upsize existing storm pipes and enclose the Florida Ditch; water directed to TV-02. | Wet Detention Pond | Completed | 2010 | 1.019 | 412 | A | 432 | $2,151,510 | $4,797 | City/ Brevard County | City - $1,410,072/ County - $470,000 | N/A | Structural | 2013 | North Indian River Lagoon | 28.63027 | -80.82611 | 2010 | Wet Detention Effciency Calculation and TA | yes | 127.0395 | 674.3412
446 | City of Titusville | North IRL | A | IR1-5 | 0.35 | 0.47 | 0.031794 | 10.3025 | 1.5267 | 0.32755 | 0.048539 | 1210 | Fixed Single Family Units | TV-01 | Area 1 Stormwater Improvements | 433.2438 | City of Titusville | Brevard County | Area 1 Stormwater Improvements | Upsize existing storm pipes and enclose the Florida Ditch; water directed to TV-02. | Wet Detention Pond | Completed | 2010 | 1.019 | 412 | A | 432 | $2,151,510 | $4,797 | City/ Brevard County | City - $1,410,072/ County - $470,000 | N/A | Structural | 2013 | North Indian River Lagoon | 28.63027 | -80.82611 | 2010 | Wet Detention Effciency Calculation and TA | yes | 49.1605 | 128.6641
447 | City of Titusville | North IRL | A | IR1-5 | 0.35 | 0.47 | 0.10383 | 10.3025 | 1.5267 | 1.0697 | 0.15852 | 1210 | Fixed Single Family Units | TV-01 | Area 1 Stormwater Improvements | 433.2438 | City of Titusville | Brevard County | Area 1 Stormwater Improvements | Upsize existing storm pipes and enclose the Florida Ditch; water directed to TV-02. | Wet Detention Pond | Completed | 2010 | 1.019 | 412 | A | 432 | $2,151,510 | $4,797 | City/ Brevard County | City - $1,410,072/ County - $470,000 | N/A | Structural | 2013 | North Indian River Lagoon | 28.63027 | -80.82611 | 2010 | Wet Detention Effciency Calculation and TA | yes | 82.9648 | 420.1945
448 | City of Titusville | North IRL | A | IR1-5 | 0.35 | 0.47 | 0.084337 | 10.3025 | 1.5267 | 0.86888 | 0.12876 | 1210 | Fixed Single Family Units | TV-01 | Area 1 Stormwater Improvements | 433.2438 | City of Titusville | Brevard County | Area 1 Stormwater Improvements | Upsize existing storm pipes and enclose the Florida Ditch; water directed to TV-02. | Wet Detention Pond | Completed | 2010 | 1.019 | 412 | A | 432 | $2,151,510 | $4,797 | City/ Brevard County | City - $1,410,072/ County - $470,000 | N/A | Structural | 2013 | North Indian River Lagoon | 28.63027 | -80.82611 | 2010 | Wet Detention Effciency Calculation and TA | yes | 73.912 | 341.2982
449 | City of Titusville | North IRL | A | IR1-5 | 0.35 | 0.47 | 0.015895 | 10.3025 | 1.5267 | 0.16376 | 0.024267 | 1210 | Fixed Single Family Units | TV-01 | Area 1 Stormwater Improvements | 433.2438 | City of Titusville | Brevard County | Area 1 Stormwater Improvements | Upsize existing storm pipes and enclose the Florida Ditch; water directed to TV-02. | Wet Detention Pond | Completed | 2010 | 1.019 | 412 | A | 432 | $2,151,510 | $4,797 | City/ Brevard County | City - $1,410,072/ County - $470,000 | N/A | Structural | 2013 | North Indian River Lagoon | 28.63027 | -80.82611 | 2010 | Wet Detention Effciency Calculation and TA | yes | 45.7203 | 64.3265
450 | City of Titusville | North IRL | A | IR1-5 | 0.35 | 0.47 | 0.11291 | 10.3025 | 1.5267 | 1.1633 | 0.17238 | 1210 | Fixed Single Family Units | TV-01 | Area 1 Stormwater Improvements | 433.2438 | City of Titusville | Brevard County | Area 1 Stormwater Improvements | Upsize existing storm pipes and enclose the Florida Ditch; water directed to TV-02. | Wet Detention Pond | Completed | 2010 | 1.019 | 412 | A | 432 | $2,151,510 | $4,797 | City/ Brevard County | City - $1,410,072/ County - $470,000 | N/A | Structural | 2013 | North Indian River Lagoon | 28.63027 | -80.82611 | 2010 | Wet Detention Effciency Calculation and TA | yes | 86.0849 | 456.9317
451 | City of Titusville | North IRL | A | IR1-5 | 0.35 | 0.47 | 0.10236 | 10.3025 | 1.5267 | 1.0546 | 0.15627 | 1210 | Fixed Single Family Units | TV-01 | Area 1 Stormwater Improvements | 433.2438 | City of Titusville | Brevard County | Area 1 Stormwater Improvements | Upsize existing storm pipes and enclose the Florida Ditch; water directed to TV-02. | Wet Detention Pond | Completed | 2010 | 1.019 | 412 | A | 432 | $2,151,510 | $4,797 | City/ Brevard County | City - $1,410,072/ County - $470,000 | N/A | Structural | 2013 | North Indian River Lagoon | 28.63027 | -80.82611 | 2010 | Wet Detention Effciency Calculation and TA | yes | 81.938 | 414.244
452 | City of Titusville | North IRL | A | IR1-5 | 0.35 | 0.47 | 0.22925 | 9.5251 | 1.4828 | 2.1836 | 0.33992 | 1100 | Residential, Low Density-Less than two dwelling units/acre | TV-01 | Area 1 Stormwater Improvements | 433.2438 | City of Titusville | Brevard County | Area 1 Stormwater Improvements | Upsize existing storm pipes and enclose the Florida Ditch; water directed to TV-02. | Wet Detention Pond | Completed | 2010 | 1.019 | 412 | A | 432 | $2,151,510 | $4,797 | City/ Brevard County | City - $1,410,072/ County - $470,000 | N/A | Structural | 2013 | North Indian River Lagoon | 28.63027 | -80.82611 | 2010 | Wet Detention Effciency Calculation and TA | yes | 147.4139 | 927.7359
453 | City of Titusville | North IRL | A | IR1-5 | 0.35 | 0.47 | 0.057266 | 9.5251 | 1.4828 | 0.54547 | 0.084912 | 1300 | Residential, High Density | TV-01 | Area 1 Stormwater Improvements | 433.2438 | City of Titusville | Brevard County | Area 1 Stormwater Improvements | Upsize existing storm pipes and enclose the Florida Ditch; water directed to TV-02. | Wet Detention Pond | Completed | 2010 | 1.019 | 412 | A | 432 | $2,151,510 | $4,797 | City/ Brevard County | City - $1,410,072/ County - $470,000 | N/A | Structural | 2013 | North Indian River Lagoon | 28.63027 | -80.82611 | 2010 | Wet Detention Effciency Calculation and TA | yes | 99.0077 | 231.7486
454 | City of Titusville | North IRL | A | IR1-5 | 0.35 | 0.47 | 0.0038318 | 9.5251 | 1.4828 | 0.036498 | 0.0056815 | 1210 | Fixed Single Family Units | TV-01 | Area 1 Stormwater Improvements | 433.2438 | City of Titusville | Brevard County | Area 1 Stormwater Improvements | Upsize existing storm pipes and enclose the Florida Ditch; water directed to TV-02. | Wet Detention Pond | Completed | 2010 | 1.019 | 412 | A | 432 | $2,151,510 | $4,797 | City/ Brevard County | City - $1,410,072/ County - $470,000 | N/A | Structural | 2013 | North Indian River Lagoon | 28.63027 | -80.82611 | 2010 | Wet Detention Effciency Calculation and TA | yes | 32.7533 | 15.5066
455 | City of Titusville | North IRL | A | IR1-5 | 0.35 | 0.47 | 0.24864 | 9.5251 | 1.4828 | 2.3683 | 0.36867 | 1210 | Fixed Single Family Units | TV-01 | Area 1 Stormwater Improvements | 433.2438 | City of Titusville | Brevard County | Area 1 Stormwater Improvements | Upsize existing storm pipes and enclose the Florida Ditch; water directed to TV-02. | Wet Detention Pond | Completed | 2010 | 1.019 | 412 | A | 432 | $2,151,510 | $4,797 | City/ Brevard County | City - $1,410,072/ County - $470,000 | N/A | Structural | 2013 | North Indian River Lagoon | 28.63027 | -80.82611 | 2010 | Wet Detention Effciency Calculation and TA | yes | 128.7929 | 1006.2114
456 | City of Titusville | North IRL | A | IR1-5 | 0.35 | 0.47 | 0.078777 | 9.5251 | 1.4828 | 0.75036 | 0.11681 | 1320 | Mobile Home Units | TV-01 | Area 1 Stormwater Improvements | 433.2438 | City of Titusville | Brevard County | Area 1 Stormwater Improvements | Upsize existing storm pipes and enclose the Florida Ditch; water directed to TV-02. | Wet Detention Pond | Completed | 2010 | 1.019 | 412 | A | 432 | $2,151,510 | $4,797 | City/ Brevard County | City - $1,410,072/ County - $470,000 | N/A | Structural | 2013 | North Indian River Lagoon | 28.63027 | -80.82611 | 2010 | Wet Detention Effciency Calculation and TA | yes | 76.4367 | 318.7975
457 | City of Titusville | North IRL | A | IR1-5 | 0.35 | 0.47 | 0.059041 | 10.2547 | 1.5197 | 0.60545 | 0.089726 | 1210 | Fixed Single Family Units | TV-01 | Area 1 Stormwater Improvements | 433.2438 | City of Titusville | Brevard County | Area 1 Stormwater Improvements | Upsize existing storm pipes and enclose the Florida Ditch; water directed to TV-02. | Wet Detention Pond | Completed | 2010 | 1.019 | 412 | A | 432 | $2,151,510 | $4,797 | City/ Brevard County | City - $1,410,072/ County - $470,000 | N/A | Structural | 2013 | North Indian River Lagoon | 28.63027 | -80.82611 | 2010 | Wet Detention Effciency Calculation and TA | yes | 67.2055 | 238.9315
458 | City of Titusville | North IRL | A | IR1-5 | 0.35 | 0.47 | 0.029716 | 10.2547 | 1.5197 | 0.30473 | 0.04516 | 1210 | Fixed Single Family Units | TV-01 | Area 1 Stormwater Improvements | 433.2438 | City of Titusville | Brevard County | Area 1 Stormwater Improvements | Upsize existing storm pipes and enclose the Florida Ditch; water directed to TV-02. | Wet Detention Pond | Completed | 2010 | 1.019 | 412 | A | 432 | $2,151,510 | $4,797 | City/ Brevard County | City - $1,410,072/ County - $470,000 | N/A | Structural | 2013 | North Indian River Lagoon | 28.63027 | -80.82611 | 2010 | Wet Detention Effciency Calculation and TA | yes | 44.1547 | 120.2555
459 | City of Titusville | North IRL | A | IR1-5 | 0.35 | 0.47 | 0.038251 | 10.2547 | 1.5197 | 0.39225 | 0.05813 | 1210 | Fixed Single Family Units | TV-01 | Area 1 Stormwater Improvements | 433.2438 | City of Titusville | Brevard County | Area 1 Stormwater Improvements | Upsize existing storm pipes and enclose the Florida Ditch; water directed to TV-02. | Wet Detention Pond | Completed | 2010 | 1.019 | 412 | A | 432 | $2,151,510 | $4,797 | City/ Brevard County | City - $1,410,072/ County - $470,000 | N/A | Structural | 2013 | North Indian River Lagoon | 28.63027 | -80.82611 | 2010 | Wet Detention Effciency Calculation and TA | yes | 50.2797 | 154.7956
460 | City of Titusville | North IRL | A | IR1-5 | 0.35 | 0.47 | 0.20198 | 10.2547 | 1.5197 | 2.0713 | 0.30696 | 1210 | Fixed Single Family Units | TV-01 | Area 1 Stormwater Improvements | 433.2438 | City of Titusville | Brevard County | Area 1 Stormwater Improvements | Upsize existing storm pipes and enclose the Florida Ditch; water directed to TV-02. | Wet Detention Pond | Completed | 2010 | 1.019 | 412 | A | 432 | $2,151,510 | $4,797 | City/ Brevard County | City - $1,410,072/ County - $470,000 | N/A | Structural | 2013 | North Indian River Lagoon | 28.63027 | -80.82611 | 2010 | Wet Detention Effciency Calculation and TA | yes | 137.9641 | 817.396
461 | City of Titusville | North IRL | A | IR1-5 | 0.35 | 0.47 | 0.28877 | 10.2547 | 1.5197 | 2.9613 | 0.43885 | 1210 | Fixed Single Family Units | TV-01 | Area 1 Stormwater Improvements | 433.2438 | City of Titusville | Brevard County | Area 1 Stormwater Improvements | Upsize existing storm pipes and enclose the Florida Ditch; water directed to TV-02. | Wet Detention Pond | Completed | 2010 | 1.019 | 412 | A | 432 | $2,151,510 | $4,797 | City/ Brevard County | City - $1,410,072/ County - $470,000 | N/A | Structural | 2013 | North Indian River Lagoon | 28.63027 | -80.82611 | 2010 | Wet Detention Effciency Calculation and TA | yes | 155.7261 | 1168.6213
462 | City of Titusville | North IRL | A | IR1-5 | 0.35 | 0.47 | 0.01421 | 8.5025 | 1.1356 | 0.12082 | 0.016137 | 8110 | Airports | TV-01 | Area 1 Stormwater Improvements | 433.2438 | City of Titusville | Brevard County | Area 1 Stormwater Improvements | Upsize existing storm pipes and enclose the Florida Ditch; water directed to TV-02. | Wet Detention Pond | Completed | 2010 | 1.019 | 412 | A | 432 | $2,151,510 | $4,797 | City/ Brevard County | City - $1,410,072/ County - $470,000 | N/A | Structural | 2013 | North Indian River Lagoon | 28.63027 | -80.82611 | 2010 | Wet Detention Effciency Calculation and TA | yes | 43.8645 | 57.5062
463 | City of Titusville | North IRL | A | IR1-5 | 0.35 | 0.47 | 0.30901 | 10.2746 | 1.5226 | 3.1749 | 0.4705 | 1200 | Residential, Medium Density-Two-five dwellingunits per acre | TV-01 | Area 1 Stormwater Improvements | 433.2438 | City of Titusville | Brevard County | Area 1 Stormwater Improvements | Upsize existing storm pipes and enclose the Florida Ditch; water directed to TV-02. | Wet Detention Pond | Completed | 2010 | 1.019 | 412 | A | 432 | $2,151,510 | $4,797 | City/ Brevard County | City - $1,410,072/ County - $470,000 | N/A | Structural | 2013 | North Indian River Lagoon | 28.63027 | -80.82611 | 2010 | Wet Detention Effciency Calculation and TA | yes | 181.3273 | 1250.5118
464 | City of Titusville | North IRL | A | IR1-5 | 0.35 | 0.47 | 1.3144e-05 | 10.2746 | 1.5226 | 0.00013504 | 2.0013e-05 | 1210 | Fixed Single Family Units | TV-01 | Area 1 Stormwater Improvements | 433.2438 | City of Titusville | Brevard County | Area 1 Stormwater Improvements | Upsize existing storm pipes and enclose the Florida Ditch; water directed to TV-02. | Wet Detention Pond | Completed | 2010 | 1.019 | 412 | A | 432 | $2,151,510 | $4,797 | City/ Brevard County | City - $1,410,072/ County - $470,000 | N/A | Structural | 2013 | North Indian River Lagoon | 28.63027 | -80.82611 | 2010 | Wet Detention Effciency Calculation and TA | yes | 11.3054 | 0.05319
465 | City of Titusville | North IRL | A | IR1-5 | 0.35 | 0.47 | 0.039375 | 10.2746 | 1.5226 | 0.40456 | 0.059953 | 1210 | Fixed Single Family Units | TV-01 | Area 1 Stormwater Improvements | 433.2438 | City of Titusville | Brevard County | Area 1 Stormwater Improvements | Upsize existing storm pipes and enclose the Florida Ditch; water directed to TV-02. | Wet Detention Pond | Completed | 2010 | 1.019 | 412 | A | 432 | $2,151,510 | $4,797 | City/ Brevard County | City - $1,410,072/ County - $470,000 | N/A | Structural | 2013 | North Indian River Lagoon | 28.63027 | -80.82611 | 2010 | Wet Detention Effciency Calculation and TA | yes | 74.0822 | 159.3449
466 | City of Titusville | North IRL | A | IR1-5 | 0.35 | 0.47 | 0.21028 | 10.2746 | 1.5226 | 2.1605 | 0.32018 | 1210 | Fixed Single Family Units | TV-01 | Area 1 Stormwater Improvements | 433.2438 | City of Titusville | Brevard County | Area 1 Stormwater Improvements | Upsize existing storm pipes and enclose the Florida Ditch; water directed to TV-02. | Wet Detention Pond | Completed | 2010 | 1.019 | 412 | A | 432 | $2,151,510 | $4,797 | City/ Brevard County | City - $1,410,072/ County - $470,000 | N/A | Structural | 2013 | North Indian River Lagoon | 28.63027 | -80.82611 | 2010 | Wet Detention Effciency Calculation and TA | yes | 114.1095 | 850.969
467 | City of Titusville | North IRL | A | IR1-5 | 0.35 | 0.47 | 0.00040407 | 10.3868 | 1.539 | 0.004197 | 0.00062186 | 1200 | Residential, Medium Density-Two-five dwellingunits per acre | TV-01 | Area 1 Stormwater Improvements | 433.2438 | City of Titusville | Brevard County | Area 1 Stormwater Improvements | Upsize existing storm pipes and enclose the Florida Ditch; water directed to TV-02. | Wet Detention Pond | Completed | 2010 | 1.019 | 412 | A | 432 | $2,151,510 | $4,797 | City/ Brevard County | City - $1,410,072/ County - $470,000 | N/A | Structural | 2013 | North Indian River Lagoon | 28.63027 | -80.82611 | 2010 | Wet Detention Effciency Calculation and TA | yes | 7.3238 | 1.6352
468 | City of Titusville | North IRL | A | IR1-5 | 0.35 | 0.47 | 0.061799 | 10.3868 | 1.539 | 0.64189 | 0.095108 | 1210 | Fixed Single Family Units | TV-01 | Area 1 Stormwater Improvements | 433.2438 | City of Titusville | Brevard County | Area 1 Stormwater Improvements | Upsize existing storm pipes and enclose the Florida Ditch; water directed to TV-02. | Wet Detention Pond | Completed | 2010 | 1.019 | 412 | A | 432 | $2,151,510 | $4,797 | City/ Brevard County | City - $1,410,072/ County - $470,000 | N/A | Structural | 2013 | North Indian River Lagoon | 28.63027 | -80.82611 | 2010 | Wet Detention Effciency Calculation and TA | yes | 68.4493 | 250.0904
469 | City of Titusville | North IRL | A | IR1-5 | 0.35 | 0.47 | 0.01215 | 10.3868 | 1.539 | 0.1262 | 0.018698 | 1210 | Fixed Single Family Units | TV-01 | Area 1 Stormwater Improvements | 433.2438 | City of Titusville | Brevard County | Area 1 Stormwater Improvements | Upsize existing storm pipes and enclose the Florida Ditch; water directed to TV-02. | Wet Detention Pond | Completed | 2010 | 1.019 | 412 | A | 432 | $2,151,510 | $4,797 | City/ Brevard County | City - $1,410,072/ County - $470,000 | N/A | Structural | 2013 | North Indian River Lagoon | 28.63027 | -80.82611 | 2010 | Wet Detention Effciency Calculation and TA | yes | 34.522 | 49.1684
470 | City of Titusville | North IRL | A | IR1-5 | 0.35 | 0.47 | 0.10221 | 8.2478 | 1.1847 | 0.84303 | 0.12109 | 8110 | Airports | TV-01 | Area 1 Stormwater Improvements | 433.2438 | City of Titusville | Brevard County | Area 1 Stormwater Improvements | Upsize existing storm pipes and enclose the Florida Ditch; water directed to TV-02. | Wet Detention Pond | Completed | 2010 | 1.019 | 412 | A | 432 | $2,151,510 | $4,797 | City/ Brevard County | City - $1,410,072/ County - $470,000 | N/A | Structural | 2013 | North Indian River Lagoon | 28.63027 | -80.82611 | 2010 | Wet Detention Effciency Calculation and TA | yes | 81.9611 | 413.6401
471 | City of Titusville | North IRL | A | IR1-5 | 0.35 | 0.47 | 0.51555 | 8.2478 | 1.1847 | 4.2522 | 0.61077 | 8220 | Communication Facilities | TV-01 | Area 1 Stormwater Improvements | 433.2438 | City of Titusville | Brevard County | Area 1 Stormwater Improvements | Upsize existing storm pipes and enclose the Florida Ditch; water directed to TV-02. | Wet Detention Pond | Completed | 2010 | 1.019 | 412 | A | 432 | $2,151,510 | $4,797 | City/ Brevard County | City - $1,410,072/ County - $470,000 | N/A | Structural | 2013 | North Indian River Lagoon | 28.63027 | -80.82611 | 2010 | Wet Detention Effciency Calculation and TA | yes | 199.7354 | 2086.3599
472 | City of Titusville | North IRL | A | IR1-5 | 0.35 | 0.47 | 0.61776 | 7.9498 | 1.0857 | 4.9111 | 0.67072 | 1750 | Governmental | TV-01 | Area 1 Stormwater Improvements | 433.2438 | City of Titusville | Brevard County | Area 1 Stormwater Improvements | Upsize existing storm pipes and enclose the Florida Ditch; water directed to TV-02. | Wet Detention Pond | Completed | 2010 | 1.019 | 412 | A | 432 | $2,151,510 | $4,797 | City/ Brevard County | City - $1,410,072/ County - $470,000 | N/A | Structural | 2013 | North Indian River Lagoon | 28.63027 | -80.82611 | 2010 | Wet Detention Effciency Calculation and TA | yes | 200 | 2500
473 | City of Titusville | North IRL | A | IR1-5 | 0.35 | 0.47 | 0.18029 | 10.3025 | 1.5267 | 1.8574 | 0.27524 | 1200 | Residential, Medium Density-Two-five dwellingunits per acre | TV-01 | Area 1 Stormwater Improvements | 433.2438 | City of Titusville | Brevard County | Area 1 Stormwater Improvements | Upsize existing storm pipes and enclose the Florida Ditch; water directed to TV-02. | Wet Detention Pond | Completed | 2010 | 1.019 | 412 | A | 432 | $2,151,510 | $4,797 | City/ Brevard County | City - $1,410,072/ County - $470,000 | N/A | Structural | 2013 | North Indian River Lagoon | 28.63027 | -80.82611 | 2010 | Wet Detention Effciency Calculation and TA | yes | 133.7635 | 729.6009
474 | City of Titusville | North IRL | A | IR1-5 | 0.35 | 0.47 | 0.029204 | 10.3025 | 1.5267 | 0.30088 | 0.044586 | 1210 | Fixed Single Family Units | TV-01 | Area 1 Stormwater Improvements | 433.2438 | City of Titusville | Brevard County | Area 1 Stormwater Improvements | Upsize existing storm pipes and enclose the Florida Ditch; water directed to TV-02. | Wet Detention Pond | Completed | 2010 | 1.019 | 412 | A | 432 | $2,151,510 | $4,797 | City/ Brevard County | City - $1,410,072/ County - $470,000 | N/A | Structural | 2013 | North Indian River Lagoon | 28.63027 | -80.82611 | 2010 | Wet Detention Effciency Calculation and TA | yes | 52.7996 | 118.1854
475 | City of Titusville | North IRL | A | IR1-5 | 0.35 | 0.47 | 0.13158 | 10.3025 | 1.5267 | 1.3556 | 0.20089 | 1210 | Fixed Single Family Units | TV-01 | Area 1 Stormwater Improvements | 433.2438 | City of Titusville | Brevard County | Area 1 Stormwater Improvements | Upsize existing storm pipes and enclose the Florida Ditch; water directed to TV-02. | Wet Detention Pond | Completed | 2010 | 1.019 | 412 | A | 432 | $2,151,510 | $4,797 | City/ Brevard County | City - $1,410,072/ County - $470,000 | N/A | Structural | 2013 | North Indian River Lagoon | 28.63027 | -80.82611 | 2010 | Wet Detention Effciency Calculation and TA | yes | 92.6868 | 532.4996
476 | City of Titusville | North IRL | A | IR1-5 | 0.35 | 0.47 | 0.10449 | 10.3025 | 1.5267 | 1.0765 | 0.15952 | 1210 | Fixed Single Family Units | TV-01 | Area 1 Stormwater Improvements | 433.2438 | City of Titusville | Brevard County | Area 1 Stormwater Improvements | Upsize existing storm pipes and enclose the Florida Ditch; water directed to TV-02. | Wet Detention Pond | Completed | 2010 | 1.019 | 412 | A | 432 | $2,151,510 | $4,797 | City/ Brevard County | City - $1,410,072/ County - $470,000 | N/A | Structural | 2013 | North Indian River Lagoon | 28.63027 | -80.82611 | 2010 | Wet Detention Effciency Calculation and TA | yes | 82.475 | 422.845
477 | City of Titusville | North IRL | A | IR1-5 | 0.35 | 0.47 | 0.00093203 | 10.3025 | 1.5267 | 0.0096022 | 0.0014229 | 1210 | Fixed Single Family Units | TV-01 | Area 1 Stormwater Improvements | 433.2438 | City of Titusville | Brevard County | Area 1 Stormwater Improvements | Upsize existing storm pipes and enclose the Florida Ditch; water directed to TV-02. | Wet Detention Pond | Completed | 2010 | 1.019 | 412 | A | 432 | $2,151,510 | $4,797 | City/ Brevard County | City - $1,410,072/ County - $470,000 | N/A | Structural | 2013 | North Indian River Lagoon | 28.63027 | -80.82611 | 2010 | Wet Detention Effciency Calculation and TA | yes | 23.941 | 3.7718
478 | City of Titusville | North IRL | A | IR1-5 | 0.35 | 0.47 | 0.088212 | 10.3025 | 1.5267 | 0.9088 | 0.13467 | 1210 | Fixed Single Family Units | TV-01 | Area 1 Stormwater Improvements | 433.2438 | City of Titusville | Brevard County | Area 1 Stormwater Improvements | Upsize existing storm pipes and enclose the Florida Ditch; water directed to TV-02. | Wet Detention Pond | Completed | 2010 | 1.019 | 412 | A | 432 | $2,151,510 | $4,797 | City/ Brevard County | City - $1,410,072/ County - $470,000 | N/A | Structural | 2013 | North Indian River Lagoon | 28.63027 | -80.82611 | 2010 | Wet Detention Effciency Calculation and TA | yes | 77.8019 | 356.9824
479 | City of Titusville | North IRL | A | IR1-5 | 0.35 | 0.47 | 0.083056 | 10.3025 | 1.5267 | 0.85568 | 0.1268 | 1210 | Fixed Single Family Units | TV-01 | Area 1 Stormwater Improvements | 433.2438 | City of Titusville | Brevard County | Area 1 Stormwater Improvements | Upsize existing storm pipes and enclose the Florida Ditch; water directed to TV-02. | Wet Detention Pond | Completed | 2010 | 1.019 | 412 | A | 432 | $2,151,510 | $4,797 | City/ Brevard County | City - $1,410,072/ County - $470,000 | N/A | Structural | 2013 | North Indian River Lagoon | 28.63027 | -80.82611 | 2010 | Wet Detention Effciency Calculation and TA | yes | 75.9167 | 336.1148
480 | City of Titusville | North IRL | A | IR1-5 | 0.35 | 0.47 | 0.050691 | 10.2761 | 1.5229 | 0.52091 | 0.077195 | 1200 | Residential, Medium Density-Two-five dwellingunits per acre | TV-01 | Area 1 Stormwater Improvements | 433.2438 | City of Titusville | Brevard County | Area 1 Stormwater Improvements | Upsize existing storm pipes and enclose the Florida Ditch; water directed to TV-02. | Wet Detention Pond | Completed | 2010 | 1.019 | 412 | A | 432 | $2,151,510 | $4,797 | City/ Brevard County | City - $1,410,072/ County - $470,000 | N/A | Structural | 2013 | North Indian River Lagoon | 28.63027 | -80.82611 | 2010 | Wet Detention Effciency Calculation and TA | yes | 108.1496 | 205.1399
481 | City of Titusville | North IRL | A | IR1-5 | 0.35 | 0.47 | 0.18506 | 10.2761 | 1.5229 | 1.9017 | 0.28182 | 1210 | Fixed Single Family Units | TV-01 | Area 1 Stormwater Improvements | 433.2438 | City of Titusville | Brevard County | Area 1 Stormwater Improvements | Upsize existing storm pipes and enclose the Florida Ditch; water directed to TV-02. | Wet Detention Pond | Completed | 2010 | 1.019 | 412 | A | 432 | $2,151,510 | $4,797 | City/ Brevard County | City - $1,410,072/ County - $470,000 | N/A | Structural | 2013 | North Indian River Lagoon | 28.63027 | -80.82611 | 2010 | Wet Detention Effciency Calculation and TA | yes | 112.4539 | 748.9085
482 | City of Titusville | North IRL | A | IR1-5 | 0.35 | 0.47 | 5.9695e-05 | 10.2761 | 1.5229 | 0.00061343 | 9.0906e-05 | 1210 | Fixed Single Family Units | TV-01 | Area 1 Stormwater Improvements | 433.2438 | City of Titusville | Brevard County | Area 1 Stormwater Improvements | Upsize existing storm pipes and enclose the Florida Ditch; water directed to TV-02. | Wet Detention Pond | Completed | 2010 | 1.019 | 412 | A | 432 | $2,151,510 | $4,797 | City/ Brevard County | City - $1,410,072/ County - $470,000 | N/A | Structural | 2013 | North Indian River Lagoon | 28.63027 | -80.82611 | 2010 | Wet Detention Effciency Calculation and TA | yes | 44.5822 | 0.24158
483 | City of Titusville | North IRL | A | IR1-5 | 0.35 | 0.47 | 0.21372 | 10.2761 | 1.5229 | 2.1962 | 0.32546 | 1210 | Fixed Single Family Units | TV-01 | Area 1 Stormwater Improvements | 433.2438 | City of Titusville | Brevard County | Area 1 Stormwater Improvements | Upsize existing storm pipes and enclose the Florida Ditch; water directed to TV-02. | Wet Detention Pond | Completed | 2010 | 1.019 | 412 | A | 432 | $2,151,510 | $4,797 | City/ Brevard County | City - $1,410,072/ County - $470,000 | N/A | Structural | 2013 | North Indian River Lagoon | 28.63027 | -80.82611 | 2010 | Wet Detention Effciency Calculation and TA | yes | 119.1575 | 864.8957
484 | City of Titusville | North IRL | A | IR1-5 | 0.35 | 0.47 | 3.1776e-05 | 10.2761 | 1.5229 | 0.00032653 | 4.839e-05 | 1210 | Fixed Single Family Units | TV-01 | Area 1 Stormwater Improvements | 433.2438 | City of Titusville | Brevard County | Area 1 Stormwater Improvements | Upsize existing storm pipes and enclose the Florida Ditch; water directed to TV-02. | Wet Detention Pond | Completed | 2010 | 1.019 | 412 | A | 432 | $2,151,510 | $4,797 | City/ Brevard County | City - $1,410,072/ County - $470,000 | N/A | Structural | 2013 | North Indian River Lagoon | 28.63027 | -80.82611 | 2010 | Wet Detention Effciency Calculation and TA | yes | 50.1117 | 0.12859
485 | City of Titusville | North IRL | A | IR1-5 | 0.35 | 0.47 | 0.028204 | 10.2761 | 1.5229 | 0.28982 | 0.04295 | 1210 | Fixed Single Family Units | TV-01 | Area 1 Stormwater Improvements | 433.2438 | City of Titusville | Brevard County | Area 1 Stormwater Improvements | Upsize existing storm pipes and enclose the Florida Ditch; water directed to TV-02. | Wet Detention Pond | Completed | 2010 | 1.019 | 412 | A | 432 | $2,151,510 | $4,797 | City/ Brevard County | City - $1,410,072/ County - $470,000 | N/A | Structural | 2013 | North Indian River Lagoon | 28.63027 | -80.82611 | 2010 | Wet Detention Effciency Calculation and TA | yes | 75.966 | 114.1362
486 | City of Titusville | North IRL | A | IR1-5 | 0.35 | 0.47 | 3.492e-06 | 10.2761 | 1.5229 | 3.5884e-05 | 5.3177e-06 | 1210 | Fixed Single Family Units | TV-01 | Area 1 Stormwater Improvements | 433.2438 | City of Titusville | Brevard County | Area 1 Stormwater Improvements | Upsize existing storm pipes and enclose the Florida Ditch; water directed to TV-02. | Wet Detention Pond | Completed | 2010 | 1.019 | 412 | A | 432 | $2,151,510 | $4,797 | City/ Brevard County | City - $1,410,072/ County - $470,000 | N/A | Structural | 2013 | North Indian River Lagoon | 28.63027 | -80.82611 | 2010 | Wet Detention Effciency Calculation and TA | yes | 5.4444 | 0.014131
487 | City of Titusville | North IRL | A | IR1-5 | 0.35 | 0.47 | 0.37938 | 10.2235 | 1.5092 | 3.8786 | 0.57256 | 1200 | Residential, Medium Density-Two-five dwellingunits per acre | TV-01 | Area 1 Stormwater Improvements | 433.2438 | City of Titusville | Brevard County | Area 1 Stormwater Improvements | Upsize existing storm pipes and enclose the Florida Ditch; water directed to TV-02. | Wet Detention Pond | Completed | 2010 | 1.019 | 412 | A | 432 | $2,151,510 | $4,797 | City/ Brevard County | City - $1,410,072/ County - $470,000 | N/A | Structural | 2013 | North Indian River Lagoon | 28.63027 | -80.82611 | 2010 | Wet Detention Effciency Calculation and TA | yes | 184.714 | 1535.2893
488 | City of Titusville | North IRL | A | IR1-5 | 0.35 | 0.47 | 0.16372 | 10.2235 | 1.5092 | 1.6738 | 0.24709 | 1210 | Fixed Single Family Units | TV-01 | Area 1 Stormwater Improvements | 433.2438 | City of Titusville | Brevard County | Area 1 Stormwater Improvements | Upsize existing storm pipes and enclose the Florida Ditch; water directed to TV-02. | Wet Detention Pond | Completed | 2010 | 1.019 | 412 | A | 432 | $2,151,510 | $4,797 | City/ Brevard County | City - $1,410,072/ County - $470,000 | N/A | Structural | 2013 | North Indian River Lagoon | 28.63027 | -80.82611 | 2010 | Wet Detention Effciency Calculation and TA | yes | 104.9921 | 662.5566
489 | City of Titusville | North IRL | A | IR1-5 | 0.35 | 0.47 | 0.064206 | 10.2235 | 1.5092 | 0.65641 | 0.0969 | 1210 | Fixed Single Family Units | TV-01 | Area 1 Stormwater Improvements | 433.2438 | City of Titusville | Brevard County | Area 1 Stormwater Improvements | Upsize existing storm pipes and enclose the Florida Ditch; water directed to TV-02. | Wet Detention Pond | Completed | 2010 | 1.019 | 412 | A | 432 | $2,151,510 | $4,797 | City/ Brevard County | City - $1,410,072/ County - $470,000 | N/A | Structural | 2013 | North Indian River Lagoon | 28.63027 | -80.82611 | 2010 | Wet Detention Effciency Calculation and TA | yes | 80.3735 | 259.8344
490 | City of Titusville | North IRL | A | IR1-5 | 0.35 | 0.47 | 0.0088343 | 10.2235 | 1.5092 | 0.090317 | 0.013333 | 1210 | Fixed Single Family Units | TV-01 | Area 1 Stormwater Improvements | 433.2438 | City of Titusville | Brevard County | Area 1 Stormwater Improvements | Upsize existing storm pipes and enclose the Florida Ditch; water directed to TV-02. | Wet Detention Pond | Completed | 2010 | 1.019 | 412 | A | 432 | $2,151,510 | $4,797 | City/ Brevard County | City - $1,410,072/ County - $470,000 | N/A | Structural | 2013 | North Indian River Lagoon | 28.63027 | -80.82611 | 2010 | Wet Detention Effciency Calculation and TA | yes | 41.1014 | 35.7513
491 | City of Titusville | North IRL | A | IR1-5 | 0.35 | 0.47 | 0.0016231 | 10.2235 | 1.5092 | 0.016594 | 0.0024496 | 1210 | Fixed Single Family Units | TV-01 | Area 1 Stormwater Improvements | 433.2438 | City of Titusville | Brevard County | Area 1 Stormwater Improvements | Upsize existing storm pipes and enclose the Florida Ditch; water directed to TV-02. | Wet Detention Pond | Completed | 2010 | 1.019 | 412 | A | 432 | $2,151,510 | $4,797 | City/ Brevard County | City - $1,410,072/ County - $470,000 | N/A | Structural | 2013 | North Indian River Lagoon | 28.63027 | -80.82611 | 2010 | Wet Detention Effciency Calculation and TA | yes | 12.5335 | 6.5684
492 | City of Titusville | North IRL | A | IR1-5 | 0.35 | 0.47 | 0.46522 | 9.9159 | 1.4564 | 4.613 | 0.67753 | 1200 | Residential, Medium Density-Two-five dwellingunits per acre | TV-01 | Area 1 Stormwater Improvements | 433.2438 | City of Titusville | Brevard County | Area 1 Stormwater Improvements | Upsize existing storm pipes and enclose the Florida Ditch; water directed to TV-02. | Wet Detention Pond | Completed | 2010 | 1.019 | 412 | A | 432 | $2,151,510 | $4,797 | City/ Brevard County | City - $1,410,072/ County - $470,000 | N/A | Structural | 2013 | North Indian River Lagoon | 28.63027 | -80.82611 | 2010 | Wet Detention Effciency Calculation and TA | yes | 200.546 | 1882.6626
493 | City of Titusville | North IRL | A | IR1-5 | 0.35 | 0.47 | 0.03148 | 9.9159 | 1.4564 | 0.31216 | 0.045848 | 1210 | Fixed Single Family Units | TV-01 | Area 1 Stormwater Improvements | 433.2438 | City of Titusville | Brevard County | Area 1 Stormwater Improvements | Upsize existing storm pipes and enclose the Florida Ditch; water directed to TV-02. | Wet Detention Pond | Completed | 2010 | 1.019 | 412 | A | 432 | $2,151,510 | $4,797 | City/ Brevard County | City - $1,410,072/ County - $470,000 | N/A | Structural | 2013 | North Indian River Lagoon | 28.63027 | -80.82611 | 2010 | Wet Detention Effciency Calculation and TA | yes | 45.282 | 127.397
494 | City of Titusville | North IRL | A | IR1-5 | 0.35 | 0.47 | 0.087475 | 9.9159 | 1.4564 | 0.86739 | 0.1274 | 1210 | Fixed Single Family Units | TV-01 | Area 1 Stormwater Improvements | 433.2438 | City of Titusville | Brevard County | Area 1 Stormwater Improvements | Upsize existing storm pipes and enclose the Florida Ditch; water directed to TV-02. | Wet Detention Pond | Completed | 2010 | 1.019 | 412 | A | 432 | $2,151,510 | $4,797 | City/ Brevard County | City - $1,410,072/ County - $470,000 | N/A | Structural | 2013 | North Indian River Lagoon | 28.63027 | -80.82611 | 2010 | Wet Detention Effciency Calculation and TA | yes | 78.9545 | 353.9982
495 | City of Titusville | North IRL | A | IR1-5 | 0.35 | 0.47 | 0.033592 | 9.9159 | 1.4564 | 0.33309 | 0.048923 | 1210 | Fixed Single Family Units | TV-01 | Area 1 Stormwater Improvements | 433.2438 | City of Titusville | Brevard County | Area 1 Stormwater Improvements | Upsize existing storm pipes and enclose the Florida Ditch; water directed to TV-02. | Wet Detention Pond | Completed | 2010 | 1.019 | 412 | A | 432 | $2,151,510 | $4,797 | City/ Brevard County | City - $1,410,072/ County - $470,000 | N/A | Structural | 2013 | North Indian River Lagoon | 28.63027 | -80.82611 | 2010 | Wet Detention Effciency Calculation and TA | yes | 48.0825 | 135.9422
496 | City of Titusville | North IRL | A | IR1-5 | 0.35 | 0.47 | 0.10024 | 10.2746 | 1.5226 | 1.0299 | 0.15262 | 1200 | Residential, Medium Density-Two-five dwellingunits per acre | TV-01 | Area 1 Stormwater Improvements | 433.2438 | City of Titusville | Brevard County | Area 1 Stormwater Improvements | Upsize existing storm pipes and enclose the Florida Ditch; water directed to TV-02. | Wet Detention Pond | Completed | 2010 | 1.019 | 412 | A | 432 | $2,151,510 | $4,797 | City/ Brevard County | City - $1,410,072/ County - $470,000 | N/A | Structural | 2013 | North Indian River Lagoon | 28.63027 | -80.82611 | 2010 | Wet Detention Effciency Calculation and TA | yes | 197.5652 | 405.6494
497 | City of Titusville | North IRL | A | IR1-5 | 0.35 | 0.47 | 0.070671 | 10.2746 | 1.5226 | 0.72612 | 0.10761 | 1210 | Fixed Single Family Units | TV-01 | Area 1 Stormwater Improvements | 433.2438 | City of Titusville | Brevard County | Area 1 Stormwater Improvements | Upsize existing storm pipes and enclose the Florida Ditch; water directed to TV-02. | Wet Detention Pond | Completed | 2010 | 1.019 | 412 | A | 432 | $2,151,510 | $4,797 | City/ Brevard County | City - $1,410,072/ County - $470,000 | N/A | Structural | 2013 | North Indian River Lagoon | 28.63027 | -80.82611 | 2010 | Wet Detention Effciency Calculation and TA | yes | 91.7203 | 285.9955
498 | City of Titusville | North IRL | A | IR1-5 | 0.35 | 0.47 | 0.34488 | 10.2746 | 1.5226 | 3.5435 | 0.52513 | 1210 | Fixed Single Family Units | TV-01 | Area 1 Stormwater Improvements | 433.2438 | City of Titusville | Brevard County | Area 1 Stormwater Improvements | Upsize existing storm pipes and enclose the Florida Ditch; water directed to TV-02. | Wet Detention Pond | Completed | 2010 | 1.019 | 412 | A | 432 | $2,151,510 | $4,797 | City/ Brevard County | City - $1,410,072/ County - $470,000 | N/A | Structural | 2013 | North Indian River Lagoon | 28.63027 | -80.82611 | 2010 | Wet Detention Effciency Calculation and TA | yes | 146.768 | 1395.6957
499 | City of Titusville | North IRL | A | IR1-5 | 0.35 | 0.47 | 0.016206 | 10.2746 | 1.5226 | 0.16651 | 0.024676 | 1210 | Fixed Single Family Units | TV-01 | Area 1 Stormwater Improvements | 433.2438 | City of Titusville | Brevard County | Area 1 Stormwater Improvements | Upsize existing storm pipes and enclose the Florida Ditch; water directed to TV-02. | Wet Detention Pond | Completed | 2010 | 1.019 | 412 | A | 432 | $2,151,510 | $4,797 | City/ Brevard County | City - $1,410,072/ County - $470,000 | N/A | Structural | 2013 | North Indian River Lagoon | 28.63027 | -80.82611 | 2010 | Wet Detention Effciency Calculation and TA | yes | 33.5573 | 65.5841
500 | City of Titusville | North IRL | A | IR1-5 | 0.35 | 0.47 | 0.085764 | 10.2746 | 1.5226 | 0.88119 | 0.13059 | 1210 | Fixed Single Family Units | TV-01 | Area 1 Stormwater Improvements | 433.2438 | City of Titusville | Brevard County | Area 1 Stormwater Improvements | Upsize existing storm pipes and enclose the Florida Ditch; water directed to TV-02. | Wet Detention Pond | Completed | 2010 | 1.019 | 412 | A | 432 | $2,151,510 | $4,797 | City/ Brevard County | City - $1,410,072/ County - $470,000 | N/A | Structural | 2013 | North Indian River Lagoon | 28.63027 | -80.82611 | 2010 | Wet Detention Effciency Calculation and TA | yes | 92.0364 | 347.0752
501 | City of Titusville | North IRL | A | IR1-5 | 0.35 | 0.47 | 0.056653 | 10.3025 | 1.5267 | 0.58367 | 0.086492 | 1200 | Residential, Medium Density-Two-five dwellingunits per acre | TV-01 | Area 1 Stormwater Improvements | 433.2438 | City of Titusville | Brevard County | Area 1 Stormwater Improvements | Upsize existing storm pipes and enclose the Florida Ditch; water directed to TV-02. | Wet Detention Pond | Completed | 2010 | 1.019 | 412 | A | 432 | $2,151,510 | $4,797 | City/ Brevard County | City - $1,410,072/ County - $470,000 | N/A | Structural | 2013 | North Indian River Lagoon | 28.63027 | -80.82611 | 2010 | Wet Detention Effciency Calculation and TA | yes | 109.2337 | 229.2676
502 | City of Titusville | North IRL | A | IR1-5 | 0.35 | 0.47 | 0.13374 | 10.3025 | 1.5267 | 1.3779 | 0.20418 | 1210 | Fixed Single Family Units | TV-01 | Area 1 Stormwater Improvements | 433.2438 | City of Titusville | Brevard County | Area 1 Stormwater Improvements | Upsize existing storm pipes and enclose the Florida Ditch; water directed to TV-02. | Wet Detention Pond | Completed | 2010 | 1.019 | 412 | A | 432 | $2,151,510 | $4,797 | City/ Brevard County | City - $1,410,072/ County - $470,000 | N/A | Structural | 2013 | North Indian River Lagoon | 28.63027 | -80.82611 | 2010 | Wet Detention Effciency Calculation and TA | yes | 94.4066 | 541.2322
503 | City of Titusville | North IRL | A | IR1-5 | 0.35 | 0.47 | 0.15959 | 10.3025 | 1.5267 | 1.6442 | 0.24365 | 1210 | Fixed Single Family Units | TV-01 | Area 1 Stormwater Improvements | 433.2438 | City of Titusville | Brevard County | Area 1 Stormwater Improvements | Upsize existing storm pipes and enclose the Florida Ditch; water directed to TV-02. | Wet Detention Pond | Completed | 2010 | 1.019 | 412 | A | 432 | $2,151,510 | $4,797 | City/ Brevard County | City - $1,410,072/ County - $470,000 | N/A | Structural | 2013 | North Indian River Lagoon | 28.63027 | -80.82611 | 2010 | Wet Detention Effciency Calculation and TA | yes | 102.2623 | 645.8477
504 | City of Titusville | North IRL | A | IR1-5 | 0.35 | 0.47 | 0.053755 | 10.3025 | 1.5267 | 0.55381 | 0.082067 | 1210 | Fixed Single Family Units | TV-01 | Area 1 Stormwater Improvements | 433.2438 | City of Titusville | Brevard County | Area 1 Stormwater Improvements | Upsize existing storm pipes and enclose the Florida Ditch; water directed to TV-02. | Wet Detention Pond | Completed | 2010 | 1.019 | 412 | A | 432 | $2,151,510 | $4,797 | City/ Brevard County | City - $1,410,072/ County - $470,000 | N/A | Structural | 2013 | North Indian River Lagoon | 28.63027 | -80.82611 | 2010 | Wet Detention Effciency Calculation and TA | yes | 72.7799 | 217.5387
505 | City of Titusville | North IRL | A | IR1-5 | 0.35 | 0.47 | 0.028634 | 10.3025 | 1.5267 | 0.295 | 0.043714 | 1210 | Fixed Single Family Units | TV-01 | Area 1 Stormwater Improvements | 433.2438 | City of Titusville | Brevard County | Area 1 Stormwater Improvements | Upsize existing storm pipes and enclose the Florida Ditch; water directed to TV-02. | Wet Detention Pond | Completed | 2010 | 1.019 | 412 | A | 432 | $2,151,510 | $4,797 | City/ Brevard County | City - $1,410,072/ County - $470,000 | N/A | Structural | 2013 | North Indian River Lagoon | 28.63027 | -80.82611 | 2010 | Wet Detention Effciency Calculation and TA | yes | 49.0011 | 115.8757
506 | City of Titusville | North IRL | A | IR1-5 | 0.35 | 0.47 | 0.1066 | 10.3025 | 1.5267 | 1.0983 | 0.16275 | 1210 | Fixed Single Family Units | TV-01 | Area 1 Stormwater Improvements | 433.2438 | City of Titusville | Brevard County | Area 1 Stormwater Improvements | Upsize existing storm pipes and enclose the Florida Ditch; water directed to TV-02. | Wet Detention Pond | Completed | 2010 | 1.019 | 412 | A | 432 | $2,151,510 | $4,797 | City/ Brevard County | City - $1,410,072/ County - $470,000 | N/A | Structural | 2013 | North Indian River Lagoon | 28.63027 | -80.82611 | 2010 | Wet Detention Effciency Calculation and TA | yes | 84.2808 | 431.4008
507 | City of Titusville | North IRL | A | IR1-5 | 0.35 | 0.47 | 0.078786 | 10.3025 | 1.5267 | 0.81169 | 0.12028 | 1210 | Fixed Single Family Units | TV-01 | Area 1 Stormwater Improvements | 433.2438 | City of Titusville | Brevard County | Area 1 Stormwater Improvements | Upsize existing storm pipes and enclose the Florida Ditch; water directed to TV-02. | Wet Detention Pond | Completed | 2010 | 1.019 | 412 | A | 432 | $2,151,510 | $4,797 | City/ Brevard County | City - $1,410,072/ County - $470,000 | N/A | Structural | 2013 | North Indian River Lagoon | 28.63027 | -80.82611 | 2010 | Wet Detention Effciency Calculation and TA | yes | 71.5768 | 318.8372
508 | City of Titusville | North IRL | A | IR1-5 | 0.35 | 0.47 | 0.61776 | 8.51 | 1.1366 | 5.2572 | 0.70217 | 8110 | Airports | TV-01 | Area 1 Stormwater Improvements | 433.2438 | City of Titusville | Brevard County | Area 1 Stormwater Improvements | Upsize existing storm pipes and enclose the Florida Ditch; water directed to TV-02. | Wet Detention Pond | Completed | 2010 | 1.019 | 412 | A | 432 | $2,151,510 | $4,797 | City/ Brevard County | City - $1,410,072/ County - $470,000 | N/A | Structural | 2013 | North Indian River Lagoon | 28.63027 | -80.82611 | 2010 | Wet Detention Effciency Calculation and TA | yes | 200 | 2500
509 | City of Titusville | North IRL | A | IR1-5 | 0.35 | 0.47 | 0.037077 | 10.3386 | 1.532 | 0.38332 | 0.0568 | 1200 | Residential, Medium Density-Two-five dwellingunits per acre | TV-01 | Area 1 Stormwater Improvements | 433.2438 | City of Titusville | Brevard County | Area 1 Stormwater Improvements | Upsize existing storm pipes and enclose the Florida Ditch; water directed to TV-02. | Wet Detention Pond | Completed | 2010 | 1.019 | 412 | A | 432 | $2,151,510 | $4,797 | City/ Brevard County | City - $1,410,072/ County - $470,000 | N/A | Structural | 2013 | North Indian River Lagoon | 28.63027 | -80.82611 | 2010 | Wet Detention Effciency Calculation and TA | yes | 67.8457 | 150.0445
510 | City of Titusville | North IRL | A | IR1-5 | 0.35 | 0.47 | 0.0020876 | 10.3386 | 1.532 | 0.021583 | 0.0031981 | 1210 | Fixed Single Family Units | TV-01 | Area 1 Stormwater Improvements | 433.2438 | City of Titusville | Brevard County | Area 1 Stormwater Improvements | Upsize existing storm pipes and enclose the Florida Ditch; water directed to TV-02. | Wet Detention Pond | Completed | 2010 | 1.019 | 412 | A | 432 | $2,151,510 | $4,797 | City/ Brevard County | City - $1,410,072/ County - $470,000 | N/A | Structural | 2013 | North Indian River Lagoon | 28.63027 | -80.82611 | 2010 | Wet Detention Effciency Calculation and TA | yes | 27.2252 | 8.4483
511 | City of Titusville | North IRL | A | IR1-5 | 0.35 | 0.47 | 0.16409 | 10.3386 | 1.532 | 1.6964 | 0.25137 | 1210 | Fixed Single Family Units | TV-01 | Area 1 Stormwater Improvements | 433.2438 | City of Titusville | Brevard County | Area 1 Stormwater Improvements | Upsize existing storm pipes and enclose the Florida Ditch; water directed to TV-02. | Wet Detention Pond | Completed | 2010 | 1.019 | 412 | A | 432 | $2,151,510 | $4,797 | City/ Brevard County | City - $1,410,072/ County - $470,000 | N/A | Structural | 2013 | North Indian River Lagoon | 28.63027 | -80.82611 | 2010 | Wet Detention Effciency Calculation and TA | yes | 105.4144 | 664.0377
512 | City of Titusville | North IRL | A | IR1-5 | 0.35 | 0.47 | 0.083108 | 10.3386 | 1.532 | 0.85922 | 0.12732 | 1210 | Fixed Single Family Units | TV-01 | Area 1 Stormwater Improvements | 433.2438 | City of Titusville | Brevard County | Area 1 Stormwater Improvements | Upsize existing storm pipes and enclose the Florida Ditch; water directed to TV-02. | Wet Detention Pond | Completed | 2010 | 1.019 | 412 | A | 432 | $2,151,510 | $4,797 | City/ Brevard County | City - $1,410,072/ County - $470,000 | N/A | Structural | 2013 | North Indian River Lagoon | 28.63027 | -80.82611 | 2010 | Wet Detention Effciency Calculation and TA | yes | 76.9747 | 336.3256
513 | City of Titusville | North IRL | A | IR1-5 | 0.35 | 0.47 | 0.086915 | 10.3386 | 1.532 | 0.89857 | 0.13315 | 1210 | Fixed Single Family Units | TV-01 | Area 1 Stormwater Improvements | 433.2438 | City of Titusville | Brevard County | Area 1 Stormwater Improvements | Upsize existing storm pipes and enclose the Florida Ditch; water directed to TV-02. | Wet Detention Pond | Completed | 2010 | 1.019 | 412 | A | 432 | $2,151,510 | $4,797 | City/ Brevard County | City - $1,410,072/ County - $470,000 | N/A | Structural | 2013 | North Indian River Lagoon | 28.63027 | -80.82611 | 2010 | Wet Detention Effciency Calculation and TA | yes | 77.5739 | 351.7306
514 | City of Titusville | North IRL | A | IR1-5 | 0.35 | 0.47 | 0.013051 | 10.3386 | 1.532 | 0.13493 | 0.019993 | 1210 | Fixed Single Family Units | TV-01 | Area 1 Stormwater Improvements | 433.2438 | City of Titusville | Brevard County | Area 1 Stormwater Improvements | Upsize existing storm pipes and enclose the Florida Ditch; water directed to TV-02. | Wet Detention Pond | Completed | 2010 | 1.019 | 412 | A | 432 | $2,151,510 | $4,797 | City/ Brevard County | City - $1,410,072/ County - $470,000 | N/A | Structural | 2013 | North Indian River Lagoon | 28.63027 | -80.82611 | 2010 | Wet Detention Effciency Calculation and TA | yes | 35.1985 | 52.8145
515 | City of Titusville | North IRL | A | IR1-5 | 0.35 | 0.47 | 0.23144 | 10.3386 | 1.532 | 2.3927 | 0.35455 | 1210 | Fixed Single Family Units | TV-01 | Area 1 Stormwater Improvements | 433.2438 | City of Titusville | Brevard County | Area 1 Stormwater Improvements | Upsize existing storm pipes and enclose the Florida Ditch; water directed to TV-02. | Wet Detention Pond | Completed | 2010 | 1.019 | 412 | A | 432 | $2,151,510 | $4,797 | City/ Brevard County | City - $1,410,072/ County - $470,000 | N/A | Structural | 2013 | North Indian River Lagoon | 28.63027 | -80.82611 | 2010 | Wet Detention Effciency Calculation and TA | yes | 118.3279 | 936.5988
516 | City of Titusville | North IRL | A | IR1-5 | 0.35 | 0.47 | 0.13437 | 9.9422 | 1.4602 | 1.3359 | 0.1962 | 1200 | Residential, Medium Density-Two-five dwellingunits per acre | TV-01 | Area 1 Stormwater Improvements | 433.2438 | City of Titusville | Brevard County | Area 1 Stormwater Improvements | Upsize existing storm pipes and enclose the Florida Ditch; water directed to TV-02. | Wet Detention Pond | Completed | 2010 | 1.019 | 412 | A | 432 | $2,151,510 | $4,797 | City/ Brevard County | City - $1,410,072/ County - $470,000 | N/A | Structural | 2013 | North Indian River Lagoon | 28.63027 | -80.82611 | 2010 | Wet Detention Effciency Calculation and TA | yes | 121.9897 | 543.7565
517 | City of Titusville | North IRL | A | IR1-5 | 0.35 | 0.47 | 0.022437 | 9.9422 | 1.4602 | 0.22307 | 0.032762 | 1210 | Fixed Single Family Units | TV-01 | Area 1 Stormwater Improvements | 433.2438 | City of Titusville | Brevard County | Area 1 Stormwater Improvements | Upsize existing storm pipes and enclose the Florida Ditch; water directed to TV-02. | Wet Detention Pond | Completed | 2010 | 1.019 | 412 | A | 432 | $2,151,510 | $4,797 | City/ Brevard County | City - $1,410,072/ County - $470,000 | N/A | Structural | 2013 | North Indian River Lagoon | 28.63027 | -80.82611 | 2010 | Wet Detention Effciency Calculation and TA | yes | 72.4088 | 90.7988
518 | City of Titusville | North IRL | A | IR1-5 | 0.35 | 0.47 | 0.21302 | 9.9422 | 1.4602 | 2.1179 | 0.31106 | 1210 | Fixed Single Family Units | TV-01 | Area 1 Stormwater Improvements | 433.2438 | City of Titusville | Brevard County | Area 1 Stormwater Improvements | Upsize existing storm pipes and enclose the Florida Ditch; water directed to TV-02. | Wet Detention Pond | Completed | 2010 | 1.019 | 412 | A | 432 | $2,151,510 | $4,797 | City/ Brevard County | City - $1,410,072/ County - $470,000 | N/A | Structural | 2013 | North Indian River Lagoon | 28.63027 | -80.82611 | 2010 | Wet Detention Effciency Calculation and TA | yes | 118.82 | 862.0778
519 | City of Titusville | North IRL | A | IR1-5 | 0.35 | 0.47 | 0.19156 | 9.9422 | 1.4602 | 1.9046 | 0.27972 | 1210 | Fixed Single Family Units | TV-01 | Area 1 Stormwater Improvements | 433.2438 | City of Titusville | Brevard County | Area 1 Stormwater Improvements | Upsize existing storm pipes and enclose the Florida Ditch; water directed to TV-02. | Wet Detention Pond | Completed | 2010 | 1.019 | 412 | A | 432 | $2,151,510 | $4,797 | City/ Brevard County | City - $1,410,072/ County - $470,000 | N/A | Structural | 2013 | North Indian River Lagoon | 28.63027 | -80.82611 | 2010 | Wet Detention Effciency Calculation and TA | yes | 114.4382 | 775.2335
520 | City of Titusville | North IRL | A | IR1-5 | 0.35 | 0.47 | 0.0020125 | 7.8645 | 1.0839 | 0.015827 | 0.0021813 | 1100 | Residential, Low Density-Less than two dwelling units/acre | TV-01 | Area 1 Stormwater Improvements | 433.2438 | City of Titusville | Brevard County | Area 1 Stormwater Improvements | Upsize existing storm pipes and enclose the Florida Ditch; water directed to TV-02. | Wet Detention Pond | Completed | 2010 | 1.019 | 412 | A | 432 | $2,151,510 | $4,797 | City/ Brevard County | City - $1,410,072/ County - $470,000 | N/A | Structural | 2013 | North Indian River Lagoon | 28.63027 | -80.82611 | 2010 | Wet Detention Effciency Calculation and TA | yes | 19.075 | 8.1444
521 | City of Titusville | North IRL | A | IR1-5 | 0.35 | 0.47 | 0.0211 | 7.8645 | 1.0839 | 0.16594 | 0.022869 | 1210 | Fixed Single Family Units | TV-01 | Area 1 Stormwater Improvements | 433.2438 | City of Titusville | Brevard County | Area 1 Stormwater Improvements | Upsize existing storm pipes and enclose the Florida Ditch; water directed to TV-02. | Wet Detention Pond | Completed | 2010 | 1.019 | 412 | A | 432 | $2,151,510 | $4,797 | City/ Brevard County | City - $1,410,072/ County - $470,000 | N/A | Structural | 2013 | North Indian River Lagoon | 28.63027 | -80.82611 | 2010 | Wet Detention Effciency Calculation and TA | yes | 66.7595 | 85.3873
522 | City of Titusville | North IRL | A | IR1-5 | 0.35 | 0.47 | 0.0082998 | 9.8296 | 1.442 | 0.081584 | 0.011969 | 1100 | Residential, Low Density-Less than two dwelling units/acre | TV-01 | Area 1 Stormwater Improvements | 433.2438 | City of Titusville | Brevard County | Area 1 Stormwater Improvements | Upsize existing storm pipes and enclose the Florida Ditch; water directed to TV-02. | Wet Detention Pond | Completed | 2010 | 1.019 | 412 | A | 432 | $2,151,510 | $4,797 | City/ Brevard County | City - $1,410,072/ County - $470,000 | N/A | Structural | 2013 | North Indian River Lagoon | 28.63027 | -80.82611 | 2010 | Wet Detention Effciency Calculation and TA | yes | 44.2596 | 33.5883
523 | City of Titusville | North IRL | A | IR1-5 | 0.35 | 0.47 | 0.0077239 | 9.8296 | 1.442 | 0.075923 | 0.011138 | 1200 | Residential, Medium Density-Two-five dwellingunits per acre | TV-01 | Area 1 Stormwater Improvements | 433.2438 | City of Titusville | Brevard County | Area 1 Stormwater Improvements | Upsize existing storm pipes and enclose the Florida Ditch; water directed to TV-02. | Wet Detention Pond | Completed | 2010 | 1.019 | 412 | A | 432 | $2,151,510 | $4,797 | City/ Brevard County | City - $1,410,072/ County - $470,000 | N/A | Structural | 2013 | North Indian River Lagoon | 28.63027 | -80.82611 | 2010 | Wet Detention Effciency Calculation and TA | yes | 24.7886 | 31.2574
524 | City of Titusville | North IRL | A | IR1-5 | 0.35 | 0.47 | 0.0051768 | 9.8296 | 1.442 | 0.050886 | 0.0074651 | 1210 | Fixed Single Family Units | TV-01 | Area 1 Stormwater Improvements | 433.2438 | City of Titusville | Brevard County | Area 1 Stormwater Improvements | Upsize existing storm pipes and enclose the Florida Ditch; water directed to TV-02. | Wet Detention Pond | Completed | 2010 | 1.019 | 412 | A | 432 | $2,151,510 | $4,797 | City/ Brevard County | City - $1,410,072/ County - $470,000 | N/A | Structural | 2013 | North Indian River Lagoon | 28.63027 | -80.82611 | 2010 | Wet Detention Effciency Calculation and TA | yes | 91.358 | 20.9499
525 | City of Titusville | North IRL | A | IR1-5 | 0.35 | 0.47 | 0.17503 | 9.8296 | 1.442 | 1.7205 | 0.2524 | 1210 | Fixed Single Family Units | TV-01 | Area 1 Stormwater Improvements | 433.2438 | City of Titusville | Brevard County | Area 1 Stormwater Improvements | Upsize existing storm pipes and enclose the Florida Ditch; water directed to TV-02. | Wet Detention Pond | Completed | 2010 | 1.019 | 412 | A | 432 | $2,151,510 | $4,797 | City/ Brevard County | City - $1,410,072/ County - $470,000 | N/A | Structural | 2013 | North Indian River Lagoon | 28.63027 | -80.82611 | 2010 | Wet Detention Effciency Calculation and TA | yes | 124.8233 | 708.3239
526 | City of Titusville | North IRL | A | IR1-5 | 0.35 | 0.47 | 0.61537 | 8.0545 | 1.0947 | 4.9565 | 0.67363 | 1100 | Residential, Low Density-Less than two dwelling units/acre | TV-01 | Area 1 Stormwater Improvements | 433.2438 | City of Titusville | Brevard County | Area 1 Stormwater Improvements | Upsize existing storm pipes and enclose the Florida Ditch; water directed to TV-02. | Wet Detention Pond | Completed | 2010 | 1.019 | 412 | A | 432 | $2,151,510 | $4,797 | City/ Brevard County | City - $1,410,072/ County - $470,000 | N/A | Structural | 2013 | North Indian River Lagoon | 28.63027 | -80.82611 | 2010 | Wet Detention Effciency Calculation and TA | yes | 199.368 | 2490.3313
527 | City of Titusville | North IRL | A | IR1-5 | 0.35 | 0.47 | 0.0023892 | 8.0545 | 1.0947 | 0.019244 | 0.0026154 | 1210 | Fixed Single Family Units | TV-01 | Area 1 Stormwater Improvements | 433.2438 | City of Titusville | Brevard County | Area 1 Stormwater Improvements | Upsize existing storm pipes and enclose the Florida Ditch; water directed to TV-02. | Wet Detention Pond | Completed | 2010 | 1.019 | 412 | A | 432 | $2,151,510 | $4,797 | City/ Brevard County | City - $1,410,072/ County - $470,000 | N/A | Structural | 2013 | North Indian River Lagoon | 28.63027 | -80.82611 | 2010 | Wet Detention Effciency Calculation and TA | yes | 61.1897 | 9.6687
528 | City of Titusville | North IRL | A | IR1-5 | 0.35 | 0.47 | 0.063453 | 10.5771 | 1.8282 | 0.67115 | 0.11601 | 1100 | Residential, Low Density-Less than two dwelling units/acre | TV-01 | Area 1 Stormwater Improvements | 433.2438 | City of Titusville | Brevard County | Area 1 Stormwater Improvements | Upsize existing storm pipes and enclose the Florida Ditch; water directed to TV-02. | Wet Detention Pond | Completed | 2010 | 1.019 | 412 | A | 432 | $2,151,510 | $4,797 | City/ Brevard County | City - $1,410,072/ County - $470,000 | N/A | Structural | 2013 | North Indian River Lagoon | 28.63027 | -80.82611 | 2010 | Wet Detention Effciency Calculation and TA | yes | 120.3759 | 256.787
529 | City of Titusville | North IRL | A | IR1-5 | 0.35 | 0.47 | 0.17337 | 10.5771 | 1.8282 | 1.8337 | 0.31696 | 1210 | Fixed Single Family Units | TV-01 | Area 1 Stormwater Improvements | 433.2438 | City of Titusville | Brevard County | Area 1 Stormwater Improvements | Upsize existing storm pipes and enclose the Florida Ditch; water directed to TV-02. | Wet Detention Pond | Completed | 2010 | 1.019 | 412 | A | 432 | $2,151,510 | $4,797 | City/ Brevard County | City - $1,410,072/ County - $470,000 | N/A | Structural | 2013 | North Indian River Lagoon | 28.63027 | -80.82611 | 2010 | Wet Detention Effciency Calculation and TA | yes | 114.6929 | 701.5998
530 | City of Titusville | North IRL | A | IR1-5 | 0.35 | 0.47 | 0.043331 | 10.5771 | 1.8282 | 0.45832 | 0.07922 | 1210 | Fixed Single Family Units | TV-01 | Area 1 Stormwater Improvements | 433.2438 | City of Titusville | Brevard County | Area 1 Stormwater Improvements | Upsize existing storm pipes and enclose the Florida Ditch; water directed to TV-02. | Wet Detention Pond | Completed | 2010 | 1.019 | 412 | A | 432 | $2,151,510 | $4,797 | City/ Brevard County | City - $1,410,072/ County - $470,000 | N/A | Structural | 2013 | North Indian River Lagoon | 28.63027 | -80.82611 | 2010 | Wet Detention Effciency Calculation and TA | yes | 54.5706 | 175.3554
531 | City of Titusville | North IRL | A | IR1-5 | 0.35 | 0.47 | 0.1923 | 10.5771 | 1.8282 | 2.034 | 0.35157 | 1300 | Residential, High Density | TV-01 | Area 1 Stormwater Improvements | 433.2438 | City of Titusville | Brevard County | Area 1 Stormwater Improvements | Upsize existing storm pipes and enclose the Florida Ditch; water directed to TV-02. | Wet Detention Pond | Completed | 2010 | 1.019 | 412 | A | 432 | $2,151,510 | $4,797 | City/ Brevard County | City - $1,410,072/ County - $470,000 | N/A | Structural | 2013 | North Indian River Lagoon | 28.63027 | -80.82611 | 2010 | Wet Detention Effciency Calculation and TA | yes | 143.7222 | 778.2067
532 | City of Titusville | North IRL | A | IR1-5 | 0.35 | 0.47 | 0.61776 | 8.5065 | 1.1362 | 5.255 | 0.70189 | 8110 | Airports | TV-01 | Area 1 Stormwater Improvements | 433.2438 | City of Titusville | Brevard County | Area 1 Stormwater Improvements | Upsize existing storm pipes and enclose the Florida Ditch; water directed to TV-02. | Wet Detention Pond | Completed | 2010 | 1.019 | 412 | A | 432 | $2,151,510 | $4,797 | City/ Brevard County | City - $1,410,072/ County - $470,000 | N/A | Structural | 2013 | North Indian River Lagoon | 28.63027 | -80.82611 | 2010 | Wet Detention Effciency Calculation and TA | yes | 200 | 2500
533 | City of Titusville | North IRL | A | IR1-5 | 0.35 | 0.47 | 0.3617 | 10.2855 | 1.5242 | 3.7203 | 0.55131 | 1200 | Residential, Medium Density-Two-five dwellingunits per acre | TV-01 | Area 1 Stormwater Improvements | 433.2438 | City of Titusville | Brevard County | Area 1 Stormwater Improvements | Upsize existing storm pipes and enclose the Florida Ditch; water directed to TV-02. | Wet Detention Pond | Completed | 2010 | 1.019 | 412 | A | 432 | $2,151,510 | $4,797 | City/ Brevard County | City - $1,410,072/ County - $470,000 | N/A | Structural | 2013 | North Indian River Lagoon | 28.63027 | -80.82611 | 2010 | Wet Detention Effciency Calculation and TA | yes | 223.8602 | 1463.755
534 | City of Titusville | North IRL | A | IR1-5 | 0.35 | 0.47 | 0.11892 | 10.2855 | 1.5242 | 1.2232 | 0.18126 | 1210 | Fixed Single Family Units | TV-01 | Area 1 Stormwater Improvements | 433.2438 | City of Titusville | Brevard County | Area 1 Stormwater Improvements | Upsize existing storm pipes and enclose the Florida Ditch; water directed to TV-02. | Wet Detention Pond | Completed | 2010 | 1.019 | 412 | A | 432 | $2,151,510 | $4,797 | City/ Brevard County | City - $1,410,072/ County - $470,000 | N/A | Structural | 2013 | North Indian River Lagoon | 28.63027 | -80.82611 | 2010 | Wet Detention Effciency Calculation and TA | yes | 105.7656 | 481.2572
535 | City of Titusville | North IRL | A | IR1-5 | 0.35 | 0.47 | 0.12537 | 10.2855 | 1.5242 | 1.2895 | 0.19109 | 1210 | Fixed Single Family Units | TV-01 | Area 1 Stormwater Improvements | 433.2438 | City of Titusville | Brevard County | Area 1 Stormwater Improvements | Upsize existing storm pipes and enclose the Florida Ditch; water directed to TV-02. | Wet Detention Pond | Completed | 2010 | 1.019 | 412 | A | 432 | $2,151,510 | $4,797 | City/ Brevard County | City - $1,410,072/ County - $470,000 | N/A | Structural | 2013 | North Indian River Lagoon | 28.63027 | -80.82611 | 2010 | Wet Detention Effciency Calculation and TA | yes | 91.7495 | 507.3591
536 | City of Titusville | North IRL | A | IR1-5 | 0.35 | 0.47 | 0.011769 | 10.2855 | 1.5242 | 0.12105 | 0.017939 | 1210 | Fixed Single Family Units | TV-01 | Area 1 Stormwater Improvements | 433.2438 | City of Titusville | Brevard County | Area 1 Stormwater Improvements | Upsize existing storm pipes and enclose the Florida Ditch; water directed to TV-02. | Wet Detention Pond | Completed | 2010 | 1.019 | 412 | A | 432 | $2,151,510 | $4,797 | City/ Brevard County | City - $1,410,072/ County - $470,000 | N/A | Structural | 2013 | North Indian River Lagoon | 28.63027 | -80.82611 | 2010 | Wet Detention Effciency Calculation and TA | yes | 28.902 | 47.6287
537 | City of Titusville | North IRL | A | IR1-5 | 0.35 | 0.47 | 0.07613 | 8.2995 | 1.1316 | 0.63184 | 0.086151 | 8110 | Airports | TV-01 | Area 1 Stormwater Improvements | 433.2438 | City of Titusville | Brevard County | Area 1 Stormwater Improvements | Upsize existing storm pipes and enclose the Florida Ditch; water directed to TV-02. | Wet Detention Pond | Completed | 2010 | 1.019 | 412 | A | 432 | $2,151,510 | $4,797 | City/ Brevard County | City - $1,410,072/ County - $470,000 | N/A | Structural | 2013 | North Indian River Lagoon | 28.63027 | -80.82611 | 2010 | Wet Detention Effciency Calculation and TA | yes | 70.5704 | 308.0881
538 | City of Titusville | North IRL | A | IR1-5 | 0.35 | 0.47 | 0.17543 | 8.2995 | 1.1316 | 1.456 | 0.19853 | 1420 | Wholesale Sales and Services <Excluding warehouses associated with industrial use> | TV-01 | Area 1 Stormwater Improvements | 433.2438 | City of Titusville | Brevard County | Area 1 Stormwater Improvements | Upsize existing storm pipes and enclose the Florida Ditch; water directed to TV-02. | Wet Detention Pond | Completed | 2010 | 1.019 | 412 | A | 432 | $2,151,510 | $4,797 | City/ Brevard County | City - $1,410,072/ County - $470,000 | N/A | Structural | 2013 | North Indian River Lagoon | 28.63027 | -80.82611 | 2010 | Wet Detention Effciency Calculation and TA | yes | 105.7392 | 709.9583
539 | City of Titusville | North IRL | A | IR1-5 | 0.35 | 0.47 | 0.3662 | 8.2995 | 1.1316 | 3.0393 | 0.4144 | 1750 | Governmental | TV-01 | Area 1 Stormwater Improvements | 433.2438 | City of Titusville | Brevard County | Area 1 Stormwater Improvements | Upsize existing storm pipes and enclose the Florida Ditch; water directed to TV-02. | Wet Detention Pond | Completed | 2010 | 1.019 | 412 | A | 432 | $2,151,510 | $4,797 | City/ Brevard County | City - $1,410,072/ County - $470,000 | N/A | Structural | 2013 | North Indian River Lagoon | 28.63027 | -80.82611 | 2010 | Wet Detention Effciency Calculation and TA | yes | 163.1657 | 1481.9536
540 | City of Titusville | North IRL | A | IR1-5 | 0.35 | 0.47 | 0.61776 | 7.9459 | 1.0854 | 4.9087 | 0.6705 | 1750 | Governmental | TV-01 | Area 1 Stormwater Improvements | 433.2438 | City of Titusville | Brevard County | Area 1 Stormwater Improvements | Upsize existing storm pipes and enclose the Florida Ditch; water directed to TV-02. | Wet Detention Pond | Completed | 2010 | 1.019 | 412 | A | 432 | $2,151,510 | $4,797 | City/ Brevard County | City - $1,410,072/ County - $470,000 | N/A | Structural | 2013 | North Indian River Lagoon | 28.63027 | -80.82611 | 2010 | Wet Detention Effciency Calculation and TA | yes | 200 | 2500
541 | City of Titusville | North IRL | A | IR1-5 | 0.35 | 0.47 | 0.19961 | 10.2537 | 1.5196 | 2.0468 | 0.30333 | 1200 | Residential, Medium Density-Two-five dwellingunits per acre | TV-01 | Area 1 Stormwater Improvements | 433.2438 | City of Titusville | Brevard County | Area 1 Stormwater Improvements | Upsize existing storm pipes and enclose the Florida Ditch; water directed to TV-02. | Wet Detention Pond | Completed | 2010 | 1.019 | 412 | A | 432 | $2,151,510 | $4,797 | City/ Brevard County | City - $1,410,072/ County - $470,000 | N/A | Structural | 2013 | North Indian River Lagoon | 28.63027 | -80.82611 | 2010 | Wet Detention Effciency Calculation and TA | yes | 132.4129 | 807.8013
542 | City of Titusville | North IRL | A | IR1-5 | 0.35 | 0.47 | 0.085748 | 10.2537 | 1.5196 | 0.87924 | 0.1303 | 1210 | Fixed Single Family Units | TV-01 | Area 1 Stormwater Improvements | 433.2438 | City of Titusville | Brevard County | Area 1 Stormwater Improvements | Upsize existing storm pipes and enclose the Florida Ditch; water directed to TV-02. | Wet Detention Pond | Completed | 2010 | 1.019 | 412 | A | 432 | $2,151,510 | $4,797 | City/ Brevard County | City - $1,410,072/ County - $470,000 | N/A | Structural | 2013 | North Indian River Lagoon | 28.63027 | -80.82611 | 2010 | Wet Detention Effciency Calculation and TA | yes | 79.9537 | 347.0104
543 | City of Titusville | North IRL | A | IR1-5 | 0.35 | 0.47 | 0.017864 | 10.2537 | 1.5196 | 0.18317 | 0.027146 | 1210 | Fixed Single Family Units | TV-01 | Area 1 Stormwater Improvements | 433.2438 | City of Titusville | Brevard County | Area 1 Stormwater Improvements | Upsize existing storm pipes and enclose the Florida Ditch; water directed to TV-02. | Wet Detention Pond | Completed | 2010 | 1.019 | 412 | A | 432 | $2,151,510 | $4,797 | City/ Brevard County | City - $1,410,072/ County - $470,000 | N/A | Structural | 2013 | North Indian River Lagoon | 28.63027 | -80.82611 | 2010 | Wet Detention Effciency Calculation and TA | yes | 35.0447 | 72.293
544 | City of Titusville | North IRL | A | IR1-5 | 0.35 | 0.47 | 0.10046 | 10.2537 | 1.5196 | 1.0301 | 0.15266 | 1210 | Fixed Single Family Units | TV-01 | Area 1 Stormwater Improvements | 433.2438 | City of Titusville | Brevard County | Area 1 Stormwater Improvements | Upsize existing storm pipes and enclose the Florida Ditch; water directed to TV-02. | Wet Detention Pond | Completed | 2010 | 1.019 | 412 | A | 432 | $2,151,510 | $4,797 | City/ Brevard County | City - $1,410,072/ County - $470,000 | N/A | Structural | 2013 | North Indian River Lagoon | 28.63027 | -80.82611 | 2010 | Wet Detention Effciency Calculation and TA | yes | 86.0265 | 406.5419
545 | City of Titusville | North IRL | A | IR1-5 | 0.35 | 0.47 | 0.018902 | 10.2537 | 1.5196 | 0.19382 | 0.028724 | 1210 | Fixed Single Family Units | TV-01 | Area 1 Stormwater Improvements | 433.2438 | City of Titusville | Brevard County | Area 1 Stormwater Improvements | Upsize existing storm pipes and enclose the Florida Ditch; water directed to TV-02. | Wet Detention Pond | Completed | 2010 | 1.019 | 412 | A | 432 | $2,151,510 | $4,797 | City/ Brevard County | City - $1,410,072/ County - $470,000 | N/A | Structural | 2013 | North Indian River Lagoon | 28.63027 | -80.82611 | 2010 | Wet Detention Effciency Calculation and TA | yes | 41.0189 | 76.4951
546 | City of Titusville | North IRL | A | IR1-5 | 0.35 | 0.47 | 0.16149 | 10.2537 | 1.5196 | 1.6559 | 0.2454 | 1210 | Fixed Single Family Units | TV-01 | Area 1 Stormwater Improvements | 433.2438 | City of Titusville | Brevard County | Area 1 Stormwater Improvements | Upsize existing storm pipes and enclose the Florida Ditch; water directed to TV-02. | Wet Detention Pond | Completed | 2010 | 1.019 | 412 | A | 432 | $2,151,510 | $4,797 | City/ Brevard County | City - $1,410,072/ County - $470,000 | N/A | Structural | 2013 | North Indian River Lagoon | 28.63027 | -80.82611 | 2010 | Wet Detention Effciency Calculation and TA | yes | 102.742 | 653.5434
547 | City of Titusville | North IRL | A | IR1-5 | 0.35 | 0.47 | 0.033684 | 10.2537 | 1.5196 | 0.34539 | 0.051186 | 1210 | Fixed Single Family Units | TV-01 | Area 1 Stormwater Improvements | 433.2438 | City of Titusville | Brevard County | Area 1 Stormwater Improvements | Upsize existing storm pipes and enclose the Florida Ditch; water directed to TV-02. | Wet Detention Pond | Completed | 2010 | 1.019 | 412 | A | 432 | $2,151,510 | $4,797 | City/ Brevard County | City - $1,410,072/ County - $470,000 | N/A | Structural | 2013 | North Indian River Lagoon | 28.63027 | -80.82611 | 2010 | Wet Detention Effciency Calculation and TA | yes | 58.6884 | 136.3149
548 | City of Titusville | North IRL | A | IR1-5 | 0.35 | 0.47 | 0.0032326 | 5.3029 | 0.70536 | 0.017142 | 0.0022801 | 1200 | Residential, Medium Density-Two-five dwellingunits per acre | TV-01 | Area 1 Stormwater Improvements | 433.2438 | City of Titusville | Brevard County | Area 1 Stormwater Improvements | Upsize existing storm pipes and enclose the Florida Ditch; water directed to TV-02. | Wet Detention Pond | Completed | 2010 | 1.019 | 412 | A | 432 | $2,151,510 | $4,797 | City/ Brevard County | City - $1,410,072/ County - $470,000 | N/A | Structural | 2013 | North Indian River Lagoon | 28.63027 | -80.82611 | 2010 | Wet Detention Effciency Calculation and TA | yes | 20.3656 | 13.0818
549 | Natural Lands | North IRL | A | IR1-5 | 0.35 | 0.47 | 0.61453 | 5.3029 | 0.70536 | 3.2588 | 0.43347 | 4340 | Hardwood Conifer Mixed | TV-01 | Area 1 Stormwater Improvements | 433.2438 | City of Titusville | Brevard County | Area 1 Stormwater Improvements | Upsize existing storm pipes and enclose the Florida Ditch; water directed to TV-02. | Wet Detention Pond | Completed | 2010 | 1.019 | 412 | A | 432 | $2,151,510 | $4,797 | City/ Brevard County | City - $1,410,072/ County - $470,000 | N/A | Structural | 2013 | North Indian River Lagoon | 28.63027 | -80.82611 | 2010 | Wet Detention Effciency Calculation and TA | yes | 197.4306 | 2486.9182
550 | City of Titusville | North IRL | A | IR1-5 | 0.35 | 0.47 | 0.19 | 10.2785 | 1.5232 | 1.9529 | 0.28941 | 1200 | Residential, Medium Density-Two-five dwellingunits per acre | TV-01 | Area 1 Stormwater Improvements | 433.2438 | City of Titusville | Brevard County | Area 1 Stormwater Improvements | Upsize existing storm pipes and enclose the Florida Ditch; water directed to TV-02. | Wet Detention Pond | Completed | 2010 | 1.019 | 412 | A | 432 | $2,151,510 | $4,797 | City/ Brevard County | City - $1,410,072/ County - $470,000 | N/A | Structural | 2013 | North Indian River Lagoon | 28.63027 | -80.82611 | 2010 | Wet Detention Effciency Calculation and TA | yes | 130.3316 | 768.9105
551 | City of Titusville | North IRL | A | IR1-5 | 0.35 | 0.47 | 4.3525e-07 | 10.2785 | 1.5232 | 4.4737e-06 | 6.6298e-07 | 1210 | Fixed Single Family Units | TV-01 | Area 1 Stormwater Improvements | 433.2438 | City of Titusville | Brevard County | Area 1 Stormwater Improvements | Upsize existing storm pipes and enclose the Florida Ditch; water directed to TV-02. | Wet Detention Pond | Completed | 2010 | 1.019 | 412 | A | 432 | $2,151,510 | $4,797 | City/ Brevard County | City - $1,410,072/ County - $470,000 | N/A | Structural | 2013 | North Indian River Lagoon | 28.63027 | -80.82611 | 2010 | Wet Detention Effciency Calculation and TA | yes | 0.63208 | 0.0017614
552 | City of Titusville | North IRL | A | IR1-5 | 0.35 | 0.47 | 7.6871e-05 | 10.2785 | 1.5232 | 0.00079012 | 0.00011709 | 1210 | Fixed Single Family Units | TV-01 | Area 1 Stormwater Improvements | 433.2438 | City of Titusville | Brevard County | Area 1 Stormwater Improvements | Upsize existing storm pipes and enclose the Florida Ditch; water directed to TV-02. | Wet Detention Pond | Completed | 2010 | 1.019 | 412 | A | 432 | $2,151,510 | $4,797 | City/ Brevard County | City - $1,410,072/ County - $470,000 | N/A | Structural | 2013 | North Indian River Lagoon | 28.63027 | -80.82611 | 2010 | Wet Detention Effciency Calculation and TA | yes | 7.3118 | 0.31109
553 | City of Titusville | North IRL | A | IR1-5 | 0.35 | 0.47 | 0.16517 | 10.2785 | 1.5232 | 1.6977 | 0.25158 | 1210 | Fixed Single Family Units | TV-01 | Area 1 Stormwater Improvements | 433.2438 | City of Titusville | Brevard County | Area 1 Stormwater Improvements | Upsize existing storm pipes and enclose the Florida Ditch; water directed to TV-02. | Wet Detention Pond | Completed | 2010 | 1.019 | 412 | A | 432 | $2,151,510 | $4,797 | City/ Brevard County | City - $1,410,072/ County - $470,000 | N/A | Structural | 2013 | North Indian River Lagoon | 28.63027 | -80.82611 | 2010 | Wet Detention Effciency Calculation and TA | yes | 108.0196 | 668.4052
554 | City of Titusville | North IRL | A | IR1-5 | 0.35 | 0.47 | 0.0046852 | 10.2785 | 1.5232 | 0.048157 | 0.0071366 | 1210 | Fixed Single Family Units | TV-01 | Area 1 Stormwater Improvements | 433.2438 | City of Titusville | Brevard County | Area 1 Stormwater Improvements | Upsize existing storm pipes and enclose the Florida Ditch; water directed to TV-02. | Wet Detention Pond | Completed | 2010 | 1.019 | 412 | A | 432 | $2,151,510 | $4,797 | City/ Brevard County | City - $1,410,072/ County - $470,000 | N/A | Structural | 2013 | North Indian River Lagoon | 28.63027 | -80.82611 | 2010 | Wet Detention Effciency Calculation and TA | yes | 50.4572 | 18.9605
555 | City of Titusville | North IRL | A | IR1-5 | 0.35 | 0.47 | 0.20753 | 10.2785 | 1.5232 | 2.1331 | 0.31612 | 1210 | Fixed Single Family Units | TV-01 | Area 1 Stormwater Improvements | 433.2438 | City of Titusville | Brevard County | Area 1 Stormwater Improvements | Upsize existing storm pipes and enclose the Florida Ditch; water directed to TV-02. | Wet Detention Pond | Completed | 2010 | 1.019 | 412 | A | 432 | $2,151,510 | $4,797 | City/ Brevard County | City - $1,410,072/ County - $470,000 | N/A | Structural | 2013 | North Indian River Lagoon | 28.63027 | -80.82611 | 2010 | Wet Detention Effciency Calculation and TA | yes | 117.2814 | 839.8616
556 | City of Titusville | North IRL | A | IR1-5 | 0.35 | 0.47 | 0.047966 | 10.2785 | 1.5232 | 0.49302 | 0.073062 | 1210 | Fixed Single Family Units | TV-01 | Area 1 Stormwater Improvements | 433.2438 | City of Titusville | Brevard County | Area 1 Stormwater Improvements | Upsize existing storm pipes and enclose the Florida Ditch; water directed to TV-02. | Wet Detention Pond | Completed | 2010 | 1.019 | 412 | A | 432 | $2,151,510 | $4,797 | City/ Brevard County | City - $1,410,072/ County - $470,000 | N/A | Structural | 2013 | North Indian River Lagoon | 28.63027 | -80.82611 | 2010 | Wet Detention Effciency Calculation and TA | yes | 77.7237 | 194.1135
557 | City of Titusville | North IRL | A | IR1-5 | 0.35 | 0.47 | 0.0023317 | 10.2785 | 1.5232 | 0.023966 | 0.0035516 | 1210 | Fixed Single Family Units | TV-01 | Area 1 Stormwater Improvements | 433.2438 | City of Titusville | Brevard County | Area 1 Stormwater Improvements | Upsize existing storm pipes and enclose the Florida Ditch; water directed to TV-02. | Wet Detention Pond | Completed | 2010 | 1.019 | 412 | A | 432 | $2,151,510 | $4,797 | City/ Brevard County | City - $1,410,072/ County - $470,000 | N/A | Structural | 2013 | North Indian River Lagoon | 28.63027 | -80.82611 | 2010 | Wet Detention Effciency Calculation and TA | yes | 15.4122 | 9.4359
558 | City of Titusville | North IRL | A | IR1-5 | 0.35 | 0.47 | 0.61776 | 7.9597 | 1.0866 | 4.9172 | 0.67125 | 1750 | Governmental | TV-01 | Area 1 Stormwater Improvements | 433.2438 | City of Titusville | Brevard County | Area 1 Stormwater Improvements | Upsize existing storm pipes and enclose the Florida Ditch; water directed to TV-02. | Wet Detention Pond | Completed | 2010 | 1.019 | 412 | A | 432 | $2,151,510 | $4,797 | City/ Brevard County | City - $1,410,072/ County - $470,000 | N/A | Structural | 2013 | North Indian River Lagoon | 28.63027 | -80.82611 | 2010 | Wet Detention Effciency Calculation and TA | yes | 200 | 2500
559 | City of Titusville | North IRL | A | IR1-5 | 0.35 | 0.47 | 0.0026624 | 9.9312 | 1.5812 | 0.026441 | 0.0042098 | 1300 | Residential, High Density | TV-01 | Area 1 Stormwater Improvements | 433.2438 | City of Titusville | Brevard County | Area 1 Stormwater Improvements | Upsize existing storm pipes and enclose the Florida Ditch; water directed to TV-02. | Wet Detention Pond | Completed | 2010 | 1.019 | 412 | A | 432 | $2,151,510 | $4,797 | City/ Brevard County | City - $1,410,072/ County - $470,000 | N/A | Structural | 2013 | North Indian River Lagoon | 28.63027 | -80.82611 | 2010 | Wet Detention Effciency Calculation and TA | yes | 47.4337 | 10.7745
560 | City of Titusville | North IRL | A | IR1-5 | 0.35 | 0.47 | 0.12697 | 9.9312 | 1.5812 | 1.261 | 0.20077 | 1720 | Religious | TV-01 | Area 1 Stormwater Improvements | 433.2438 | City of Titusville | Brevard County | Area 1 Stormwater Improvements | Upsize existing storm pipes and enclose the Florida Ditch; water directed to TV-02. | Wet Detention Pond | Completed | 2010 | 1.019 | 412 | A | 432 | $2,151,510 | $4,797 | City/ Brevard County | City - $1,410,072/ County - $470,000 | N/A | Structural | 2013 | North Indian River Lagoon | 28.63027 | -80.82611 | 2010 | Wet Detention Effciency Calculation and TA | yes | 90.6874 | 513.8383
561 | City of Titusville | North IRL | A | IR1-5 | 0.35 | 0.47 | 0.2883 | 9.8715 | 1.45 | 2.846 | 0.41803 | 1200 | Residential, Medium Density-Two-five dwellingunits per acre | TV-01 | Area 1 Stormwater Improvements | 433.2438 | City of Titusville | Brevard County | Area 1 Stormwater Improvements | Upsize existing storm pipes and enclose the Florida Ditch; water directed to TV-02. | Wet Detention Pond | Completed | 2010 | 1.019 | 412 | A | 432 | $2,151,510 | $4,797 | City/ Brevard County | City - $1,410,072/ County - $470,000 | N/A | Structural | 2013 | North Indian River Lagoon | 28.63027 | -80.82611 | 2010 | Wet Detention Effciency Calculation and TA | yes | 193.3382 | 1166.7196
562 | City of Titusville | North IRL | A | IR1-5 | 0.35 | 0.47 | 0.0038223 | 9.8715 | 1.45 | 0.037732 | 0.0055422 | 1210 | Fixed Single Family Units | TV-01 | Area 1 Stormwater Improvements | 433.2438 | City of Titusville | Brevard County | Area 1 Stormwater Improvements | Upsize existing storm pipes and enclose the Florida Ditch; water directed to TV-02. | Wet Detention Pond | Completed | 2010 | 1.019 | 412 | A | 432 | $2,151,510 | $4,797 | City/ Brevard County | City - $1,410,072/ County - $470,000 | N/A | Structural | 2013 | North Indian River Lagoon | 28.63027 | -80.82611 | 2010 | Wet Detention Effciency Calculation and TA | yes | 35.5729 | 15.4685
563 | City of Titusville | North IRL | A | IR1-5 | 0.35 | 0.47 | 0.01009 | 9.8715 | 1.45 | 0.099605 | 0.01463 | 1210 | Fixed Single Family Units | TV-01 | Area 1 Stormwater Improvements | 433.2438 | City of Titusville | Brevard County | Area 1 Stormwater Improvements | Upsize existing storm pipes and enclose the Florida Ditch; water directed to TV-02. | Wet Detention Pond | Completed | 2010 | 1.019 | 412 | A | 432 | $2,151,510 | $4,797 | City/ Brevard County | City - $1,410,072/ County - $470,000 | N/A | Structural | 2013 | North Indian River Lagoon | 28.63027 | -80.82611 | 2010 | Wet Detention Effciency Calculation and TA | yes | 52.0828 | 40.8336
564 | City of Titusville | North IRL | A | IR1-5 | 0.35 | 0.47 | 0.0050904 | 9.8715 | 1.45 | 0.05025 | 0.0073808 | 1210 | Fixed Single Family Units | TV-01 | Area 1 Stormwater Improvements | 433.2438 | City of Titusville | Brevard County | Area 1 Stormwater Improvements | Upsize existing storm pipes and enclose the Florida Ditch; water directed to TV-02. | Wet Detention Pond | Completed | 2010 | 1.019 | 412 | A | 432 | $2,151,510 | $4,797 | City/ Brevard County | City - $1,410,072/ County - $470,000 | N/A | Structural | 2013 | North Indian River Lagoon | 28.63027 | -80.82611 | 2010 | Wet Detention Effciency Calculation and TA | yes | 22.2664 | 20.6001
565 | City of Titusville | North IRL | A | IR1-5 | 0.35 | 0.47 | 0.10073 | 9.8715 | 1.45 | 0.99431 | 0.14605 | 1210 | Fixed Single Family Units | TV-01 | Area 1 Stormwater Improvements | 433.2438 | City of Titusville | Brevard County | Area 1 Stormwater Improvements | Upsize existing storm pipes and enclose the Florida Ditch; water directed to TV-02. | Wet Detention Pond | Completed | 2010 | 1.019 | 412 | A | 432 | $2,151,510 | $4,797 | City/ Brevard County | City - $1,410,072/ County - $470,000 | N/A | Structural | 2013 | North Indian River Lagoon | 28.63027 | -80.82611 | 2010 | Wet Detention Effciency Calculation and TA | yes | 86.1808 | 407.6216
566 | City of Titusville | North IRL | A | IR1-5 | 0.35 | 0.47 | 0.16818 | 9.8715 | 1.45 | 1.6601 | 0.24385 | 1210 | Fixed Single Family Units | TV-01 | Area 1 Stormwater Improvements | 433.2438 | City of Titusville | Brevard County | Area 1 Stormwater Improvements | Upsize existing storm pipes and enclose the Florida Ditch; water directed to TV-02. | Wet Detention Pond | Completed | 2010 | 1.019 | 412 | A | 432 | $2,151,510 | $4,797 | City/ Brevard County | City - $1,410,072/ County - $470,000 | N/A | Structural | 2013 | North Indian River Lagoon | 28.63027 | -80.82611 | 2010 | Wet Detention Effciency Calculation and TA | yes | 105.0736 | 680.5845
567 | City of Titusville | North IRL | A | IR1-5 | 0.35 | 0.47 | 0.0095056 | 9.8715 | 1.45 | 0.093835 | 0.013783 | 1210 | Fixed Single Family Units | TV-01 | Area 1 Stormwater Improvements | 433.2438 | City of Titusville | Brevard County | Area 1 Stormwater Improvements | Upsize existing storm pipes and enclose the Florida Ditch; water directed to TV-02. | Wet Detention Pond | Completed | 2010 | 1.019 | 412 | A | 432 | $2,151,510 | $4,797 | City/ Brevard County | City - $1,410,072/ County - $470,000 | N/A | Structural | 2013 | North Indian River Lagoon | 28.63027 | -80.82611 | 2010 | Wet Detention Effciency Calculation and TA | yes | 26.8687 | 38.4679
568 | City of Titusville | North IRL | A | IR1-5 | 0.35 | 0.47 | 0.032051 | 9.8715 | 1.45 | 0.31639 | 0.046472 | 1210 | Fixed Single Family Units | TV-01 | Area 1 Stormwater Improvements | 433.2438 | City of Titusville | Brevard County | Area 1 Stormwater Improvements | Upsize existing storm pipes and enclose the Florida Ditch; water directed to TV-02. | Wet Detention Pond | Completed | 2010 | 1.019 | 412 | A | 432 | $2,151,510 | $4,797 | City/ Brevard County | City - $1,410,072/ County - $470,000 | N/A | Structural | 2013 | North Indian River Lagoon | 28.63027 | -80.82611 | 2010 | Wet Detention Effciency Calculation and TA | yes | 64.5909 | 129.7042
569 | City of Titusville | North IRL | A | IR1-5 | 0.35 | 0.47 | 0.32813 | 10.2522 | 1.5194 | 3.3641 | 0.49855 | 1200 | Residential, Medium Density-Two-five dwellingunits per acre | TV-01 | Area 1 Stormwater Improvements | 433.2438 | City of Titusville | Brevard County | Area 1 Stormwater Improvements | Upsize existing storm pipes and enclose the Florida Ditch; water directed to TV-02. | Wet Detention Pond | Completed | 2010 | 1.019 | 412 | A | 432 | $2,151,510 | $4,797 | City/ Brevard County | City - $1,410,072/ County - $470,000 | N/A | Structural | 2013 | North Indian River Lagoon | 28.63027 | -80.82611 | 2010 | Wet Detention Effciency Calculation and TA | yes | 261.975 | 1327.9085
570 | City of Titusville | North IRL | A | IR1-5 | 0.35 | 0.47 | 0.014012 | 10.2522 | 1.5194 | 0.14365 | 0.021289 | 1210 | Fixed Single Family Units | TV-01 | Area 1 Stormwater Improvements | 433.2438 | City of Titusville | Brevard County | Area 1 Stormwater Improvements | Upsize existing storm pipes and enclose the Florida Ditch; water directed to TV-02. | Wet Detention Pond | Completed | 2010 | 1.019 | 412 | A | 432 | $2,151,510 | $4,797 | City/ Brevard County | City - $1,410,072/ County - $470,000 | N/A | Structural | 2013 | North Indian River Lagoon | 28.63027 | -80.82611 | 2010 | Wet Detention Effciency Calculation and TA | yes | 31.8784 | 56.7041
571 | City of Titusville | North IRL | A | IR1-5 | 0.35 | 0.47 | 0.045506 | 10.2522 | 1.5194 | 0.46653 | 0.069139 | 1210 | Fixed Single Family Units | TV-01 | Area 1 Stormwater Improvements | 433.2438 | City of Titusville | Brevard County | Area 1 Stormwater Improvements | Upsize existing storm pipes and enclose the Florida Ditch; water directed to TV-02. | Wet Detention Pond | Completed | 2010 | 1.019 | 412 | A | 432 | $2,151,510 | $4,797 | City/ Brevard County | City - $1,410,072/ County - $470,000 | N/A | Structural | 2013 | North Indian River Lagoon | 28.63027 | -80.82611 | 2010 | Wet Detention Effciency Calculation and TA | yes | 70.0953 | 184.1548
572 | City of Titusville | North IRL | A | IR1-5 | 0.35 | 0.47 | 0.21577 | 10.2522 | 1.5194 | 2.2121 | 0.32783 | 1210 | Fixed Single Family Units | TV-01 | Area 1 Stormwater Improvements | 433.2438 | City of Titusville | Brevard County | Area 1 Stormwater Improvements | Upsize existing storm pipes and enclose the Florida Ditch; water directed to TV-02. | Wet Detention Pond | Completed | 2010 | 1.019 | 412 | A | 432 | $2,151,510 | $4,797 | City/ Brevard County | City - $1,410,072/ County - $470,000 | N/A | Structural | 2013 | North Indian River Lagoon | 28.63027 | -80.82611 | 2010 | Wet Detention Effciency Calculation and TA | yes | 116.4578 | 873.1899
573 | City of Titusville | North IRL | A | IR1-5 | 0.35 | 0.47 | 0.014343 | 10.2522 | 1.5194 | 0.14704 | 0.021792 | 1210 | Fixed Single Family Units | TV-01 | Area 1 Stormwater Improvements | 433.2438 | City of Titusville | Brevard County | Area 1 Stormwater Improvements | Upsize existing storm pipes and enclose the Florida Ditch; water directed to TV-02. | Wet Detention Pond | Completed | 2010 | 1.019 | 412 | A | 432 | $2,151,510 | $4,797 | City/ Brevard County | City - $1,410,072/ County - $470,000 | N/A | Structural | 2013 | North Indian River Lagoon | 28.63027 | -80.82611 | 2010 | Wet Detention Effciency Calculation and TA | yes | 64.7021 | 58.0427
574 | City of Titusville | North IRL | A | IR1-5 | 0.35 | 0.47 | 0.61776 | 8.5158 | 1.1374 | 5.2608 | 0.70266 | 8110 | Airports | TV-01 | Area 1 Stormwater Improvements | 433.2438 | City of Titusville | Brevard County | Area 1 Stormwater Improvements | Upsize existing storm pipes and enclose the Florida Ditch; water directed to TV-02. | Wet Detention Pond | Completed | 2010 | 1.019 | 412 | A | 432 | $2,151,510 | $4,797 | City/ Brevard County | City - $1,410,072/ County - $470,000 | N/A | Structural | 2013 | North Indian River Lagoon | 28.63027 | -80.82611 | 2010 | Wet Detention Effciency Calculation and TA | yes | 200 | 2500
575 | City of Titusville | North IRL | A | IR1-5 | 0.35 | 0.47 | 0.61776 | 12.3544 | 1.6317 | 7.6321 | 1.008 | 1420 | Wholesale Sales and Services <Excluding warehouses associated with industrial use> | TV-01 | Area 1 Stormwater Improvements | 433.2438 | City of Titusville | Brevard County | Area 1 Stormwater Improvements | Upsize existing storm pipes and enclose the Florida Ditch; water directed to TV-02. | Wet Detention Pond | Completed | 2010 | 1.019 | 412 | A | 432 | $2,151,510 | $4,797 | City/ Brevard County | City - $1,410,072/ County - $470,000 | N/A | Structural | 2013 | North Indian River Lagoon | 28.63027 | -80.82611 | 2010 | Wet Detention Effciency Calculation and TA | yes | 200 | 2500
576 | City of Titusville | North IRL | A | IR1-5 | 0.35 | 0.47 | 0.27641 | 9.9471 | 1.4609 | 2.7495 | 0.40382 | 1200 | Residential, Medium Density-Two-five dwellingunits per acre | TV-01 | Area 1 Stormwater Improvements | 433.2438 | City of Titusville | Brevard County | Area 1 Stormwater Improvements | Upsize existing storm pipes and enclose the Florida Ditch; water directed to TV-02. | Wet Detention Pond | Completed | 2010 | 1.019 | 412 | A | 432 | $2,151,510 | $4,797 | City/ Brevard County | City - $1,410,072/ County - $470,000 | N/A | Structural | 2013 | North Indian River Lagoon | 28.63027 | -80.82611 | 2010 | Wet Detention Effciency Calculation and TA | yes | 193.1047 | 1118.595
577 | City of Titusville | North IRL | A | IR1-5 | 0.35 | 0.47 | 0.1612 | 9.9471 | 1.4609 | 1.6034 | 0.2355 | 1210 | Fixed Single Family Units | TV-01 | Area 1 Stormwater Improvements | 433.2438 | City of Titusville | Brevard County | Area 1 Stormwater Improvements | Upsize existing storm pipes and enclose the Florida Ditch; water directed to TV-02. | Wet Detention Pond | Completed | 2010 | 1.019 | 412 | A | 432 | $2,151,510 | $4,797 | City/ Brevard County | City - $1,410,072/ County - $470,000 | N/A | Structural | 2013 | North Indian River Lagoon | 28.63027 | -80.82611 | 2010 | Wet Detention Effciency Calculation and TA | yes | 103.5741 | 652.3416
578 | City of Titusville | North IRL | A | IR1-5 | 0.35 | 0.47 | 0.030141 | 9.9471 | 1.4609 | 0.29982 | 0.044035 | 1210 | Fixed Single Family Units | TV-01 | Area 1 Stormwater Improvements | 433.2438 | City of Titusville | Brevard County | Area 1 Stormwater Improvements | Upsize existing storm pipes and enclose the Florida Ditch; water directed to TV-02. | Wet Detention Pond | Completed | 2010 | 1.019 | 412 | A | 432 | $2,151,510 | $4,797 | City/ Brevard County | City - $1,410,072/ County - $470,000 | N/A | Structural | 2013 | North Indian River Lagoon | 28.63027 | -80.82611 | 2010 | Wet Detention Effciency Calculation and TA | yes | 52.6907 | 121.9775
579 | City of Titusville | North IRL | A | IR1-5 | 0.35 | 0.47 | 0.11085 | 9.9471 | 1.4609 | 1.1026 | 0.16194 | 1210 | Fixed Single Family Units | TV-01 | Area 1 Stormwater Improvements | 433.2438 | City of Titusville | Brevard County | Area 1 Stormwater Improvements | Upsize existing storm pipes and enclose the Florida Ditch; water directed to TV-02. | Wet Detention Pond | Completed | 2010 | 1.019 | 412 | A | 432 | $2,151,510 | $4,797 | City/ Brevard County | City - $1,410,072/ County - $470,000 | N/A | Structural | 2013 | North Indian River Lagoon | 28.63027 | -80.82611 | 2010 | Wet Detention Effciency Calculation and TA | yes | 87.7373 | 448.5743
580 | City of Titusville | North IRL | A | IR1-5 | 0.35 | 0.47 | 0.039169 | 9.9471 | 1.4609 | 0.38962 | 0.057224 | 1210 | Fixed Single Family Units | TV-01 | Area 1 Stormwater Improvements | 433.2438 | City of Titusville | Brevard County | Area 1 Stormwater Improvements | Upsize existing storm pipes and enclose the Florida Ditch; water directed to TV-02. | Wet Detention Pond | Completed | 2010 | 1.019 | 412 | A | 432 | $2,151,510 | $4,797 | City/ Brevard County | City - $1,410,072/ County - $470,000 | N/A | Structural | 2013 | North Indian River Lagoon | 28.63027 | -80.82611 | 2010 | Wet Detention Effciency Calculation and TA | yes | 50.84 | 158.5116
581 | City of Titusville | North IRL | A | IR1-5 | 0.35 | 0.47 | 0.18639 | 9.9396 | 1.4598 | 1.8526 | 0.27209 | 1200 | Residential, Medium Density-Two-five dwellingunits per acre | TV-01 | Area 1 Stormwater Improvements | 433.2438 | City of Titusville | Brevard County | Area 1 Stormwater Improvements | Upsize existing storm pipes and enclose the Florida Ditch; water directed to TV-02. | Wet Detention Pond | Completed | 2010 | 1.019 | 412 | A | 432 | $2,151,510 | $4,797 | City/ Brevard County | City - $1,410,072/ County - $470,000 | N/A | Structural | 2013 | North Indian River Lagoon | 28.63027 | -80.82611 | 2010 | Wet Detention Effciency Calculation and TA | yes | 213.2781 | 754.2898
582 | City of Titusville | North IRL | A | IR1-5 | 0.35 | 0.47 | 0.13789 | 9.9396 | 1.4598 | 1.3705 | 0.20129 | 1210 | Fixed Single Family Units | TV-01 | Area 1 Stormwater Improvements | 433.2438 | City of Titusville | Brevard County | Area 1 Stormwater Improvements | Upsize existing storm pipes and enclose the Florida Ditch; water directed to TV-02. | Wet Detention Pond | Completed | 2010 | 1.019 | 412 | A | 432 | $2,151,510 | $4,797 | City/ Brevard County | City - $1,410,072/ County - $470,000 | N/A | Structural | 2013 | North Indian River Lagoon | 28.63027 | -80.82611 | 2010 | Wet Detention Effciency Calculation and TA | yes | 100.2989 | 558.0014
583 | City of Titusville | North IRL | A | IR1-5 | 0.35 | 0.47 | 0.18941 | 9.9396 | 1.4598 | 1.8827 | 0.27651 | 1210 | Fixed Single Family Units | TV-01 | Area 1 Stormwater Improvements | 433.2438 | City of Titusville | Brevard County | Area 1 Stormwater Improvements | Upsize existing storm pipes and enclose the Florida Ditch; water directed to TV-02. | Wet Detention Pond | Completed | 2010 | 1.019 | 412 | A | 432 | $2,151,510 | $4,797 | City/ Brevard County | City - $1,410,072/ County - $470,000 | N/A | Structural | 2013 | North Indian River Lagoon | 28.63027 | -80.82611 | 2010 | Wet Detention Effciency Calculation and TA | yes | 112.7392 | 766.5337
584 | City of Titusville | North IRL | A | IR1-5 | 0.35 | 0.47 | 0.086422 | 9.9396 | 1.4598 | 0.859 | 0.12616 | 1210 | Fixed Single Family Units | TV-01 | Area 1 Stormwater Improvements | 433.2438 | City of Titusville | Brevard County | Area 1 Stormwater Improvements | Upsize existing storm pipes and enclose the Florida Ditch; water directed to TV-02. | Wet Detention Pond | Completed | 2010 | 1.019 | 412 | A | 432 | $2,151,510 | $4,797 | City/ Brevard County | City - $1,410,072/ County - $470,000 | N/A | Structural | 2013 | North Indian River Lagoon | 28.63027 | -80.82611 | 2010 | Wet Detention Effciency Calculation and TA | yes | 87.851 | 349.7371
585 | City of Titusville | North IRL | A | IR1-5 | 0.35 | 0.47 | 0.017653 | 9.9396 | 1.4598 | 0.17546 | 0.02577 | 1210 | Fixed Single Family Units | TV-01 | Area 1 Stormwater Improvements | 433.2438 | City of Titusville | Brevard County | Area 1 Stormwater Improvements | Upsize existing storm pipes and enclose the Florida Ditch; water directed to TV-02. | Wet Detention Pond | Completed | 2010 | 1.019 | 412 | A | 432 | $2,151,510 | $4,797 | City/ Brevard County | City - $1,410,072/ County - $470,000 | N/A | Structural | 2013 | North Indian River Lagoon | 28.63027 | -80.82611 | 2010 | Wet Detention Effciency Calculation and TA | yes | 34.1479 | 71.438
586 | City of Titusville | North IRL | A | IR1-5 | 0.35 | 0.47 | 0.20023 | 9.9251 | 1.4577 | 1.9873 | 0.29188 | 1200 | Residential, Medium Density-Two-five dwellingunits per acre | TV-01 | Area 1 Stormwater Improvements | 433.2438 | City of Titusville | Brevard County | Area 1 Stormwater Improvements | Upsize existing storm pipes and enclose the Florida Ditch; water directed to TV-02. | Wet Detention Pond | Completed | 2010 | 1.019 | 412 | A | 432 | $2,151,510 | $4,797 | City/ Brevard County | City - $1,410,072/ County - $470,000 | N/A | Structural | 2013 | North Indian River Lagoon | 28.63027 | -80.82611 | 2010 | Wet Detention Effciency Calculation and TA | yes | 132.2931 | 810.2898
587 | City of Titusville | North IRL | A | IR1-5 | 0.35 | 0.47 | 8.5525e-05 | 9.9251 | 1.4577 | 0.00084884 | 0.00012467 | 1210 | Fixed Single Family Units | TV-01 | Area 1 Stormwater Improvements | 433.2438 | City of Titusville | Brevard County | Area 1 Stormwater Improvements | Upsize existing storm pipes and enclose the Florida Ditch; water directed to TV-02. | Wet Detention Pond | Completed | 2010 | 1.019 | 412 | A | 432 | $2,151,510 | $4,797 | City/ Brevard County | City - $1,410,072/ County - $470,000 | N/A | Structural | 2013 | North Indian River Lagoon | 28.63027 | -80.82611 | 2010 | Wet Detention Effciency Calculation and TA | yes | 7.87 | 0.34611
588 | City of Titusville | North IRL | A | IR1-5 | 0.35 | 0.47 | 0.0037531 | 9.9251 | 1.4577 | 0.03725 | 0.005471 | 1210 | Fixed Single Family Units | TV-01 | Area 1 Stormwater Improvements | 433.2438 | City of Titusville | Brevard County | Area 1 Stormwater Improvements | Upsize existing storm pipes and enclose the Florida Ditch; water directed to TV-02. | Wet Detention Pond | Completed | 2010 | 1.019 | 412 | A | 432 | $2,151,510 | $4,797 | City/ Brevard County | City - $1,410,072/ County - $470,000 | N/A | Structural | 2013 | North Indian River Lagoon | 28.63027 | -80.82611 | 2010 | Wet Detention Effciency Calculation and TA | yes | 42.9176 | 15.1883
589 | City of Titusville | North IRL | A | IR1-5 | 0.35 | 0.47 | 0.0080378 | 9.9251 | 1.4577 | 0.079775 | 0.011717 | 1210 | Fixed Single Family Units | TV-01 | Area 1 Stormwater Improvements | 433.2438 | City of Titusville | Brevard County | Area 1 Stormwater Improvements | Upsize existing storm pipes and enclose the Florida Ditch; water directed to TV-02. | Wet Detention Pond | Completed | 2010 | 1.019 | 412 | A | 432 | $2,151,510 | $4,797 | City/ Brevard County | City - $1,410,072/ County - $470,000 | N/A | Structural | 2013 | North Indian River Lagoon | 28.63027 | -80.82611 | 2010 | Wet Detention Effciency Calculation and TA | yes | 68.0079 | 32.5277
590 | City of Titusville | North IRL | A | IR1-5 | 0.35 | 0.47 | 0.21999 | 9.9251 | 1.4577 | 2.1834 | 0.32068 | 1210 | Fixed Single Family Units | TV-01 | Area 1 Stormwater Improvements | 433.2438 | City of Titusville | Brevard County | Area 1 Stormwater Improvements | Upsize existing storm pipes and enclose the Florida Ditch; water directed to TV-02. | Wet Detention Pond | Completed | 2010 | 1.019 | 412 | A | 432 | $2,151,510 | $4,797 | City/ Brevard County | City - $1,410,072/ County - $470,000 | N/A | Structural | 2013 | North Indian River Lagoon | 28.63027 | -80.82611 | 2010 | Wet Detention Effciency Calculation and TA | yes | 119.8512 | 890.2607
591 | City of Titusville | North IRL | A | IR1-5 | 0.35 | 0.47 | 0.17317 | 9.9251 | 1.4577 | 1.7187 | 0.25243 | 1210 | Fixed Single Family Units | TV-01 | Area 1 Stormwater Improvements | 433.2438 | City of Titusville | Brevard County | Area 1 Stormwater Improvements | Upsize existing storm pipes and enclose the Florida Ditch; water directed to TV-02. | Wet Detention Pond | Completed | 2010 | 1.019 | 412 | A | 432 | $2,151,510 | $4,797 | City/ Brevard County | City - $1,410,072/ County - $470,000 | N/A | Structural | 2013 | North Indian River Lagoon | 28.63027 | -80.82611 | 2010 | Wet Detention Effciency Calculation and TA | yes | 107.6962 | 700.7896
592 | City of Titusville | North IRL | A | IR1-5 | 0.35 | 0.47 | 4.5608e-05 | 9.9251 | 1.4577 | 0.00045266 | 6.6484e-05 | 1210 | Fixed Single Family Units | TV-01 | Area 1 Stormwater Improvements | 433.2438 | City of Titusville | Brevard County | Area 1 Stormwater Improvements | Upsize existing storm pipes and enclose the Florida Ditch; water directed to TV-02. | Wet Detention Pond | Completed | 2010 | 1.019 | 412 | A | 432 | $2,151,510 | $4,797 | City/ Brevard County | City - $1,410,072/ County - $470,000 | N/A | Structural | 2013 | North Indian River Lagoon | 28.63027 | -80.82611 | 2010 | Wet Detention Effciency Calculation and TA | yes | 4.0932 | 0.18457
593 | City of Titusville | North IRL | A | IR1-5 | 0.35 | 0.47 | 0.0099122 | 9.9251 | 1.4577 | 0.098379 | 0.014449 | 1210 | Fixed Single Family Units | TV-01 | Area 1 Stormwater Improvements | 433.2438 | City of Titusville | Brevard County | Area 1 Stormwater Improvements | Upsize existing storm pipes and enclose the Florida Ditch; water directed to TV-02. | Wet Detention Pond | Completed | 2010 | 1.019 | 412 | A | 432 | $2,151,510 | $4,797 | City/ Brevard County | City - $1,410,072/ County - $470,000 | N/A | Structural | 2013 | North Indian River Lagoon | 28.63027 | -80.82611 | 2010 | Wet Detention Effciency Calculation and TA | yes | 57.706 | 40.1132
594 | City of Titusville | North IRL | A | IR1-5 | 0.35 | 0.47 | 0.0025452 | 9.9251 | 1.4577 | 0.025261 | 0.0037102 | 1210 | Fixed Single Family Units | TV-01 | Area 1 Stormwater Improvements | 433.2438 | City of Titusville | Brevard County | Area 1 Stormwater Improvements | Upsize existing storm pipes and enclose the Florida Ditch; water directed to TV-02. | Wet Detention Pond | Completed | 2010 | 1.019 | 412 | A | 432 | $2,151,510 | $4,797 | City/ Brevard County | City - $1,410,072/ County - $470,000 | N/A | Structural | 2013 | North Indian River Lagoon | 28.63027 | -80.82611 | 2010 | Wet Detention Effciency Calculation and TA | yes | 43.0427 | 10.3001
595 | Natural Lands | North IRL | A | IR1-5 | 0.35 | 0.47 | 0.03889 | 7.4268 | 1.0045 | 0.28883 | 0.039063 | 4340 | Hardwood Conifer Mixed | TV-01 | Area 1 Stormwater Improvements | 433.2438 | City of Titusville | Brevard County | Area 1 Stormwater Improvements | Upsize existing storm pipes and enclose the Florida Ditch; water directed to TV-02. | Wet Detention Pond | Completed | 2010 | 1.019 | 412 | A | 432 | $2,151,510 | $4,797 | City/ Brevard County | City - $1,410,072/ County - $470,000 | N/A | Structural | 2013 | North Indian River Lagoon | 28.63027 | -80.82611 | 2010 | Wet Detention Effciency Calculation and TA | yes | 106.334 | 157.3823
596 | City of Titusville | North IRL | A | IR1-5 | 0.35 | 0.47 | 0.28802 | 7.4268 | 1.0045 | 2.139 | 0.2893 | 8110 | Airports | TV-01 | Area 1 Stormwater Improvements | 433.2438 | City of Titusville | Brevard County | Area 1 Stormwater Improvements | Upsize existing storm pipes and enclose the Florida Ditch; water directed to TV-02. | Wet Detention Pond | Completed | 2010 | 1.019 | 412 | A | 432 | $2,151,510 | $4,797 | City/ Brevard County | City - $1,410,072/ County - $470,000 | N/A | Structural | 2013 | North Indian River Lagoon | 28.63027 | -80.82611 | 2010 | Wet Detention Effciency Calculation and TA | yes | 146.9105 | 1165.5707
597 | City of Titusville | North IRL | A | IR1-5 | 0.35 | 0.47 | 0.14342 | 7.4268 | 1.0045 | 1.0652 | 0.14406 | 1750 | Governmental | TV-01 | Area 1 Stormwater Improvements | 433.2438 | City of Titusville | Brevard County | Area 1 Stormwater Improvements | Upsize existing storm pipes and enclose the Florida Ditch; water directed to TV-02. | Wet Detention Pond | Completed | 2010 | 1.019 | 412 | A | 432 | $2,151,510 | $4,797 | City/ Brevard County | City - $1,410,072/ County - $470,000 | N/A | Structural | 2013 | North Indian River Lagoon | 28.63027 | -80.82611 | 2010 | Wet Detention Effciency Calculation and TA | yes | 123.5021 | 580.4061
598 | City of Titusville | North IRL | A | IR1-5 | 0.35 | 0.47 | 0.26889 | 10.1994 | 1.3647 | 2.7425 | 0.36694 | 8110 | Airports | TV-01 | Area 1 Stormwater Improvements | 433.2438 | City of Titusville | Brevard County | Area 1 Stormwater Improvements | Upsize existing storm pipes and enclose the Florida Ditch; water directed to TV-02. | Wet Detention Pond | Completed | 2010 | 1.019 | 412 | A | 432 | $2,151,510 | $4,797 | City/ Brevard County | City - $1,410,072/ County - $470,000 | N/A | Structural | 2013 | North Indian River Lagoon | 28.63027 | -80.82611 | 2010 | Wet Detention Effciency Calculation and TA | yes | 143.5599 | 1088.1473
599 | City of Titusville | North IRL | A | IR1-5 | 0.35 | 0.47 | 0.27819 | 10.1994 | 1.3647 | 2.8374 | 0.37964 | 1420 | Wholesale Sales and Services <Excluding warehouses associated with industrial use> | TV-01 | Area 1 Stormwater Improvements | 433.2438 | City of Titusville | Brevard County | Area 1 Stormwater Improvements | Upsize existing storm pipes and enclose the Florida Ditch; water directed to TV-02. | Wet Detention Pond | Completed | 2010 | 1.019 | 412 | A | 432 | $2,151,510 | $4,797 | City/ Brevard County | City - $1,410,072/ County - $470,000 | N/A | Structural | 2013 | North Indian River Lagoon | 28.63027 | -80.82611 | 2010 | Wet Detention Effciency Calculation and TA | yes | 136.0918 | 1125.8066
600 | City of Titusville | North IRL | A | IR1-5 | 0.35 | 0.47 | 0.070684 | 10.1994 | 1.3647 | 0.72093 | 0.096459 | 8220 | Communication Facilities | TV-01 | Area 1 Stormwater Improvements | 433.2438 | City of Titusville | Brevard County | Area 1 Stormwater Improvements | Upsize existing storm pipes and enclose the Florida Ditch; water directed to TV-02. | Wet Detention Pond | Completed | 2010 | 1.019 | 412 | A | 432 | $2,151,510 | $4,797 | City/ Brevard County | City - $1,410,072/ County - $470,000 | N/A | Structural | 2013 | North Indian River Lagoon | 28.63027 | -80.82611 | 2010 | Wet Detention Effciency Calculation and TA | yes | 75.8684 | 286.0461
601 | City of Titusville | North IRL | A | IR1-5 | 0.35 | 0.47 | 0.049468 | 9.8715 | 1.45 | 0.48832 | 0.071726 | 1200 | Residential, Medium Density-Two-five dwellingunits per acre | TV-01 | Area 1 Stormwater Improvements | 433.2438 | City of Titusville | Brevard County | Area 1 Stormwater Improvements | Upsize existing storm pipes and enclose the Florida Ditch; water directed to TV-02. | Wet Detention Pond | Completed | 2010 | 1.019 | 412 | A | 432 | $2,151,510 | $4,797 | City/ Brevard County | City - $1,410,072/ County - $470,000 | N/A | Structural | 2013 | North Indian River Lagoon | 28.63027 | -80.82611 | 2010 | Wet Detention Effciency Calculation and TA | yes | 73.6453 | 200.1893
602 | City of Titusville | North IRL | A | IR1-5 | 0.35 | 0.47 | 0.0032693 | 9.8715 | 1.45 | 0.032273 | 0.0047403 | 1210 | Fixed Single Family Units | TV-01 | Area 1 Stormwater Improvements | 433.2438 | City of Titusville | Brevard County | Area 1 Stormwater Improvements | Upsize existing storm pipes and enclose the Florida Ditch; water directed to TV-02. | Wet Detention Pond | Completed | 2010 | 1.019 | 412 | A | 432 | $2,151,510 | $4,797 | City/ Brevard County | City - $1,410,072/ County - $470,000 | N/A | Structural | 2013 | North Indian River Lagoon | 28.63027 | -80.82611 | 2010 | Wet Detention Effciency Calculation and TA | yes | 23.8634 | 13.2303
603 | City of Titusville | North IRL | A | IR1-5 | 0.35 | 0.47 | 0.31512 | 9.8715 | 1.45 | 3.1107 | 0.45691 | 1210 | Fixed Single Family Units | TV-01 | Area 1 Stormwater Improvements | 433.2438 | City of Titusville | Brevard County | Area 1 Stormwater Improvements | Upsize existing storm pipes and enclose the Florida Ditch; water directed to TV-02. | Wet Detention Pond | Completed | 2010 | 1.019 | 412 | A | 432 | $2,151,510 | $4,797 | City/ Brevard County | City - $1,410,072/ County - $470,000 | N/A | Structural | 2013 | North Indian River Lagoon | 28.63027 | -80.82611 | 2010 | Wet Detention Effciency Calculation and TA | yes | 144.7384 | 1275.235
604 | City of Titusville | North IRL | A | IR1-5 | 0.35 | 0.47 | 0.025238 | 9.8715 | 1.45 | 0.24913 | 0.036594 | 1210 | Fixed Single Family Units | TV-01 | Area 1 Stormwater Improvements | 433.2438 | City of Titusville | Brevard County | Area 1 Stormwater Improvements | Upsize existing storm pipes and enclose the Florida Ditch; water directed to TV-02. | Wet Detention Pond | Completed | 2010 | 1.019 | 412 | A | 432 | $2,151,510 | $4,797 | City/ Brevard County | City - $1,410,072/ County - $470,000 | N/A | Structural | 2013 | North Indian River Lagoon | 28.63027 | -80.82611 | 2010 | Wet Detention Effciency Calculation and TA | yes | 40.9904 | 102.1337
605 | City of Titusville | North IRL | A | IR1-5 | 0.35 | 0.47 | 0.16142 | 9.8715 | 1.45 | 1.5934 | 0.23405 | 1210 | Fixed Single Family Units | TV-01 | Area 1 Stormwater Improvements | 433.2438 | City of Titusville | Brevard County | Area 1 Stormwater Improvements | Upsize existing storm pipes and enclose the Florida Ditch; water directed to TV-02. | Wet Detention Pond | Completed | 2010 | 1.019 | 412 | A | 432 | $2,151,510 | $4,797 | City/ Brevard County | City - $1,410,072/ County - $470,000 | N/A | Structural | 2013 | North Indian River Lagoon | 28.63027 | -80.82611 | 2010 | Wet Detention Effciency Calculation and TA | yes | 111.6357 | 653.2383
606 | City of Titusville | North IRL | A | IR1-5 | 0.35 | 0.47 | 0.028898 | 9.8715 | 1.45 | 0.28526 | 0.0419 | 1210 | Fixed Single Family Units | TV-01 | Area 1 Stormwater Improvements | 433.2438 | City of Titusville | Brevard County | Area 1 Stormwater Improvements | Upsize existing storm pipes and enclose the Florida Ditch; water directed to TV-02. | Wet Detention Pond | Completed | 2010 | 1.019 | 412 | A | 432 | $2,151,510 | $4,797 | City/ Brevard County | City - $1,410,072/ County - $470,000 | N/A | Structural | 2013 | North Indian River Lagoon | 28.63027 | -80.82611 | 2010 | Wet Detention Effciency Calculation and TA | yes | 56.2849 | 116.9451
607 | City of Titusville | North IRL | A | IR1-5 | 0.35 | 0.47 | 0.034355 | 9.8715 | 1.45 | 0.33913 | 0.049813 | 1210 | Fixed Single Family Units | TV-01 | Area 1 Stormwater Improvements | 433.2438 | City of Titusville | Brevard County | Area 1 Stormwater Improvements | Upsize existing storm pipes and enclose the Florida Ditch; water directed to TV-02. | Wet Detention Pond | Completed | 2010 | 1.019 | 412 | A | 432 | $2,151,510 | $4,797 | City/ Brevard County | City - $1,410,072/ County - $470,000 | N/A | Structural | 2013 | North Indian River Lagoon | 28.63027 | -80.82611 | 2010 | Wet Detention Effciency Calculation and TA | yes | 55.8285 | 139.0283
608 | City of Titusville | North IRL | A | IR1-5 | 0.35 | 0.47 | 0.20557 | 10.2537 | 1.5196 | 2.1079 | 0.31238 | 1200 | Residential, Medium Density-Two-five dwellingunits per acre | TV-01 | Area 1 Stormwater Improvements | 433.2438 | City of Titusville | Brevard County | Area 1 Stormwater Improvements | Upsize existing storm pipes and enclose the Florida Ditch; water directed to TV-02. | Wet Detention Pond | Completed | 2010 | 1.019 | 412 | A | 432 | $2,151,510 | $4,797 | City/ Brevard County | City - $1,410,072/ County - $470,000 | N/A | Structural | 2013 | North Indian River Lagoon | 28.63027 | -80.82611 | 2010 | Wet Detention Effciency Calculation and TA | yes | 133.4601 | 831.9123
609 | City of Titusville | North IRL | A | IR1-5 | 0.35 | 0.47 | 0.0092115 | 10.2537 | 1.5196 | 0.094452 | 0.013998 | 1210 | Fixed Single Family Units | TV-01 | Area 1 Stormwater Improvements | 433.2438 | City of Titusville | Brevard County | Area 1 Stormwater Improvements | Upsize existing storm pipes and enclose the Florida Ditch; water directed to TV-02. | Wet Detention Pond | Completed | 2010 | 1.019 | 412 | A | 432 | $2,151,510 | $4,797 | City/ Brevard County | City - $1,410,072/ County - $470,000 | N/A | Structural | 2013 | North Indian River Lagoon | 28.63027 | -80.82611 | 2010 | Wet Detention Effciency Calculation and TA | yes | 31.2958 | 37.2775
610 | City of Titusville | North IRL | A | IR1-5 | 0.35 | 0.47 | 0.10945 | 10.2537 | 1.5196 | 1.1223 | 0.16632 | 1210 | Fixed Single Family Units | TV-01 | Area 1 Stormwater Improvements | 433.2438 | City of Titusville | Brevard County | Area 1 Stormwater Improvements | Upsize existing storm pipes and enclose the Florida Ditch; water directed to TV-02. | Wet Detention Pond | Completed | 2010 | 1.019 | 412 | A | 432 | $2,151,510 | $4,797 | City/ Brevard County | City - $1,410,072/ County - $470,000 | N/A | Structural | 2013 | North Indian River Lagoon | 28.63027 | -80.82611 | 2010 | Wet Detention Effciency Calculation and TA | yes | 84.213 | 442.9346
611 | City of Titusville | North IRL | A | IR1-5 | 0.35 | 0.47 | 0.066169 | 10.2537 | 1.5196 | 0.67848 | 0.10055 | 1210 | Fixed Single Family Units | TV-01 | Area 1 Stormwater Improvements | 433.2438 | City of Titusville | Brevard County | Area 1 Stormwater Improvements | Upsize existing storm pipes and enclose the Florida Ditch; water directed to TV-02. | Wet Detention Pond | Completed | 2010 | 1.019 | 412 | A | 432 | $2,151,510 | $4,797 | City/ Brevard County | City - $1,410,072/ County - $470,000 | N/A | Structural | 2013 | North Indian River Lagoon | 28.63027 | -80.82611 | 2010 | Wet Detention Effciency Calculation and TA | yes | 68.2415 | 267.7763
612 | City of Titusville | North IRL | A | IR1-5 | 0.35 | 0.47 | 0.1265 | 10.2537 | 1.5196 | 1.2971 | 0.19223 | 1210 | Fixed Single Family Units | TV-01 | Area 1 Stormwater Improvements | 433.2438 | City of Titusville | Brevard County | Area 1 Stormwater Improvements | Upsize existing storm pipes and enclose the Florida Ditch; water directed to TV-02. | Wet Detention Pond | Completed | 2010 | 1.019 | 412 | A | 432 | $2,151,510 | $4,797 | City/ Brevard County | City - $1,410,072/ County - $470,000 | N/A | Structural | 2013 | North Indian River Lagoon | 28.63027 | -80.82611 | 2010 | Wet Detention Effciency Calculation and TA | yes | 90.57 | 511.922
613 | City of Titusville | North IRL | A | IR1-5 | 0.35 | 0.47 | 0.060308 | 10.2537 | 1.5196 | 0.61838 | 0.091643 | 1210 | Fixed Single Family Units | TV-01 | Area 1 Stormwater Improvements | 433.2438 | City of Titusville | Brevard County | Area 1 Stormwater Improvements | Upsize existing storm pipes and enclose the Florida Ditch; water directed to TV-02. | Wet Detention Pond | Completed | 2010 | 1.019 | 412 | A | 432 | $2,151,510 | $4,797 | City/ Brevard County | City - $1,410,072/ County - $470,000 | N/A | Structural | 2013 | North Indian River Lagoon | 28.63027 | -80.82611 | 2010 | Wet Detention Effciency Calculation and TA | yes | 65.6055 | 244.058
614 | City of Titusville | North IRL | A | IR1-5 | 0.35 | 0.47 | 0.030247 | 10.2537 | 1.5196 | 0.31014 | 0.045963 | 1210 | Fixed Single Family Units | TV-01 | Area 1 Stormwater Improvements | 433.2438 | City of Titusville | Brevard County | Area 1 Stormwater Improvements | Upsize existing storm pipes and enclose the Florida Ditch; water directed to TV-02. | Wet Detention Pond | Completed | 2010 | 1.019 | 412 | A | 432 | $2,151,510 | $4,797 | City/ Brevard County | City - $1,410,072/ County - $470,000 | N/A | Structural | 2013 | North Indian River Lagoon | 28.63027 | -80.82611 | 2010 | Wet Detention Effciency Calculation and TA | yes | 56.1033 | 122.4045
615 | City of Titusville | North IRL | A | IR1-5 | 0.35 | 0.47 | 0.010308 | 10.2537 | 1.5196 | 0.1057 | 0.015664 | 1210 | Fixed Single Family Units | TV-01 | Area 1 Stormwater Improvements | 433.2438 | City of Titusville | Brevard County | Area 1 Stormwater Improvements | Upsize existing storm pipes and enclose the Florida Ditch; water directed to TV-02. | Wet Detention Pond | Completed | 2010 | 1.019 | 412 | A | 432 | $2,151,510 | $4,797 | City/ Brevard County | City - $1,410,072/ County - $470,000 | N/A | Structural | 2013 | North Indian River Lagoon | 28.63027 | -80.82611 | 2010 | Wet Detention Effciency Calculation and TA | yes | 29.4941 | 41.7148
616 | City of Titusville | North IRL | A | IR1-5 | 0.35 | 0.47 | 0.55122 | 8.0904 | 1.0693 | 4.4596 | 0.58943 | 1700 | Institutional (Educational,religious,health and military facilities) | TV-01 | Area 1 Stormwater Improvements | 433.2438 | City of Titusville | Brevard County | Area 1 Stormwater Improvements | Upsize existing storm pipes and enclose the Florida Ditch; water directed to TV-02. | Wet Detention Pond | Completed | 2010 | 1.019 | 412 | A | 432 | $2,151,510 | $4,797 | City/ Brevard County | City - $1,410,072/ County - $470,000 | N/A | Structural | 2013 | North Indian River Lagoon | 28.63027 | -80.82611 | 2010 | Wet Detention Effciency Calculation and TA | yes | 195.3718 | 2230.7189
617 | Natural Lands | North IRL | A | IR1-5 | 0.35 | 0.47 | 0.066541 | 8.0904 | 1.0693 | 0.53834 | 0.071152 | 4340 | Hardwood Conifer Mixed | TV-01 | Area 1 Stormwater Improvements | 433.2438 | City of Titusville | Brevard County | Area 1 Stormwater Improvements | Upsize existing storm pipes and enclose the Florida Ditch; water directed to TV-02. | Wet Detention Pond | Completed | 2010 | 1.019 | 412 | A | 432 | $2,151,510 | $4,797 | City/ Brevard County | City - $1,410,072/ County - $470,000 | N/A | Structural | 2013 | North Indian River Lagoon | 28.63027 | -80.82611 | 2010 | Wet Detention Effciency Calculation and TA | yes | 70.8275 | 269.2811
618 | City of Titusville | North IRL | A | IR1-5 | 0.35 | 0.47 | 0.18145 | 10.3255 | 1.5301 | 1.8736 | 0.27763 | 1200 | Residential, Medium Density-Two-five dwellingunits per acre | TV-01 | Area 1 Stormwater Improvements | 433.2438 | City of Titusville | Brevard County | Area 1 Stormwater Improvements | Upsize existing storm pipes and enclose the Florida Ditch; water directed to TV-02. | Wet Detention Pond | Completed | 2010 | 1.019 | 412 | A | 432 | $2,151,510 | $4,797 | City/ Brevard County | City - $1,410,072/ County - $470,000 | N/A | Structural | 2013 | North Indian River Lagoon | 28.63027 | -80.82611 | 2010 | Wet Detention Effciency Calculation and TA | yes | 132.1829 | 734.3186
619 | City of Titusville | North IRL | A | IR1-5 | 0.35 | 0.47 | 0.14635 | 10.3255 | 1.5301 | 1.5111 | 0.22392 | 1210 | Fixed Single Family Units | TV-01 | Area 1 Stormwater Improvements | 433.2438 | City of Titusville | Brevard County | Area 1 Stormwater Improvements | Upsize existing storm pipes and enclose the Florida Ditch; water directed to TV-02. | Wet Detention Pond | Completed | 2010 | 1.019 | 412 | A | 432 | $2,151,510 | $4,797 | City/ Brevard County | City - $1,410,072/ County - $470,000 | N/A | Structural | 2013 | North Indian River Lagoon | 28.63027 | -80.82611 | 2010 | Wet Detention Effciency Calculation and TA | yes | 104.1129 | 592.2404
620 | City of Titusville | North IRL | A | IR1-5 | 0.35 | 0.47 | 0.19953 | 10.3255 | 1.5301 | 2.0602 | 0.30529 | 1210 | Fixed Single Family Units | TV-01 | Area 1 Stormwater Improvements | 433.2438 | City of Titusville | Brevard County | Area 1 Stormwater Improvements | Upsize existing storm pipes and enclose the Florida Ditch; water directed to TV-02. | Wet Detention Pond | Completed | 2010 | 1.019 | 412 | A | 432 | $2,151,510 | $4,797 | City/ Brevard County | City - $1,410,072/ County - $470,000 | N/A | Structural | 2013 | North Indian River Lagoon | 28.63027 | -80.82611 | 2010 | Wet Detention Effciency Calculation and TA | yes | 113.647 | 807.4627
621 | City of Titusville | North IRL | A | IR1-5 | 0.35 | 0.47 | 0.032675 | 10.3255 | 1.5301 | 0.33739 | 0.049995 | 1210 | Fixed Single Family Units | TV-01 | Area 1 Stormwater Improvements | 433.2438 | City of Titusville | Brevard County | Area 1 Stormwater Improvements | Upsize existing storm pipes and enclose the Florida Ditch; water directed to TV-02. | Wet Detention Pond | Completed | 2010 | 1.019 | 412 | A | 432 | $2,151,510 | $4,797 | City/ Brevard County | City - $1,410,072/ County - $470,000 | N/A | Structural | 2013 | North Indian River Lagoon | 28.63027 | -80.82611 | 2010 | Wet Detention Effciency Calculation and TA | yes | 52.1745 | 132.2331
622 | City of Titusville | North IRL | A | IR1-5 | 0.35 | 0.47 | 0.05776 | 10.3255 | 1.5301 | 0.5964 | 0.088375 | 1210 | Fixed Single Family Units | TV-01 | Area 1 Stormwater Improvements | 433.2438 | City of Titusville | Brevard County | Area 1 Stormwater Improvements | Upsize existing storm pipes and enclose the Florida Ditch; water directed to TV-02. | Wet Detention Pond | Completed | 2010 | 1.019 | 412 | A | 432 | $2,151,510 | $4,797 | City/ Brevard County | City - $1,410,072/ County - $470,000 | N/A | Structural | 2013 | North Indian River Lagoon | 28.63027 | -80.82611 | 2010 | Wet Detention Effciency Calculation and TA | yes | 71.9859 | 233.7453
623 | City of Titusville | North IRL | A | IR1-5 | 0.35 | 0.47 | 0.0013583 | 7.9135 | 1.0552 | 0.010749 | 0.0014333 | 8120 | Railroads | TV-01 | Area 1 Stormwater Improvements | 433.2438 | City of Titusville | Brevard County | Area 1 Stormwater Improvements | Upsize existing storm pipes and enclose the Florida Ditch; water directed to TV-02. | Wet Detention Pond | Completed | 2010 | 1.019 | 412 | A | 432 | $2,151,510 | $4,797 | City/ Brevard County | City - $1,410,072/ County - $470,000 | N/A | Structural | 2013 | North Indian River Lagoon | 28.63027 | -80.82611 | 2010 | Wet Detention Effciency Calculation and TA | yes | 34.0879 | 5.497
624 | City of Titusville | North IRL | A | IR1-5 | 0.35 | 0.47 | 0.013653 | 7.9135 | 1.0552 | 0.10804 | 0.014407 | 1720 | Religious | TV-01 | Area 1 Stormwater Improvements | 433.2438 | City of Titusville | Brevard County | Area 1 Stormwater Improvements | Upsize existing storm pipes and enclose the Florida Ditch; water directed to TV-02. | Wet Detention Pond | Completed | 2010 | 1.019 | 412 | A | 432 | $2,151,510 | $4,797 | City/ Brevard County | City - $1,410,072/ County - $470,000 | N/A | Structural | 2013 | North Indian River Lagoon | 28.63027 | -80.82611 | 2010 | Wet Detention Effciency Calculation and TA | yes | 38.0418 | 55.2523
625 | City of Titusville | North IRL | A | IR1-5 | 0.35 | 0.47 | 0.51245 | 7.9296 | 1.083 | 4.0635 | 0.55497 | 1100 | Residential, Low Density-Less than two dwelling units/acre | TV-01 | Area 1 Stormwater Improvements | 433.2438 | City of Titusville | Brevard County | Area 1 Stormwater Improvements | Upsize existing storm pipes and enclose the Florida Ditch; water directed to TV-02. | Wet Detention Pond | Completed | 2010 | 1.019 | 412 | A | 432 | $2,151,510 | $4,797 | City/ Brevard County | City - $1,410,072/ County - $470,000 | N/A | Structural | 2013 | North Indian River Lagoon | 28.63027 | -80.82611 | 2010 | Wet Detention Effciency Calculation and TA | yes | 194.9568 | 2073.7945
626 | City of Titusville | North IRL | A | IR1-5 | 0.35 | 0.47 | 0.0020573 | 7.9296 | 1.083 | 0.016314 | 0.0022281 | 1700 | Institutional (Educational,religious,health and military facilities) | TV-01 | Area 1 Stormwater Improvements | 433.2438 | City of Titusville | Brevard County | Area 1 Stormwater Improvements | Upsize existing storm pipes and enclose the Florida Ditch; water directed to TV-02. | Wet Detention Pond | Completed | 2010 | 1.019 | 412 | A | 432 | $2,151,510 | $4,797 | City/ Brevard County | City - $1,410,072/ County - $470,000 | N/A | Structural | 2013 | North Indian River Lagoon | 28.63027 | -80.82611 | 2010 | Wet Detention Effciency Calculation and TA | yes | 11.8242 | 8.3258
627 | City of Titusville | North IRL | A | IR1-5 | 0.35 | 0.47 | 0.099715 | 7.9296 | 1.083 | 0.79071 | 0.10799 | 1720 | Religious | TV-01 | Area 1 Stormwater Improvements | 433.2438 | City of Titusville | Brevard County | Area 1 Stormwater Improvements | Upsize existing storm pipes and enclose the Florida Ditch; water directed to TV-02. | Wet Detention Pond | Completed | 2010 | 1.019 | 412 | A | 432 | $2,151,510 | $4,797 | City/ Brevard County | City - $1,410,072/ County - $470,000 | N/A | Structural | 2013 | North Indian River Lagoon | 28.63027 | -80.82611 | 2010 | Wet Detention Effciency Calculation and TA | yes | 111.2731 | 403.5333
628 | City of Titusville | North IRL | A | IR1-5 | 0.35 | 0.47 | 0.14839 | 10.935 | 1.9923 | 1.6226 | 0.29564 | 1100 | Residential, Low Density-Less than two dwelling units/acre | TV-01 | Area 1 Stormwater Improvements | 433.2438 | City of Titusville | Brevard County | Area 1 Stormwater Improvements | Upsize existing storm pipes and enclose the Florida Ditch; water directed to TV-02. | Wet Detention Pond | Completed | 2010 | 1.019 | 412 | A | 432 | $2,151,510 | $4,797 | City/ Brevard County | City - $1,410,072/ County - $470,000 | N/A | Structural | 2013 | North Indian River Lagoon | 28.63027 | -80.82611 | 2010 | Wet Detention Effciency Calculation and TA | yes | 131.0823 | 600.5095
629 | City of Titusville | North IRL | A | IR1-5 | 0.35 | 0.47 | 0.037741 | 10.935 | 1.9923 | 0.4127 | 0.075192 | 1300 | Residential, High Density | TV-01 | Area 1 Stormwater Improvements | 433.2438 | City of Titusville | Brevard County | Area 1 Stormwater Improvements | Upsize existing storm pipes and enclose the Florida Ditch; water directed to TV-02. | Wet Detention Pond | Completed | 2010 | 1.019 | 412 | A | 432 | $2,151,510 | $4,797 | City/ Brevard County | City - $1,410,072/ County - $470,000 | N/A | Structural | 2013 | North Indian River Lagoon | 28.63027 | -80.82611 | 2010 | Wet Detention Effciency Calculation and TA | yes | 106.1458 | 152.7328
630 | City of Titusville | North IRL | A | IR1-5 | 0.35 | 0.47 | 0.37895 | 10.935 | 1.9923 | 4.1438 | 0.75498 | 1320 | Mobile Home Units | TV-01 | Area 1 Stormwater Improvements | 433.2438 | City of Titusville | Brevard County | Area 1 Stormwater Improvements | Upsize existing storm pipes and enclose the Florida Ditch; water directed to TV-02. | Wet Detention Pond | Completed | 2010 | 1.019 | 412 | A | 432 | $2,151,510 | $4,797 | City/ Brevard County | City - $1,410,072/ County - $470,000 | N/A | Structural | 2013 | North Indian River Lagoon | 28.63027 | -80.82611 | 2010 | Wet Detention Effciency Calculation and TA | yes | 161.3695 | 1533.5589
631 | City of Titusville | North IRL | A | IR1-5 | 0.35 | 0.47 | 0.052683 | 10.935 | 1.9923 | 0.57608 | 0.10496 | 1210 | Fixed Single Family Units | TV-01 | Area 1 Stormwater Improvements | 433.2438 | City of Titusville | Brevard County | Area 1 Stormwater Improvements | Upsize existing storm pipes and enclose the Florida Ditch; water directed to TV-02. | Wet Detention Pond | Completed | 2010 | 1.019 | 412 | A | 432 | $2,151,510 | $4,797 | City/ Brevard County | City - $1,410,072/ County - $470,000 | N/A | Structural | 2013 | North Indian River Lagoon | 28.63027 | -80.82611 | 2010 | Wet Detention Effciency Calculation and TA | yes | 101.2608 | 213.1987
632 | City of Titusville | North IRL | A | IR1-5 | 0.35 | 0.47 | 0.18802 | 10.2516 | 1.5193 | 1.9275 | 0.28565 | 1200 | Residential, Medium Density-Two-five dwellingunits per acre | TV-01 | Area 1 Stormwater Improvements | 433.2438 | City of Titusville | Brevard County | Area 1 Stormwater Improvements | Upsize existing storm pipes and enclose the Florida Ditch; water directed to TV-02. | Wet Detention Pond | Completed | 2010 | 1.019 | 412 | A | 432 | $2,151,510 | $4,797 | City/ Brevard County | City - $1,410,072/ County - $470,000 | N/A | Structural | 2013 | North Indian River Lagoon | 28.63027 | -80.82611 | 2010 | Wet Detention Effciency Calculation and TA | yes | 130.4107 | 760.8723
633 | City of Titusville | North IRL | A | IR1-5 | 0.35 | 0.47 | 0.034232 | 10.2516 | 1.5193 | 0.35093 | 0.052007 | 1210 | Fixed Single Family Units | TV-01 | Area 1 Stormwater Improvements | 433.2438 | City of Titusville | Brevard County | Area 1 Stormwater Improvements | Upsize existing storm pipes and enclose the Florida Ditch; water directed to TV-02. | Wet Detention Pond | Completed | 2010 | 1.019 | 412 | A | 432 | $2,151,510 | $4,797 | City/ Brevard County | City - $1,410,072/ County - $470,000 | N/A | Structural | 2013 | North Indian River Lagoon | 28.63027 | -80.82611 | 2010 | Wet Detention Effciency Calculation and TA | yes | 59.4072 | 138.5308
634 | City of Titusville | North IRL | A | IR1-5 | 0.35 | 0.47 | 0.016253 | 10.2516 | 1.5193 | 0.16662 | 0.024692 | 1210 | Fixed Single Family Units | TV-01 | Area 1 Stormwater Improvements | 433.2438 | City of Titusville | Brevard County | Area 1 Stormwater Improvements | Upsize existing storm pipes and enclose the Florida Ditch; water directed to TV-02. | Wet Detention Pond | Completed | 2010 | 1.019 | 412 | A | 432 | $2,151,510 | $4,797 | City/ Brevard County | City - $1,410,072/ County - $470,000 | N/A | Structural | 2013 | North Indian River Lagoon | 28.63027 | -80.82611 | 2010 | Wet Detention Effciency Calculation and TA | yes | 35.2823 | 65.7727
635 | City of Titusville | North IRL | A | IR1-5 | 0.35 | 0.47 | 0.021681 | 10.2516 | 1.5193 | 0.22227 | 0.03294 | 1210 | Fixed Single Family Units | TV-01 | Area 1 Stormwater Improvements | 433.2438 | City of Titusville | Brevard County | Area 1 Stormwater Improvements | Upsize existing storm pipes and enclose the Florida Ditch; water directed to TV-02. | Wet Detention Pond | Completed | 2010 | 1.019 | 412 | A | 432 | $2,151,510 | $4,797 | City/ Brevard County | City - $1,410,072/ County - $470,000 | N/A | Structural | 2013 | North Indian River Lagoon | 28.63027 | -80.82611 | 2010 | Wet Detention Effciency Calculation and TA | yes | 40.351 | 87.7413
636 | City of Titusville | North IRL | A | IR1-5 | 0.35 | 0.47 | 0.029945 | 10.2516 | 1.5193 | 0.30698 | 0.045495 | 1210 | Fixed Single Family Units | TV-01 | Area 1 Stormwater Improvements | 433.2438 | City of Titusville | Brevard County | Area 1 Stormwater Improvements | Upsize existing storm pipes and enclose the Florida Ditch; water directed to TV-02. | Wet Detention Pond | Completed | 2010 | 1.019 | 412 | A | 432 | $2,151,510 | $4,797 | City/ Brevard County | City - $1,410,072/ County - $470,000 | N/A | Structural | 2013 | North Indian River Lagoon | 28.63027 | -80.82611 | 2010 | Wet Detention Effciency Calculation and TA | yes | 67.7224 | 121.1825
637 | City of Titusville | North IRL | A | IR1-5 | 0.35 | 0.47 | 0.16518 | 10.2516 | 1.5193 | 1.6933 | 0.25095 | 1210 | Fixed Single Family Units | TV-01 | Area 1 Stormwater Improvements | 433.2438 | City of Titusville | Brevard County | Area 1 Stormwater Improvements | Upsize existing storm pipes and enclose the Florida Ditch; water directed to TV-02. | Wet Detention Pond | Completed | 2010 | 1.019 | 412 | A | 432 | $2,151,510 | $4,797 | City/ Brevard County | City - $1,410,072/ County - $470,000 | N/A | Structural | 2013 | North Indian River Lagoon | 28.63027 | -80.82611 | 2010 | Wet Detention Effciency Calculation and TA | yes | 104.2753 | 668.4516
638 | City of Titusville | North IRL | A | IR1-5 | 0.35 | 0.47 | 0.16219 | 10.2516 | 1.5193 | 1.6628 | 0.24642 | 1210 | Fixed Single Family Units | TV-01 | Area 1 Stormwater Improvements | 433.2438 | City of Titusville | Brevard County | Area 1 Stormwater Improvements | Upsize existing storm pipes and enclose the Florida Ditch; water directed to TV-02. | Wet Detention Pond | Completed | 2010 | 1.019 | 412 | A | 432 | $2,151,510 | $4,797 | City/ Brevard County | City - $1,410,072/ County - $470,000 | N/A | Structural | 2013 | North Indian River Lagoon | 28.63027 | -80.82611 | 2010 | Wet Detention Effciency Calculation and TA | yes | 102.8332 | 656.3765
639 | City of Titusville | North IRL | A | IR1-5 | 0.35 | 0.47 | 0.00026499 | 10.2516 | 1.5193 | 0.0027166 | 0.0004026 | 1210 | Fixed Single Family Units | TV-01 | Area 1 Stormwater Improvements | 433.2438 | City of Titusville | Brevard County | Area 1 Stormwater Improvements | Upsize existing storm pipes and enclose the Florida Ditch; water directed to TV-02. | Wet Detention Pond | Completed | 2010 | 1.019 | 412 | A | 432 | $2,151,510 | $4,797 | City/ Brevard County | City - $1,410,072/ County - $470,000 | N/A | Structural | 2013 | North Indian River Lagoon | 28.63027 | -80.82611 | 2010 | Wet Detention Effciency Calculation and TA | yes | 14.2415 | 1.0724
640 | City of Titusville | North IRL | A | IR1-5 | 0.35 | 0.47 | 0.26624 | 10.3409 | 1.5323 | 2.7532 | 0.40796 | 1200 | Residential, Medium Density-Two-five dwellingunits per acre | TV-01 | Area 1 Stormwater Improvements | 433.2438 | City of Titusville | Brevard County | Area 1 Stormwater Improvements | Upsize existing storm pipes and enclose the Florida Ditch; water directed to TV-02. | Wet Detention Pond | Completed | 2010 | 1.019 | 412 | A | 432 | $2,151,510 | $4,797 | City/ Brevard County | City - $1,410,072/ County - $470,000 | N/A | Structural | 2013 | North Indian River Lagoon | 28.63027 | -80.82611 | 2010 | Wet Detention Effciency Calculation and TA | yes | 143.8012 | 1077.4394
641 | City of Titusville | North IRL | A | IR1-5 | 0.35 | 0.47 | 0.018467 | 10.3409 | 1.5323 | 0.19096 | 0.028296 | 1210 | Fixed Single Family Units | TV-01 | Area 1 Stormwater Improvements | 433.2438 | City of Titusville | Brevard County | Area 1 Stormwater Improvements | Upsize existing storm pipes and enclose the Florida Ditch; water directed to TV-02. | Wet Detention Pond | Completed | 2010 | 1.019 | 412 | A | 432 | $2,151,510 | $4,797 | City/ Brevard County | City - $1,410,072/ County - $470,000 | N/A | Structural | 2013 | North Indian River Lagoon | 28.63027 | -80.82611 | 2010 | Wet Detention Effciency Calculation and TA | yes | 50.1998 | 74.7316
642 | City of Titusville | North IRL | A | IR1-5 | 0.35 | 0.47 | 0.045318 | 10.3409 | 1.5323 | 0.46863 | 0.06944 | 1210 | Fixed Single Family Units | TV-01 | Area 1 Stormwater Improvements | 433.2438 | City of Titusville | Brevard County | Area 1 Stormwater Improvements | Upsize existing storm pipes and enclose the Florida Ditch; water directed to TV-02. | Wet Detention Pond | Completed | 2010 | 1.019 | 412 | A | 432 | $2,151,510 | $4,797 | City/ Brevard County | City - $1,410,072/ County - $470,000 | N/A | Structural | 2013 | North Indian River Lagoon | 28.63027 | -80.82611 | 2010 | Wet Detention Effciency Calculation and TA | yes | 61.3999 | 183.3941
643 | City of Titusville | North IRL | A | IR1-5 | 0.35 | 0.47 | 0.0083699 | 10.3409 | 1.5323 | 0.086552 | 0.012825 | 1210 | Fixed Single Family Units | TV-01 | Area 1 Stormwater Improvements | 433.2438 | City of Titusville | Brevard County | Area 1 Stormwater Improvements | Upsize existing storm pipes and enclose the Florida Ditch; water directed to TV-02. | Wet Detention Pond | Completed | 2010 | 1.019 | 412 | A | 432 | $2,151,510 | $4,797 | City/ Brevard County | City - $1,410,072/ County - $470,000 | N/A | Structural | 2013 | North Indian River Lagoon | 28.63027 | -80.82611 | 2010 | Wet Detention Effciency Calculation and TA | yes | 43.3799 | 33.8716
644 | City of Titusville | North IRL | A | IR1-5 | 0.35 | 0.47 | 0.12091 | 10.3409 | 1.5323 | 1.2503 | 0.18527 | 1210 | Fixed Single Family Units | TV-01 | Area 1 Stormwater Improvements | 433.2438 | City of Titusville | Brevard County | Area 1 Stormwater Improvements | Upsize existing storm pipes and enclose the Florida Ditch; water directed to TV-02. | Wet Detention Pond | Completed | 2010 | 1.019 | 412 | A | 432 | $2,151,510 | $4,797 | City/ Brevard County | City - $1,410,072/ County - $470,000 | N/A | Structural | 2013 | North Indian River Lagoon | 28.63027 | -80.82611 | 2010 | Wet Detention Effciency Calculation and TA | yes | 89.6692 | 489.3091
645 | City of Titusville | North IRL | A | IR1-5 | 0.35 | 0.47 | 0.14465 | 10.3409 | 1.5323 | 1.4958 | 0.22164 | 1210 | Fixed Single Family Units | TV-01 | Area 1 Stormwater Improvements | 433.2438 | City of Titusville | Brevard County | Area 1 Stormwater Improvements | Upsize existing storm pipes and enclose the Florida Ditch; water directed to TV-02. | Wet Detention Pond | Completed | 2010 | 1.019 | 412 | A | 432 | $2,151,510 | $4,797 | City/ Brevard County | City - $1,410,072/ County - $470,000 | N/A | Structural | 2013 | North Indian River Lagoon | 28.63027 | -80.82611 | 2010 | Wet Detention Effciency Calculation and TA | yes | 95.6985 | 585.3718
646 | City of Titusville | North IRL | A | IR1-5 | 0.35 | 0.47 | 0.013809 | 10.3409 | 1.5323 | 0.1428 | 0.021159 | 1210 | Fixed Single Family Units | TV-01 | Area 1 Stormwater Improvements | 433.2438 | City of Titusville | Brevard County | Area 1 Stormwater Improvements | Upsize existing storm pipes and enclose the Florida Ditch; water directed to TV-02. | Wet Detention Pond | Completed | 2010 | 1.019 | 412 | A | 432 | $2,151,510 | $4,797 | City/ Brevard County | City - $1,410,072/ County - $470,000 | N/A | Structural | 2013 | North Indian River Lagoon | 28.63027 | -80.82611 | 2010 | Wet Detention Effciency Calculation and TA | yes | 42.3021 | 55.8823
647 | City of Titusville | North IRL | A | IR1-5 | 0.35 | 0.47 | 0.1012 | 9.9216 | 1.4572 | 1.0041 | 0.14747 | 1210 | Fixed Single Family Units | TV-01 | Area 1 Stormwater Improvements | 433.2438 | City of Titusville | Brevard County | Area 1 Stormwater Improvements | Upsize existing storm pipes and enclose the Florida Ditch; water directed to TV-02. | Wet Detention Pond | Completed | 2010 | 1.019 | 412 | A | 432 | $2,151,510 | $4,797 | City/ Brevard County | City - $1,410,072/ County - $470,000 | N/A | Structural | 2013 | North Indian River Lagoon | 28.63027 | -80.82611 | 2010 | Wet Detention Effciency Calculation and TA | yes | 82.6248 | 409.5506
648 | City of Titusville | North IRL | A | IR1-5 | 0.35 | 0.47 | 0.17335 | 9.9216 | 1.4572 | 1.72 | 0.25262 | 1210 | Fixed Single Family Units | TV-01 | Area 1 Stormwater Improvements | 433.2438 | City of Titusville | Brevard County | Area 1 Stormwater Improvements | Upsize existing storm pipes and enclose the Florida Ditch; water directed to TV-02. | Wet Detention Pond | Completed | 2010 | 1.019 | 412 | A | 432 | $2,151,510 | $4,797 | City/ Brevard County | City - $1,410,072/ County - $470,000 | N/A | Structural | 2013 | North Indian River Lagoon | 28.63027 | -80.82611 | 2010 | Wet Detention Effciency Calculation and TA | yes | 106.0144 | 701.5407
649 | City of Titusville | North IRL | A | IR1-5 | 0.35 | 0.47 | 0.041171 | 9.9216 | 1.4572 | 0.40848 | 0.059996 | 1210 | Fixed Single Family Units | TV-01 | Area 1 Stormwater Improvements | 433.2438 | City of Titusville | Brevard County | Area 1 Stormwater Improvements | Upsize existing storm pipes and enclose the Florida Ditch; water directed to TV-02. | Wet Detention Pond | Completed | 2010 | 1.019 | 412 | A | 432 | $2,151,510 | $4,797 | City/ Brevard County | City - $1,410,072/ County - $470,000 | N/A | Structural | 2013 | North Indian River Lagoon | 28.63027 | -80.82611 | 2010 | Wet Detention Effciency Calculation and TA | yes | 65.7028 | 166.613
650 | City of Titusville | North IRL | A | IR1-5 | 0.35 | 0.47 | 0.031717 | 9.9216 | 1.4572 | 0.31468 | 0.046218 | 1210 | Fixed Single Family Units | TV-01 | Area 1 Stormwater Improvements | 433.2438 | City of Titusville | Brevard County | Area 1 Stormwater Improvements | Upsize existing storm pipes and enclose the Florida Ditch; water directed to TV-02. | Wet Detention Pond | Completed | 2010 | 1.019 | 412 | A | 432 | $2,151,510 | $4,797 | City/ Brevard County | City - $1,410,072/ County - $470,000 | N/A | Structural | 2013 | North Indian River Lagoon | 28.63027 | -80.82611 | 2010 | Wet Detention Effciency Calculation and TA | yes | 105.2682 | 128.3526
651 | City of Titusville | North IRL | A | IR1-5 | 0.35 | 0.47 | 0.2783 | 9.9554 | 1.4621 | 2.7706 | 0.4069 | 1200 | Residential, Medium Density-Two-five dwellingunits per acre | TV-01 | Area 1 Stormwater Improvements | 433.2438 | City of Titusville | Brevard County | Area 1 Stormwater Improvements | Upsize existing storm pipes and enclose the Florida Ditch; water directed to TV-02. | Wet Detention Pond | Completed | 2010 | 1.019 | 412 | A | 432 | $2,151,510 | $4,797 | City/ Brevard County | City - $1,410,072/ County - $470,000 | N/A | Structural | 2013 | North Indian River Lagoon | 28.63027 | -80.82611 | 2010 | Wet Detention Effciency Calculation and TA | yes | 196.0518 | 1126.2342
652 | City of Titusville | North IRL | A | IR1-5 | 0.35 | 0.47 | 0.0053784 | 9.9554 | 1.4621 | 0.053544 | 0.0078639 | 1210 | Fixed Single Family Units | TV-01 | Area 1 Stormwater Improvements | 433.2438 | City of Titusville | Brevard County | Area 1 Stormwater Improvements | Upsize existing storm pipes and enclose the Florida Ditch; water directed to TV-02. | Wet Detention Pond | Completed | 2010 | 1.019 | 412 | A | 432 | $2,151,510 | $4,797 | City/ Brevard County | City - $1,410,072/ County - $470,000 | N/A | Structural | 2013 | North Indian River Lagoon | 28.63027 | -80.82611 | 2010 | Wet Detention Effciency Calculation and TA | yes | 59.0533 | 21.7658
653 | City of Titusville | North IRL | A | IR1-5 | 0.35 | 0.47 | 0.024684 | 9.9554 | 1.4621 | 0.24573 | 0.03609 | 1210 | Fixed Single Family Units | TV-01 | Area 1 Stormwater Improvements | 433.2438 | City of Titusville | Brevard County | Area 1 Stormwater Improvements | Upsize existing storm pipes and enclose the Florida Ditch; water directed to TV-02. | Wet Detention Pond | Completed | 2010 | 1.019 | 412 | A | 432 | $2,151,510 | $4,797 | City/ Brevard County | City - $1,410,072/ County - $470,000 | N/A | Structural | 2013 | North Indian River Lagoon | 28.63027 | -80.82611 | 2010 | Wet Detention Effciency Calculation and TA | yes | 68.7986 | 99.8911
654 | City of Titusville | North IRL | A | IR1-5 | 0.35 | 0.47 | 0.27594 | 9.9554 | 1.4621 | 2.7471 | 0.40346 | 1210 | Fixed Single Family Units | TV-01 | Area 1 Stormwater Improvements | 433.2438 | City of Titusville | Brevard County | Area 1 Stormwater Improvements | Upsize existing storm pipes and enclose the Florida Ditch; water directed to TV-02. | Wet Detention Pond | Completed | 2010 | 1.019 | 412 | A | 432 | $2,151,510 | $4,797 | City/ Brevard County | City - $1,410,072/ County - $470,000 | N/A | Structural | 2013 | North Indian River Lagoon | 28.63027 | -80.82611 | 2010 | Wet Detention Effciency Calculation and TA | yes | 131.5636 | 1116.6941
655 | City of Titusville | North IRL | A | IR1-5 | 0.35 | 0.47 | 0.0028769 | 9.9554 | 1.4621 | 0.028641 | 0.0042063 | 1210 | Fixed Single Family Units | TV-01 | Area 1 Stormwater Improvements | 433.2438 | City of Titusville | Brevard County | Area 1 Stormwater Improvements | Upsize existing storm pipes and enclose the Florida Ditch; water directed to TV-02. | Wet Detention Pond | Completed | 2010 | 1.019 | 412 | A | 432 | $2,151,510 | $4,797 | City/ Brevard County | City - $1,410,072/ County - $470,000 | N/A | Structural | 2013 | North Indian River Lagoon | 28.63027 | -80.82611 | 2010 | Wet Detention Effciency Calculation and TA | yes | 14.2024 | 11.6424
656 | City of Titusville | North IRL | A | IR1-5 | 0.35 | 0.47 | 0.030585 | 9.9554 | 1.4621 | 0.30448 | 0.044718 | 1210 | Fixed Single Family Units | TV-01 | Area 1 Stormwater Improvements | 433.2438 | City of Titusville | Brevard County | Area 1 Stormwater Improvements | Upsize existing storm pipes and enclose the Florida Ditch; water directed to TV-02. | Wet Detention Pond | Completed | 2010 | 1.019 | 412 | A | 432 | $2,151,510 | $4,797 | City/ Brevard County | City - $1,410,072/ County - $470,000 | N/A | Structural | 2013 | North Indian River Lagoon | 28.63027 | -80.82611 | 2010 | Wet Detention Effciency Calculation and TA | yes | 79.3224 | 123.7724
657 | City of Titusville | North IRL | A | IR1-5 | 0.35 | 0.47 | 0.61755 | 8.0346 | 1.0935 | 4.9618 | 0.67527 | 8110 | Airports | TV-01 | Area 1 Stormwater Improvements | 433.2438 | City of Titusville | Brevard County | Area 1 Stormwater Improvements | Upsize existing storm pipes and enclose the Florida Ditch; water directed to TV-02. | Wet Detention Pond | Completed | 2010 | 1.019 | 412 | A | 432 | $2,151,510 | $4,797 | City/ Brevard County | City - $1,410,072/ County - $470,000 | N/A | Structural | 2013 | North Indian River Lagoon | 28.63027 | -80.82611 | 2010 | Wet Detention Effciency Calculation and TA | yes | 199.9004 | 2499.136
658 | City of Titusville | North IRL | A | IR1-5 | 0.35 | 0.47 | 0.0002135 | 8.0346 | 1.0935 | 0.0017154 | 0.00023345 | 1720 | Religious | TV-01 | Area 1 Stormwater Improvements | 433.2438 | City of Titusville | Brevard County | Area 1 Stormwater Improvements | Upsize existing storm pipes and enclose the Florida Ditch; water directed to TV-02. | Wet Detention Pond | Completed | 2010 | 1.019 | 412 | A | 432 | $2,151,510 | $4,797 | City/ Brevard County | City - $1,410,072/ County - $470,000 | N/A | Structural | 2013 | North Indian River Lagoon | 28.63027 | -80.82611 | 2010 | Wet Detention Effciency Calculation and TA | yes | 7.4795 | 0.86399
659 | City of Titusville | North IRL | A | IR1-5 | 0.35 | 0.47 | 0.61776 | 8.4962 | 1.1344 | 5.2487 | 0.70081 | 8110 | Airports | TV-01 | Area 1 Stormwater Improvements | 433.2438 | City of Titusville | Brevard County | Area 1 Stormwater Improvements | Upsize existing storm pipes and enclose the Florida Ditch; water directed to TV-02. | Wet Detention Pond | Completed | 2010 | 1.019 | 412 | A | 432 | $2,151,510 | $4,797 | City/ Brevard County | City - $1,410,072/ County - $470,000 | N/A | Structural | 2013 | North Indian River Lagoon | 28.63027 | -80.82611 | 2010 | Wet Detention Effciency Calculation and TA | yes | 200 | 2500
660 | City of Titusville | North IRL | A | IR1-5 | 0.35 | 0.47 | 0.0021559 | 9.9667 | 1.4666 | 0.021487 | 0.0031619 | 1210 | Fixed Single Family Units | TV-01 | Area 1 Stormwater Improvements | 433.2438 | City of Titusville | Brevard County | Area 1 Stormwater Improvements | Upsize existing storm pipes and enclose the Florida Ditch; water directed to TV-02. | Wet Detention Pond | Completed | 2010 | 1.019 | 412 | A | 432 | $2,151,510 | $4,797 | City/ Brevard County | City - $1,410,072/ County - $470,000 | N/A | Structural | 2013 | North Indian River Lagoon | 28.63027 | -80.82611 | 2010 | Wet Detention Effciency Calculation and TA | yes | 11.9845 | 8.7246
661 | City of Titusville | North IRL | A | IR1-5 | 0.35 | 0.47 | 0.011474 | 9.9667 | 1.4666 | 0.11435 | 0.016828 | 1210 | Fixed Single Family Units | TV-01 | Area 1 Stormwater Improvements | 433.2438 | City of Titusville | Brevard County | Area 1 Stormwater Improvements | Upsize existing storm pipes and enclose the Florida Ditch; water directed to TV-02. | Wet Detention Pond | Completed | 2010 | 1.019 | 412 | A | 432 | $2,151,510 | $4,797 | City/ Brevard County | City - $1,410,072/ County - $470,000 | N/A | Structural | 2013 | North Indian River Lagoon | 28.63027 | -80.82611 | 2010 | Wet Detention Effciency Calculation and TA | yes | 49.8836 | 46.4318
662 | City of Titusville | North IRL | A | IR1-5 | 0.35 | 0.47 | 0.0068587 | 9.9667 | 1.4666 | 0.068358 | 0.010059 | 1210 | Fixed Single Family Units | TV-01 | Area 1 Stormwater Improvements | 433.2438 | City of Titusville | Brevard County | Area 1 Stormwater Improvements | Upsize existing storm pipes and enclose the Florida Ditch; water directed to TV-02. | Wet Detention Pond | Completed | 2010 | 1.019 | 412 | A | 432 | $2,151,510 | $4,797 | City/ Brevard County | City - $1,410,072/ County - $470,000 | N/A | Structural | 2013 | North Indian River Lagoon | 28.63027 | -80.82611 | 2010 | Wet Detention Effciency Calculation and TA | yes | 48.2533 | 27.7561
663 | City of Titusville | North IRL | A | IR1-5 | 0.35 | 0.47 | 0.00013504 | 9.9667 | 1.4666 | 0.0013459 | 0.00019805 | 1210 | Fixed Single Family Units | TV-01 | Area 1 Stormwater Improvements | 433.2438 | City of Titusville | Brevard County | Area 1 Stormwater Improvements | Upsize existing storm pipes and enclose the Florida Ditch; water directed to TV-02. | Wet Detention Pond | Completed | 2010 | 1.019 | 412 | A | 432 | $2,151,510 | $4,797 | City/ Brevard County | City - $1,410,072/ County - $470,000 | N/A | Structural | 2013 | North Indian River Lagoon | 28.63027 | -80.82611 | 2010 | Wet Detention Effciency Calculation and TA | yes | 2.9644 | 0.54647
664 | City of Titusville | North IRL | A | IR1-5 | 0.35 | 0.47 | 5.6635e-05 | 9.9667 | 1.4666 | 0.00056447 | 8.3064e-05 | 1210 | Fixed Single Family Units | TV-01 | Area 1 Stormwater Improvements | 433.2438 | City of Titusville | Brevard County | Area 1 Stormwater Improvements | Upsize existing storm pipes and enclose the Florida Ditch; water directed to TV-02. | Wet Detention Pond | Completed | 2010 | 1.019 | 412 | A | 432 | $2,151,510 | $4,797 | City/ Brevard County | City - $1,410,072/ County - $470,000 | N/A | Structural | 2013 | North Indian River Lagoon | 28.63027 | -80.82611 | 2010 | Wet Detention Effciency Calculation and TA | yes | 100.0725 | 0.2292
665 | City of Titusville | North IRL | A | IR1-5 | 0.35 | 0.47 | 0.60934 | 7.9638 | 1.0875 | 4.8526 | 0.66263 | 8110 | Airports | TV-01 | Area 1 Stormwater Improvements | 433.2438 | City of Titusville | Brevard County | Area 1 Stormwater Improvements | Upsize existing storm pipes and enclose the Florida Ditch; water directed to TV-02. | Wet Detention Pond | Completed | 2010 | 1.019 | 412 | A | 432 | $2,151,510 | $4,797 | City/ Brevard County | City - $1,410,072/ County - $470,000 | N/A | Structural | 2013 | North Indian River Lagoon | 28.63027 | -80.82611 | 2010 | Wet Detention Effciency Calculation and TA | yes | 196.5403 | 2465.8972
666 | City of Titusville | North IRL | A | IR1-5 | 0.35 | 0.47 | 0.008427 | 7.9638 | 1.0875 | 0.067111 | 0.0091641 | 1750 | Governmental | TV-01 | Area 1 Stormwater Improvements | 433.2438 | City of Titusville | Brevard County | Area 1 Stormwater Improvements | Upsize existing storm pipes and enclose the Florida Ditch; water directed to TV-02. | Wet Detention Pond | Completed | 2010 | 1.019 | 412 | A | 432 | $2,151,510 | $4,797 | City/ Brevard County | City - $1,410,072/ County - $470,000 | N/A | Structural | 2013 | North Indian River Lagoon | 28.63027 | -80.82611 | 2010 | Wet Detention Effciency Calculation and TA | yes | 25.5265 | 34.1028
667 | City of Titusville | North IRL | A | IR1-5 | 0.35 | 0.47 | 0.11663 | 9.9886 | 1.4697 | 1.165 | 0.17141 | 1200 | Residential, Medium Density-Two-five dwellingunits per acre | TV-01 | Area 1 Stormwater Improvements | 433.2438 | City of Titusville | Brevard County | Area 1 Stormwater Improvements | Upsize existing storm pipes and enclose the Florida Ditch; water directed to TV-02. | Wet Detention Pond | Completed | 2010 | 1.019 | 412 | A | 432 | $2,151,510 | $4,797 | City/ Brevard County | City - $1,410,072/ County - $470,000 | N/A | Structural | 2013 | North Indian River Lagoon | 28.63027 | -80.82611 | 2010 | Wet Detention Effciency Calculation and TA | yes | 87.0385 | 471.9978
668 | City of Titusville | North IRL | A | IR1-5 | 0.35 | 0.47 | 0.057307 | 9.9886 | 1.4697 | 0.57242 | 0.084222 | 1210 | Fixed Single Family Units | TV-01 | Area 1 Stormwater Improvements | 433.2438 | City of Titusville | Brevard County | Area 1 Stormwater Improvements | Upsize existing storm pipes and enclose the Florida Ditch; water directed to TV-02. | Wet Detention Pond | Completed | 2010 | 1.019 | 412 | A | 432 | $2,151,510 | $4,797 | City/ Brevard County | City - $1,410,072/ County - $470,000 | N/A | Structural | 2013 | North Indian River Lagoon | 28.63027 | -80.82611 | 2010 | Wet Detention Effciency Calculation and TA | yes | 63.1614 | 231.9135
669 | City of Titusville | North IRL | A | IR1-5 | 0.35 | 0.47 | 0.081536 | 9.9886 | 1.4697 | 0.81443 | 0.11983 | 1210 | Fixed Single Family Units | TV-01 | Area 1 Stormwater Improvements | 433.2438 | City of Titusville | Brevard County | Area 1 Stormwater Improvements | Upsize existing storm pipes and enclose the Florida Ditch; water directed to TV-02. | Wet Detention Pond | Completed | 2010 | 1.019 | 412 | A | 432 | $2,151,510 | $4,797 | City/ Brevard County | City - $1,410,072/ County - $470,000 | N/A | Structural | 2013 | North Indian River Lagoon | 28.63027 | -80.82611 | 2010 | Wet Detention Effciency Calculation and TA | yes | 73.6076 | 329.9647
670 | City of Titusville | North IRL | A | IR1-5 | 0.35 | 0.47 | 0.11597 | 9.9886 | 1.4697 | 1.1584 | 0.17043 | 1210 | Fixed Single Family Units | TV-01 | Area 1 Stormwater Improvements | 433.2438 | City of Titusville | Brevard County | Area 1 Stormwater Improvements | Upsize existing storm pipes and enclose the Florida Ditch; water directed to TV-02. | Wet Detention Pond | Completed | 2010 | 1.019 | 412 | A | 432 | $2,151,510 | $4,797 | City/ Brevard County | City - $1,410,072/ County - $470,000 | N/A | Structural | 2013 | North Indian River Lagoon | 28.63027 | -80.82611 | 2010 | Wet Detention Effciency Calculation and TA | yes | 90.1058 | 469.308
671 | City of Titusville | North IRL | A | IR1-5 | 0.35 | 0.47 | 0.16658 | 9.9886 | 1.4697 | 1.6639 | 0.24481 | 1210 | Fixed Single Family Units | TV-01 | Area 1 Stormwater Improvements | 433.2438 | City of Titusville | Brevard County | Area 1 Stormwater Improvements | Upsize existing storm pipes and enclose the Florida Ditch; water directed to TV-02. | Wet Detention Pond | Completed | 2010 | 1.019 | 412 | A | 432 | $2,151,510 | $4,797 | City/ Brevard County | City - $1,410,072/ County - $470,000 | N/A | Structural | 2013 | North Indian River Lagoon | 28.63027 | -80.82611 | 2010 | Wet Detention Effciency Calculation and TA | yes | 104.6844 | 674.1118
672 | City of Titusville | North IRL | A | IR1-5 | 0.35 | 0.47 | 0.079742 | 9.9886 | 1.4697 | 0.79651 | 0.11719 | 1210 | Fixed Single Family Units | TV-01 | Area 1 Stormwater Improvements | 433.2438 | City of Titusville | Brevard County | Area 1 Stormwater Improvements | Upsize existing storm pipes and enclose the Florida Ditch; water directed to TV-02. | Wet Detention Pond | Completed | 2010 | 1.019 | 412 | A | 432 | $2,151,510 | $4,797 | City/ Brevard County | City - $1,410,072/ County - $470,000 | N/A | Structural | 2013 | North Indian River Lagoon | 28.63027 | -80.82611 | 2010 | Wet Detention Effciency Calculation and TA | yes | 81.5988 | 322.7042
673 | City of Titusville | North IRL | A | IR1-5 | 0.35 | 0.47 | 0.015535 | 10.2511 | 1.5192 | 0.15925 | 0.0236 | 1210 | Fixed Single Family Units | TV-01 | Area 1 Stormwater Improvements | 433.2438 | City of Titusville | Brevard County | Area 1 Stormwater Improvements | Upsize existing storm pipes and enclose the Florida Ditch; water directed to TV-02. | Wet Detention Pond | Completed | 2010 | 1.019 | 412 | A | 432 | $2,151,510 | $4,797 | City/ Brevard County | City - $1,410,072/ County - $470,000 | N/A | Structural | 2013 | North Indian River Lagoon | 28.63027 | -80.82611 | 2010 | Wet Detention Effciency Calculation and TA | yes | 52.2893 | 62.8667
674 | City of Titusville | North IRL | A | IR1-5 | 0.35 | 0.47 | 0.15763 | 10.2511 | 1.5192 | 1.6159 | 0.23947 | 1210 | Fixed Single Family Units | TV-01 | Area 1 Stormwater Improvements | 433.2438 | City of Titusville | Brevard County | Area 1 Stormwater Improvements | Upsize existing storm pipes and enclose the Florida Ditch; water directed to TV-02. | Wet Detention Pond | Completed | 2010 | 1.019 | 412 | A | 432 | $2,151,510 | $4,797 | City/ Brevard County | City - $1,410,072/ County - $470,000 | N/A | Structural | 2013 | North Indian River Lagoon | 28.63027 | -80.82611 | 2010 | Wet Detention Effciency Calculation and TA | yes | 101.0016 | 637.9039
675 | City of Titusville | North IRL | A | IR1-5 | 0.35 | 0.47 | 0.12887 | 10.2511 | 1.5192 | 1.321 | 0.19577 | 1210 | Fixed Single Family Units | TV-01 | Area 1 Stormwater Improvements | 433.2438 | City of Titusville | Brevard County | Area 1 Stormwater Improvements | Upsize existing storm pipes and enclose the Florida Ditch; water directed to TV-02. | Wet Detention Pond | Completed | 2010 | 1.019 | 412 | A | 432 | $2,151,510 | $4,797 | City/ Brevard County | City - $1,410,072/ County - $470,000 | N/A | Structural | 2013 | North Indian River Lagoon | 28.63027 | -80.82611 | 2010 | Wet Detention Effciency Calculation and TA | yes | 91.7115 | 521.5038
676 | City of Titusville | North IRL | A | IR1-5 | 0.35 | 0.47 | 0.14637 | 10.2511 | 1.5192 | 1.5004 | 0.22236 | 1210 | Fixed Single Family Units | TV-01 | Area 1 Stormwater Improvements | 433.2438 | City of Titusville | Brevard County | Area 1 Stormwater Improvements | Upsize existing storm pipes and enclose the Florida Ditch; water directed to TV-02. | Wet Detention Pond | Completed | 2010 | 1.019 | 412 | A | 432 | $2,151,510 | $4,797 | City/ Brevard County | City - $1,410,072/ County - $470,000 | N/A | Structural | 2013 | North Indian River Lagoon | 28.63027 | -80.82611 | 2010 | Wet Detention Effciency Calculation and TA | yes | 97.3379 | 592.3369
677 | City of Titusville | North IRL | A | IR1-5 | 0.35 | 0.47 | 0.087181 | 10.2511 | 1.5192 | 0.8937 | 0.13244 | 1210 | Fixed Single Family Units | TV-01 | Area 1 Stormwater Improvements | 433.2438 | City of Titusville | Brevard County | Area 1 Stormwater Improvements | Upsize existing storm pipes and enclose the Florida Ditch; water directed to TV-02. | Wet Detention Pond | Completed | 2010 | 1.019 | 412 | A | 432 | $2,151,510 | $4,797 | City/ Brevard County | City - $1,410,072/ County - $470,000 | N/A | Structural | 2013 | North Indian River Lagoon | 28.63027 | -80.82611 | 2010 | Wet Detention Effciency Calculation and TA | yes | 79.4016 | 352.8074
678 | City of Titusville | North IRL | A | IR1-5 | 0.35 | 0.47 | 0.082183 | 10.2511 | 1.5192 | 0.84246 | 0.12485 | 1210 | Fixed Single Family Units | TV-01 | Area 1 Stormwater Improvements | 433.2438 | City of Titusville | Brevard County | Area 1 Stormwater Improvements | Upsize existing storm pipes and enclose the Florida Ditch; water directed to TV-02. | Wet Detention Pond | Completed | 2010 | 1.019 | 412 | A | 432 | $2,151,510 | $4,797 | City/ Brevard County | City - $1,410,072/ County - $470,000 | N/A | Structural | 2013 | North Indian River Lagoon | 28.63027 | -80.82611 | 2010 | Wet Detention Effciency Calculation and TA | yes | 76.3705 | 332.5814
679 | City of Titusville | North IRL | A | IR1-5 | 0.35 | 0.47 | 0.32435 | 8.2085 | 1.1086 | 2.6624 | 0.35958 | 1700 | Institutional (Educational,religious,health and military facilities) | TV-01 | Area 1 Stormwater Improvements | 433.2438 | City of Titusville | Brevard County | Area 1 Stormwater Improvements | Upsize existing storm pipes and enclose the Florida Ditch; water directed to TV-02. | Wet Detention Pond | Completed | 2010 | 1.019 | 412 | A | 432 | $2,151,510 | $4,797 | City/ Brevard County | City - $1,410,072/ County - $470,000 | N/A | Structural | 2013 | North Indian River Lagoon | 28.63027 | -80.82611 | 2010 | Wet Detention Effciency Calculation and TA | yes | 152.559 | 1312.5851
680 | City of Titusville | North IRL | A | IR1-5 | 0.35 | 0.47 | 0.29342 | 8.2085 | 1.1086 | 2.4085 | 0.32529 | 1720 | Religious | TV-01 | Area 1 Stormwater Improvements | 433.2438 | City of Titusville | Brevard County | Area 1 Stormwater Improvements | Upsize existing storm pipes and enclose the Florida Ditch; water directed to TV-02. | Wet Detention Pond | Completed | 2010 | 1.019 | 412 | A | 432 | $2,151,510 | $4,797 | City/ Brevard County | City - $1,410,072/ County - $470,000 | N/A | Structural | 2013 | North Indian River Lagoon | 28.63027 | -80.82611 | 2010 | Wet Detention Effciency Calculation and TA | yes | 147.5522 | 1187.4149
681 | City of Titusville | North IRL | A | IR1-5 | 0.35 | 0.47 | 0.16341 | 8.9156 | 1.2304 | 1.4569 | 0.20106 | 8220 | Communication Facilities | TV-01 | Area 1 Stormwater Improvements | 433.2438 | City of Titusville | Brevard County | Area 1 Stormwater Improvements | Upsize existing storm pipes and enclose the Florida Ditch; water directed to TV-02. | Wet Detention Pond | Completed | 2010 | 1.019 | 412 | A | 432 | $2,151,510 | $4,797 | City/ Brevard County | City - $1,410,072/ County - $470,000 | N/A | Structural | 2013 | North Indian River Lagoon | 28.63027 | -80.82611 | 2010 | Wet Detention Effciency Calculation and TA | yes | 124.2436 | 661.2869
682 | City of Titusville | North IRL | A | IR1-5 | 0.35 | 0.47 | 0.45436 | 8.9156 | 1.2304 | 4.0509 | 0.55905 | 1410 | Retail Sales and Services | TV-01 | Area 1 Stormwater Improvements | 433.2438 | City of Titusville | Brevard County | Area 1 Stormwater Improvements | Upsize existing storm pipes and enclose the Florida Ditch; water directed to TV-02. | Wet Detention Pond | Completed | 2010 | 1.019 | 412 | A | 432 | $2,151,510 | $4,797 | City/ Brevard County | City - $1,410,072/ County - $470,000 | N/A | Structural | 2013 | North Indian River Lagoon | 28.63027 | -80.82611 | 2010 | Wet Detention Effciency Calculation and TA | yes | 178.71 | 1838.7131
683 | City of Titusville | North IRL | A | IR1-5 | 0.35 | 0.47 | 0.15589 | 11.0916 | 2.0161 | 1.7291 | 0.31429 | 1210 | Fixed Single Family Units | TV-01 | Area 1 Stormwater Improvements | 433.2438 | City of Titusville | Brevard County | Area 1 Stormwater Improvements | Upsize existing storm pipes and enclose the Florida Ditch; water directed to TV-02. | Wet Detention Pond | Completed | 2010 | 1.019 | 412 | A | 432 | $2,151,510 | $4,797 | City/ Brevard County | City - $1,410,072/ County - $470,000 | N/A | Structural | 2013 | North Indian River Lagoon | 28.63027 | -80.82611 | 2010 | Wet Detention Effciency Calculation and TA | yes | 100.4856 | 630.8657
684 | City of Titusville | North IRL | A | IR1-5 | 0.35 | 0.47 | 0.15413 | 11.0916 | 2.0161 | 1.7095 | 0.31073 | 1340 | Residential, High density; Multiple Dwelling Units, High Rise <Three stories or more> | TV-01 | Area 1 Stormwater Improvements | 433.2438 | City of Titusville | Brevard County | Area 1 Stormwater Improvements | Upsize existing storm pipes and enclose the Florida Ditch; water directed to TV-02. | Wet Detention Pond | Completed | 2010 | 1.019 | 412 | A | 432 | $2,151,510 | $4,797 | City/ Brevard County | City - $1,410,072/ County - $470,000 | N/A | Structural | 2013 | North Indian River Lagoon | 28.63027 | -80.82611 | 2010 | Wet Detention Effciency Calculation and TA | yes | 99.9111 | 623.7241
685 | City of Titusville | North IRL | A | IR1-5 | 0.35 | 0.47 | 0.30775 | 11.0916 | 2.0161 | 3.4134 | 0.62045 | 1320 | Mobile Home Units | TV-01 | Area 1 Stormwater Improvements | 433.2438 | City of Titusville | Brevard County | Area 1 Stormwater Improvements | Upsize existing storm pipes and enclose the Florida Ditch; water directed to TV-02. | Wet Detention Pond | Completed | 2010 | 1.019 | 412 | A | 432 | $2,151,510 | $4,797 | City/ Brevard County | City - $1,410,072/ County - $470,000 | N/A | Structural | 2013 | North Indian River Lagoon | 28.63027 | -80.82611 | 2010 | Wet Detention Effciency Calculation and TA | yes | 149.8375 | 1245.4102
686 | City of Titusville | North IRL | A | IR1-5 | 0.35 | 0.47 | 0.00069972 | 8.6308 | 1.1371 | 0.0060392 | 0.00079563 | 1400 | Commercial and Services | TV-01 | Area 1 Stormwater Improvements | 433.2438 | City of Titusville | Brevard County | Area 1 Stormwater Improvements | Upsize existing storm pipes and enclose the Florida Ditch; water directed to TV-02. | Wet Detention Pond | Completed | 2010 | 1.019 | 412 | A | 432 | $2,151,510 | $4,797 | City/ Brevard County | City - $1,410,072/ County - $470,000 | N/A | Structural | 2013 | North Indian River Lagoon | 28.63027 | -80.82611 | 2010 | Wet Detention Effciency Calculation and TA | yes | 8.6598 | 2.8317
687 | City of Titusville | North IRL | A | IR1-5 | 0.35 | 0.47 | 0.13439 | 8.6308 | 1.1371 | 1.1599 | 0.15281 | 8120 | Railroads | TV-01 | Area 1 Stormwater Improvements | 433.2438 | City of Titusville | Brevard County | Area 1 Stormwater Improvements | Upsize existing storm pipes and enclose the Florida Ditch; water directed to TV-02. | Wet Detention Pond | Completed | 2010 | 1.019 | 412 | A | 432 | $2,151,510 | $4,797 | City/ Brevard County | City - $1,410,072/ County - $470,000 | N/A | Structural | 2013 | North Indian River Lagoon | 28.63027 | -80.82611 | 2010 | Wet Detention Effciency Calculation and TA | yes | 117.9835 | 543.846
688 | City of Titusville | North IRL | A | IR1-5 | 0.35 | 0.47 | 0.099547 | 8.6308 | 1.1371 | 0.85917 | 0.11319 | 8140 | Roads and Highways | TV-01 | Area 1 Stormwater Improvements | 433.2438 | City of Titusville | Brevard County | Area 1 Stormwater Improvements | Upsize existing storm pipes and enclose the Florida Ditch; water directed to TV-02. | Wet Detention Pond | Completed | 2010 | 1.019 | 412 | A | 432 | $2,151,510 | $4,797 | City/ Brevard County | City - $1,410,072/ County - $470,000 | N/A | Structural | 2013 | North Indian River Lagoon | 28.63027 | -80.82611 | 2010 | Wet Detention Effciency Calculation and TA | yes | 127.7095 | 402.8519
689 | City of Titusville | North IRL | A | IR1-5 | 0.35 | 0.47 | 0.61776 | 7.9553 | 1.0867 | 4.9145 | 0.6713 | 8110 | Airports | TV-01 | Area 1 Stormwater Improvements | 433.2438 | City of Titusville | Brevard County | Area 1 Stormwater Improvements | Upsize existing storm pipes and enclose the Florida Ditch; water directed to TV-02. | Wet Detention Pond | Completed | 2010 | 1.019 | 412 | A | 432 | $2,151,510 | $4,797 | City/ Brevard County | City - $1,410,072/ County - $470,000 | N/A | Structural | 2013 | North Indian River Lagoon | 28.63027 | -80.82611 | 2010 | Wet Detention Effciency Calculation and TA | yes | 200 | 2500
690 | City of Titusville | North IRL | A | IR1-5 | 0.35 | 0.47 | 0.090626 | 11.2744 | 2.098 | 1.0218 | 0.19013 | 1210 | Fixed Single Family Units | TV-01 | Area 1 Stormwater Improvements | 433.2438 | City of Titusville | Brevard County | Area 1 Stormwater Improvements | Upsize existing storm pipes and enclose the Florida Ditch; water directed to TV-02. | Wet Detention Pond | Completed | 2010 | 1.019 | 412 | A | 432 | $2,151,510 | $4,797 | City/ Brevard County | City - $1,410,072/ County - $470,000 | N/A | Structural | 2013 | North Indian River Lagoon | 28.63027 | -80.82611 | 2010 | Wet Detention Effciency Calculation and TA | yes | 114.6847 | 366.7497
691 | City of Titusville | North IRL | A | IR1-5 | 0.35 | 0.47 | 0.52714 | 11.2744 | 2.098 | 5.9432 | 1.1059 | 1320 | Mobile Home Units | TV-01 | Area 1 Stormwater Improvements | 433.2438 | City of Titusville | Brevard County | Area 1 Stormwater Improvements | Upsize existing storm pipes and enclose the Florida Ditch; water directed to TV-02. | Wet Detention Pond | Completed | 2010 | 1.019 | 412 | A | 432 | $2,151,510 | $4,797 | City/ Brevard County | City - $1,410,072/ County - $470,000 | N/A | Structural | 2013 | North Indian River Lagoon | 28.63027 | -80.82611 | 2010 | Wet Detention Effciency Calculation and TA | yes | 185.3447 | 2133.2503
692 | City of Titusville | North IRL | A | IR1-5 | 0.35 | 0.47 | 0.18613 | 6.6631 | 0.91081 | 1.2402 | 0.16953 | 1100 | Residential, Low Density-Less than two dwelling units/acre | TV-01 | Area 1 Stormwater Improvements | 433.2438 | City of Titusville | Brevard County | Area 1 Stormwater Improvements | Upsize existing storm pipes and enclose the Florida Ditch; water directed to TV-02. | Wet Detention Pond | Completed | 2010 | 1.019 | 412 | A | 432 | $2,151,510 | $4,797 | City/ Brevard County | City - $1,410,072/ County - $470,000 | N/A | Structural | 2013 | North Indian River Lagoon | 28.63027 | -80.82611 | 2010 | Wet Detention Effciency Calculation and TA | yes | 111.1855 | 753.2547
693 | Natural Lands | North IRL | A | IR1-5 | 0.35 | 0.47 | 0.2278 | 6.6631 | 0.91081 | 1.5178 | 0.20748 | 4340 | Hardwood Conifer Mixed | TV-01 | Area 1 Stormwater Improvements | 433.2438 | City of Titusville | Brevard County | Area 1 Stormwater Improvements | Upsize existing storm pipes and enclose the Florida Ditch; water directed to TV-02. | Wet Detention Pond | Completed | 2010 | 1.019 | 412 | A | 432 | $2,151,510 | $4,797 | City/ Brevard County | City - $1,410,072/ County - $470,000 | N/A | Structural | 2013 | North Indian River Lagoon | 28.63027 | -80.82611 | 2010 | Wet Detention Effciency Calculation and TA | yes | 149.8601 | 921.8564
694 | City of Titusville | North IRL | A | IR1-5 | 0.35 | 0.47 | 0.049897 | 10.0047 | 1.4693 | 0.49921 | 0.073315 | 1200 | Residential, Medium Density-Two-five dwellingunits per acre | TV-01 | Area 1 Stormwater Improvements | 433.2438 | City of Titusville | Brevard County | Area 1 Stormwater Improvements | Upsize existing storm pipes and enclose the Florida Ditch; water directed to TV-02. | Wet Detention Pond | Completed | 2010 | 1.019 | 412 | A | 432 | $2,151,510 | $4,797 | City/ Brevard County | City - $1,410,072/ County - $470,000 | N/A | Structural | 2013 | North Indian River Lagoon | 28.63027 | -80.82611 | 2010 | Wet Detention Effciency Calculation and TA | yes | 108.134 | 201.9272
695 | City of Titusville | North IRL | A | IR1-5 | 0.35 | 0.47 | 0.12398 | 10.0047 | 1.4693 | 1.2404 | 0.18217 | 1210 | Fixed Single Family Units | TV-01 | Area 1 Stormwater Improvements | 433.2438 | City of Titusville | Brevard County | Area 1 Stormwater Improvements | Upsize existing storm pipes and enclose the Florida Ditch; water directed to TV-02. | Wet Detention Pond | Completed | 2010 | 1.019 | 412 | A | 432 | $2,151,510 | $4,797 | City/ Brevard County | City - $1,410,072/ County - $470,000 | N/A | Structural | 2013 | North Indian River Lagoon | 28.63027 | -80.82611 | 2010 | Wet Detention Effciency Calculation and TA | yes | 99.1406 | 501.7271
696 | City of Titusville | North IRL | A | IR1-5 | 0.35 | 0.47 | 0.14196 | 10.0047 | 1.4693 | 1.4203 | 0.20858 | 1210 | Fixed Single Family Units | TV-01 | Area 1 Stormwater Improvements | 433.2438 | City of Titusville | Brevard County | Area 1 Stormwater Improvements | Upsize existing storm pipes and enclose the Florida Ditch; water directed to TV-02. | Wet Detention Pond | Completed | 2010 | 1.019 | 412 | A | 432 | $2,151,510 | $4,797 | City/ Brevard County | City - $1,410,072/ County - $470,000 | N/A | Structural | 2013 | North Indian River Lagoon | 28.63027 | -80.82611 | 2010 | Wet Detention Effciency Calculation and TA | yes | 98.7391 | 574.4821
697 | City of Titusville | North IRL | A | IR1-5 | 0.35 | 0.47 | 0.17219 | 10.0047 | 1.4693 | 1.7228 | 0.25301 | 1210 | Fixed Single Family Units | TV-01 | Area 1 Stormwater Improvements | 433.2438 | City of Titusville | Brevard County | Area 1 Stormwater Improvements | Upsize existing storm pipes and enclose the Florida Ditch; water directed to TV-02. | Wet Detention Pond | Completed | 2010 | 1.019 | 412 | A | 432 | $2,151,510 | $4,797 | City/ Brevard County | City - $1,410,072/ County - $470,000 | N/A | Structural | 2013 | North Indian River Lagoon | 28.63027 | -80.82611 | 2010 | Wet Detention Effciency Calculation and TA | yes | 106.7164 | 696.8429
698 | City of Titusville | North IRL | A | IR1-5 | 0.35 | 0.47 | 0.06365 | 10.0047 | 1.4693 | 0.6368 | 0.093522 | 1210 | Fixed Single Family Units | TV-01 | Area 1 Stormwater Improvements | 433.2438 | City of Titusville | Brevard County | Area 1 Stormwater Improvements | Upsize existing storm pipes and enclose the Florida Ditch; water directed to TV-02. | Wet Detention Pond | Completed | 2010 | 1.019 | 412 | A | 432 | $2,151,510 | $4,797 | City/ Brevard County | City - $1,410,072/ County - $470,000 | N/A | Structural | 2013 | North Indian River Lagoon | 28.63027 | -80.82611 | 2010 | Wet Detention Effciency Calculation and TA | yes | 77.988 | 257.5833
699 | City of Titusville | North IRL | A | IR1-5 | 0.35 | 0.47 | 0.024545 | 10.0047 | 1.4693 | 0.24557 | 0.036065 | 1210 | Fixed Single Family Units | TV-01 | Area 1 Stormwater Improvements | 433.2438 | City of Titusville | Brevard County | Area 1 Stormwater Improvements | Upsize existing storm pipes and enclose the Florida Ditch; water directed to TV-02. | Wet Detention Pond | Completed | 2010 | 1.019 | 412 | A | 432 | $2,151,510 | $4,797 | City/ Brevard County | City - $1,410,072/ County - $470,000 | N/A | Structural | 2013 | North Indian River Lagoon | 28.63027 | -80.82611 | 2010 | Wet Detention Effciency Calculation and TA | yes | 46.2451 | 99.3305
700 | City of Titusville | North IRL | A | IR1-5 | 0.35 | 0.47 | 0.020396 | 10.0047 | 1.4693 | 0.20406 | 0.029969 | 1210 | Fixed Single Family Units | TV-01 | Area 1 Stormwater Improvements | 433.2438 | City of Titusville | Brevard County | Area 1 Stormwater Improvements | Upsize existing storm pipes and enclose the Florida Ditch; water directed to TV-02. | Wet Detention Pond | Completed | 2010 | 1.019 | 412 | A | 432 | $2,151,510 | $4,797 | City/ Brevard County | City - $1,410,072/ County - $470,000 | N/A | Structural | 2013 | North Indian River Lagoon | 28.63027 | -80.82611 | 2010 | Wet Detention Effciency Calculation and TA | yes | 44.0757 | 82.5411
701 | City of Titusville | North IRL | A | IR1-5 | 0.35 | 0.47 | 0.021144 | 10.0047 | 1.4693 | 0.21154 | 0.031067 | 1210 | Fixed Single Family Units | TV-01 | Area 1 Stormwater Improvements | 433.2438 | City of Titusville | Brevard County | Area 1 Stormwater Improvements | Upsize existing storm pipes and enclose the Florida Ditch; water directed to TV-02. | Wet Detention Pond | Completed | 2010 | 1.019 | 412 | A | 432 | $2,151,510 | $4,797 | City/ Brevard County | City - $1,410,072/ County - $470,000 | N/A | Structural | 2013 | North Indian River Lagoon | 28.63027 | -80.82611 | 2010 | Wet Detention Effciency Calculation and TA | yes | 45.5833 | 85.566
702 | City of Titusville | North IRL | A | IR1-5 | 0.35 | 0.47 | 0.29066 | 9.8244 | 1.6875 | 2.8555 | 0.49049 | 1300 | Residential, High Density | TV-01 | Area 1 Stormwater Improvements | 433.2438 | City of Titusville | Brevard County | Area 1 Stormwater Improvements | Upsize existing storm pipes and enclose the Florida Ditch; water directed to TV-02. | Wet Detention Pond | Completed | 2010 | 1.019 | 412 | A | 432 | $2,151,510 | $4,797 | City/ Brevard County | City - $1,410,072/ County - $470,000 | N/A | Structural | 2013 | North Indian River Lagoon | 28.63027 | -80.82611 | 2010 | Wet Detention Effciency Calculation and TA | yes | 171.5083 | 1176.2517
703 | City of Titusville | North IRL | A | IR1-5 | 0.35 | 0.47 | 0.068274 | 9.8244 | 1.6875 | 0.67075 | 0.11521 | 1210 | Fixed Single Family Units | TV-01 | Area 1 Stormwater Improvements | 433.2438 | City of Titusville | Brevard County | Area 1 Stormwater Improvements | Upsize existing storm pipes and enclose the Florida Ditch; water directed to TV-02. | Wet Detention Pond | Completed | 2010 | 1.019 | 412 | A | 432 | $2,151,510 | $4,797 | City/ Brevard County | City - $1,410,072/ County - $470,000 | N/A | Structural | 2013 | North Indian River Lagoon | 28.63027 | -80.82611 | 2010 | Wet Detention Effciency Calculation and TA | yes | 77.2674 | 276.2939
704 | City of Titusville | North IRL | A | IR1-5 | 0.35 | 0.47 | 0.019597 | 9.8244 | 1.6875 | 0.19253 | 0.033071 | 1210 | Fixed Single Family Units | TV-01 | Area 1 Stormwater Improvements | 433.2438 | City of Titusville | Brevard County | Area 1 Stormwater Improvements | Upsize existing storm pipes and enclose the Florida Ditch; water directed to TV-02. | Wet Detention Pond | Completed | 2010 | 1.019 | 412 | A | 432 | $2,151,510 | $4,797 | City/ Brevard County | City - $1,410,072/ County - $470,000 | N/A | Structural | 2013 | North Indian River Lagoon | 28.63027 | -80.82611 | 2010 | Wet Detention Effciency Calculation and TA | yes | 51.2402 | 79.307
705 | City of Titusville | North IRL | A | IR1-5 | 0.35 | 0.47 | 0.053652 | 9.8244 | 1.6875 | 0.5271 | 0.090539 | 1330 | Residential, High density; Multiple Dwelling Units, Low Rise <Two stories or less> | TV-01 | Area 1 Stormwater Improvements | 433.2438 | City of Titusville | Brevard County | Area 1 Stormwater Improvements | Upsize existing storm pipes and enclose the Florida Ditch; water directed to TV-02. | Wet Detention Pond | Completed | 2010 | 1.019 | 412 | A | 432 | $2,151,510 | $4,797 | City/ Brevard County | City - $1,410,072/ County - $470,000 | N/A | Structural | 2013 | North Indian River Lagoon | 28.63027 | -80.82611 | 2010 | Wet Detention Effciency Calculation and TA | yes | 63.4899 | 217.1214
706 | City of Titusville | North IRL | A | IR1-5 | 0.35 | 0.47 | 0.0015745 | 9.8244 | 1.6875 | 0.015468 | 0.002657 | 1330 | Residential, High density; Multiple Dwelling Units, Low Rise <Two stories or less> | TV-01 | Area 1 Stormwater Improvements | 433.2438 | City of Titusville | Brevard County | Area 1 Stormwater Improvements | Upsize existing storm pipes and enclose the Florida Ditch; water directed to TV-02. | Wet Detention Pond | Completed | 2010 | 1.019 | 412 | A | 432 | $2,151,510 | $4,797 | City/ Brevard County | City - $1,410,072/ County - $470,000 | N/A | Structural | 2013 | North Indian River Lagoon | 28.63027 | -80.82611 | 2010 | Wet Detention Effciency Calculation and TA | yes | 34.8633 | 6.3716
707 | City of Titusville | North IRL | A | IR1-5 | 0.35 | 0.47 | 0.0553 | 9.8244 | 1.6875 | 0.54329 | 0.093321 | 1330 | Residential, High density; Multiple Dwelling Units, Low Rise <Two stories or less> | TV-01 | Area 1 Stormwater Improvements | 433.2438 | City of Titusville | Brevard County | Area 1 Stormwater Improvements | Upsize existing storm pipes and enclose the Florida Ditch; water directed to TV-02. | Wet Detention Pond | Completed | 2010 | 1.019 | 412 | A | 432 | $2,151,510 | $4,797 | City/ Brevard County | City - $1,410,072/ County - $470,000 | N/A | Structural | 2013 | North Indian River Lagoon | 28.63027 | -80.82611 | 2010 | Wet Detention Effciency Calculation and TA | yes | 65.451 | 223.7923
708 | City of Titusville | North IRL | A | IR1-5 | 0.35 | 0.47 | 4.7529e-06 | 9.8244 | 1.6875 | 4.6694e-05 | 8.0206e-06 | 1330 | Residential, High density; Multiple Dwelling Units, Low Rise <Two stories or less> | TV-01 | Area 1 Stormwater Improvements | 433.2438 | City of Titusville | Brevard County | Area 1 Stormwater Improvements | Upsize existing storm pipes and enclose the Florida Ditch; water directed to TV-02. | Wet Detention Pond | Completed | 2010 | 1.019 | 412 | A | 432 | $2,151,510 | $4,797 | City/ Brevard County | City - $1,410,072/ County - $470,000 | N/A | Structural | 2013 | North Indian River Lagoon | 28.63027 | -80.82611 | 2010 | Wet Detention Effciency Calculation and TA | yes | 2.1652 | 0.019234
709 | City of Titusville | North IRL | A | IR1-5 | 0.35 | 0.47 | 0.044572 | 9.8244 | 1.6875 | 0.4379 | 0.075217 | 1330 | Residential, High density; Multiple Dwelling Units, Low Rise <Two stories or less> | TV-01 | Area 1 Stormwater Improvements | 433.2438 | City of Titusville | Brevard County | Area 1 Stormwater Improvements | Upsize existing storm pipes and enclose the Florida Ditch; water directed to TV-02. | Wet Detention Pond | Completed | 2010 | 1.019 | 412 | A | 432 | $2,151,510 | $4,797 | City/ Brevard County | City - $1,410,072/ County - $470,000 | N/A | Structural | 2013 | North Indian River Lagoon | 28.63027 | -80.82611 | 2010 | Wet Detention Effciency Calculation and TA | yes | 61.9223 | 180.3784
710 | City of Titusville | North IRL | A | IR1-5 | 0.35 | 0.47 | 0.61776 | 11.5184 | 2.2111 | 7.1156 | 1.366 | 1320 | Mobile Home Units | TV-01 | Area 1 Stormwater Improvements | 433.2438 | City of Titusville | Brevard County | Area 1 Stormwater Improvements | Upsize existing storm pipes and enclose the Florida Ditch; water directed to TV-02. | Wet Detention Pond | Completed | 2010 | 1.019 | 412 | A | 432 | $2,151,510 | $4,797 | City/ Brevard County | City - $1,410,072/ County - $470,000 | N/A | Structural | 2013 | North Indian River Lagoon | 28.63027 | -80.82611 | 2010 | Wet Detention Effciency Calculation and TA | yes | 200 | 2500
711 | City of Titusville | North IRL | A | IR1-5 | 0.35 | 0.47 | 0.0085914 | 9.8756 | 1.4506 | 0.084845 | 0.012462 | 1200 | Residential, Medium Density-Two-five dwellingunits per acre | TV-01 | Area 1 Stormwater Improvements | 433.2438 | City of Titusville | Brevard County | Area 1 Stormwater Improvements | Upsize existing storm pipes and enclose the Florida Ditch; water directed to TV-02. | Wet Detention Pond | Completed | 2010 | 1.019 | 412 | A | 432 | $2,151,510 | $4,797 | City/ Brevard County | City - $1,410,072/ County - $470,000 | N/A | Structural | 2013 | North Indian River Lagoon | 28.63027 | -80.82611 | 2010 | Wet Detention Effciency Calculation and TA | yes | 25.4335 | 34.7683
712 | City of Titusville | North IRL | A | IR1-5 | 0.35 | 0.47 | 0.014455 | 9.8756 | 1.4506 | 0.14275 | 0.020968 | 1210 | Fixed Single Family Units | TV-01 | Area 1 Stormwater Improvements | 433.2438 | City of Titusville | Brevard County | Area 1 Stormwater Improvements | Upsize existing storm pipes and enclose the Florida Ditch; water directed to TV-02. | Wet Detention Pond | Completed | 2010 | 1.019 | 412 | A | 432 | $2,151,510 | $4,797 | City/ Brevard County | City - $1,410,072/ County - $470,000 | N/A | Structural | 2013 | North Indian River Lagoon | 28.63027 | -80.82611 | 2010 | Wet Detention Effciency Calculation and TA | yes | 90.8694 | 58.4986
713 | City of Titusville | North IRL | A | IR1-5 | 0.35 | 0.47 | 0.00021274 | 9.8756 | 1.4506 | 0.002101 | 0.00030859 | 1210 | Fixed Single Family Units | TV-01 | Area 1 Stormwater Improvements | 433.2438 | City of Titusville | Brevard County | Area 1 Stormwater Improvements | Upsize existing storm pipes and enclose the Florida Ditch; water directed to TV-02. | Wet Detention Pond | Completed | 2010 | 1.019 | 412 | A | 432 | $2,151,510 | $4,797 | City/ Brevard County | City - $1,410,072/ County - $470,000 | N/A | Structural | 2013 | North Indian River Lagoon | 28.63027 | -80.82611 | 2010 | Wet Detention Effciency Calculation and TA | yes | 4.789 | 0.86094
714 | City of Titusville | North IRL | A | IR1-5 | 0.35 | 0.47 | 0.16664 | 10.2785 | 1.5232 | 1.7128 | 0.25383 | 1200 | Residential, Medium Density-Two-five dwellingunits per acre | TV-01 | Area 1 Stormwater Improvements | 433.2438 | City of Titusville | Brevard County | Area 1 Stormwater Improvements | Upsize existing storm pipes and enclose the Florida Ditch; water directed to TV-02. | Wet Detention Pond | Completed | 2010 | 1.019 | 412 | A | 432 | $2,151,510 | $4,797 | City/ Brevard County | City - $1,410,072/ County - $470,000 | N/A | Structural | 2013 | North Indian River Lagoon | 28.63027 | -80.82611 | 2010 | Wet Detention Effciency Calculation and TA | yes | 127.0429 | 674.3707
715 | City of Titusville | North IRL | A | IR1-5 | 0.35 | 0.47 | 0.0073358 | 10.2785 | 1.5232 | 0.075401 | 0.011174 | 1210 | Fixed Single Family Units | TV-01 | Area 1 Stormwater Improvements | 433.2438 | City of Titusville | Brevard County | Area 1 Stormwater Improvements | Upsize existing storm pipes and enclose the Florida Ditch; water directed to TV-02. | Wet Detention Pond | Completed | 2010 | 1.019 | 412 | A | 432 | $2,151,510 | $4,797 | City/ Brevard County | City - $1,410,072/ County - $470,000 | N/A | Structural | 2013 | North Indian River Lagoon | 28.63027 | -80.82611 | 2010 | Wet Detention Effciency Calculation and TA | yes | 42.8065 | 29.687
716 | City of Titusville | North IRL | A | IR1-5 | 0.35 | 0.47 | 0.18398 | 10.2785 | 1.5232 | 1.891 | 0.28024 | 1210 | Fixed Single Family Units | TV-01 | Area 1 Stormwater Improvements | 433.2438 | City of Titusville | Brevard County | Area 1 Stormwater Improvements | Upsize existing storm pipes and enclose the Florida Ditch; water directed to TV-02. | Wet Detention Pond | Completed | 2010 | 1.019 | 412 | A | 432 | $2,151,510 | $4,797 | City/ Brevard County | City - $1,410,072/ County - $470,000 | N/A | Structural | 2013 | North Indian River Lagoon | 28.63027 | -80.82611 | 2010 | Wet Detention Effciency Calculation and TA | yes | 113.1712 | 744.5358
717 | City of Titusville | North IRL | A | IR1-5 | 0.35 | 0.47 | 0.004018 | 10.2785 | 1.5232 | 0.041299 | 0.0061202 | 1210 | Fixed Single Family Units | TV-01 | Area 1 Stormwater Improvements | 433.2438 | City of Titusville | Brevard County | Area 1 Stormwater Improvements | Upsize existing storm pipes and enclose the Florida Ditch; water directed to TV-02. | Wet Detention Pond | Completed | 2010 | 1.019 | 412 | A | 432 | $2,151,510 | $4,797 | City/ Brevard County | City - $1,410,072/ County - $470,000 | N/A | Structural | 2013 | North Indian River Lagoon | 28.63027 | -80.82611 | 2010 | Wet Detention Effciency Calculation and TA | yes | 49.0371 | 16.2602
718 | City of Titusville | North IRL | A | IR1-5 | 0.35 | 0.47 | 0.20738 | 10.2785 | 1.5232 | 2.1316 | 0.31589 | 1210 | Fixed Single Family Units | TV-01 | Area 1 Stormwater Improvements | 433.2438 | City of Titusville | Brevard County | Area 1 Stormwater Improvements | Upsize existing storm pipes and enclose the Florida Ditch; water directed to TV-02. | Wet Detention Pond | Completed | 2010 | 1.019 | 412 | A | 432 | $2,151,510 | $4,797 | City/ Brevard County | City - $1,410,072/ County - $470,000 | N/A | Structural | 2013 | North Indian River Lagoon | 28.63027 | -80.82611 | 2010 | Wet Detention Effciency Calculation and TA | yes | 118.2489 | 839.254
719 | City of Titusville | North IRL | A | IR1-5 | 0.35 | 0.47 | 0.00019518 | 10.2785 | 1.5232 | 0.0020061 | 0.0002973 | 1210 | Fixed Single Family Units | TV-01 | Area 1 Stormwater Improvements | 433.2438 | City of Titusville | Brevard County | Area 1 Stormwater Improvements | Upsize existing storm pipes and enclose the Florida Ditch; water directed to TV-02. | Wet Detention Pond | Completed | 2010 | 1.019 | 412 | A | 432 | $2,151,510 | $4,797 | City/ Brevard County | City - $1,410,072/ County - $470,000 | N/A | Structural | 2013 | North Indian River Lagoon | 28.63027 | -80.82611 | 2010 | Wet Detention Effciency Calculation and TA | yes | 12.7904 | 0.78986
720 | City of Titusville | North IRL | A | IR1-5 | 0.35 | 0.47 | 0.048211 | 10.2785 | 1.5232 | 0.49553 | 0.073435 | 1210 | Fixed Single Family Units | TV-01 | Area 1 Stormwater Improvements | 433.2438 | City of Titusville | Brevard County | Area 1 Stormwater Improvements | Upsize existing storm pipes and enclose the Florida Ditch; water directed to TV-02. | Wet Detention Pond | Completed | 2010 | 1.019 | 412 | A | 432 | $2,151,510 | $4,797 | City/ Brevard County | City - $1,410,072/ County - $470,000 | N/A | Structural | 2013 | North Indian River Lagoon | 28.63027 | -80.82611 | 2010 | Wet Detention Effciency Calculation and TA | yes | 81.6165 | 195.1024
721 | City of Titusville | North IRL | A | IR1-5 | 0.35 | 0.47 | 0.61776 | 7.9459 | 1.0854 | 4.9087 | 0.6705 | 1750 | Governmental | TV-01 | Area 1 Stormwater Improvements | 433.2438 | City of Titusville | Brevard County | Area 1 Stormwater Improvements | Upsize existing storm pipes and enclose the Florida Ditch; water directed to TV-02. | Wet Detention Pond | Completed | 2010 | 1.019 | 412 | A | 432 | $2,151,510 | $4,797 | City/ Brevard County | City - $1,410,072/ County - $470,000 | N/A | Structural | 2013 | North Indian River Lagoon | 28.63027 | -80.82611 | 2010 | Wet Detention Effciency Calculation and TA | yes | 200 | 2500
722 | City of Titusville | North IRL | A | IR1-5 | 0.35 | 0.47 | 0.0057187 | 9.9817 | 1.716 | 0.057082 | 0.0098134 | 1300 | Residential, High Density | TV-01 | Area 1 Stormwater Improvements | 433.2438 | City of Titusville | Brevard County | Area 1 Stormwater Improvements | Upsize existing storm pipes and enclose the Florida Ditch; water directed to TV-02. | Wet Detention Pond | Completed | 2010 | 1.019 | 412 | A | 432 | $2,151,510 | $4,797 | City/ Brevard County | City - $1,410,072/ County - $470,000 | N/A | Structural | 2013 | North Indian River Lagoon | 28.63027 | -80.82611 | 2010 | Wet Detention Effciency Calculation and TA | yes | 100.9368 | 23.1426
723 | City of Titusville | North IRL | A | IR1-5 | 0.35 | 0.47 | 0.29145 | 9.9817 | 1.716 | 2.9092 | 0.50014 | 1720 | Religious | TV-01 | Area 1 Stormwater Improvements | 433.2438 | City of Titusville | Brevard County | Area 1 Stormwater Improvements | Upsize existing storm pipes and enclose the Florida Ditch; water directed to TV-02. | Wet Detention Pond | Completed | 2010 | 1.019 | 412 | A | 432 | $2,151,510 | $4,797 | City/ Brevard County | City - $1,410,072/ County - $470,000 | N/A | Structural | 2013 | North Indian River Lagoon | 28.63027 | -80.82611 | 2010 | Wet Detention Effciency Calculation and TA | yes | 147.1999 | 1179.4708
724 | City of Titusville | North IRL | A | IR1-5 | 0.35 | 0.47 | 0.073819 | 10.2534 | 1.5195 | 0.7569 | 0.11217 | 1210 | Fixed Single Family Units | TV-01 | Area 1 Stormwater Improvements | 433.2438 | City of Titusville | Brevard County | Area 1 Stormwater Improvements | Upsize existing storm pipes and enclose the Florida Ditch; water directed to TV-02. | Wet Detention Pond | Completed | 2010 | 1.019 | 412 | A | 432 | $2,151,510 | $4,797 | City/ Brevard County | City - $1,410,072/ County - $470,000 | N/A | Structural | 2013 | North Indian River Lagoon | 28.63027 | -80.82611 | 2010 | Wet Detention Effciency Calculation and TA | yes | 72.6912 | 298.7351
725 | City of Titusville | North IRL | A | IR1-5 | 0.35 | 0.47 | 0.080545 | 10.2534 | 1.5195 | 0.82586 | 0.12239 | 1210 | Fixed Single Family Units | TV-01 | Area 1 Stormwater Improvements | 433.2438 | City of Titusville | Brevard County | Area 1 Stormwater Improvements | Upsize existing storm pipes and enclose the Florida Ditch; water directed to TV-02. | Wet Detention Pond | Completed | 2010 | 1.019 | 412 | A | 432 | $2,151,510 | $4,797 | City/ Brevard County | City - $1,410,072/ County - $470,000 | N/A | Structural | 2013 | North Indian River Lagoon | 28.63027 | -80.82611 | 2010 | Wet Detention Effciency Calculation and TA | yes | 77.3384 | 325.9538
726 | City of Titusville | North IRL | A | IR1-5 | 0.35 | 0.47 | 0.14919 | 10.2534 | 1.5195 | 1.5297 | 0.22669 | 1210 | Fixed Single Family Units | TV-01 | Area 1 Stormwater Improvements | 433.2438 | City of Titusville | Brevard County | Area 1 Stormwater Improvements | Upsize existing storm pipes and enclose the Florida Ditch; water directed to TV-02. | Wet Detention Pond | Completed | 2010 | 1.019 | 412 | A | 432 | $2,151,510 | $4,797 | City/ Brevard County | City - $1,410,072/ County - $470,000 | N/A | Structural | 2013 | North Indian River Lagoon | 28.63027 | -80.82611 | 2010 | Wet Detention Effciency Calculation and TA | yes | 98.3183 | 603.7365
727 | City of Titusville | North IRL | A | IR1-5 | 0.35 | 0.47 | 0.15167 | 10.2534 | 1.5195 | 1.5552 | 0.23047 | 1210 | Fixed Single Family Units | TV-01 | Area 1 Stormwater Improvements | 433.2438 | City of Titusville | Brevard County | Area 1 Stormwater Improvements | Upsize existing storm pipes and enclose the Florida Ditch; water directed to TV-02. | Wet Detention Pond | Completed | 2010 | 1.019 | 412 | A | 432 | $2,151,510 | $4,797 | City/ Brevard County | City - $1,410,072/ County - $470,000 | N/A | Structural | 2013 | North Indian River Lagoon | 28.63027 | -80.82611 | 2010 | Wet Detention Effciency Calculation and TA | yes | 99.1395 | 613.8026
728 | City of Titusville | North IRL | A | IR1-5 | 0.35 | 0.47 | 0.080475 | 10.2534 | 1.5195 | 0.82514 | 0.12228 | 1210 | Fixed Single Family Units | TV-01 | Area 1 Stormwater Improvements | 433.2438 | City of Titusville | Brevard County | Area 1 Stormwater Improvements | Upsize existing storm pipes and enclose the Florida Ditch; water directed to TV-02. | Wet Detention Pond | Completed | 2010 | 1.019 | 412 | A | 432 | $2,151,510 | $4,797 | City/ Brevard County | City - $1,410,072/ County - $470,000 | N/A | Structural | 2013 | North Indian River Lagoon | 28.63027 | -80.82611 | 2010 | Wet Detention Effciency Calculation and TA | yes | 75.5057 | 325.6693
729 | City of Titusville | North IRL | A | IR1-5 | 0.35 | 0.47 | 0.082064 | 10.2534 | 1.5195 | 0.84144 | 0.1247 | 1210 | Fixed Single Family Units | TV-01 | Area 1 Stormwater Improvements | 433.2438 | City of Titusville | Brevard County | Area 1 Stormwater Improvements | Upsize existing storm pipes and enclose the Florida Ditch; water directed to TV-02. | Wet Detention Pond | Completed | 2010 | 1.019 | 412 | A | 432 | $2,151,510 | $4,797 | City/ Brevard County | City - $1,410,072/ County - $470,000 | N/A | Structural | 2013 | North Indian River Lagoon | 28.63027 | -80.82611 | 2010 | Wet Detention Effciency Calculation and TA | yes | 77.1613 | 332.1028
730 | City of Titusville | North IRL | A | IR1-5 | 0.35 | 0.47 | 0.3709 | 8.4925 | 1.1343 | 3.1499 | 0.42072 | 8110 | Airports | TV-01 | Area 1 Stormwater Improvements | 433.2438 | City of Titusville | Brevard County | Area 1 Stormwater Improvements | Upsize existing storm pipes and enclose the Florida Ditch; water directed to TV-02. | Wet Detention Pond | Completed | 2010 | 1.019 | 412 | A | 432 | $2,151,510 | $4,797 | City/ Brevard County | City - $1,410,072/ County - $470,000 | N/A | Structural | 2013 | North Indian River Lagoon | 28.63027 | -80.82611 | 2010 | Wet Detention Effciency Calculation and TA | yes | 160.3223 | 1500.9985
731 | City of Titusville | North IRL | A | IR1-5 | 0.35 | 0.47 | 0.24686 | 8.4925 | 1.1343 | 2.0964 | 0.28001 | 1750 | Governmental | TV-01 | Area 1 Stormwater Improvements | 433.2438 | City of Titusville | Brevard County | Area 1 Stormwater Improvements | Upsize existing storm pipes and enclose the Florida Ditch; water directed to TV-02. | Wet Detention Pond | Completed | 2010 | 1.019 | 412 | A | 432 | $2,151,510 | $4,797 | City/ Brevard County | City - $1,410,072/ County - $470,000 | N/A | Structural | 2013 | North Indian River Lagoon | 28.63027 | -80.82611 | 2010 | Wet Detention Effciency Calculation and TA | yes | 140.2424 | 999.0015
732 | City of Titusville | North IRL | A | IR1-5 | 0.35 | 0.47 | 0.0053974 | 9.3733 | 1.3112 | 0.050591 | 0.0070768 | 1200 | Residential, Medium Density-Two-five dwellingunits per acre | TV-01 | Area 1 Stormwater Improvements | 433.2438 | City of Titusville | Brevard County | Area 1 Stormwater Improvements | Upsize existing storm pipes and enclose the Florida Ditch; water directed to TV-02. | Wet Detention Pond | Completed | 2010 | 1.019 | 412 | A | 432 | $2,151,510 | $4,797 | City/ Brevard County | City - $1,410,072/ County - $470,000 | N/A | Structural | 2013 | North Indian River Lagoon | 28.63027 | -80.82611 | 2010 | Wet Detention Effciency Calculation and TA | yes | 92.4572 | 21.8423
733 | City of Titusville | North IRL | A | IR1-5 | 0.35 | 0.47 | 0.35562 | 9.3733 | 1.3112 | 3.3333 | 0.46627 | 8110 | Airports | TV-01 | Area 1 Stormwater Improvements | 433.2438 | City of Titusville | Brevard County | Area 1 Stormwater Improvements | Upsize existing storm pipes and enclose the Florida Ditch; water directed to TV-02. | Wet Detention Pond | Completed | 2010 | 1.019 | 412 | A | 432 | $2,151,510 | $4,797 | City/ Brevard County | City - $1,410,072/ County - $470,000 | N/A | Structural | 2013 | North Indian River Lagoon | 28.63027 | -80.82611 | 2010 | Wet Detention Effciency Calculation and TA | yes | 157.5286 | 1439.1353
734 | City of Titusville | North IRL | A | IR1-5 | 0.35 | 0.47 | 0.11758 | 9.3733 | 1.3112 | 1.1022 | 0.15417 | 1210 | Fixed Single Family Units | TV-01 | Area 1 Stormwater Improvements | 433.2438 | City of Titusville | Brevard County | Area 1 Stormwater Improvements | Upsize existing storm pipes and enclose the Florida Ditch; water directed to TV-02. | Wet Detention Pond | Completed | 2010 | 1.019 | 412 | A | 432 | $2,151,510 | $4,797 | City/ Brevard County | City - $1,410,072/ County - $470,000 | N/A | Structural | 2013 | North Indian River Lagoon | 28.63027 | -80.82611 | 2010 | Wet Detention Effciency Calculation and TA | yes | 87.2617 | 475.8464
735 | City of Titusville | North IRL | A | IR1-5 | 0.35 | 0.47 | 0.11527 | 9.3733 | 1.3112 | 1.0804 | 0.15113 | 1210 | Fixed Single Family Units | TV-01 | Area 1 Stormwater Improvements | 433.2438 | City of Titusville | Brevard County | Area 1 Stormwater Improvements | Upsize existing storm pipes and enclose the Florida Ditch; water directed to TV-02. | Wet Detention Pond | Completed | 2010 | 1.019 | 412 | A | 432 | $2,151,510 | $4,797 | City/ Brevard County | City - $1,410,072/ County - $470,000 | N/A | Structural | 2013 | North Indian River Lagoon | 28.63027 | -80.82611 | 2010 | Wet Detention Effciency Calculation and TA | yes | 86.5352 | 466.4614
736 | City of Titusville | North IRL | A | IR1-5 | 0.35 | 0.47 | 0.023899 | 9.3733 | 1.3112 | 0.22401 | 0.031335 | 1210 | Fixed Single Family Units | TV-01 | Area 1 Stormwater Improvements | 433.2438 | City of Titusville | Brevard County | Area 1 Stormwater Improvements | Upsize existing storm pipes and enclose the Florida Ditch; water directed to TV-02. | Wet Detention Pond | Completed | 2010 | 1.019 | 412 | A | 432 | $2,151,510 | $4,797 | City/ Brevard County | City - $1,410,072/ County - $470,000 | N/A | Structural | 2013 | North Indian River Lagoon | 28.63027 | -80.82611 | 2010 | Wet Detention Effciency Calculation and TA | yes | 49.5664 | 96.7147
737 | City of Titusville | North IRL | A | IR1-5 | 0.35 | 0.47 | 0.40475 | 9.9957 | 1.4687 | 4.0457 | 0.59446 | 1200 | Residential, Medium Density-Two-five dwellingunits per acre | TV-01 | Area 1 Stormwater Improvements | 433.2438 | City of Titusville | Brevard County | Area 1 Stormwater Improvements | Upsize existing storm pipes and enclose the Florida Ditch; water directed to TV-02. | Wet Detention Pond | Completed | 2010 | 1.019 | 412 | A | 432 | $2,151,510 | $4,797 | City/ Brevard County | City - $1,410,072/ County - $470,000 | N/A | Structural | 2013 | North Indian River Lagoon | 28.63027 | -80.82611 | 2010 | Wet Detention Effciency Calculation and TA | yes | 252.2248 | 1637.9571
738 | City of Titusville | North IRL | A | IR1-5 | 0.35 | 0.47 | 0.018 | 9.9957 | 1.4687 | 0.17992 | 0.026437 | 8110 | Airports | TV-01 | Area 1 Stormwater Improvements | 433.2438 | City of Titusville | Brevard County | Area 1 Stormwater Improvements | Upsize existing storm pipes and enclose the Florida Ditch; water directed to TV-02. | Wet Detention Pond | Completed | 2010 | 1.019 | 412 | A | 432 | $2,151,510 | $4,797 | City/ Brevard County | City - $1,410,072/ County - $470,000 | N/A | Structural | 2013 | North Indian River Lagoon | 28.63027 | -80.82611 | 2010 | Wet Detention Effciency Calculation and TA | yes | 35.0582 | 72.8426
739 | City of Titusville | North IRL | A | IR1-5 | 0.35 | 0.47 | 0.0062904 | 9.9957 | 1.4687 | 0.062877 | 0.0092388 | 1210 | Fixed Single Family Units | TV-01 | Area 1 Stormwater Improvements | 433.2438 | City of Titusville | Brevard County | Area 1 Stormwater Improvements | Upsize existing storm pipes and enclose the Florida Ditch; water directed to TV-02. | Wet Detention Pond | Completed | 2010 | 1.019 | 412 | A | 432 | $2,151,510 | $4,797 | City/ Brevard County | City - $1,410,072/ County - $470,000 | N/A | Structural | 2013 | North Indian River Lagoon | 28.63027 | -80.82611 | 2010 | Wet Detention Effciency Calculation and TA | yes | 27.2615 | 25.4563
740 | City of Titusville | North IRL | A | IR1-5 | 0.35 | 0.47 | 0.18873 | 9.9957 | 1.4687 | 1.8864 | 0.27718 | 1210 | Fixed Single Family Units | TV-01 | Area 1 Stormwater Improvements | 433.2438 | City of Titusville | Brevard County | Area 1 Stormwater Improvements | Upsize existing storm pipes and enclose the Florida Ditch; water directed to TV-02. | Wet Detention Pond | Completed | 2010 | 1.019 | 412 | A | 432 | $2,151,510 | $4,797 | City/ Brevard County | City - $1,410,072/ County - $470,000 | N/A | Structural | 2013 | North Indian River Lagoon | 28.63027 | -80.82611 | 2010 | Wet Detention Effciency Calculation and TA | yes | 108.2226 | 763.744
741 | City of Titusville | North IRL | A | IR1-5 | 0.35 | 0.47 | 0.61776 | 8.1309 | 1.1006 | 5.0229 | 0.67991 | 1100 | Residential, Low Density-Less than two dwelling units/acre | TV-01 | Area 1 Stormwater Improvements | 433.2438 | City of Titusville | Brevard County | Area 1 Stormwater Improvements | Upsize existing storm pipes and enclose the Florida Ditch; water directed to TV-02. | Wet Detention Pond | Completed | 2010 | 1.019 | 412 | A | 432 | $2,151,510 | $4,797 | City/ Brevard County | City - $1,410,072/ County - $470,000 | N/A | Structural | 2013 | North Indian River Lagoon | 28.63027 | -80.82611 | 2010 | Wet Detention Effciency Calculation and TA | yes | 200 | 2500
742 | City of Titusville | North IRL | A | IR1-5 | 0.35 | 0.47 | 0.14051 | 10.3578 | 1.5744 | 1.4554 | 0.22121 | 1200 | Residential, Medium Density-Two-five dwellingunits per acre | TV-01 | Area 1 Stormwater Improvements | 433.2438 | City of Titusville | Brevard County | Area 1 Stormwater Improvements | Upsize existing storm pipes and enclose the Florida Ditch; water directed to TV-02. | Wet Detention Pond | Completed | 2010 | 1.019 | 412 | A | 432 | $2,151,510 | $4,797 | City/ Brevard County | City - $1,410,072/ County - $470,000 | N/A | Structural | 2013 | North Indian River Lagoon | 28.63027 | -80.82611 | 2010 | Wet Detention Effciency Calculation and TA | yes | 122.5234 | 568.6175
743 | City of Titusville | North IRL | A | IR1-5 | 0.35 | 0.47 | 0.047246 | 10.3578 | 1.5744 | 0.48937 | 0.074382 | 1210 | Fixed Single Family Units | TV-01 | Area 1 Stormwater Improvements | 433.2438 | City of Titusville | Brevard County | Area 1 Stormwater Improvements | Upsize existing storm pipes and enclose the Florida Ditch; water directed to TV-02. | Wet Detention Pond | Completed | 2010 | 1.019 | 412 | A | 432 | $2,151,510 | $4,797 | City/ Brevard County | City - $1,410,072/ County - $470,000 | N/A | Structural | 2013 | North Indian River Lagoon | 28.63027 | -80.82611 | 2010 | Wet Detention Effciency Calculation and TA | yes | 81.3282 | 191.1979
744 | City of Titusville | North IRL | A | IR1-5 | 0.35 | 0.47 | 0.23279 | 10.3578 | 1.5744 | 2.4112 | 0.36649 | 1210 | Fixed Single Family Units | TV-01 | Area 1 Stormwater Improvements | 433.2438 | City of Titusville | Brevard County | Area 1 Stormwater Improvements | Upsize existing storm pipes and enclose the Florida Ditch; water directed to TV-02. | Wet Detention Pond | Completed | 2010 | 1.019 | 412 | A | 432 | $2,151,510 | $4,797 | City/ Brevard County | City - $1,410,072/ County - $470,000 | N/A | Structural | 2013 | North Indian River Lagoon | 28.63027 | -80.82611 | 2010 | Wet Detention Effciency Calculation and TA | yes | 124.5447 | 942.0611
745 | City of Titusville | North IRL | A | IR1-5 | 0.35 | 0.47 | 0.15123 | 10.3578 | 1.5744 | 1.5664 | 0.23809 | 1210 | Fixed Single Family Units | TV-01 | Area 1 Stormwater Improvements | 433.2438 | City of Titusville | Brevard County | Area 1 Stormwater Improvements | Upsize existing storm pipes and enclose the Florida Ditch; water directed to TV-02. | Wet Detention Pond | Completed | 2010 | 1.019 | 412 | A | 432 | $2,151,510 | $4,797 | City/ Brevard County | City - $1,410,072/ County - $470,000 | N/A | Structural | 2013 | North Indian River Lagoon | 28.63027 | -80.82611 | 2010 | Wet Detention Effciency Calculation and TA | yes | 105.05 | 612.0164
746 | City of Titusville | North IRL | A | IR1-5 | 0.35 | 0.47 | 0.0057313 | 10.3578 | 1.5744 | 0.059363 | 0.009023 | 1320 | Mobile Home Units | TV-01 | Area 1 Stormwater Improvements | 433.2438 | City of Titusville | Brevard County | Area 1 Stormwater Improvements | Upsize existing storm pipes and enclose the Florida Ditch; water directed to TV-02. | Wet Detention Pond | Completed | 2010 | 1.019 | 412 | A | 432 | $2,151,510 | $4,797 | City/ Brevard County | City - $1,410,072/ County - $470,000 | N/A | Structural | 2013 | North Indian River Lagoon | 28.63027 | -80.82611 | 2010 | Wet Detention Effciency Calculation and TA | yes | 101.0631 | 23.1936
747 | City of Titusville | North IRL | A | IR1-5 | 0.35 | 0.47 | 0.18296 | 10.253 | 1.5195 | 1.8758 | 0.278 | 1200 | Residential, Medium Density-Two-five dwellingunits per acre | TV-01 | Area 1 Stormwater Improvements | 433.2438 | City of Titusville | Brevard County | Area 1 Stormwater Improvements | Upsize existing storm pipes and enclose the Florida Ditch; water directed to TV-02. | Wet Detention Pond | Completed | 2010 | 1.019 | 412 | A | 432 | $2,151,510 | $4,797 | City/ Brevard County | City - $1,410,072/ County - $470,000 | N/A | Structural | 2013 | North Indian River Lagoon | 28.63027 | -80.82611 | 2010 | Wet Detention Effciency Calculation and TA | yes | 129.9003 | 740.3969
748 | City of Titusville | North IRL | A | IR1-5 | 0.35 | 0.47 | 0.067339 | 10.253 | 1.5195 | 0.69043 | 0.10232 | 1210 | Fixed Single Family Units | TV-01 | Area 1 Stormwater Improvements | 433.2438 | City of Titusville | Brevard County | Area 1 Stormwater Improvements | Upsize existing storm pipes and enclose the Florida Ditch; water directed to TV-02. | Wet Detention Pond | Completed | 2010 | 1.019 | 412 | A | 432 | $2,151,510 | $4,797 | City/ Brevard County | City - $1,410,072/ County - $470,000 | N/A | Structural | 2013 | North Indian River Lagoon | 28.63027 | -80.82611 | 2010 | Wet Detention Effciency Calculation and TA | yes | 70.508 | 272.512
749 | City of Titusville | North IRL | A | IR1-5 | 0.35 | 0.47 | 0.079933 | 10.253 | 1.5195 | 0.81955 | 0.12146 | 1210 | Fixed Single Family Units | TV-01 | Area 1 Stormwater Improvements | 433.2438 | City of Titusville | Brevard County | Area 1 Stormwater Improvements | Upsize existing storm pipes and enclose the Florida Ditch; water directed to TV-02. | Wet Detention Pond | Completed | 2010 | 1.019 | 412 | A | 432 | $2,151,510 | $4,797 | City/ Brevard County | City - $1,410,072/ County - $470,000 | N/A | Structural | 2013 | North Indian River Lagoon | 28.63027 | -80.82611 | 2010 | Wet Detention Effciency Calculation and TA | yes | 77.1243 | 323.4775
750 | City of Titusville | North IRL | A | IR1-5 | 0.35 | 0.47 | 0.026987 | 10.253 | 1.5195 | 0.2767 | 0.041007 | 1210 | Fixed Single Family Units | TV-01 | Area 1 Stormwater Improvements | 433.2438 | City of Titusville | Brevard County | Area 1 Stormwater Improvements | Upsize existing storm pipes and enclose the Florida Ditch; water directed to TV-02. | Wet Detention Pond | Completed | 2010 | 1.019 | 412 | A | 432 | $2,151,510 | $4,797 | City/ Brevard County | City - $1,410,072/ County - $470,000 | N/A | Structural | 2013 | North Indian River Lagoon | 28.63027 | -80.82611 | 2010 | Wet Detention Effciency Calculation and TA | yes | 57.6912 | 109.2138
751 | City of Titusville | North IRL | A | IR1-5 | 0.35 | 0.47 | 0.14466 | 10.253 | 1.5195 | 1.4832 | 0.2198 | 1210 | Fixed Single Family Units | TV-01 | Area 1 Stormwater Improvements | 433.2438 | City of Titusville | Brevard County | Area 1 Stormwater Improvements | Upsize existing storm pipes and enclose the Florida Ditch; water directed to TV-02. | Wet Detention Pond | Completed | 2010 | 1.019 | 412 | A | 432 | $2,151,510 | $4,797 | City/ Brevard County | City - $1,410,072/ County - $470,000 | N/A | Structural | 2013 | North Indian River Lagoon | 28.63027 | -80.82611 | 2010 | Wet Detention Effciency Calculation and TA | yes | 96.8663 | 585.4045
752 | City of Titusville | North IRL | A | IR1-5 | 0.35 | 0.47 | 0.11589 | 10.253 | 1.5195 | 1.1882 | 0.17609 | 1210 | Fixed Single Family Units | TV-01 | Area 1 Stormwater Improvements | 433.2438 | City of Titusville | Brevard County | Area 1 Stormwater Improvements | Upsize existing storm pipes and enclose the Florida Ditch; water directed to TV-02. | Wet Detention Pond | Completed | 2010 | 1.019 | 412 | A | 432 | $2,151,510 | $4,797 | City/ Brevard County | City - $1,410,072/ County - $470,000 | N/A | Structural | 2013 | North Indian River Lagoon | 28.63027 | -80.82611 | 2010 | Wet Detention Effciency Calculation and TA | yes | 86.5342 | 468.9953
753 | City of Titusville | North IRL | A | IR1-5 | 0.35 | 0.47 | 0.015866 | 8.187 | 1.1072 | 0.12989 | 0.017568 | 8110 | Airports | TV-01 | Area 1 Stormwater Improvements | 433.2438 | City of Titusville | Brevard County | Area 1 Stormwater Improvements | Upsize existing storm pipes and enclose the Florida Ditch; water directed to TV-02. | Wet Detention Pond | Completed | 2010 | 1.019 | 412 | A | 432 | $2,151,510 | $4,797 | City/ Brevard County | City - $1,410,072/ County - $470,000 | N/A | Structural | 2013 | North Indian River Lagoon | 28.63027 | -80.82611 | 2010 | Wet Detention Effciency Calculation and TA | yes | 40.2357 | 64.2072
754 | City of Titusville | North IRL | A | IR1-5 | 0.35 | 0.47 | 0.00029591 | 5.0763 | 0.56133 | 0.0015021 | 0.0001661 | 1700 | Institutional (Educational,religious,health and military facilities) | TV-01 | Area 1 Stormwater Improvements | 433.2438 | City of Titusville | Brevard County | Area 1 Stormwater Improvements | Upsize existing storm pipes and enclose the Florida Ditch; water directed to TV-02. | Wet Detention Pond | Completed | 2010 | 1.019 | 412 | A | 432 | $2,151,510 | $4,797 | City/ Brevard County | City - $1,410,072/ County - $470,000 | N/A | Structural | 2013 | North Indian River Lagoon | 28.63027 | -80.82611 | 2010 | Wet Detention Effciency Calculation and TA | yes | 5.4646 | 1.1975
755 | Natural Lands | North IRL | A | IR1-5 | 0.35 | 0.47 | 0.61747 | 5.0763 | 0.56133 | 3.1344 | 0.3466 | 4340 | Hardwood Conifer Mixed | TV-01 | Area 1 Stormwater Improvements | 433.2438 | City of Titusville | Brevard County | Area 1 Stormwater Improvements | Upsize existing storm pipes and enclose the Florida Ditch; water directed to TV-02. | Wet Detention Pond | Completed | 2010 | 1.019 | 412 | A | 432 | $2,151,510 | $4,797 | City/ Brevard County | City - $1,410,072/ County - $470,000 | N/A | Structural | 2013 | North Indian River Lagoon | 28.63027 | -80.82611 | 2010 | Wet Detention Effciency Calculation and TA | yes | 199.1235 | 2498.8025
756 | City of Titusville | North IRL | A | IR1-5 | 0.35 | 0.47 | 0.19282 | 10.312 | 1.5272 | 1.9884 | 0.29447 | 1200 | Residential, Medium Density-Two-five dwellingunits per acre | TV-01 | Area 1 Stormwater Improvements | 433.2438 | City of Titusville | Brevard County | Area 1 Stormwater Improvements | Upsize existing storm pipes and enclose the Florida Ditch; water directed to TV-02. | Wet Detention Pond | Completed | 2010 | 1.019 | 412 | A | 432 | $2,151,510 | $4,797 | City/ Brevard County | City - $1,410,072/ County - $470,000 | N/A | Structural | 2013 | North Indian River Lagoon | 28.63027 | -80.82611 | 2010 | Wet Detention Effciency Calculation and TA | yes | 131.3835 | 780.3278
757 | City of Titusville | North IRL | A | IR1-5 | 0.35 | 0.47 | 0.13118 | 10.312 | 1.5272 | 1.3527 | 0.20033 | 1210 | Fixed Single Family Units | TV-01 | Area 1 Stormwater Improvements | 433.2438 | City of Titusville | Brevard County | Area 1 Stormwater Improvements | Upsize existing storm pipes and enclose the Florida Ditch; water directed to TV-02. | Wet Detention Pond | Completed | 2010 | 1.019 | 412 | A | 432 | $2,151,510 | $4,797 | City/ Brevard County | City - $1,410,072/ County - $470,000 | N/A | Structural | 2013 | North Indian River Lagoon | 28.63027 | -80.82611 | 2010 | Wet Detention Effciency Calculation and TA | yes | 92.4973 | 530.8607
758 | City of Titusville | North IRL | A | IR1-5 | 0.35 | 0.47 | 0.13684 | 10.312 | 1.5272 | 1.4111 | 0.20897 | 1210 | Fixed Single Family Units | TV-01 | Area 1 Stormwater Improvements | 433.2438 | City of Titusville | Brevard County | Area 1 Stormwater Improvements | Upsize existing storm pipes and enclose the Florida Ditch; water directed to TV-02. | Wet Detention Pond | Completed | 2010 | 1.019 | 412 | A | 432 | $2,151,510 | $4,797 | City/ Brevard County | City - $1,410,072/ County - $470,000 | N/A | Structural | 2013 | North Indian River Lagoon | 28.63027 | -80.82611 | 2010 | Wet Detention Effciency Calculation and TA | yes | 93.903 | 553.7669
759 | City of Titusville | North IRL | A | IR1-5 | 0.35 | 0.47 | 0.00077793 | 10.312 | 1.5272 | 0.0080221 | 0.001188 | 1210 | Fixed Single Family Units | TV-01 | Area 1 Stormwater Improvements | 433.2438 | City of Titusville | Brevard County | Area 1 Stormwater Improvements | Upsize existing storm pipes and enclose the Florida Ditch; water directed to TV-02. | Wet Detention Pond | Completed | 2010 | 1.019 | 412 | A | 432 | $2,151,510 | $4,797 | City/ Brevard County | City - $1,410,072/ County - $470,000 | N/A | Structural | 2013 | North Indian River Lagoon | 28.63027 | -80.82611 | 2010 | Wet Detention Effciency Calculation and TA | yes | 20.3437 | 3.1482
760 | City of Titusville | North IRL | A | IR1-5 | 0.35 | 0.47 | 0.07709 | 10.312 | 1.5272 | 0.79495 | 0.11773 | 1210 | Fixed Single Family Units | TV-01 | Area 1 Stormwater Improvements | 433.2438 | City of Titusville | Brevard County | Area 1 Stormwater Improvements | Upsize existing storm pipes and enclose the Florida Ditch; water directed to TV-02. | Wet Detention Pond | Completed | 2010 | 1.019 | 412 | A | 432 | $2,151,510 | $4,797 | City/ Brevard County | City - $1,410,072/ County - $470,000 | N/A | Structural | 2013 | North Indian River Lagoon | 28.63027 | -80.82611 | 2010 | Wet Detention Effciency Calculation and TA | yes | 73.5605 | 311.9725
761 | City of Titusville | North IRL | A | IR1-5 | 0.35 | 0.47 | 0.076331 | 10.312 | 1.5272 | 0.78713 | 0.11657 | 1210 | Fixed Single Family Units | TV-01 | Area 1 Stormwater Improvements | 433.2438 | City of Titusville | Brevard County | Area 1 Stormwater Improvements | Upsize existing storm pipes and enclose the Florida Ditch; water directed to TV-02. | Wet Detention Pond | Completed | 2010 | 1.019 | 412 | A | 432 | $2,151,510 | $4,797 | City/ Brevard County | City - $1,410,072/ County - $470,000 | N/A | Structural | 2013 | North Indian River Lagoon | 28.63027 | -80.82611 | 2010 | Wet Detention Effciency Calculation and TA | yes | 75.3152 | 308.9012
762 | City of Titusville | North IRL | A | IR1-5 | 0.35 | 0.47 | 0.0027238 | 10.312 | 1.5272 | 0.028088 | 0.0041597 | 1210 | Fixed Single Family Units | TV-01 | Area 1 Stormwater Improvements | 433.2438 | City of Titusville | Brevard County | Area 1 Stormwater Improvements | Upsize existing storm pipes and enclose the Florida Ditch; water directed to TV-02. | Wet Detention Pond | Completed | 2010 | 1.019 | 412 | A | 432 | $2,151,510 | $4,797 | City/ Brevard County | City - $1,410,072/ County - $470,000 | N/A | Structural | 2013 | North Indian River Lagoon | 28.63027 | -80.82611 | 2010 | Wet Detention Effciency Calculation and TA | yes | 24.8205 | 11.0228
763 | City of Titusville | North IRL | A | IR1-5 | 0.35 | 0.47 | 0.021616 | 5.1943 | 0.5801 | 0.11228 | 0.01254 | 1700 | Institutional (Educational,religious,health and military facilities) | TV-01 | Area 1 Stormwater Improvements | 433.2438 | City of Titusville | Brevard County | Area 1 Stormwater Improvements | Upsize existing storm pipes and enclose the Florida Ditch; water directed to TV-02. | Wet Detention Pond | Completed | 2010 | 1.019 | 412 | A | 432 | $2,151,510 | $4,797 | City/ Brevard County | City - $1,410,072/ County - $470,000 | N/A | Structural | 2013 | North Indian River Lagoon | 28.63027 | -80.82611 | 2010 | Wet Detention Effciency Calculation and TA | yes | 56.4381 | 87.4773
764 | Natural Lands | North IRL | A | IR1-5 | 0.35 | 0.47 | 0.59615 | 5.1943 | 0.5801 | 3.0966 | 0.34583 | 4340 | Hardwood Conifer Mixed | TV-01 | Area 1 Stormwater Improvements | 433.2438 | City of Titusville | Brevard County | Area 1 Stormwater Improvements | Upsize existing storm pipes and enclose the Florida Ditch; water directed to TV-02. | Wet Detention Pond | Completed | 2010 | 1.019 | 412 | A | 432 | $2,151,510 | $4,797 | City/ Brevard County | City - $1,410,072/ County - $470,000 | N/A | Structural | 2013 | North Indian River Lagoon | 28.63027 | -80.82611 | 2010 | Wet Detention Effciency Calculation and TA | yes | 201.0621 | 2412.5227
765 | City of Titusville | North IRL | A | IR1-5 | 0.35 | 0.47 | 0.11423 | 8.2206 | 1.1615 | 0.939 | 0.13267 | 1100 | Residential, Low Density-Less than two dwelling units/acre | TV-01 | Area 1 Stormwater Improvements | 433.2438 | City of Titusville | Brevard County | Area 1 Stormwater Improvements | Upsize existing storm pipes and enclose the Florida Ditch; water directed to TV-02. | Wet Detention Pond | Completed | 2010 | 1.019 | 412 | A | 432 | $2,151,510 | $4,797 | City/ Brevard County | City - $1,410,072/ County - $470,000 | N/A | Structural | 2013 | North Indian River Lagoon | 28.63027 | -80.82611 | 2010 | Wet Detention Effciency Calculation and TA | yes | 86.8974 | 462.2527
766 | Natural Lands | North IRL | A | IR1-5 | 0.35 | 0.47 | 0.094744 | 8.2206 | 1.1615 | 0.77885 | 0.11004 | 4340 | Hardwood Conifer Mixed | TV-01 | Area 1 Stormwater Improvements | 433.2438 | City of Titusville | Brevard County | Area 1 Stormwater Improvements | Upsize existing storm pipes and enclose the Florida Ditch; water directed to TV-02. | Wet Detention Pond | Completed | 2010 | 1.019 | 412 | A | 432 | $2,151,510 | $4,797 | City/ Brevard County | City - $1,410,072/ County - $470,000 | N/A | Structural | 2013 | North Indian River Lagoon | 28.63027 | -80.82611 | 2010 | Wet Detention Effciency Calculation and TA | yes | 85.7672 | 383.4153
767 | City of Titusville | North IRL | A | IR1-5 | 0.35 | 0.47 | 0.13715 | 8.2206 | 1.1615 | 1.1275 | 0.1593 | 1720 | Religious | TV-01 | Area 1 Stormwater Improvements | 433.2438 | City of Titusville | Brevard County | Area 1 Stormwater Improvements | Upsize existing storm pipes and enclose the Florida Ditch; water directed to TV-02. | Wet Detention Pond | Completed | 2010 | 1.019 | 412 | A | 432 | $2,151,510 | $4,797 | City/ Brevard County | City - $1,410,072/ County - $470,000 | N/A | Structural | 2013 | North Indian River Lagoon | 28.63027 | -80.82611 | 2010 | Wet Detention Effciency Calculation and TA | yes | 102.9084 | 555.0418
768 | City of Titusville | North IRL | A | IR1-5 | 0.35 | 0.47 | 0.18954 | 8.51 | 1.1366 | 1.613 | 0.21544 | 8110 | Airports | TV-01 | Area 1 Stormwater Improvements | 433.2438 | City of Titusville | Brevard County | Area 1 Stormwater Improvements | Upsize existing storm pipes and enclose the Florida Ditch; water directed to TV-02. | Wet Detention Pond | Completed | 2010 | 1.019 | 412 | A | 432 | $2,151,510 | $4,797 | City/ Brevard County | City - $1,410,072/ County - $470,000 | N/A | Structural | 2013 | North Indian River Lagoon | 28.63027 | -80.82611 | 2010 | Wet Detention Effciency Calculation and TA | yes | 130.7623 | 767.043
769 | City of Titusville | North IRL | A | IR1-5 | 0.35 | 0.47 | 0.19973 | 10.2537 | 1.5196 | 2.048 | 0.3035 | 1200 | Residential, Medium Density-Two-five dwellingunits per acre | TV-01 | Area 1 Stormwater Improvements | 433.2438 | City of Titusville | Brevard County | Area 1 Stormwater Improvements | Upsize existing storm pipes and enclose the Florida Ditch; water directed to TV-02. | Wet Detention Pond | Completed | 2010 | 1.019 | 412 | A | 432 | $2,151,510 | $4,797 | City/ Brevard County | City - $1,410,072/ County - $470,000 | N/A | Structural | 2013 | North Indian River Lagoon | 28.63027 | -80.82611 | 2010 | Wet Detention Effciency Calculation and TA | yes | 182.3538 | 808.2738
770 | City of Titusville | North IRL | A | IR1-5 | 0.35 | 0.47 | 0.00098595 | 10.2537 | 1.5196 | 0.01011 | 0.0014982 | 1210 | Fixed Single Family Units | TV-01 | Area 1 Stormwater Improvements | 433.2438 | City of Titusville | Brevard County | Area 1 Stormwater Improvements | Upsize existing storm pipes and enclose the Florida Ditch; water directed to TV-02. | Wet Detention Pond | Completed | 2010 | 1.019 | 412 | A | 432 | $2,151,510 | $4,797 | City/ Brevard County | City - $1,410,072/ County - $470,000 | N/A | Structural | 2013 | North Indian River Lagoon | 28.63027 | -80.82611 | 2010 | Wet Detention Effciency Calculation and TA | yes | 8.3489 | 3.99
771 | City of Titusville | North IRL | A | IR1-5 | 0.35 | 0.47 | 0.15057 | 10.2537 | 1.5196 | 1.5439 | 0.2288 | 1210 | Fixed Single Family Units | TV-01 | Area 1 Stormwater Improvements | 433.2438 | City of Titusville | Brevard County | Area 1 Stormwater Improvements | Upsize existing storm pipes and enclose the Florida Ditch; water directed to TV-02. | Wet Detention Pond | Completed | 2010 | 1.019 | 412 | A | 432 | $2,151,510 | $4,797 | City/ Brevard County | City - $1,410,072/ County - $470,000 | N/A | Structural | 2013 | North Indian River Lagoon | 28.63027 | -80.82611 | 2010 | Wet Detention Effciency Calculation and TA | yes | 101.0349 | 609.3255
772 | City of Titusville | North IRL | A | IR1-5 | 0.35 | 0.47 | 0.016351 | 10.2537 | 1.5196 | 0.16766 | 0.024847 | 1210 | Fixed Single Family Units | TV-01 | Area 1 Stormwater Improvements | 433.2438 | City of Titusville | Brevard County | Area 1 Stormwater Improvements | Upsize existing storm pipes and enclose the Florida Ditch; water directed to TV-02. | Wet Detention Pond | Completed | 2010 | 1.019 | 412 | A | 432 | $2,151,510 | $4,797 | City/ Brevard County | City - $1,410,072/ County - $470,000 | N/A | Structural | 2013 | North Indian River Lagoon | 28.63027 | -80.82611 | 2010 | Wet Detention Effciency Calculation and TA | yes | 48.4737 | 66.1709
773 | City of Titusville | North IRL | A | IR1-5 | 0.35 | 0.47 | 0.16473 | 10.2537 | 1.5196 | 1.6891 | 0.25032 | 1210 | Fixed Single Family Units | TV-01 | Area 1 Stormwater Improvements | 433.2438 | City of Titusville | Brevard County | Area 1 Stormwater Improvements | Upsize existing storm pipes and enclose the Florida Ditch; water directed to TV-02. | Wet Detention Pond | Completed | 2010 | 1.019 | 412 | A | 432 | $2,151,510 | $4,797 | City/ Brevard County | City - $1,410,072/ County - $470,000 | N/A | Structural | 2013 | North Indian River Lagoon | 28.63027 | -80.82611 | 2010 | Wet Detention Effciency Calculation and TA | yes | 104.2947 | 666.6413
774 | City of Titusville | North IRL | A | IR1-5 | 0.35 | 0.47 | 0.020321 | 10.2537 | 1.5196 | 0.20836 | 0.030879 | 1210 | Fixed Single Family Units | TV-01 | Area 1 Stormwater Improvements | 433.2438 | City of Titusville | Brevard County | Area 1 Stormwater Improvements | Upsize existing storm pipes and enclose the Florida Ditch; water directed to TV-02. | Wet Detention Pond | Completed | 2010 | 1.019 | 412 | A | 432 | $2,151,510 | $4,797 | City/ Brevard County | City - $1,410,072/ County - $470,000 | N/A | Structural | 2013 | North Indian River Lagoon | 28.63027 | -80.82611 | 2010 | Wet Detention Effciency Calculation and TA | yes | 49.5477 | 82.2354
775 | City of Titusville | North IRL | A | IR1-5 | 0.35 | 0.47 | 0.057755 | 10.2537 | 1.5196 | 0.59221 | 0.087764 | 1210 | Fixed Single Family Units | TV-01 | Area 1 Stormwater Improvements | 433.2438 | City of Titusville | Brevard County | Area 1 Stormwater Improvements | Upsize existing storm pipes and enclose the Florida Ditch; water directed to TV-02. | Wet Detention Pond | Completed | 2010 | 1.019 | 412 | A | 432 | $2,151,510 | $4,797 | City/ Brevard County | City - $1,410,072/ County - $470,000 | N/A | Structural | 2013 | North Indian River Lagoon | 28.63027 | -80.82611 | 2010 | Wet Detention Effciency Calculation and TA | yes | 74.7112 | 233.7269
776 | City of Titusville | North IRL | A | IR1-5 | 0.35 | 0.47 | 0.0073233 | 10.2537 | 1.5196 | 0.075091 | 0.011128 | 1210 | Fixed Single Family Units | TV-01 | Area 1 Stormwater Improvements | 433.2438 | City of Titusville | Brevard County | Area 1 Stormwater Improvements | Upsize existing storm pipes and enclose the Florida Ditch; water directed to TV-02. | Wet Detention Pond | Completed | 2010 | 1.019 | 412 | A | 432 | $2,151,510 | $4,797 | City/ Brevard County | City - $1,410,072/ County - $470,000 | N/A | Structural | 2013 | North Indian River Lagoon | 28.63027 | -80.82611 | 2010 | Wet Detention Effciency Calculation and TA | yes | 22.1965 | 29.6362
777 | City of Titusville | North IRL | A | IR1-5 | 0.35 | 0.47 | 0.17664 | 9.9262 | 1.4579 | 1.7533 | 0.25752 | 1200 | Residential, Medium Density-Two-five dwellingunits per acre | TV-01 | Area 1 Stormwater Improvements | 433.2438 | City of Titusville | Brevard County | Area 1 Stormwater Improvements | Upsize existing storm pipes and enclose the Florida Ditch; water directed to TV-02. | Wet Detention Pond | Completed | 2010 | 1.019 | 412 | A | 432 | $2,151,510 | $4,797 | City/ Brevard County | City - $1,410,072/ County - $470,000 | N/A | Structural | 2013 | North Indian River Lagoon | 28.63027 | -80.82611 | 2010 | Wet Detention Effciency Calculation and TA | yes | 128.7068 | 714.8256
778 | City of Titusville | North IRL | A | IR1-5 | 0.35 | 0.47 | 0.075706 | 9.9262 | 1.4579 | 0.75147 | 0.11037 | 1210 | Fixed Single Family Units | TV-01 | Area 1 Stormwater Improvements | 433.2438 | City of Titusville | Brevard County | Area 1 Stormwater Improvements | Upsize existing storm pipes and enclose the Florida Ditch; water directed to TV-02. | Wet Detention Pond | Completed | 2010 | 1.019 | 412 | A | 432 | $2,151,510 | $4,797 | City/ Brevard County | City - $1,410,072/ County - $470,000 | N/A | Structural | 2013 | North Indian River Lagoon | 28.63027 | -80.82611 | 2010 | Wet Detention Effciency Calculation and TA | yes | 70.0891 | 306.3727
779 | City of Titusville | North IRL | A | IR1-5 | 0.35 | 0.47 | 0.1234 | 9.9262 | 1.4579 | 1.2249 | 0.17991 | 1210 | Fixed Single Family Units | TV-01 | Area 1 Stormwater Improvements | 433.2438 | City of Titusville | Brevard County | Area 1 Stormwater Improvements | Upsize existing storm pipes and enclose the Florida Ditch; water directed to TV-02. | Wet Detention Pond | Completed | 2010 | 1.019 | 412 | A | 432 | $2,151,510 | $4,797 | City/ Brevard County | City - $1,410,072/ County - $470,000 | N/A | Structural | 2013 | North Indian River Lagoon | 28.63027 | -80.82611 | 2010 | Wet Detention Effciency Calculation and TA | yes | 90.4284 | 499.3755
780 | City of Titusville | North IRL | A | IR1-5 | 0.35 | 0.47 | 0.035727 | 9.9262 | 1.4579 | 0.35463 | 0.052087 | 1210 | Fixed Single Family Units | TV-01 | Area 1 Stormwater Improvements | 433.2438 | City of Titusville | Brevard County | Area 1 Stormwater Improvements | Upsize existing storm pipes and enclose the Florida Ditch; water directed to TV-02. | Wet Detention Pond | Completed | 2010 | 1.019 | 412 | A | 432 | $2,151,510 | $4,797 | City/ Brevard County | City - $1,410,072/ County - $470,000 | N/A | Structural | 2013 | North Indian River Lagoon | 28.63027 | -80.82611 | 2010 | Wet Detention Effciency Calculation and TA | yes | 54.5245 | 144.5816
781 | City of Titusville | North IRL | A | IR1-5 | 0.35 | 0.47 | 0.022248 | 9.9262 | 1.4579 | 0.22084 | 0.032436 | 1210 | Fixed Single Family Units | TV-01 | Area 1 Stormwater Improvements | 433.2438 | City of Titusville | Brevard County | Area 1 Stormwater Improvements | Upsize existing storm pipes and enclose the Florida Ditch; water directed to TV-02. | Wet Detention Pond | Completed | 2010 | 1.019 | 412 | A | 432 | $2,151,510 | $4,797 | City/ Brevard County | City - $1,410,072/ County - $470,000 | N/A | Structural | 2013 | North Indian River Lagoon | 28.63027 | -80.82611 | 2010 | Wet Detention Effciency Calculation and TA | yes | 45.6729 | 90.0345
782 | City of Titusville | North IRL | A | IR1-5 | 0.35 | 0.47 | 0.11222 | 9.9262 | 1.4579 | 1.1139 | 0.1636 | 1210 | Fixed Single Family Units | TV-01 | Area 1 Stormwater Improvements | 433.2438 | City of Titusville | Brevard County | Area 1 Stormwater Improvements | Upsize existing storm pipes and enclose the Florida Ditch; water directed to TV-02. | Wet Detention Pond | Completed | 2010 | 1.019 | 412 | A | 432 | $2,151,510 | $4,797 | City/ Brevard County | City - $1,410,072/ County - $470,000 | N/A | Structural | 2013 | North Indian River Lagoon | 28.63027 | -80.82611 | 2010 | Wet Detention Effciency Calculation and TA | yes | 87.4613 | 454.1221
783 | City of Titusville | North IRL | A | IR1-5 | 0.35 | 0.47 | 0.071831 | 9.9262 | 1.4579 | 0.713 | 0.10472 | 1210 | Fixed Single Family Units | TV-01 | Area 1 Stormwater Improvements | 433.2438 | City of Titusville | Brevard County | Area 1 Stormwater Improvements | Upsize existing storm pipes and enclose the Florida Ditch; water directed to TV-02. | Wet Detention Pond | Completed | 2010 | 1.019 | 412 | A | 432 | $2,151,510 | $4,797 | City/ Brevard County | City - $1,410,072/ County - $470,000 | N/A | Structural | 2013 | North Indian River Lagoon | 28.63027 | -80.82611 | 2010 | Wet Detention Effciency Calculation and TA | yes | 68.3681 | 290.6882
784 | City of Titusville | North IRL | A | IR1-5 | 0.35 | 0.47 | 0.072172 | 8.814 | 1.1606 | 0.63612 | 0.083766 | 8120 | Railroads | TV-01 | Area 1 Stormwater Improvements | 433.2438 | City of Titusville | Brevard County | Area 1 Stormwater Improvements | Upsize existing storm pipes and enclose the Florida Ditch; water directed to TV-02. | Wet Detention Pond | Completed | 2010 | 1.019 | 412 | A | 432 | $2,151,510 | $4,797 | City/ Brevard County | City - $1,410,072/ County - $470,000 | N/A | Structural | 2013 | North Indian River Lagoon | 28.63027 | -80.82611 | 2010 | Wet Detention Effciency Calculation and TA | yes | 87.1942 | 292.0703
785 | City of Titusville | North IRL | A | IR1-5 | 0.35 | 0.47 | 0.055801 | 8.814 | 1.1606 | 0.49183 | 0.064764 | 8140 | Roads and Highways | TV-01 | Area 1 Stormwater Improvements | 433.2438 | City of Titusville | Brevard County | Area 1 Stormwater Improvements | Upsize existing storm pipes and enclose the Florida Ditch; water directed to TV-02. | Wet Detention Pond | Completed | 2010 | 1.019 | 412 | A | 432 | $2,151,510 | $4,797 | City/ Brevard County | City - $1,410,072/ County - $470,000 | N/A | Structural | 2013 | North Indian River Lagoon | 28.63027 | -80.82611 | 2010 | Wet Detention Effciency Calculation and TA | yes | 101.8624 | 225.8177
786 | Natural Lands | North IRL | A | IR1-5 | 0.35 | 0.47 | 0.56374 | 5.9162 | 0.74974 | 3.3352 | 0.42266 | 4340 | Hardwood Conifer Mixed | TV-01 | Area 1 Stormwater Improvements | 433.2438 | City of Titusville | Brevard County | Area 1 Stormwater Improvements | Upsize existing storm pipes and enclose the Florida Ditch; water directed to TV-02. | Wet Detention Pond | Completed | 2010 | 1.019 | 412 | A | 432 | $2,151,510 | $4,797 | City/ Brevard County | City - $1,410,072/ County - $470,000 | N/A | Structural | 2013 | North Indian River Lagoon | 28.63027 | -80.82611 | 2010 | Wet Detention Effciency Calculation and TA | yes | 187.9404 | 2281.3796
787 | City of Titusville | North IRL | A | IR1-5 | 0.35 | 0.47 | 0.054022 | 5.9162 | 0.74974 | 0.31961 | 0.040503 | 1330 | Residential, High density; Multiple Dwelling Units, Low Rise <Two stories or less> | TV-01 | Area 1 Stormwater Improvements | 433.2438 | City of Titusville | Brevard County | Area 1 Stormwater Improvements | Upsize existing storm pipes and enclose the Florida Ditch; water directed to TV-02. | Wet Detention Pond | Completed | 2010 | 1.019 | 412 | A | 432 | $2,151,510 | $4,797 | City/ Brevard County | City - $1,410,072/ County - $470,000 | N/A | Structural | 2013 | North Indian River Lagoon | 28.63027 | -80.82611 | 2010 | Wet Detention Effciency Calculation and TA | yes | 72.5134 | 218.6204
788 | City of Titusville | North IRL | A | IR1-5 | 0.35 | 0.47 | 0.045783 | 10.0862 | 1.489 | 0.46178 | 0.06817 | 1200 | Residential, Medium Density-Two-five dwellingunits per acre | TV-01 | Area 1 Stormwater Improvements | 433.2438 | City of Titusville | Brevard County | Area 1 Stormwater Improvements | Upsize existing storm pipes and enclose the Florida Ditch; water directed to TV-02. | Wet Detention Pond | Completed | 2010 | 1.019 | 412 | A | 432 | $2,151,510 | $4,797 | City/ Brevard County | City - $1,410,072/ County - $470,000 | N/A | Structural | 2013 | North Indian River Lagoon | 28.63027 | -80.82611 | 2010 | Wet Detention Effciency Calculation and TA | yes | 81.7167 | 185.2781
789 | City of Titusville | North IRL | A | IR1-5 | 0.35 | 0.47 | 0.026469 | 10.0862 | 1.489 | 0.26697 | 0.039412 | 1210 | Fixed Single Family Units | TV-01 | Area 1 Stormwater Improvements | 433.2438 | City of Titusville | Brevard County | Area 1 Stormwater Improvements | Upsize existing storm pipes and enclose the Florida Ditch; water directed to TV-02. | Wet Detention Pond | Completed | 2010 | 1.019 | 412 | A | 432 | $2,151,510 | $4,797 | City/ Brevard County | City - $1,410,072/ County - $470,000 | N/A | Structural | 2013 | North Indian River Lagoon | 28.63027 | -80.82611 | 2010 | Wet Detention Effciency Calculation and TA | yes | 41.512 | 107.117
790 | City of Titusville | North IRL | A | IR1-5 | 0.35 | 0.47 | 0.064493 | 10.0862 | 1.489 | 0.65049 | 0.09603 | 1210 | Fixed Single Family Units | TV-01 | Area 1 Stormwater Improvements | 433.2438 | City of Titusville | Brevard County | Area 1 Stormwater Improvements | Upsize existing storm pipes and enclose the Florida Ditch; water directed to TV-02. | Wet Detention Pond | Completed | 2010 | 1.019 | 412 | A | 432 | $2,151,510 | $4,797 | City/ Brevard County | City - $1,410,072/ County - $470,000 | N/A | Structural | 2013 | North Indian River Lagoon | 28.63027 | -80.82611 | 2010 | Wet Detention Effciency Calculation and TA | yes | 68.0948 | 260.9959
791 | City of Titusville | North IRL | A | IR1-5 | 0.35 | 0.47 | 0.055458 | 10.0862 | 1.489 | 0.55936 | 0.082576 | 1210 | Fixed Single Family Units | TV-01 | Area 1 Stormwater Improvements | 433.2438 | City of Titusville | Brevard County | Area 1 Stormwater Improvements | Upsize existing storm pipes and enclose the Florida Ditch; water directed to TV-02. | Wet Detention Pond | Completed | 2010 | 1.019 | 412 | A | 432 | $2,151,510 | $4,797 | City/ Brevard County | City - $1,410,072/ County - $470,000 | N/A | Structural | 2013 | North Indian River Lagoon | 28.63027 | -80.82611 | 2010 | Wet Detention Effciency Calculation and TA | yes | 60.8398 | 224.4318
792 | City of Titusville | North IRL | A | IR1-5 | 0.35 | 0.47 | 0.20541 | 10.0862 | 1.489 | 2.0718 | 0.30585 | 1210 | Fixed Single Family Units | TV-01 | Area 1 Stormwater Improvements | 433.2438 | City of Titusville | Brevard County | Area 1 Stormwater Improvements | Upsize existing storm pipes and enclose the Florida Ditch; water directed to TV-02. | Wet Detention Pond | Completed | 2010 | 1.019 | 412 | A | 432 | $2,151,510 | $4,797 | City/ Brevard County | City - $1,410,072/ County - $470,000 | N/A | Structural | 2013 | North Indian River Lagoon | 28.63027 | -80.82611 | 2010 | Wet Detention Effciency Calculation and TA | yes | 119.7392 | 831.2534
793 | City of Titusville | North IRL | A | IR1-5 | 0.35 | 0.47 | 0.098061 | 10.0862 | 1.489 | 0.98906 | 0.14601 | 1210 | Fixed Single Family Units | TV-01 | Area 1 Stormwater Improvements | 433.2438 | City of Titusville | Brevard County | Area 1 Stormwater Improvements | Upsize existing storm pipes and enclose the Florida Ditch; water directed to TV-02. | Wet Detention Pond | Completed | 2010 | 1.019 | 412 | A | 432 | $2,151,510 | $4,797 | City/ Brevard County | City - $1,410,072/ County - $470,000 | N/A | Structural | 2013 | North Indian River Lagoon | 28.63027 | -80.82611 | 2010 | Wet Detention Effciency Calculation and TA | yes | 89.4499 | 396.8369
794 | City of Titusville | North IRL | A | IR1-5 | 0.35 | 0.47 | 0.12209 | 10.0862 | 1.489 | 1.2314 | 0.18179 | 1210 | Fixed Single Family Units | TV-01 | Area 1 Stormwater Improvements | 433.2438 | City of Titusville | Brevard County | Area 1 Stormwater Improvements | Upsize existing storm pipes and enclose the Florida Ditch; water directed to TV-02. | Wet Detention Pond | Completed | 2010 | 1.019 | 412 | A | 432 | $2,151,510 | $4,797 | City/ Brevard County | City - $1,410,072/ County - $470,000 | N/A | Structural | 2013 | North Indian River Lagoon | 28.63027 | -80.82611 | 2010 | Wet Detention Effciency Calculation and TA | yes | 102.62 | 494.0869
795 | City of Titusville | North IRL | A | IR1-5 | 0.35 | 0.47 | 0.11746 | 9.5525 | 1.3958 | 1.122 | 0.16395 | 1200 | Residential, Medium Density-Two-five dwellingunits per acre | TV-01 | Area 1 Stormwater Improvements | 433.2438 | City of Titusville | Brevard County | Area 1 Stormwater Improvements | Upsize existing storm pipes and enclose the Florida Ditch; water directed to TV-02. | Wet Detention Pond | Completed | 2010 | 1.019 | 412 | A | 432 | $2,151,510 | $4,797 | City/ Brevard County | City - $1,410,072/ County - $470,000 | N/A | Structural | 2013 | North Indian River Lagoon | 28.63027 | -80.82611 | 2010 | Wet Detention Effciency Calculation and TA | yes | 199.4073 | 475.3438
796 | City of Titusville | North IRL | A | IR1-5 | 0.35 | 0.47 | 0.00025355 | 9.5525 | 1.3958 | 0.0024221 | 0.0003539 | 1700 | Institutional (Educational,religious,health and military facilities) | TV-01 | Area 1 Stormwater Improvements | 433.2438 | City of Titusville | Brevard County | Area 1 Stormwater Improvements | Upsize existing storm pipes and enclose the Florida Ditch; water directed to TV-02. | Wet Detention Pond | Completed | 2010 | 1.019 | 412 | A | 432 | $2,151,510 | $4,797 | City/ Brevard County | City - $1,410,072/ County - $470,000 | N/A | Structural | 2013 | North Indian River Lagoon | 28.63027 | -80.82611 | 2010 | Wet Detention Effciency Calculation and TA | yes | 10.1347 | 1.0261
797 | City of Titusville | North IRL | A | IR1-5 | 0.35 | 0.47 | 0.16443 | 9.5525 | 1.3958 | 1.5707 | 0.22951 | 1210 | Fixed Single Family Units | TV-01 | Area 1 Stormwater Improvements | 433.2438 | City of Titusville | Brevard County | Area 1 Stormwater Improvements | Upsize existing storm pipes and enclose the Florida Ditch; water directed to TV-02. | Wet Detention Pond | Completed | 2010 | 1.019 | 412 | A | 432 | $2,151,510 | $4,797 | City/ Brevard County | City - $1,410,072/ County - $470,000 | N/A | Structural | 2013 | North Indian River Lagoon | 28.63027 | -80.82611 | 2010 | Wet Detention Effciency Calculation and TA | yes | 104.0142 | 665.4371
798 | City of Titusville | North IRL | A | IR1-5 | 0.35 | 0.47 | 0.096026 | 9.5525 | 1.3958 | 0.91728 | 0.13403 | 1210 | Fixed Single Family Units | TV-01 | Area 1 Stormwater Improvements | 433.2438 | City of Titusville | Brevard County | Area 1 Stormwater Improvements | Upsize existing storm pipes and enclose the Florida Ditch; water directed to TV-02. | Wet Detention Pond | Completed | 2010 | 1.019 | 412 | A | 432 | $2,151,510 | $4,797 | City/ Brevard County | City - $1,410,072/ County - $470,000 | N/A | Structural | 2013 | North Indian River Lagoon | 28.63027 | -80.82611 | 2010 | Wet Detention Effciency Calculation and TA | yes | 84.9615 | 388.6016
799 | City of Titusville | North IRL | A | IR1-5 | 0.35 | 0.47 | 0.031499 | 9.5525 | 1.3958 | 0.3009 | 0.043966 | 1210 | Fixed Single Family Units | TV-01 | Area 1 Stormwater Improvements | 433.2438 | City of Titusville | Brevard County | Area 1 Stormwater Improvements | Upsize existing storm pipes and enclose the Florida Ditch; water directed to TV-02. | Wet Detention Pond | Completed | 2010 | 1.019 | 412 | A | 432 | $2,151,510 | $4,797 | City/ Brevard County | City - $1,410,072/ County - $470,000 | N/A | Structural | 2013 | North Indian River Lagoon | 28.63027 | -80.82611 | 2010 | Wet Detention Effciency Calculation and TA | yes | 66.4337 | 127.4732
800 | City of Titusville | North IRL | A | IR1-5 | 0.35 | 0.47 | 0.099765 | 9.5525 | 1.3958 | 0.953 | 0.13925 | 1210 | Fixed Single Family Units | TV-01 | Area 1 Stormwater Improvements | 433.2438 | City of Titusville | Brevard County | Area 1 Stormwater Improvements | Upsize existing storm pipes and enclose the Florida Ditch; water directed to TV-02. | Wet Detention Pond | Completed | 2010 | 1.019 | 412 | A | 432 | $2,151,510 | $4,797 | City/ Brevard County | City - $1,410,072/ County - $470,000 | N/A | Structural | 2013 | North Indian River Lagoon | 28.63027 | -80.82611 | 2010 | Wet Detention Effciency Calculation and TA | yes | 87.0098 | 403.7349
801 | City of Titusville | North IRL | A | IR1-5 | 0.35 | 0.47 | 0.010795 | 10.2876 | 1.3848 | 0.11105 | 0.014948 | 1400 | Commercial and Services | TV-01 | Area 1 Stormwater Improvements | 433.2438 | City of Titusville | Brevard County | Area 1 Stormwater Improvements | Upsize existing storm pipes and enclose the Florida Ditch; water directed to TV-02. | Wet Detention Pond | Completed | 2010 | 1.019 | 412 | A | 432 | $2,151,510 | $4,797 | City/ Brevard County | City - $1,410,072/ County - $470,000 | N/A | Structural | 2013 | North Indian River Lagoon | 28.63027 | -80.82611 | 2010 | Wet Detention Effciency Calculation and TA | yes | 29.1974 | 43.6843
802 | City of Titusville | North IRL | A | IR1-5 | 0.35 | 0.47 | 0.10305 | 10.2876 | 1.3848 | 1.0601 | 0.1427 | 8110 | Airports | TV-01 | Area 1 Stormwater Improvements | 433.2438 | City of Titusville | Brevard County | Area 1 Stormwater Improvements | Upsize existing storm pipes and enclose the Florida Ditch; water directed to TV-02. | Wet Detention Pond | Completed | 2010 | 1.019 | 412 | A | 432 | $2,151,510 | $4,797 | City/ Brevard County | City - $1,410,072/ County - $470,000 | N/A | Structural | 2013 | North Indian River Lagoon | 28.63027 | -80.82611 | 2010 | Wet Detention Effciency Calculation and TA | yes | 133.4729 | 417.03
803 | City of Titusville | North IRL | A | IR1-5 | 0.35 | 0.47 | 0.30825 | 10.2876 | 1.3848 | 3.1712 | 0.42687 | 1420 | Wholesale Sales and Services <Excluding warehouses associated with industrial use> | TV-01 | Area 1 Stormwater Improvements | 433.2438 | City of Titusville | Brevard County | Area 1 Stormwater Improvements | Upsize existing storm pipes and enclose the Florida Ditch; water directed to TV-02. | Wet Detention Pond | Completed | 2010 | 1.019 | 412 | A | 432 | $2,151,510 | $4,797 | City/ Brevard County | City - $1,410,072/ County - $470,000 | N/A | Structural | 2013 | North Indian River Lagoon | 28.63027 | -80.82611 | 2010 | Wet Detention Effciency Calculation and TA | yes | 141.8527 | 1247.4616
804 | City of Titusville | North IRL | A | IR1-5 | 0.35 | 0.47 | 0.099014 | 10.2876 | 1.3848 | 1.0186 | 0.13711 | 8220 | Communication Facilities | TV-01 | Area 1 Stormwater Improvements | 433.2438 | City of Titusville | Brevard County | Area 1 Stormwater Improvements | Upsize existing storm pipes and enclose the Florida Ditch; water directed to TV-02. | Wet Detention Pond | Completed | 2010 | 1.019 | 412 | A | 432 | $2,151,510 | $4,797 | City/ Brevard County | City - $1,410,072/ County - $470,000 | N/A | Structural | 2013 | North Indian River Lagoon | 28.63027 | -80.82611 | 2010 | Wet Detention Effciency Calculation and TA | yes | 93.3711 | 400.6969
805 | City of Titusville | North IRL | A | IR1-5 | 0.35 | 0.47 | 0.071753 | 10.2876 | 1.3848 | 0.73816 | 0.099362 | 1750 | Governmental | TV-01 | Area 1 Stormwater Improvements | 433.2438 | City of Titusville | Brevard County | Area 1 Stormwater Improvements | Upsize existing storm pipes and enclose the Florida Ditch; water directed to TV-02. | Wet Detention Pond | Completed | 2010 | 1.019 | 412 | A | 432 | $2,151,510 | $4,797 | City/ Brevard County | City - $1,410,072/ County - $470,000 | N/A | Structural | 2013 | North Indian River Lagoon | 28.63027 | -80.82611 | 2010 | Wet Detention Effciency Calculation and TA | yes | 91.887 | 290.3733
806 | City of Titusville | North IRL | A | IR1-5 | 0.35 | 0.47 | 0.024897 | 10.2876 | 1.3848 | 0.25613 | 0.034477 | 1750 | Governmental | TV-01 | Area 1 Stormwater Improvements | 433.2438 | City of Titusville | Brevard County | Area 1 Stormwater Improvements | Upsize existing storm pipes and enclose the Florida Ditch; water directed to TV-02. | Wet Detention Pond | Completed | 2010 | 1.019 | 412 | A | 432 | $2,151,510 | $4,797 | City/ Brevard County | City - $1,410,072/ County - $470,000 | N/A | Structural | 2013 | North Indian River Lagoon | 28.63027 | -80.82611 | 2010 | Wet Detention Effciency Calculation and TA | yes | 65.0086 | 100.7539
807 | City of Titusville | North IRL | A | IR1-5 | 0.35 | 0.47 | 0.22106 | 10.2785 | 1.5232 | 2.2721 | 0.33671 | 1200 | Residential, Medium Density-Two-five dwellingunits per acre | TV-01 | Area 1 Stormwater Improvements | 433.2438 | City of Titusville | Brevard County | Area 1 Stormwater Improvements | Upsize existing storm pipes and enclose the Florida Ditch; water directed to TV-02. | Wet Detention Pond | Completed | 2010 | 1.019 | 412 | A | 432 | $2,151,510 | $4,797 | City/ Brevard County | City - $1,410,072/ County - $470,000 | N/A | Structural | 2013 | North Indian River Lagoon | 28.63027 | -80.82611 | 2010 | Wet Detention Effciency Calculation and TA | yes | 195.6768 | 894.5873
808 | City of Titusville | North IRL | A | IR1-5 | 0.35 | 0.47 | 0.13979 | 10.2785 | 1.5232 | 1.4368 | 0.21293 | 1210 | Fixed Single Family Units | TV-01 | Area 1 Stormwater Improvements | 433.2438 | City of Titusville | Brevard County | Area 1 Stormwater Improvements | Upsize existing storm pipes and enclose the Florida Ditch; water directed to TV-02. | Wet Detention Pond | Completed | 2010 | 1.019 | 412 | A | 432 | $2,151,510 | $4,797 | City/ Brevard County | City - $1,410,072/ County - $470,000 | N/A | Structural | 2013 | North Indian River Lagoon | 28.63027 | -80.82611 | 2010 | Wet Detention Effciency Calculation and TA | yes | 99.719 | 565.7087
809 | City of Titusville | North IRL | A | IR1-5 | 0.35 | 0.47 | 0.0097892 | 10.2785 | 1.5232 | 0.10062 | 0.014911 | 1210 | Fixed Single Family Units | TV-01 | Area 1 Stormwater Improvements | 433.2438 | City of Titusville | Brevard County | Area 1 Stormwater Improvements | Upsize existing storm pipes and enclose the Florida Ditch; water directed to TV-02. | Wet Detention Pond | Completed | 2010 | 1.019 | 412 | A | 432 | $2,151,510 | $4,797 | City/ Brevard County | City - $1,410,072/ County - $470,000 | N/A | Structural | 2013 | North Indian River Lagoon | 28.63027 | -80.82611 | 2010 | Wet Detention Effciency Calculation and TA | yes | 41.4265 | 39.6155
810 | City of Titusville | North IRL | A | IR1-5 | 0.35 | 0.47 | 0.22764 | 10.2785 | 1.5232 | 2.3397 | 0.34673 | 1210 | Fixed Single Family Units | TV-01 | Area 1 Stormwater Improvements | 433.2438 | City of Titusville | Brevard County | Area 1 Stormwater Improvements | Upsize existing storm pipes and enclose the Florida Ditch; water directed to TV-02. | Wet Detention Pond | Completed | 2010 | 1.019 | 412 | A | 432 | $2,151,510 | $4,797 | City/ Brevard County | City - $1,410,072/ County - $470,000 | N/A | Structural | 2013 | North Indian River Lagoon | 28.63027 | -80.82611 | 2010 | Wet Detention Effciency Calculation and TA | yes | 119.4829 | 921.2096
811 | City of Titusville | North IRL | A | IR1-5 | 0.35 | 0.47 | 0.019491 | 10.2785 | 1.5232 | 0.20034 | 0.029689 | 1210 | Fixed Single Family Units | TV-01 | Area 1 Stormwater Improvements | 433.2438 | City of Titusville | Brevard County | Area 1 Stormwater Improvements | Upsize existing storm pipes and enclose the Florida Ditch; water directed to TV-02. | Wet Detention Pond | Completed | 2010 | 1.019 | 412 | A | 432 | $2,151,510 | $4,797 | City/ Brevard County | City - $1,410,072/ County - $470,000 | N/A | Structural | 2013 | North Indian River Lagoon | 28.63027 | -80.82611 | 2010 | Wet Detention Effciency Calculation and TA | yes | 59.5303 | 78.8789
812 | Natural Lands | North IRL | A | IR1-5 | 0.35 | 0.47 | 0.37916 | 7.8649 | 1.344 | 2.9821 | 0.50957 | 4340 | Hardwood Conifer Mixed | TV-01 | Area 1 Stormwater Improvements | 433.2438 | City of Titusville | Brevard County | Area 1 Stormwater Improvements | Upsize existing storm pipes and enclose the Florida Ditch; water directed to TV-02. | Wet Detention Pond | Completed | 2010 | 1.019 | 412 | A | 432 | $2,151,510 | $4,797 | City/ Brevard County | City - $1,410,072/ County - $470,000 | N/A | Structural | 2013 | North Indian River Lagoon | 28.63027 | -80.82611 | 2010 | Wet Detention Effciency Calculation and TA | yes | 161.3997 | 1534.4037
813 | City of Titusville | North IRL | A | IR1-5 | 0.35 | 0.47 | 0.2386 | 7.8649 | 1.344 | 1.8766 | 0.32067 | 1330 | Residential, High density; Multiple Dwelling Units, Low Rise <Two stories or less> | TV-01 | Area 1 Stormwater Improvements | 433.2438 | City of Titusville | Brevard County | Area 1 Stormwater Improvements | Upsize existing storm pipes and enclose the Florida Ditch; water directed to TV-02. | Wet Detention Pond | Completed | 2010 | 1.019 | 412 | A | 432 | $2,151,510 | $4,797 | City/ Brevard County | City - $1,410,072/ County - $470,000 | N/A | Structural | 2013 | North Indian River Lagoon | 28.63027 | -80.82611 | 2010 | Wet Detention Effciency Calculation and TA | yes | 138.6474 | 965.5963
814 | City of Titusville | North IRL | A | IR1-5 | 0.35 | 0.47 | 0.1498 | 10.2951 | 1.5256 | 1.5422 | 0.22853 | 1200 | Residential, Medium Density-Two-five dwellingunits per acre | TV-01 | Area 1 Stormwater Improvements | 433.2438 | City of Titusville | Brevard County | Area 1 Stormwater Improvements | Upsize existing storm pipes and enclose the Florida Ditch; water directed to TV-02. | Wet Detention Pond | Completed | 2010 | 1.019 | 412 | A | 432 | $2,151,510 | $4,797 | City/ Brevard County | City - $1,410,072/ County - $470,000 | N/A | Structural | 2013 | North Indian River Lagoon | 28.63027 | -80.82611 | 2010 | Wet Detention Effciency Calculation and TA | yes | 124.1589 | 606.2015
815 | City of Titusville | North IRL | A | IR1-5 | 0.35 | 0.47 | 0.16122 | 10.2951 | 1.5256 | 1.6598 | 0.24597 | 1210 | Fixed Single Family Units | TV-01 | Area 1 Stormwater Improvements | 433.2438 | City of Titusville | Brevard County | Area 1 Stormwater Improvements | Upsize existing storm pipes and enclose the Florida Ditch; water directed to TV-02. | Wet Detention Pond | Completed | 2010 | 1.019 | 412 | A | 432 | $2,151,510 | $4,797 | City/ Brevard County | City - $1,410,072/ County - $470,000 | N/A | Structural | 2013 | North Indian River Lagoon | 28.63027 | -80.82611 | 2010 | Wet Detention Effciency Calculation and TA | yes | 109.0865 | 652.4537
816 | City of Titusville | North IRL | A | IR1-5 | 0.35 | 0.47 | 0.0014924 | 10.2951 | 1.5256 | 0.015364 | 0.0022768 | 1210 | Fixed Single Family Units | TV-01 | Area 1 Stormwater Improvements | 433.2438 | City of Titusville | Brevard County | Area 1 Stormwater Improvements | Upsize existing storm pipes and enclose the Florida Ditch; water directed to TV-02. | Wet Detention Pond | Completed | 2010 | 1.019 | 412 | A | 432 | $2,151,510 | $4,797 | City/ Brevard County | City - $1,410,072/ County - $470,000 | N/A | Structural | 2013 | North Indian River Lagoon | 28.63027 | -80.82611 | 2010 | Wet Detention Effciency Calculation and TA | yes | 37.0118 | 6.0395
817 | City of Titusville | North IRL | A | IR1-5 | 0.35 | 0.47 | 0.22512 | 10.2951 | 1.5256 | 2.3176 | 0.34345 | 1210 | Fixed Single Family Units | TV-01 | Area 1 Stormwater Improvements | 433.2438 | City of Titusville | Brevard County | Area 1 Stormwater Improvements | Upsize existing storm pipes and enclose the Florida Ditch; water directed to TV-02. | Wet Detention Pond | Completed | 2010 | 1.019 | 412 | A | 432 | $2,151,510 | $4,797 | City/ Brevard County | City - $1,410,072/ County - $470,000 | N/A | Structural | 2013 | North Indian River Lagoon | 28.63027 | -80.82611 | 2010 | Wet Detention Effciency Calculation and TA | yes | 123.1228 | 911.0275
818 | City of Titusville | North IRL | A | IR1-5 | 0.35 | 0.47 | 0.0077696 | 10.2951 | 1.5256 | 0.079989 | 0.011853 | 1210 | Fixed Single Family Units | TV-01 | Area 1 Stormwater Improvements | 433.2438 | City of Titusville | Brevard County | Area 1 Stormwater Improvements | Upsize existing storm pipes and enclose the Florida Ditch; water directed to TV-02. | Wet Detention Pond | Completed | 2010 | 1.019 | 412 | A | 432 | $2,151,510 | $4,797 | City/ Brevard County | City - $1,410,072/ County - $470,000 | N/A | Structural | 2013 | North Indian River Lagoon | 28.63027 | -80.82611 | 2010 | Wet Detention Effciency Calculation and TA | yes | 52.0736 | 31.4424
819 | City of Titusville | North IRL | A | IR1-5 | 0.35 | 0.47 | 0.069013 | 10.2951 | 1.5256 | 0.7105 | 0.10529 | 1210 | Fixed Single Family Units | TV-01 | Area 1 Stormwater Improvements | 433.2438 | City of Titusville | Brevard County | Area 1 Stormwater Improvements | Upsize existing storm pipes and enclose the Florida Ditch; water directed to TV-02. | Wet Detention Pond | Completed | 2010 | 1.019 | 412 | A | 432 | $2,151,510 | $4,797 | City/ Brevard County | City - $1,410,072/ County - $470,000 | N/A | Structural | 2013 | North Indian River Lagoon | 28.63027 | -80.82611 | 2010 | Wet Detention Effciency Calculation and TA | yes | 88.907 | 279.2866
820 | City of Titusville | North IRL | A | IR1-5 | 0.35 | 0.47 | 0.003348 | 10.2951 | 1.5256 | 0.034468 | 0.0051077 | 1210 | Fixed Single Family Units | TV-01 | Area 1 Stormwater Improvements | 433.2438 | City of Titusville | Brevard County | Area 1 Stormwater Improvements | Upsize existing storm pipes and enclose the Florida Ditch; water directed to TV-02. | Wet Detention Pond | Completed | 2010 | 1.019 | 412 | A | 432 | $2,151,510 | $4,797 | City/ Brevard County | City - $1,410,072/ County - $470,000 | N/A | Structural | 2013 | North Indian River Lagoon | 28.63027 | -80.82611 | 2010 | Wet Detention Effciency Calculation and TA | yes | 17.5488 | 13.5488
821 | City of Titusville | North IRL | A | IR1-5 | 0.35 | 0.47 | 0.61776 | 12.0204 | 2.37 | 7.4257 | 1.4641 | 1330 | Residential, High density; Multiple Dwelling Units, Low Rise <Two stories or less> | TV-01 | Area 1 Stormwater Improvements | 433.2438 | City of Titusville | Brevard County | Area 1 Stormwater Improvements | Upsize existing storm pipes and enclose the Florida Ditch; water directed to TV-02. | Wet Detention Pond | Completed | 2010 | 1.019 | 412 | A | 432 | $2,151,510 | $4,797 | City/ Brevard County | City - $1,410,072/ County - $470,000 | N/A | Structural | 2013 | North Indian River Lagoon | 28.63027 | -80.82611 | 2010 | Wet Detention Effciency Calculation and TA | yes | 200 | 2500
822 | City of Titusville | North IRL | A | IR1-5 | 0.35 | 0.47 | 0.3739 | 8.801 | 1.2802 | 3.2907 | 0.47866 | 1200 | Residential, Medium Density-Two-five dwellingunits per acre | TV-01 | Area 1 Stormwater Improvements | 433.2438 | City of Titusville | Brevard County | Area 1 Stormwater Improvements | Upsize existing storm pipes and enclose the Florida Ditch; water directed to TV-02. | Wet Detention Pond | Completed | 2010 | 1.019 | 412 | A | 432 | $2,151,510 | $4,797 | City/ Brevard County | City - $1,410,072/ County - $470,000 | N/A | Structural | 2013 | North Indian River Lagoon | 28.63027 | -80.82611 | 2010 | Wet Detention Effciency Calculation and TA | yes | 202.8374 | 1513.1144
823 | City of Titusville | North IRL | A | IR1-5 | 0.35 | 0.47 | 0.010142 | 8.801 | 1.2802 | 0.089262 | 0.012984 | 1210 | Fixed Single Family Units | TV-01 | Area 1 Stormwater Improvements | 433.2438 | City of Titusville | Brevard County | Area 1 Stormwater Improvements | Upsize existing storm pipes and enclose the Florida Ditch; water directed to TV-02. | Wet Detention Pond | Completed | 2010 | 1.019 | 412 | A | 432 | $2,151,510 | $4,797 | City/ Brevard County | City - $1,410,072/ County - $470,000 | N/A | Structural | 2013 | North Indian River Lagoon | 28.63027 | -80.82611 | 2010 | Wet Detention Effciency Calculation and TA | yes | 26.1014 | 41.0446
824 | City of Titusville | North IRL | A | IR1-5 | 0.35 | 0.47 | 0.17062 | 8.801 | 1.2802 | 1.5016 | 0.21843 | 1210 | Fixed Single Family Units | TV-01 | Area 1 Stormwater Improvements | 433.2438 | City of Titusville | Brevard County | Area 1 Stormwater Improvements | Upsize existing storm pipes and enclose the Florida Ditch; water directed to TV-02. | Wet Detention Pond | Completed | 2010 | 1.019 | 412 | A | 432 | $2,151,510 | $4,797 | City/ Brevard County | City - $1,410,072/ County - $470,000 | N/A | Structural | 2013 | North Indian River Lagoon | 28.63027 | -80.82611 | 2010 | Wet Detention Effciency Calculation and TA | yes | 104.611 | 690.483
825 | City of Titusville | North IRL | A | IR1-5 | 0.35 | 0.47 | 0.052327 | 8.801 | 1.2802 | 0.46053 | 0.066989 | 1210 | Fixed Single Family Units | TV-01 | Area 1 Stormwater Improvements | 433.2438 | City of Titusville | Brevard County | Area 1 Stormwater Improvements | Upsize existing storm pipes and enclose the Florida Ditch; water directed to TV-02. | Wet Detention Pond | Completed | 2010 | 1.019 | 412 | A | 432 | $2,151,510 | $4,797 | City/ Brevard County | City - $1,410,072/ County - $470,000 | N/A | Structural | 2013 | North Indian River Lagoon | 28.63027 | -80.82611 | 2010 | Wet Detention Effciency Calculation and TA | yes | 69.9315 | 211.7607
826 | City of Titusville | North IRL | A | IR1-5 | 0.35 | 0.47 | 0.010773 | 8.801 | 1.2802 | 0.094814 | 0.013792 | 1210 | Fixed Single Family Units | TV-01 | Area 1 Stormwater Improvements | 433.2438 | City of Titusville | Brevard County | Area 1 Stormwater Improvements | Upsize existing storm pipes and enclose the Florida Ditch; water directed to TV-02. | Wet Detention Pond | Completed | 2010 | 1.019 | 412 | A | 432 | $2,151,510 | $4,797 | City/ Brevard County | City - $1,410,072/ County - $470,000 | N/A | Structural | 2013 | North Indian River Lagoon | 28.63027 | -80.82611 | 2010 | Wet Detention Effciency Calculation and TA | yes | 59.7238 | 43.5973
827 | City of Titusville | North IRL | A | IR1-5 | 0.35 | 0.47 | 0.24279 | 10.3409 | 1.5323 | 2.5106 | 0.37202 | 1200 | Residential, Medium Density-Two-five dwellingunits per acre | TV-01 | Area 1 Stormwater Improvements | 433.2438 | City of Titusville | Brevard County | Area 1 Stormwater Improvements | Upsize existing storm pipes and enclose the Florida Ditch; water directed to TV-02. | Wet Detention Pond | Completed | 2010 | 1.019 | 412 | A | 432 | $2,151,510 | $4,797 | City/ Brevard County | City - $1,410,072/ County - $470,000 | N/A | Structural | 2013 | North Indian River Lagoon | 28.63027 | -80.82611 | 2010 | Wet Detention Effciency Calculation and TA | yes | 139.5234 | 982.5178
828 | City of Titusville | North IRL | A | IR1-5 | 0.35 | 0.47 | 0.03889 | 10.3409 | 1.5323 | 0.40216 | 0.059591 | 1210 | Fixed Single Family Units | TV-01 | Area 1 Stormwater Improvements | 433.2438 | City of Titusville | Brevard County | Area 1 Stormwater Improvements | Upsize existing storm pipes and enclose the Florida Ditch; water directed to TV-02. | Wet Detention Pond | Completed | 2010 | 1.019 | 412 | A | 432 | $2,151,510 | $4,797 | City/ Brevard County | City - $1,410,072/ County - $470,000 | N/A | Structural | 2013 | North Indian River Lagoon | 28.63027 | -80.82611 | 2010 | Wet Detention Effciency Calculation and TA | yes | 51.889 | 157.3831
829 | City of Titusville | North IRL | A | IR1-5 | 0.35 | 0.47 | 0.06441 | 10.3409 | 1.5323 | 0.66606 | 0.098695 | 1210 | Fixed Single Family Units | TV-01 | Area 1 Stormwater Improvements | 433.2438 | City of Titusville | Brevard County | Area 1 Stormwater Improvements | Upsize existing storm pipes and enclose the Florida Ditch; water directed to TV-02. | Wet Detention Pond | Completed | 2010 | 1.019 | 412 | A | 432 | $2,151,510 | $4,797 | City/ Brevard County | City - $1,410,072/ County - $470,000 | N/A | Structural | 2013 | North Indian River Lagoon | 28.63027 | -80.82611 | 2010 | Wet Detention Effciency Calculation and TA | yes | 70.5615 | 260.6575
830 | City of Titusville | North IRL | A | IR1-5 | 0.35 | 0.47 | 0.18341 | 10.3409 | 1.5323 | 1.8966 | 0.28104 | 1210 | Fixed Single Family Units | TV-01 | Area 1 Stormwater Improvements | 433.2438 | City of Titusville | Brevard County | Area 1 Stormwater Improvements | Upsize existing storm pipes and enclose the Florida Ditch; water directed to TV-02. | Wet Detention Pond | Completed | 2010 | 1.019 | 412 | A | 432 | $2,151,510 | $4,797 | City/ Brevard County | City - $1,410,072/ County - $470,000 | N/A | Structural | 2013 | North Indian River Lagoon | 28.63027 | -80.82611 | 2010 | Wet Detention Effciency Calculation and TA | yes | 125.2198 | 742.227
831 | City of Titusville | North IRL | A | IR1-5 | 0.35 | 0.47 | 0.02484 | 10.3409 | 1.5323 | 0.25687 | 0.038063 | 1210 | Fixed Single Family Units | TV-01 | Area 1 Stormwater Improvements | 433.2438 | City of Titusville | Brevard County | Area 1 Stormwater Improvements | Upsize existing storm pipes and enclose the Florida Ditch; water directed to TV-02. | Wet Detention Pond | Completed | 2010 | 1.019 | 412 | A | 432 | $2,151,510 | $4,797 | City/ Brevard County | City - $1,410,072/ County - $470,000 | N/A | Structural | 2013 | North Indian River Lagoon | 28.63027 | -80.82611 | 2010 | Wet Detention Effciency Calculation and TA | yes | 40.3384 | 100.5259
832 | City of Titusville | North IRL | A | IR1-5 | 0.35 | 0.47 | 0.063429 | 10.3409 | 1.5323 | 0.65592 | 0.097192 | 1210 | Fixed Single Family Units | TV-01 | Area 1 Stormwater Improvements | 433.2438 | City of Titusville | Brevard County | Area 1 Stormwater Improvements | Upsize existing storm pipes and enclose the Florida Ditch; water directed to TV-02. | Wet Detention Pond | Completed | 2010 | 1.019 | 412 | A | 432 | $2,151,510 | $4,797 | City/ Brevard County | City - $1,410,072/ County - $470,000 | N/A | Structural | 2013 | North Indian River Lagoon | 28.63027 | -80.82611 | 2010 | Wet Detention Effciency Calculation and TA | yes | 77.1457 | 256.6887
833 | City of Titusville | North IRL | A | IR1-5 | 0.35 | 0.47 | 0.19563 | 10.3409 | 1.5323 | 2.023 | 0.29977 | 1200 | Residential, Medium Density-Two-five dwellingunits per acre | TV-01 | Area 1 Stormwater Improvements | 433.2438 | City of Titusville | Brevard County | Area 1 Stormwater Improvements | Upsize existing storm pipes and enclose the Florida Ditch; water directed to TV-02. | Wet Detention Pond | Completed | 2010 | 1.019 | 412 | A | 432 | $2,151,510 | $4,797 | City/ Brevard County | City - $1,410,072/ County - $470,000 | N/A | Structural | 2013 | North Indian River Lagoon | 28.63027 | -80.82611 | 2010 | Wet Detention Effciency Calculation and TA | yes | 136.0757 | 791.6934
834 | City of Titusville | North IRL | A | IR1-5 | 0.35 | 0.47 | 0.13447 | 10.3409 | 1.5323 | 1.3906 | 0.20606 | 1210 | Fixed Single Family Units | TV-01 | Area 1 Stormwater Improvements | 433.2438 | City of Titusville | Brevard County | Area 1 Stormwater Improvements | Upsize existing storm pipes and enclose the Florida Ditch; water directed to TV-02. | Wet Detention Pond | Completed | 2010 | 1.019 | 412 | A | 432 | $2,151,510 | $4,797 | City/ Brevard County | City - $1,410,072/ County - $470,000 | N/A | Structural | 2013 | North Indian River Lagoon | 28.63027 | -80.82611 | 2010 | Wet Detention Effciency Calculation and TA | yes | 92.915 | 544.2004
835 | City of Titusville | North IRL | A | IR1-5 | 0.35 | 0.47 | 0.16231 | 10.3409 | 1.5323 | 1.6785 | 0.24871 | 1210 | Fixed Single Family Units | TV-01 | Area 1 Stormwater Improvements | 433.2438 | City of Titusville | Brevard County | Area 1 Stormwater Improvements | Upsize existing storm pipes and enclose the Florida Ditch; water directed to TV-02. | Wet Detention Pond | Completed | 2010 | 1.019 | 412 | A | 432 | $2,151,510 | $4,797 | City/ Brevard County | City - $1,410,072/ County - $470,000 | N/A | Structural | 2013 | North Indian River Lagoon | 28.63027 | -80.82611 | 2010 | Wet Detention Effciency Calculation and TA | yes | 102.078 | 656.8518
836 | City of Titusville | North IRL | A | IR1-5 | 0.35 | 0.47 | 0.03162 | 10.3409 | 1.5323 | 0.32698 | 0.048451 | 1210 | Fixed Single Family Units | TV-01 | Area 1 Stormwater Improvements | 433.2438 | City of Titusville | Brevard County | Area 1 Stormwater Improvements | Upsize existing storm pipes and enclose the Florida Ditch; water directed to TV-02. | Wet Detention Pond | Completed | 2010 | 1.019 | 412 | A | 432 | $2,151,510 | $4,797 | City/ Brevard County | City - $1,410,072/ County - $470,000 | N/A | Structural | 2013 | North Indian River Lagoon | 28.63027 | -80.82611 | 2010 | Wet Detention Effciency Calculation and TA | yes | 50.2797 | 127.9619
837 | City of Titusville | North IRL | A | IR1-5 | 0.35 | 0.47 | 0.051645 | 10.3409 | 1.5323 | 0.53405 | 0.079135 | 1210 | Fixed Single Family Units | TV-01 | Area 1 Stormwater Improvements | 433.2438 | City of Titusville | Brevard County | Area 1 Stormwater Improvements | Upsize existing storm pipes and enclose the Florida Ditch; water directed to TV-02. | Wet Detention Pond | Completed | 2010 | 1.019 | 412 | A | 432 | $2,151,510 | $4,797 | City/ Brevard County | City - $1,410,072/ County - $470,000 | N/A | Structural | 2013 | North Indian River Lagoon | 28.63027 | -80.82611 | 2010 | Wet Detention Effciency Calculation and TA | yes | 66.4626 | 208.9988
838 | City of Titusville | North IRL | A | IR1-5 | 0.35 | 0.47 | 0.036704 | 10.3409 | 1.5323 | 0.37956 | 0.056242 | 1210 | Fixed Single Family Units | TV-01 | Area 1 Stormwater Improvements | 433.2438 | City of Titusville | Brevard County | Area 1 Stormwater Improvements | Upsize existing storm pipes and enclose the Florida Ditch; water directed to TV-02. | Wet Detention Pond | Completed | 2010 | 1.019 | 412 | A | 432 | $2,151,510 | $4,797 | City/ Brevard County | City - $1,410,072/ County - $470,000 | N/A | Structural | 2013 | North Indian River Lagoon | 28.63027 | -80.82611 | 2010 | Wet Detention Effciency Calculation and TA | yes | 51.1098 | 148.5372
839 | City of Titusville | North IRL | A | IR1-5 | 0.35 | 0.47 | 0.0053762 | 10.3409 | 1.5323 | 0.055594 | 0.0082379 | 1210 | Fixed Single Family Units | TV-01 | Area 1 Stormwater Improvements | 433.2438 | City of Titusville | Brevard County | Area 1 Stormwater Improvements | Upsize existing storm pipes and enclose the Florida Ditch; water directed to TV-02. | Wet Detention Pond | Completed | 2010 | 1.019 | 412 | A | 432 | $2,151,510 | $4,797 | City/ Brevard County | City - $1,410,072/ County - $470,000 | N/A | Structural | 2013 | North Indian River Lagoon | 28.63027 | -80.82611 | 2010 | Wet Detention Effciency Calculation and TA | yes | 25.4623 | 21.7566
840 | City of Titusville | North IRL | A | IR1-5 | 0.35 | 0.47 | 0.038282 | 9.9848 | 1.4673 | 0.38224 | 0.056174 | 1210 | Fixed Single Family Units | TV-01 | Area 1 Stormwater Improvements | 433.2438 | City of Titusville | Brevard County | Area 1 Stormwater Improvements | Upsize existing storm pipes and enclose the Florida Ditch; water directed to TV-02. | Wet Detention Pond | Completed | 2010 | 1.019 | 412 | A | 432 | $2,151,510 | $4,797 | City/ Brevard County | City - $1,410,072/ County - $470,000 | N/A | Structural | 2013 | North Indian River Lagoon | 28.63027 | -80.82611 | 2010 | Wet Detention Effciency Calculation and TA | yes | 57.8517 | 154.9231
841 | City of Titusville | North IRL | A | IR1-5 | 0.35 | 0.47 | 0.12518 | 9.9848 | 1.4673 | 1.2499 | 0.18368 | 1210 | Fixed Single Family Units | TV-01 | Area 1 Stormwater Improvements | 433.2438 | City of Titusville | Brevard County | Area 1 Stormwater Improvements | Upsize existing storm pipes and enclose the Florida Ditch; water directed to TV-02. | Wet Detention Pond | Completed | 2010 | 1.019 | 412 | A | 432 | $2,151,510 | $4,797 | City/ Brevard County | City - $1,410,072/ County - $470,000 | N/A | Structural | 2013 | North Indian River Lagoon | 28.63027 | -80.82611 | 2010 | Wet Detention Effciency Calculation and TA | yes | 90.6006 | 506.5894
842 | City of Titusville | North IRL | A | IR1-5 | 0.35 | 0.47 | 0.1151 | 9.9848 | 1.4673 | 1.1493 | 0.1689 | 1210 | Fixed Single Family Units | TV-01 | Area 1 Stormwater Improvements | 433.2438 | City of Titusville | Brevard County | Area 1 Stormwater Improvements | Upsize existing storm pipes and enclose the Florida Ditch; water directed to TV-02. | Wet Detention Pond | Completed | 2010 | 1.019 | 412 | A | 432 | $2,151,510 | $4,797 | City/ Brevard County | City - $1,410,072/ County - $470,000 | N/A | Structural | 2013 | North Indian River Lagoon | 28.63027 | -80.82611 | 2010 | Wet Detention Effciency Calculation and TA | yes | 86.7463 | 465.8129
843 | City of Titusville | North IRL | A | IR1-5 | 0.35 | 0.47 | 0.039267 | 9.9848 | 1.4673 | 0.39207 | 0.057618 | 1210 | Fixed Single Family Units | TV-01 | Area 1 Stormwater Improvements | 433.2438 | City of Titusville | Brevard County | Area 1 Stormwater Improvements | Upsize existing storm pipes and enclose the Florida Ditch; water directed to TV-02. | Wet Detention Pond | Completed | 2010 | 1.019 | 412 | A | 432 | $2,151,510 | $4,797 | City/ Brevard County | City - $1,410,072/ County - $470,000 | N/A | Structural | 2013 | North Indian River Lagoon | 28.63027 | -80.82611 | 2010 | Wet Detention Effciency Calculation and TA | yes | 68.1806 | 158.9073
844 | City of Titusville | North IRL | A | IR1-5 | 0.35 | 0.47 | 0.15693 | 9.9848 | 1.4673 | 1.5669 | 0.23027 | 1210 | Fixed Single Family Units | TV-01 | Area 1 Stormwater Improvements | 433.2438 | City of Titusville | Brevard County | Area 1 Stormwater Improvements | Upsize existing storm pipes and enclose the Florida Ditch; water directed to TV-02. | Wet Detention Pond | Completed | 2010 | 1.019 | 412 | A | 432 | $2,151,510 | $4,797 | City/ Brevard County | City - $1,410,072/ County - $470,000 | N/A | Structural | 2013 | North Indian River Lagoon | 28.63027 | -80.82611 | 2010 | Wet Detention Effciency Calculation and TA | yes | 101.3282 | 635.0802
845 | City of Titusville | North IRL | A | IR1-5 | 0.35 | 0.47 | 0.143 | 9.9848 | 1.4673 | 1.4278 | 0.20983 | 1210 | Fixed Single Family Units | TV-01 | Area 1 Stormwater Improvements | 433.2438 | City of Titusville | Brevard County | Area 1 Stormwater Improvements | Upsize existing storm pipes and enclose the Florida Ditch; water directed to TV-02. | Wet Detention Pond | Completed | 2010 | 1.019 | 412 | A | 432 | $2,151,510 | $4,797 | City/ Brevard County | City - $1,410,072/ County - $470,000 | N/A | Structural | 2013 | North Indian River Lagoon | 28.63027 | -80.82611 | 2010 | Wet Detention Effciency Calculation and TA | yes | 96.8007 | 578.687
846 | City of Titusville | North IRL | A | IR1-5 | 0.35 | 0.47 | 0.18616 | 10.1242 | 1.4959 | 1.8848 | 0.27849 | 1200 | Residential, Medium Density-Two-five dwellingunits per acre | TV-01 | Area 1 Stormwater Improvements | 433.2438 | City of Titusville | Brevard County | Area 1 Stormwater Improvements | Upsize existing storm pipes and enclose the Florida Ditch; water directed to TV-02. | Wet Detention Pond | Completed | 2010 | 1.019 | 412 | A | 432 | $2,151,510 | $4,797 | City/ Brevard County | City - $1,410,072/ County - $470,000 | N/A | Structural | 2013 | North Indian River Lagoon | 28.63027 | -80.82611 | 2010 | Wet Detention Effciency Calculation and TA | yes | 130.202 | 753.3782
847 | City of Titusville | North IRL | A | IR1-5 | 0.35 | 0.47 | 0.073451 | 10.1242 | 1.4959 | 0.74363 | 0.10988 | 1210 | Fixed Single Family Units | TV-01 | Area 1 Stormwater Improvements | 433.2438 | City of Titusville | Brevard County | Area 1 Stormwater Improvements | Upsize existing storm pipes and enclose the Florida Ditch; water directed to TV-02. | Wet Detention Pond | Completed | 2010 | 1.019 | 412 | A | 432 | $2,151,510 | $4,797 | City/ Brevard County | City - $1,410,072/ County - $470,000 | N/A | Structural | 2013 | North Indian River Lagoon | 28.63027 | -80.82611 | 2010 | Wet Detention Effciency Calculation and TA | yes | 69.7503 | 297.246
848 | City of Titusville | North IRL | A | IR1-5 | 0.35 | 0.47 | 0.091461 | 10.1242 | 1.4959 | 0.92598 | 0.13682 | 1210 | Fixed Single Family Units | TV-01 | Area 1 Stormwater Improvements | 433.2438 | City of Titusville | Brevard County | Area 1 Stormwater Improvements | Upsize existing storm pipes and enclose the Florida Ditch; water directed to TV-02. | Wet Detention Pond | Completed | 2010 | 1.019 | 412 | A | 432 | $2,151,510 | $4,797 | City/ Brevard County | City - $1,410,072/ County - $470,000 | N/A | Structural | 2013 | North Indian River Lagoon | 28.63027 | -80.82611 | 2010 | Wet Detention Effciency Calculation and TA | yes | 78.6074 | 370.1312
849 | City of Titusville | North IRL | A | IR1-5 | 0.35 | 0.47 | 0.025357 | 10.1242 | 1.4959 | 0.25672 | 0.037932 | 1210 | Fixed Single Family Units | TV-01 | Area 1 Stormwater Improvements | 433.2438 | City of Titusville | Brevard County | Area 1 Stormwater Improvements | Upsize existing storm pipes and enclose the Florida Ditch; water directed to TV-02. | Wet Detention Pond | Completed | 2010 | 1.019 | 412 | A | 432 | $2,151,510 | $4,797 | City/ Brevard County | City - $1,410,072/ County - $470,000 | N/A | Structural | 2013 | North Indian River Lagoon | 28.63027 | -80.82611 | 2010 | Wet Detention Effciency Calculation and TA | yes | 45.0862 | 102.6157
850 | City of Titusville | North IRL | A | IR1-5 | 0.35 | 0.47 | 0.11667 | 10.1242 | 1.4959 | 1.1812 | 0.17453 | 1210 | Fixed Single Family Units | TV-01 | Area 1 Stormwater Improvements | 433.2438 | City of Titusville | Brevard County | Area 1 Stormwater Improvements | Upsize existing storm pipes and enclose the Florida Ditch; water directed to TV-02. | Wet Detention Pond | Completed | 2010 | 1.019 | 412 | A | 432 | $2,151,510 | $4,797 | City/ Brevard County | City - $1,410,072/ County - $470,000 | N/A | Structural | 2013 | North Indian River Lagoon | 28.63027 | -80.82611 | 2010 | Wet Detention Effciency Calculation and TA | yes | 87.4186 | 472.1452
851 | City of Titusville | North IRL | A | IR1-5 | 0.35 | 0.47 | 0.060206 | 10.1242 | 1.4959 | 0.60954 | 0.090063 | 1210 | Fixed Single Family Units | TV-01 | Area 1 Stormwater Improvements | 433.2438 | City of Titusville | Brevard County | Area 1 Stormwater Improvements | Upsize existing storm pipes and enclose the Florida Ditch; water directed to TV-02. | Wet Detention Pond | Completed | 2010 | 1.019 | 412 | A | 432 | $2,151,510 | $4,797 | City/ Brevard County | City - $1,410,072/ County - $470,000 | N/A | Structural | 2013 | North Indian River Lagoon | 28.63027 | -80.82611 | 2010 | Wet Detention Effciency Calculation and TA | yes | 64.5693 | 243.6444
852 | City of Titusville | North IRL | A | IR1-5 | 0.35 | 0.47 | 0.064455 | 10.1242 | 1.4959 | 0.65255 | 0.096419 | 1210 | Fixed Single Family Units | TV-01 | Area 1 Stormwater Improvements | 433.2438 | City of Titusville | Brevard County | Area 1 Stormwater Improvements | Upsize existing storm pipes and enclose the Florida Ditch; water directed to TV-02. | Wet Detention Pond | Completed | 2010 | 1.019 | 412 | A | 432 | $2,151,510 | $4,797 | City/ Brevard County | City - $1,410,072/ County - $470,000 | N/A | Structural | 2013 | North Indian River Lagoon | 28.63027 | -80.82611 | 2010 | Wet Detention Effciency Calculation and TA | yes | 65.3912 | 260.8393
853 | City of Titusville | North IRL | A | IR1-5 | 0.35 | 0.47 | 0.083463 | 9.8692 | 1.4478 | 0.82372 | 0.12084 | 1100 | Residential, Low Density-Less than two dwelling units/acre | TV-01 | Area 1 Stormwater Improvements | 433.2438 | City of Titusville | Brevard County | Area 1 Stormwater Improvements | Upsize existing storm pipes and enclose the Florida Ditch; water directed to TV-02. | Wet Detention Pond | Completed | 2010 | 1.019 | 412 | A | 432 | $2,151,510 | $4,797 | City/ Brevard County | City - $1,410,072/ County - $470,000 | N/A | Structural | 2013 | North Indian River Lagoon | 28.63027 | -80.82611 | 2010 | Wet Detention Effciency Calculation and TA | yes | 113.4777 | 337.7647
854 | City of Titusville | North IRL | A | IR1-5 | 0.35 | 0.47 | 0.5343 | 9.8692 | 1.4478 | 5.2731 | 0.77356 | 1210 | Fixed Single Family Units | TV-01 | Area 1 Stormwater Improvements | 433.2438 | City of Titusville | Brevard County | Area 1 Stormwater Improvements | Upsize existing storm pipes and enclose the Florida Ditch; water directed to TV-02. | Wet Detention Pond | Completed | 2010 | 1.019 | 412 | A | 432 | $2,151,510 | $4,797 | City/ Brevard County | City - $1,410,072/ County - $470,000 | N/A | Structural | 2013 | North Indian River Lagoon | 28.63027 | -80.82611 | 2010 | Wet Detention Effciency Calculation and TA | yes | 186.5891 | 2162.2353
855 | City of Titusville | North IRL | A | IR1-5 | 0.35 | 0.47 | 0.56573 | 7.9459 | 1.0854 | 4.4952 | 0.61403 | 1750 | Governmental | TV-01 | Area 1 Stormwater Improvements | 433.2438 | City of Titusville | Brevard County | Area 1 Stormwater Improvements | Upsize existing storm pipes and enclose the Florida Ditch; water directed to TV-02. | Wet Detention Pond | Completed | 2010 | 1.019 | 412 | A | 432 | $2,151,510 | $4,797 | City/ Brevard County | City - $1,410,072/ County - $470,000 | N/A | Structural | 2013 | North Indian River Lagoon | 28.63027 | -80.82611 | 2010 | Wet Detention Effciency Calculation and TA | yes | 193.0993 | 2289.4248
856 | City of Titusville | North IRL | A | IR1-5 | 0.35 | 0.47 | 0.052034 | 7.9459 | 1.0854 | 0.41346 | 0.056477 | 1750 | Governmental | TV-01 | Area 1 Stormwater Improvements | 433.2438 | City of Titusville | Brevard County | Area 1 Stormwater Improvements | Upsize existing storm pipes and enclose the Florida Ditch; water directed to TV-02. | Wet Detention Pond | Completed | 2010 | 1.019 | 412 | A | 432 | $2,151,510 | $4,797 | City/ Brevard County | City - $1,410,072/ County - $470,000 | N/A | Structural | 2013 | North Indian River Lagoon | 28.63027 | -80.82611 | 2010 | Wet Detention Effciency Calculation and TA | yes | 118.336 | 210.5752
857 | City of Titusville | North IRL | A | IR1-5 | 0.35 | 0.47 | 0.018925 | 7.8612 | 1.0232 | 0.14877 | 0.019365 | 1100 | Residential, Low Density-Less than two dwelling units/acre | TV-01 | Area 1 Stormwater Improvements | 433.2438 | City of Titusville | Brevard County | Area 1 Stormwater Improvements | Upsize existing storm pipes and enclose the Florida Ditch; water directed to TV-02. | Wet Detention Pond | Completed | 2010 | 1.019 | 412 | A | 432 | $2,151,510 | $4,797 | City/ Brevard County | City - $1,410,072/ County - $470,000 | N/A | Structural | 2013 | North Indian River Lagoon | 28.63027 | -80.82611 | 2010 | Wet Detention Effciency Calculation and TA | yes | 44.5227 | 76.5877
858 | City of Titusville | North IRL | A | IR1-5 | 0.35 | 0.47 | 0.031512 | 7.8612 | 1.0232 | 0.24773 | 0.032244 | 8120 | Railroads | TV-01 | Area 1 Stormwater Improvements | 433.2438 | City of Titusville | Brevard County | Area 1 Stormwater Improvements | Upsize existing storm pipes and enclose the Florida Ditch; water directed to TV-02. | Wet Detention Pond | Completed | 2010 | 1.019 | 412 | A | 432 | $2,151,510 | $4,797 | City/ Brevard County | City - $1,410,072/ County - $470,000 | N/A | Structural | 2013 | North Indian River Lagoon | 28.63027 | -80.82611 | 2010 | Wet Detention Effciency Calculation and TA | yes | 66.1381 | 127.5264
859 | City of Titusville | North IRL | A | IR1-5 | 0.35 | 0.47 | 0.18438 | 10.2855 | 1.5242 | 1.8964 | 0.28103 | 1200 | Residential, Medium Density-Two-five dwellingunits per acre | TV-01 | Area 1 Stormwater Improvements | 433.2438 | City of Titusville | Brevard County | Area 1 Stormwater Improvements | Upsize existing storm pipes and enclose the Florida Ditch; water directed to TV-02. | Wet Detention Pond | Completed | 2010 | 1.019 | 412 | A | 432 | $2,151,510 | $4,797 | City/ Brevard County | City - $1,410,072/ County - $470,000 | N/A | Structural | 2013 | North Indian River Lagoon | 28.63027 | -80.82611 | 2010 | Wet Detention Effciency Calculation and TA | yes | 130.0963 | 746.1421
860 | City of Titusville | North IRL | A | IR1-5 | 0.35 | 0.47 | 0.04757 | 10.2855 | 1.5242 | 0.48928 | 0.072507 | 1210 | Fixed Single Family Units | TV-01 | Area 1 Stormwater Improvements | 433.2438 | City of Titusville | Brevard County | Area 1 Stormwater Improvements | Upsize existing storm pipes and enclose the Florida Ditch; water directed to TV-02. | Wet Detention Pond | Completed | 2010 | 1.019 | 412 | A | 432 | $2,151,510 | $4,797 | City/ Brevard County | City - $1,410,072/ County - $470,000 | N/A | Structural | 2013 | North Indian River Lagoon | 28.63027 | -80.82611 | 2010 | Wet Detention Effciency Calculation and TA | yes | 56.9521 | 192.5094
861 | City of Titusville | North IRL | A | IR1-5 | 0.35 | 0.47 | 0.06655 | 10.2855 | 1.5242 | 0.6845 | 0.10144 | 1210 | Fixed Single Family Units | TV-01 | Area 1 Stormwater Improvements | 433.2438 | City of Titusville | Brevard County | Area 1 Stormwater Improvements | Upsize existing storm pipes and enclose the Florida Ditch; water directed to TV-02. | Wet Detention Pond | Completed | 2010 | 1.019 | 412 | A | 432 | $2,151,510 | $4,797 | City/ Brevard County | City - $1,410,072/ County - $470,000 | N/A | Structural | 2013 | North Indian River Lagoon | 28.63027 | -80.82611 | 2010 | Wet Detention Effciency Calculation and TA | yes | 69.2533 | 269.3183
862 | City of Titusville | North IRL | A | IR1-5 | 0.35 | 0.47 | 0.029965 | 10.2855 | 1.5242 | 0.3082 | 0.045673 | 1210 | Fixed Single Family Units | TV-01 | Area 1 Stormwater Improvements | 433.2438 | City of Titusville | Brevard County | Area 1 Stormwater Improvements | Upsize existing storm pipes and enclose the Florida Ditch; water directed to TV-02. | Wet Detention Pond | Completed | 2010 | 1.019 | 412 | A | 432 | $2,151,510 | $4,797 | City/ Brevard County | City - $1,410,072/ County - $470,000 | N/A | Structural | 2013 | North Indian River Lagoon | 28.63027 | -80.82611 | 2010 | Wet Detention Effciency Calculation and TA | yes | 44.3711 | 121.2637
863 | City of Titusville | North IRL | A | IR1-5 | 0.35 | 0.47 | 0.07847 | 10.2855 | 1.5242 | 0.8071 | 0.1196 | 1210 | Fixed Single Family Units | TV-01 | Area 1 Stormwater Improvements | 433.2438 | City of Titusville | Brevard County | Area 1 Stormwater Improvements | Upsize existing storm pipes and enclose the Florida Ditch; water directed to TV-02. | Wet Detention Pond | Completed | 2010 | 1.019 | 412 | A | 432 | $2,151,510 | $4,797 | City/ Brevard County | City - $1,410,072/ County - $470,000 | N/A | Structural | 2013 | North Indian River Lagoon | 28.63027 | -80.82611 | 2010 | Wet Detention Effciency Calculation and TA | yes | 74.5951 | 317.5561
864 | City of Titusville | North IRL | A | IR1-5 | 0.35 | 0.47 | 0.13228 | 10.2855 | 1.5242 | 1.3606 | 0.20162 | 1210 | Fixed Single Family Units | TV-01 | Area 1 Stormwater Improvements | 433.2438 | City of Titusville | Brevard County | Area 1 Stormwater Improvements | Upsize existing storm pipes and enclose the Florida Ditch; water directed to TV-02. | Wet Detention Pond | Completed | 2010 | 1.019 | 412 | A | 432 | $2,151,510 | $4,797 | City/ Brevard County | City - $1,410,072/ County - $470,000 | N/A | Structural | 2013 | North Indian River Lagoon | 28.63027 | -80.82611 | 2010 | Wet Detention Effciency Calculation and TA | yes | 92.5729 | 535.3164
865 | City of Titusville | North IRL | A | IR1-5 | 0.35 | 0.47 | 0.078553 | 10.2855 | 1.5242 | 0.80796 | 0.11973 | 1210 | Fixed Single Family Units | TV-01 | Area 1 Stormwater Improvements | 433.2438 | City of Titusville | Brevard County | Area 1 Stormwater Improvements | Upsize existing storm pipes and enclose the Florida Ditch; water directed to TV-02. | Wet Detention Pond | Completed | 2010 | 1.019 | 412 | A | 432 | $2,151,510 | $4,797 | City/ Brevard County | City - $1,410,072/ County - $470,000 | N/A | Structural | 2013 | North Indian River Lagoon | 28.63027 | -80.82611 | 2010 | Wet Detention Effciency Calculation and TA | yes | 73.3922 | 317.8938
866 | City of Titusville | North IRL | A | IR1-5 | 0.35 | 0.47 | 0.26445 | 9.2457 | 1.3277 | 2.445 | 0.3511 | 1720 | Religious | TV-01 | Area 1 Stormwater Improvements | 433.2438 | City of Titusville | Brevard County | Area 1 Stormwater Improvements | Upsize existing storm pipes and enclose the Florida Ditch; water directed to TV-02. | Wet Detention Pond | Completed | 2010 | 1.019 | 412 | A | 432 | $2,151,510 | $4,797 | City/ Brevard County | City - $1,410,072/ County - $470,000 | N/A | Structural | 2013 | North Indian River Lagoon | 28.63027 | -80.82611 | 2010 | Wet Detention Effciency Calculation and TA | yes | 142.8454 | 1070.1953
867 | City of Titusville | North IRL | A | IR1-5 | 0.35 | 0.47 | 0.56076 | 8.5025 | 1.1356 | 4.7679 | 0.63682 | 8110 | Airports | TV-01 | Area 1 Stormwater Improvements | 433.2438 | City of Titusville | Brevard County | Area 1 Stormwater Improvements | Upsize existing storm pipes and enclose the Florida Ditch; water directed to TV-02. | Wet Detention Pond | Completed | 2010 | 1.019 | 412 | A | 432 | $2,151,510 | $4,797 | City/ Brevard County | City - $1,410,072/ County - $470,000 | N/A | Structural | 2013 | North Indian River Lagoon | 28.63027 | -80.82611 | 2010 | Wet Detention Effciency Calculation and TA | yes | 188.9487 | 2269.3192
868 | City of Titusville | North IRL | A | IR1-5 | 0.35 | 0.47 | 0.019566 | 7.9518 | 1.06 | 0.15559 | 0.02074 | 1200 | Residential, Medium Density-Two-five dwellingunits per acre | TV-01 | Area 1 Stormwater Improvements | 433.2438 | City of Titusville | Brevard County | Area 1 Stormwater Improvements | Upsize existing storm pipes and enclose the Florida Ditch; water directed to TV-02. | Wet Detention Pond | Completed | 2010 | 1.019 | 412 | A | 432 | $2,151,510 | $4,797 | City/ Brevard County | City - $1,410,072/ County - $470,000 | N/A | Structural | 2013 | North Indian River Lagoon | 28.63027 | -80.82611 | 2010 | Wet Detention Effciency Calculation and TA | yes | 40.9488 | 79.1813
869 | Natural Lands | North IRL | A | IR1-5 | 0.35 | 0.47 | 4.8849e-05 | 7.9518 | 1.06 | 0.00038844 | 5.1781e-05 | 4340 | Hardwood Conifer Mixed | TV-01 | Area 1 Stormwater Improvements | 433.2438 | City of Titusville | Brevard County | Area 1 Stormwater Improvements | Upsize existing storm pipes and enclose the Florida Ditch; water directed to TV-02. | Wet Detention Pond | Completed | 2010 | 1.019 | 412 | A | 432 | $2,151,510 | $4,797 | City/ Brevard County | City - $1,410,072/ County - $470,000 | N/A | Structural | 2013 | North Indian River Lagoon | 28.63027 | -80.82611 | 2010 | Wet Detention Effciency Calculation and TA | yes | 42.7939 | 0.19769
870 | City of Titusville | North IRL | A | IR1-5 | 0.35 | 0.47 | 0.00032764 | 7.9518 | 1.06 | 0.0026053 | 0.0003473 | 8110 | Airports | TV-01 | Area 1 Stormwater Improvements | 433.2438 | City of Titusville | Brevard County | Area 1 Stormwater Improvements | Upsize existing storm pipes and enclose the Florida Ditch; water directed to TV-02. | Wet Detention Pond | Completed | 2010 | 1.019 | 412 | A | 432 | $2,151,510 | $4,797 | City/ Brevard County | City - $1,410,072/ County - $470,000 | N/A | Structural | 2013 | North Indian River Lagoon | 28.63027 | -80.82611 | 2010 | Wet Detention Effciency Calculation and TA | yes | 30.4012 | 1.3259
871 | City of Titusville | North IRL | A | IR1-5 | 0.35 | 0.47 | 1.5296e-05 | 7.9518 | 1.06 | 0.00012163 | 1.6214e-05 | 1210 | Fixed Single Family Units | TV-01 | Area 1 Stormwater Improvements | 433.2438 | City of Titusville | Brevard County | Area 1 Stormwater Improvements | Upsize existing storm pipes and enclose the Florida Ditch; water directed to TV-02. | Wet Detention Pond | Completed | 2010 | 1.019 | 412 | A | 432 | $2,151,510 | $4,797 | City/ Brevard County | City - $1,410,072/ County - $470,000 | N/A | Structural | 2013 | North Indian River Lagoon | 28.63027 | -80.82611 | 2010 | Wet Detention Effciency Calculation and TA | yes | 27.0079 | 0.061902
872 | City of Titusville | North IRL | A | IR1-5 | 0.35 | 0.47 | 0.023619 | 7.9518 | 1.06 | 0.18781 | 0.025036 | 1210 | Fixed Single Family Units | TV-01 | Area 1 Stormwater Improvements | 433.2438 | City of Titusville | Brevard County | Area 1 Stormwater Improvements | Upsize existing storm pipes and enclose the Florida Ditch; water directed to TV-02. | Wet Detention Pond | Completed | 2010 | 1.019 | 412 | A | 432 | $2,151,510 | $4,797 | City/ Brevard County | City - $1,410,072/ County - $470,000 | N/A | Structural | 2013 | North Indian River Lagoon | 28.63027 | -80.82611 | 2010 | Wet Detention Effciency Calculation and TA | yes | 44.4213 | 95.5815
873 | City of Titusville | North IRL | A | IR1-5 | 0.35 | 0.47 | 0.021075 | 7.9518 | 1.06 | 0.16759 | 0.02234 | 1210 | Fixed Single Family Units | TV-01 | Area 1 Stormwater Improvements | 433.2438 | City of Titusville | Brevard County | Area 1 Stormwater Improvements | Upsize existing storm pipes and enclose the Florida Ditch; water directed to TV-02. | Wet Detention Pond | Completed | 2010 | 1.019 | 412 | A | 432 | $2,151,510 | $4,797 | City/ Brevard County | City - $1,410,072/ County - $470,000 | N/A | Structural | 2013 | North Indian River Lagoon | 28.63027 | -80.82611 | 2010 | Wet Detention Effciency Calculation and TA | yes | 45.9085 | 85.2881
874 | City of Titusville | North IRL | A | IR1-5 | 0.35 | 0.47 | 0.50005 | 7.5136 | 1.0177 | 3.7572 | 0.50893 | 1100 | Residential, Low Density-Less than two dwelling units/acre | TV-01 | Area 1 Stormwater Improvements | 433.2438 | City of Titusville | Brevard County | Area 1 Stormwater Improvements | Upsize existing storm pipes and enclose the Florida Ditch; water directed to TV-02. | Wet Detention Pond | Completed | 2010 | 1.019 | 412 | A | 432 | $2,151,510 | $4,797 | City/ Brevard County | City - $1,410,072/ County - $470,000 | N/A | Structural | 2013 | North Indian River Lagoon | 28.63027 | -80.82611 | 2010 | Wet Detention Effciency Calculation and TA | yes | 185.1601 | 2023.6443
875 | Natural Lands | North IRL | A | IR1-5 | 0.35 | 0.47 | 0.11771 | 7.5136 | 1.0177 | 0.88443 | 0.1198 | 4340 | Hardwood Conifer Mixed | TV-01 | Area 1 Stormwater Improvements | 433.2438 | City of Titusville | Brevard County | Area 1 Stormwater Improvements | Upsize existing storm pipes and enclose the Florida Ditch; water directed to TV-02. | Wet Detention Pond | Completed | 2010 | 1.019 | 412 | A | 432 | $2,151,510 | $4,797 | City/ Brevard County | City - $1,410,072/ County - $470,000 | N/A | Structural | 2013 | North Indian River Lagoon | 28.63027 | -80.82611 | 2010 | Wet Detention Effciency Calculation and TA | yes | 111.839 | 476.3557
876 | City of Titusville | North IRL | A | IR1-5 | 0.35 | 0.47 | 0.0043416 | 10.4264 | 1.5729 | 0.045268 | 0.0068288 | 1200 | Residential, Medium Density-Two-five dwellingunits per acre | TV-01 | Area 1 Stormwater Improvements | 433.2438 | City of Titusville | Brevard County | Area 1 Stormwater Improvements | Upsize existing storm pipes and enclose the Florida Ditch; water directed to TV-02. | Wet Detention Pond | Completed | 2010 | 1.019 | 412 | A | 432 | $2,151,510 | $4,797 | City/ Brevard County | City - $1,410,072/ County - $470,000 | N/A | Structural | 2013 | North Indian River Lagoon | 28.63027 | -80.82611 | 2010 | Wet Detention Effciency Calculation and TA | yes | 57.9858 | 17.57
877 | City of Titusville | North IRL | A | IR1-5 | 0.35 | 0.47 | 0.14101 | 10.4264 | 1.5729 | 1.4702 | 0.22178 | 1200 | Residential, Medium Density-Two-five dwellingunits per acre | TV-01 | Area 1 Stormwater Improvements | 433.2438 | City of Titusville | Brevard County | Area 1 Stormwater Improvements | Upsize existing storm pipes and enclose the Florida Ditch; water directed to TV-02. | Wet Detention Pond | Completed | 2010 | 1.019 | 412 | A | 432 | $2,151,510 | $4,797 | City/ Brevard County | City - $1,410,072/ County - $470,000 | N/A | Structural | 2013 | North Indian River Lagoon | 28.63027 | -80.82611 | 2010 | Wet Detention Effciency Calculation and TA | yes | 119.2494 | 570.6314
878 | City of Titusville | North IRL | A | IR1-5 | 0.35 | 0.47 | 0.027356 | 10.4264 | 1.5729 | 0.28523 | 0.043028 | 1330 | Residential, High density; Multiple Dwelling Units, Low Rise <Two stories or less> | TV-01 | Area 1 Stormwater Improvements | 433.2438 | City of Titusville | Brevard County | Area 1 Stormwater Improvements | Upsize existing storm pipes and enclose the Florida Ditch; water directed to TV-02. | Wet Detention Pond | Completed | 2010 | 1.019 | 412 | A | 432 | $2,151,510 | $4,797 | City/ Brevard County | City - $1,410,072/ County - $470,000 | N/A | Structural | 2013 | North Indian River Lagoon | 28.63027 | -80.82611 | 2010 | Wet Detention Effciency Calculation and TA | yes | 47.2369 | 110.7065
879 | City of Titusville | North IRL | A | IR1-5 | 0.35 | 0.47 | 0.17737 | 10.4264 | 1.5729 | 1.8494 | 0.27899 | 1210 | Fixed Single Family Units | TV-01 | Area 1 Stormwater Improvements | 433.2438 | City of Titusville | Brevard County | Area 1 Stormwater Improvements | Upsize existing storm pipes and enclose the Florida Ditch; water directed to TV-02. | Wet Detention Pond | Completed | 2010 | 1.019 | 412 | A | 432 | $2,151,510 | $4,797 | City/ Brevard County | City - $1,410,072/ County - $470,000 | N/A | Structural | 2013 | North Indian River Lagoon | 28.63027 | -80.82611 | 2010 | Wet Detention Effciency Calculation and TA | yes | 108.375 | 717.8042
880 | City of Titusville | North IRL | A | IR1-5 | 0.35 | 0.47 | 0.16682 | 10.4264 | 1.5729 | 1.7394 | 0.26239 | 1210 | Fixed Single Family Units | TV-01 | Area 1 Stormwater Improvements | 433.2438 | City of Titusville | Brevard County | Area 1 Stormwater Improvements | Upsize existing storm pipes and enclose the Florida Ditch; water directed to TV-02. | Wet Detention Pond | Completed | 2010 | 1.019 | 412 | A | 432 | $2,151,510 | $4,797 | City/ Brevard County | City - $1,410,072/ County - $470,000 | N/A | Structural | 2013 | North Indian River Lagoon | 28.63027 | -80.82611 | 2010 | Wet Detention Effciency Calculation and TA | yes | 103.8893 | 675.108
881 | City of Titusville | North IRL | A | IR1-5 | 0.35 | 0.47 | 0.057707 | 10.4264 | 1.5729 | 0.60167 | 0.090765 | 1210 | Fixed Single Family Units | TV-01 | Area 1 Stormwater Improvements | 433.2438 | City of Titusville | Brevard County | Area 1 Stormwater Improvements | Upsize existing storm pipes and enclose the Florida Ditch; water directed to TV-02. | Wet Detention Pond | Completed | 2010 | 1.019 | 412 | A | 432 | $2,151,510 | $4,797 | City/ Brevard County | City - $1,410,072/ County - $470,000 | N/A | Structural | 2013 | North Indian River Lagoon | 28.63027 | -80.82611 | 2010 | Wet Detention Effciency Calculation and TA | yes | 77.2372 | 233.5305
882 | City of Titusville | North IRL | A | IR1-5 | 0.35 | 0.47 | 0.30029 | 9.4342 | 1.5051 | 2.8329 | 0.45195 | 1100 | Residential, Low Density-Less than two dwelling units/acre | TV-01 | Area 1 Stormwater Improvements | 433.2438 | City of Titusville | Brevard County | Area 1 Stormwater Improvements | Upsize existing storm pipes and enclose the Florida Ditch; water directed to TV-02. | Wet Detention Pond | Completed | 2010 | 1.019 | 412 | A | 432 | $2,151,510 | $4,797 | City/ Brevard County | City - $1,410,072/ County - $470,000 | N/A | Structural | 2013 | North Indian River Lagoon | 28.63027 | -80.82611 | 2010 | Wet Detention Effciency Calculation and TA | yes | 178.0364 | 1215.2117
883 | City of Titusville | North IRL | A | IR1-5 | 0.35 | 0.47 | 0.18996 | 9.4342 | 1.5051 | 1.7921 | 0.2859 | 1330 | Residential, High density; Multiple Dwelling Units, Low Rise <Two stories or less> | TV-01 | Area 1 Stormwater Improvements | 433.2438 | City of Titusville | Brevard County | Area 1 Stormwater Improvements | Upsize existing storm pipes and enclose the Florida Ditch; water directed to TV-02. | Wet Detention Pond | Completed | 2010 | 1.019 | 412 | A | 432 | $2,151,510 | $4,797 | City/ Brevard County | City - $1,410,072/ County - $470,000 | N/A | Structural | 2013 | North Indian River Lagoon | 28.63027 | -80.82611 | 2010 | Wet Detention Effciency Calculation and TA | yes | 114.8815 | 768.7234
884 | City of Titusville | North IRL | A | IR1-5 | 0.35 | 0.47 | 0.12752 | 9.4342 | 1.5051 | 1.2031 | 0.19193 | 1210 | Fixed Single Family Units | TV-01 | Area 1 Stormwater Improvements | 433.2438 | City of Titusville | Brevard County | Area 1 Stormwater Improvements | Upsize existing storm pipes and enclose the Florida Ditch; water directed to TV-02. | Wet Detention Pond | Completed | 2010 | 1.019 | 412 | A | 432 | $2,151,510 | $4,797 | City/ Brevard County | City - $1,410,072/ County - $470,000 | N/A | Structural | 2013 | North Indian River Lagoon | 28.63027 | -80.82611 | 2010 | Wet Detention Effciency Calculation and TA | yes | 120.5617 | 516.0649
885 | City of Titusville | North IRL | A | IR1-5 | 0.35 | 0.47 | 0.12331 | 8.51 | 1.1366 | 1.0493 | 0.14015 | 1750 | Governmental | TV-01 | Area 1 Stormwater Improvements | 433.2438 | City of Titusville | Brevard County | Area 1 Stormwater Improvements | Upsize existing storm pipes and enclose the Florida Ditch; water directed to TV-02. | Wet Detention Pond | Completed | 2010 | 1.019 | 412 | A | 432 | $2,151,510 | $4,797 | City/ Brevard County | City - $1,410,072/ County - $470,000 | N/A | Structural | 2013 | North Indian River Lagoon | 28.63027 | -80.82611 | 2010 | Wet Detention Effciency Calculation and TA | yes | 119.994 | 499.0006
886 | City of Titusville | North IRL | A | IR1-5 | 0.35 | 0.47 | 0.49446 | 8.51 | 1.1366 | 4.2078 | 0.56202 | 1750 | Governmental | TV-01 | Area 1 Stormwater Improvements | 433.2438 | City of Titusville | Brevard County | Area 1 Stormwater Improvements | Upsize existing storm pipes and enclose the Florida Ditch; water directed to TV-02. | Wet Detention Pond | Completed | 2010 | 1.019 | 412 | A | 432 | $2,151,510 | $4,797 | City/ Brevard County | City - $1,410,072/ County - $470,000 | N/A | Structural | 2013 | North Indian River Lagoon | 28.63027 | -80.82611 | 2010 | Wet Detention Effciency Calculation and TA | yes | 180.074 | 2000.9994
887 | Natural Lands | North IRL | A | IR1-5 | 0.35 | 0.47 | 0.19908 | 9.6242 | 1.7452 | 1.916 | 0.34743 | 4340 | Hardwood Conifer Mixed | TV-01 | Area 1 Stormwater Improvements | 433.2438 | City of Titusville | Brevard County | Area 1 Stormwater Improvements | Upsize existing storm pipes and enclose the Florida Ditch; water directed to TV-02. | Wet Detention Pond | Completed | 2010 | 1.019 | 412 | A | 432 | $2,151,510 | $4,797 | City/ Brevard County | City - $1,410,072/ County - $470,000 | N/A | Structural | 2013 | North Indian River Lagoon | 28.63027 | -80.82611 | 2010 | Wet Detention Effciency Calculation and TA | yes | 132.3073 | 805.6577
888 | City of Titusville | North IRL | A | IR1-5 | 0.35 | 0.47 | 0.26608 | 9.6242 | 1.7452 | 2.5609 | 0.46436 | 1320 | Mobile Home Units | TV-01 | Area 1 Stormwater Improvements | 433.2438 | City of Titusville | Brevard County | Area 1 Stormwater Improvements | Upsize existing storm pipes and enclose the Florida Ditch; water directed to TV-02. | Wet Detention Pond | Completed | 2010 | 1.019 | 412 | A | 432 | $2,151,510 | $4,797 | City/ Brevard County | City - $1,410,072/ County - $470,000 | N/A | Structural | 2013 | North Indian River Lagoon | 28.63027 | -80.82611 | 2010 | Wet Detention Effciency Calculation and TA | yes | 131.5679 | 1076.8035
889 | City of Titusville | North IRL | A | IR1-5 | 0.35 | 0.47 | 0.1526 | 9.6242 | 1.7452 | 1.4686 | 0.26631 | 1320 | Mobile Home Units | TV-01 | Area 1 Stormwater Improvements | 433.2438 | City of Titusville | Brevard County | Area 1 Stormwater Improvements | Upsize existing storm pipes and enclose the Florida Ditch; water directed to TV-02. | Wet Detention Pond | Completed | 2010 | 1.019 | 412 | A | 432 | $2,151,510 | $4,797 | City/ Brevard County | City - $1,410,072/ County - $470,000 | N/A | Structural | 2013 | North Indian River Lagoon | 28.63027 | -80.82611 | 2010 | Wet Detention Effciency Calculation and TA | yes | 169.3166 | 617.5388
890 | Natural Lands | North IRL | A | IR1-5 | 0.35 | 0.47 | 0.61776 | 5.1608 | 0.61406 | 3.1881 | 0.37934 | 4340 | Hardwood Conifer Mixed | TV-01 | Area 1 Stormwater Improvements | 433.2438 | City of Titusville | Brevard County | Area 1 Stormwater Improvements | Upsize existing storm pipes and enclose the Florida Ditch; water directed to TV-02. | Wet Detention Pond | Completed | 2010 | 1.019 | 412 | A | 432 | $2,151,510 | $4,797 | City/ Brevard County | City - $1,410,072/ County - $470,000 | N/A | Structural | 2013 | North Indian River Lagoon | 28.63027 | -80.82611 | 2010 | Wet Detention Effciency Calculation and TA | yes | 200 | 2500
891 | City of Titusville | North IRL | A | IR1-5 | 0.35 | 0.47 | 0.092787 | 11.1012 | 2.0174 | 1.0301 | 0.18719 | 1210 | Fixed Single Family Units | TV-01 | Area 1 Stormwater Improvements | 433.2438 | City of Titusville | Brevard County | Area 1 Stormwater Improvements | Upsize existing storm pipes and enclose the Florida Ditch; water directed to TV-02. | Wet Detention Pond | Completed | 2010 | 1.019 | 412 | A | 432 | $2,151,510 | $4,797 | City/ Brevard County | City - $1,410,072/ County - $470,000 | N/A | Structural | 2013 | North Indian River Lagoon | 28.63027 | -80.82611 | 2010 | Wet Detention Effciency Calculation and TA | yes | 97.266 | 375.4971
892 | City of Titusville | North IRL | A | IR1-5 | 0.35 | 0.47 | 0.063651 | 11.1012 | 2.0174 | 0.7066 | 0.12841 | 1210 | Fixed Single Family Units | TV-01 | Area 1 Stormwater Improvements | 433.2438 | City of Titusville | Brevard County | Area 1 Stormwater Improvements | Upsize existing storm pipes and enclose the Florida Ditch; water directed to TV-02. | Wet Detention Pond | Completed | 2010 | 1.019 | 412 | A | 432 | $2,151,510 | $4,797 | City/ Brevard County | City - $1,410,072/ County - $470,000 | N/A | Structural | 2013 | North Indian River Lagoon | 28.63027 | -80.82611 | 2010 | Wet Detention Effciency Calculation and TA | yes | 97.7756 | 257.5853
893 | City of Titusville | North IRL | A | IR1-5 | 0.35 | 0.47 | 0.46133 | 11.1012 | 2.0174 | 5.1213 | 0.93067 | 1320 | Mobile Home Units | TV-01 | Area 1 Stormwater Improvements | 433.2438 | City of Titusville | Brevard County | Area 1 Stormwater Improvements | Upsize existing storm pipes and enclose the Florida Ditch; water directed to TV-02. | Wet Detention Pond | Completed | 2010 | 1.019 | 412 | A | 432 | $2,151,510 | $4,797 | City/ Brevard County | City - $1,410,072/ County - $470,000 | N/A | Structural | 2013 | North Indian River Lagoon | 28.63027 | -80.82611 | 2010 | Wet Detention Effciency Calculation and TA | yes | 181.5018 | 1866.9177
894 | City of Titusville | North IRL | A | IR1-5 | 0.35 | 0.47 | 0.55357 | 8.5384 | 1.233 | 4.7265 | 0.68253 | 1100 | Residential, Low Density-Less than two dwelling units/acre | TV-01 | Area 1 Stormwater Improvements | 433.2438 | City of Titusville | Brevard County | Area 1 Stormwater Improvements | Upsize existing storm pipes and enclose the Florida Ditch; water directed to TV-02. | Wet Detention Pond | Completed | 2010 | 1.019 | 412 | A | 432 | $2,151,510 | $4,797 | City/ Brevard County | City - $1,410,072/ County - $470,000 | N/A | Structural | 2013 | North Indian River Lagoon | 28.63027 | -80.82611 | 2010 | Wet Detention Effciency Calculation and TA | yes | 189.6322 | 2240.199
895 | City of Titusville | North IRL | A | IR1-5 | 0.35 | 0.47 | 0.064198 | 8.5384 | 1.233 | 0.54815 | 0.079155 | 1330 | Residential, High density; Multiple Dwelling Units, Low Rise <Two stories or less> | TV-01 | Area 1 Stormwater Improvements | 433.2438 | City of Titusville | Brevard County | Area 1 Stormwater Improvements | Upsize existing storm pipes and enclose the Florida Ditch; water directed to TV-02. | Wet Detention Pond | Completed | 2010 | 1.019 | 412 | A | 432 | $2,151,510 | $4,797 | City/ Brevard County | City - $1,410,072/ County - $470,000 | N/A | Structural | 2013 | North Indian River Lagoon | 28.63027 | -80.82611 | 2010 | Wet Detention Effciency Calculation and TA | yes | 110.4163 | 259.801
896 | City of Titusville | North IRL | A | IR1-5 | 0.35 | 0.47 | 0.13281 | 9.4338 | 1.3747 | 1.2529 | 0.18257 | 1200 | Residential, Medium Density-Two-five dwellingunits per acre | TV-01 | Area 1 Stormwater Improvements | 433.2438 | City of Titusville | Brevard County | Area 1 Stormwater Improvements | Upsize existing storm pipes and enclose the Florida Ditch; water directed to TV-02. | Wet Detention Pond | Completed | 2010 | 1.019 | 412 | A | 432 | $2,151,510 | $4,797 | City/ Brevard County | City - $1,410,072/ County - $470,000 | N/A | Structural | 2013 | North Indian River Lagoon | 28.63027 | -80.82611 | 2010 | Wet Detention Effciency Calculation and TA | yes | 223.1552 | 537.4484
897 | City of Titusville | North IRL | A | IR1-5 | 0.35 | 0.47 | 0.018835 | 9.4338 | 1.3747 | 0.17769 | 0.025893 | 1700 | Institutional (Educational,religious,health and military facilities) | TV-01 | Area 1 Stormwater Improvements | 433.2438 | City of Titusville | Brevard County | Area 1 Stormwater Improvements | Upsize existing storm pipes and enclose the Florida Ditch; water directed to TV-02. | Wet Detention Pond | Completed | 2010 | 1.019 | 412 | A | 432 | $2,151,510 | $4,797 | City/ Brevard County | City - $1,410,072/ County - $470,000 | N/A | Structural | 2013 | North Indian River Lagoon | 28.63027 | -80.82611 | 2010 | Wet Detention Effciency Calculation and TA | yes | 49.3904 | 76.2239
898 | City of Titusville | North IRL | A | IR1-5 | 0.35 | 0.47 | 0.070685 | 9.4338 | 1.3747 | 0.66683 | 0.097172 | 1210 | Fixed Single Family Units | TV-01 | Area 1 Stormwater Improvements | 433.2438 | City of Titusville | Brevard County | Area 1 Stormwater Improvements | Upsize existing storm pipes and enclose the Florida Ditch; water directed to TV-02. | Wet Detention Pond | Completed | 2010 | 1.019 | 412 | A | 432 | $2,151,510 | $4,797 | City/ Brevard County | City - $1,410,072/ County - $470,000 | N/A | Structural | 2013 | North Indian River Lagoon | 28.63027 | -80.82611 | 2010 | Wet Detention Effciency Calculation and TA | yes | 78.1024 | 286.0509
899 | City of Titusville | North IRL | A | IR1-5 | 0.35 | 0.47 | 0.16423 | 9.4338 | 1.3747 | 1.5493 | 0.22577 | 1210 | Fixed Single Family Units | TV-01 | Area 1 Stormwater Improvements | 433.2438 | City of Titusville | Brevard County | Area 1 Stormwater Improvements | Upsize existing storm pipes and enclose the Florida Ditch; water directed to TV-02. | Wet Detention Pond | Completed | 2010 | 1.019 | 412 | A | 432 | $2,151,510 | $4,797 | City/ Brevard County | City - $1,410,072/ County - $470,000 | N/A | Structural | 2013 | North Indian River Lagoon | 28.63027 | -80.82611 | 2010 | Wet Detention Effciency Calculation and TA | yes | 103.9884 | 664.6225
900 | City of Titusville | North IRL | A | IR1-5 | 0.35 | 0.47 | 0.12761 | 9.4338 | 1.3747 | 1.2039 | 0.17543 | 1210 | Fixed Single Family Units | TV-01 | Area 1 Stormwater Improvements | 433.2438 | City of Titusville | Brevard County | Area 1 Stormwater Improvements | Upsize existing storm pipes and enclose the Florida Ditch; water directed to TV-02. | Wet Detention Pond | Completed | 2010 | 1.019 | 412 | A | 432 | $2,151,510 | $4,797 | City/ Brevard County | City - $1,410,072/ County - $470,000 | N/A | Structural | 2013 | North Indian River Lagoon | 28.63027 | -80.82611 | 2010 | Wet Detention Effciency Calculation and TA | yes | 93.9089 | 516.4271
901 | City of Titusville | North IRL | A | IR1-5 | 0.35 | 0.47 | 0.017962 | 9.4338 | 1.3747 | 0.16945 | 0.024692 | 1210 | Fixed Single Family Units | TV-01 | Area 1 Stormwater Improvements | 433.2438 | City of Titusville | Brevard County | Area 1 Stormwater Improvements | Upsize existing storm pipes and enclose the Florida Ditch; water directed to TV-02. | Wet Detention Pond | Completed | 2010 | 1.019 | 412 | A | 432 | $2,151,510 | $4,797 | City/ Brevard County | City - $1,410,072/ County - $470,000 | N/A | Structural | 2013 | North Indian River Lagoon | 28.63027 | -80.82611 | 2010 | Wet Detention Effciency Calculation and TA | yes | 39.9003 | 72.688
902 | City of Titusville | North IRL | A | IR1-5 | 0.35 | 0.47 | 0.079913 | 10.2028 | 1.5078 | 0.81534 | 0.12049 | 1200 | Residential, Medium Density-Two-five dwellingunits per acre | TV-01 | Area 1 Stormwater Improvements | 433.2438 | City of Titusville | Brevard County | Area 1 Stormwater Improvements | Upsize existing storm pipes and enclose the Florida Ditch; water directed to TV-02. | Wet Detention Pond | Completed | 2010 | 1.019 | 412 | A | 432 | $2,151,510 | $4,797 | City/ Brevard County | City - $1,410,072/ County - $470,000 | N/A | Structural | 2013 | North Indian River Lagoon | 28.63027 | -80.82611 | 2010 | Wet Detention Effciency Calculation and TA | yes | 72.7143 | 323.3983
903 | City of Titusville | North IRL | A | IR1-5 | 0.35 | 0.47 | 0.11957 | 10.2028 | 1.5078 | 1.2199 | 0.18028 | 1210 | Fixed Single Family Units | TV-01 | Area 1 Stormwater Improvements | 433.2438 | City of Titusville | Brevard County | Area 1 Stormwater Improvements | Upsize existing storm pipes and enclose the Florida Ditch; water directed to TV-02. | Wet Detention Pond | Completed | 2010 | 1.019 | 412 | A | 432 | $2,151,510 | $4,797 | City/ Brevard County | City - $1,410,072/ County - $470,000 | N/A | Structural | 2013 | North Indian River Lagoon | 28.63027 | -80.82611 | 2010 | Wet Detention Effciency Calculation and TA | yes | 88.0192 | 483.8798
904 | City of Titusville | North IRL | A | IR1-5 | 0.35 | 0.47 | 0.001486 | 10.2028 | 1.5078 | 0.015162 | 0.0022406 | 1210 | Fixed Single Family Units | TV-01 | Area 1 Stormwater Improvements | 433.2438 | City of Titusville | Brevard County | Area 1 Stormwater Improvements | Upsize existing storm pipes and enclose the Florida Ditch; water directed to TV-02. | Wet Detention Pond | Completed | 2010 | 1.019 | 412 | A | 432 | $2,151,510 | $4,797 | City/ Brevard County | City - $1,410,072/ County - $470,000 | N/A | Structural | 2013 | North Indian River Lagoon | 28.63027 | -80.82611 | 2010 | Wet Detention Effciency Calculation and TA | yes | 16.2754 | 6.0137
905 | City of Titusville | North IRL | A | IR1-5 | 0.35 | 0.47 | 0.015293 | 10.2028 | 1.5078 | 0.15604 | 0.023059 | 1210 | Fixed Single Family Units | TV-01 | Area 1 Stormwater Improvements | 433.2438 | City of Titusville | Brevard County | Area 1 Stormwater Improvements | Upsize existing storm pipes and enclose the Florida Ditch; water directed to TV-02. | Wet Detention Pond | Completed | 2010 | 1.019 | 412 | A | 432 | $2,151,510 | $4,797 | City/ Brevard County | City - $1,410,072/ County - $470,000 | N/A | Structural | 2013 | North Indian River Lagoon | 28.63027 | -80.82611 | 2010 | Wet Detention Effciency Calculation and TA | yes | 88.4082 | 61.8903
906 | City of Titusville | North IRL | A | IR1-5 | 0.35 | 0.47 | 0.060456 | 10.2028 | 1.5078 | 0.61682 | 0.091154 | 1210 | Fixed Single Family Units | TV-01 | Area 1 Stormwater Improvements | 433.2438 | City of Titusville | Brevard County | Area 1 Stormwater Improvements | Upsize existing storm pipes and enclose the Florida Ditch; water directed to TV-02. | Wet Detention Pond | Completed | 2010 | 1.019 | 412 | A | 432 | $2,151,510 | $4,797 | City/ Brevard County | City - $1,410,072/ County - $470,000 | N/A | Structural | 2013 | North Indian River Lagoon | 28.63027 | -80.82611 | 2010 | Wet Detention Effciency Calculation and TA | yes | 64.6528 | 244.6552
907 | City of Titusville | North IRL | A | IR1-5 | 0.35 | 0.47 | 0.1706 | 9.8202 | 1.446 | 1.6753 | 0.24668 | 1210 | Fixed Single Family Units | TV-01 | Area 1 Stormwater Improvements | 433.2438 | City of Titusville | Brevard County | Area 1 Stormwater Improvements | Upsize existing storm pipes and enclose the Florida Ditch; water directed to TV-02. | Wet Detention Pond | Completed | 2010 | 1.019 | 412 | A | 432 | $2,151,510 | $4,797 | City/ Brevard County | City - $1,410,072/ County - $470,000 | N/A | Structural | 2013 | North Indian River Lagoon | 28.63027 | -80.82611 | 2010 | Wet Detention Effciency Calculation and TA | yes | 114.9093 | 690.3901
908 | City of Titusville | North IRL | A | IR1-5 | 0.35 | 0.47 | 0.0028899 | 9.8202 | 1.446 | 0.028379 | 0.0041788 | 1210 | Fixed Single Family Units | TV-01 | Area 1 Stormwater Improvements | 433.2438 | City of Titusville | Brevard County | Area 1 Stormwater Improvements | Upsize existing storm pipes and enclose the Florida Ditch; water directed to TV-02. | Wet Detention Pond | Completed | 2010 | 1.019 | 412 | A | 432 | $2,151,510 | $4,797 | City/ Brevard County | City - $1,410,072/ County - $470,000 | N/A | Structural | 2013 | North Indian River Lagoon | 28.63027 | -80.82611 | 2010 | Wet Detention Effciency Calculation and TA | yes | 14.6554 | 11.6951
909 | City of Titusville | North IRL | A | IR1-5 | 0.35 | 0.47 | 0.016594 | 9.8202 | 1.446 | 0.16295 | 0.023994 | 1210 | Fixed Single Family Units | TV-01 | Area 1 Stormwater Improvements | 433.2438 | City of Titusville | Brevard County | Area 1 Stormwater Improvements | Upsize existing storm pipes and enclose the Florida Ditch; water directed to TV-02. | Wet Detention Pond | Completed | 2010 | 1.019 | 412 | A | 432 | $2,151,510 | $4,797 | City/ Brevard County | City - $1,410,072/ County - $470,000 | N/A | Structural | 2013 | North Indian River Lagoon | 28.63027 | -80.82611 | 2010 | Wet Detention Effciency Calculation and TA | yes | 50.5731 | 67.1524
910 | City of Titusville | North IRL | A | IR1-5 | 0.35 | 0.47 | 0.020313 | 9.8202 | 1.446 | 0.19947 | 0.029372 | 1210 | Fixed Single Family Units | TV-01 | Area 1 Stormwater Improvements | 433.2438 | City of Titusville | Brevard County | Area 1 Stormwater Improvements | Upsize existing storm pipes and enclose the Florida Ditch; water directed to TV-02. | Wet Detention Pond | Completed | 2010 | 1.019 | 412 | A | 432 | $2,151,510 | $4,797 | City/ Brevard County | City - $1,410,072/ County - $470,000 | N/A | Structural | 2013 | North Indian River Lagoon | 28.63027 | -80.82611 | 2010 | Wet Detention Effciency Calculation and TA | yes | 49.2201 | 82.2022
911 | City of Titusville | North IRL | A | IR1-5 | 0.35 | 0.47 | 0.0085228 | 9.8202 | 1.446 | 0.083695 | 0.012324 | 1210 | Fixed Single Family Units | TV-01 | Area 1 Stormwater Improvements | 433.2438 | City of Titusville | Brevard County | Area 1 Stormwater Improvements | Upsize existing storm pipes and enclose the Florida Ditch; water directed to TV-02. | Wet Detention Pond | Completed | 2010 | 1.019 | 412 | A | 432 | $2,151,510 | $4,797 | City/ Brevard County | City - $1,410,072/ County - $470,000 | N/A | Structural | 2013 | North Indian River Lagoon | 28.63027 | -80.82611 | 2010 | Wet Detention Effciency Calculation and TA | yes | 41.8334 | 34.4907
912 | City of Titusville | North IRL | A | IR1-5 | 0.35 | 0.47 | 0.14207 | 9.8202 | 1.446 | 1.3951 | 0.20543 | 1210 | Fixed Single Family Units | TV-01 | Area 1 Stormwater Improvements | 433.2438 | City of Titusville | Brevard County | Area 1 Stormwater Improvements | Upsize existing storm pipes and enclose the Florida Ditch; water directed to TV-02. | Wet Detention Pond | Completed | 2010 | 1.019 | 412 | A | 432 | $2,151,510 | $4,797 | City/ Brevard County | City - $1,410,072/ County - $470,000 | N/A | Structural | 2013 | North Indian River Lagoon | 28.63027 | -80.82611 | 2010 | Wet Detention Effciency Calculation and TA | yes | 120.8188 | 574.9276
913 | City of Titusville | North IRL | A | IR1-5 | 0.35 | 0.47 | 0.095169 | 9.8202 | 1.446 | 0.93457 | 0.13761 | 1210 | Fixed Single Family Units | TV-01 | Area 1 Stormwater Improvements | 433.2438 | City of Titusville | Brevard County | Area 1 Stormwater Improvements | Upsize existing storm pipes and enclose the Florida Ditch; water directed to TV-02. | Wet Detention Pond | Completed | 2010 | 1.019 | 412 | A | 432 | $2,151,510 | $4,797 | City/ Brevard County | City - $1,410,072/ County - $470,000 | N/A | Structural | 2013 | North Indian River Lagoon | 28.63027 | -80.82611 | 2010 | Wet Detention Effciency Calculation and TA | yes | 80.303 | 385.1339
914 | City of Titusville | North IRL | A | IR1-5 | 0.35 | 0.47 | 0.0052834 | 9.8202 | 1.446 | 0.051884 | 0.0076398 | 1210 | Fixed Single Family Units | TV-01 | Area 1 Stormwater Improvements | 433.2438 | City of Titusville | Brevard County | Area 1 Stormwater Improvements | Upsize existing storm pipes and enclose the Florida Ditch; water directed to TV-02. | Wet Detention Pond | Completed | 2010 | 1.019 | 412 | A | 432 | $2,151,510 | $4,797 | City/ Brevard County | City - $1,410,072/ County - $470,000 | N/A | Structural | 2013 | North Indian River Lagoon | 28.63027 | -80.82611 | 2010 | Wet Detention Effciency Calculation and TA | yes | 22.7917 | 21.3812
915 | City of Titusville | North IRL | A | IR1-5 | 0.35 | 0.47 | 0.00067725 | 9.8202 | 1.446 | 0.0066507 | 0.0009793 | 1210 | Fixed Single Family Units | TV-01 | Area 1 Stormwater Improvements | 433.2438 | City of Titusville | Brevard County | Area 1 Stormwater Improvements | Upsize existing storm pipes and enclose the Florida Ditch; water directed to TV-02. | Wet Detention Pond | Completed | 2010 | 1.019 | 412 | A | 432 | $2,151,510 | $4,797 | City/ Brevard County | City - $1,410,072/ County - $470,000 | N/A | Structural | 2013 | North Indian River Lagoon | 28.63027 | -80.82611 | 2010 | Wet Detention Effciency Calculation and TA | yes | 6.794 | 2.7407
916 | City of Titusville | North IRL | A | IR1-5 | 0.35 | 0.47 | 0.0011875 | 10.3231 | 1.528 | 0.012258 | 0.0018145 | 1210 | Fixed Single Family Units | TV-01 | Area 1 Stormwater Improvements | 433.2438 | City of Titusville | Brevard County | Area 1 Stormwater Improvements | Upsize existing storm pipes and enclose the Florida Ditch; water directed to TV-02. | Wet Detention Pond | Completed | 2010 | 1.019 | 412 | A | 432 | $2,151,510 | $4,797 | City/ Brevard County | City - $1,410,072/ County - $470,000 | N/A | Structural | 2013 | North Indian River Lagoon | 28.63027 | -80.82611 | 2010 | Wet Detention Effciency Calculation and TA | yes | 10.9762 | 4.8056
917 | City of Titusville | North IRL | A | IR1-5 | 0.35 | 0.47 | 0.041766 | 10.3231 | 1.528 | 0.43115 | 0.06382 | 1210 | Fixed Single Family Units | TV-01 | Area 1 Stormwater Improvements | 433.2438 | City of Titusville | Brevard County | Area 1 Stormwater Improvements | Upsize existing storm pipes and enclose the Florida Ditch; water directed to TV-02. | Wet Detention Pond | Completed | 2010 | 1.019 | 412 | A | 432 | $2,151,510 | $4,797 | City/ Brevard County | City - $1,410,072/ County - $470,000 | N/A | Structural | 2013 | North Indian River Lagoon | 28.63027 | -80.82611 | 2010 | Wet Detention Effciency Calculation and TA | yes | 58.6404 | 169.0203
918 | City of Titusville | North IRL | A | IR1-5 | 0.35 | 0.47 | 0.054688 | 10.3231 | 1.528 | 0.56455 | 0.083566 | 1210 | Fixed Single Family Units | TV-01 | Area 1 Stormwater Improvements | 433.2438 | City of Titusville | Brevard County | Area 1 Stormwater Improvements | Upsize existing storm pipes and enclose the Florida Ditch; water directed to TV-02. | Wet Detention Pond | Completed | 2010 | 1.019 | 412 | A | 432 | $2,151,510 | $4,797 | City/ Brevard County | City - $1,410,072/ County - $470,000 | N/A | Structural | 2013 | North Indian River Lagoon | 28.63027 | -80.82611 | 2010 | Wet Detention Effciency Calculation and TA | yes | 64.5814 | 221.3164
919 | City of Titusville | North IRL | A | IR1-5 | 0.35 | 0.47 | 0.048337 | 10.3231 | 1.528 | 0.49898 | 0.07386 | 1210 | Fixed Single Family Units | TV-01 | Area 1 Stormwater Improvements | 433.2438 | City of Titusville | Brevard County | Area 1 Stormwater Improvements | Upsize existing storm pipes and enclose the Florida Ditch; water directed to TV-02. | Wet Detention Pond | Completed | 2010 | 1.019 | 412 | A | 432 | $2,151,510 | $4,797 | City/ Brevard County | City - $1,410,072/ County - $470,000 | N/A | Structural | 2013 | North Indian River Lagoon | 28.63027 | -80.82611 | 2010 | Wet Detention Effciency Calculation and TA | yes | 60.1828 | 195.6123
920 | City of Titusville | North IRL | A | IR1-5 | 0.35 | 0.47 | 0.18962 | 10.3231 | 1.528 | 1.9575 | 0.28975 | 1210 | Fixed Single Family Units | TV-01 | Area 1 Stormwater Improvements | 433.2438 | City of Titusville | Brevard County | Area 1 Stormwater Improvements | Upsize existing storm pipes and enclose the Florida Ditch; water directed to TV-02. | Wet Detention Pond | Completed | 2010 | 1.019 | 412 | A | 432 | $2,151,510 | $4,797 | City/ Brevard County | City - $1,410,072/ County - $470,000 | N/A | Structural | 2013 | North Indian River Lagoon | 28.63027 | -80.82611 | 2010 | Wet Detention Effciency Calculation and TA | yes | 118.4279 | 767.3802
921 | City of Titusville | North IRL | A | IR1-5 | 0.35 | 0.47 | 0.24056 | 10.3231 | 1.528 | 2.4833 | 0.36758 | 1210 | Fixed Single Family Units | TV-01 | Area 1 Stormwater Improvements | 433.2438 | City of Titusville | Brevard County | Area 1 Stormwater Improvements | Upsize existing storm pipes and enclose the Florida Ditch; water directed to TV-02. | Wet Detention Pond | Completed | 2010 | 1.019 | 412 | A | 432 | $2,151,510 | $4,797 | City/ Brevard County | City - $1,410,072/ County - $470,000 | N/A | Structural | 2013 | North Indian River Lagoon | 28.63027 | -80.82611 | 2010 | Wet Detention Effciency Calculation and TA | yes | 125.2524 | 973.4963
922 | City of Titusville | North IRL | A | IR1-5 | 0.35 | 0.47 | 0.041605 | 10.3231 | 1.528 | 0.42949 | 0.063574 | 1210 | Fixed Single Family Units | TV-01 | Area 1 Stormwater Improvements | 433.2438 | City of Titusville | Brevard County | Area 1 Stormwater Improvements | Upsize existing storm pipes and enclose the Florida Ditch; water directed to TV-02. | Wet Detention Pond | Completed | 2010 | 1.019 | 412 | A | 432 | $2,151,510 | $4,797 | City/ Brevard County | City - $1,410,072/ County - $470,000 | N/A | Structural | 2013 | North Indian River Lagoon | 28.63027 | -80.82611 | 2010 | Wet Detention Effciency Calculation and TA | yes | 69.5749 | 168.3689
923 | City of Titusville | North IRL | A | IR1-5 | 0.35 | 0.47 | 0.0050215 | 9.0931 | 1.1929 | 0.045661 | 0.0059902 | 8120 | Railroads | TV-01 | Area 1 Stormwater Improvements | 433.2438 | City of Titusville | Brevard County | Area 1 Stormwater Improvements | Upsize existing storm pipes and enclose the Florida Ditch; water directed to TV-02. | Wet Detention Pond | Completed | 2010 | 1.019 | 412 | A | 432 | $2,151,510 | $4,797 | City/ Brevard County | City - $1,410,072/ County - $470,000 | N/A | Structural | 2013 | North Indian River Lagoon | 28.63027 | -80.82611 | 2010 | Wet Detention Effciency Calculation and TA | yes | 22.9996 | 20.3213
924 | City of Titusville | North IRL | A | IR1-5 | 0.35 | 0.47 | 0.0043288 | 9.0931 | 1.1929 | 0.039362 | 0.0051639 | 8140 | Roads and Highways | TV-01 | Area 1 Stormwater Improvements | 433.2438 | City of Titusville | Brevard County | Area 1 Stormwater Improvements | Upsize existing storm pipes and enclose the Florida Ditch; water directed to TV-02. | Wet Detention Pond | Completed | 2010 | 1.019 | 412 | A | 432 | $2,151,510 | $4,797 | City/ Brevard County | City - $1,410,072/ County - $470,000 | N/A | Structural | 2013 | North Indian River Lagoon | 28.63027 | -80.82611 | 2010 | Wet Detention Effciency Calculation and TA | yes | 27.6214 | 17.5181
925 | City of Titusville | North IRL | A | IR1-5 | 0.35 | 0.47 | 0.20875 | 7.9872 | 1.2702 | 1.6673 | 0.26515 | 1100 | Residential, Low Density-Less than two dwelling units/acre | TV-01 | Area 1 Stormwater Improvements | 433.2438 | City of Titusville | Brevard County | Area 1 Stormwater Improvements | Upsize existing storm pipes and enclose the Florida Ditch; water directed to TV-02. | Wet Detention Pond | Completed | 2010 | 1.019 | 412 | A | 432 | $2,151,510 | $4,797 | City/ Brevard County | City - $1,410,072/ County - $470,000 | N/A | Structural | 2013 | North Indian River Lagoon | 28.63027 | -80.82611 | 2010 | Wet Detention Effciency Calculation and TA | yes | 184.9163 | 844.7841
926 | Natural Lands | North IRL | A | IR1-5 | 0.35 | 0.47 | 0.24574 | 7.9872 | 1.2702 | 1.9628 | 0.31213 | 4340 | Hardwood Conifer Mixed | TV-01 | Area 1 Stormwater Improvements | 433.2438 | City of Titusville | Brevard County | Area 1 Stormwater Improvements | Upsize existing storm pipes and enclose the Florida Ditch; water directed to TV-02. | Wet Detention Pond | Completed | 2010 | 1.019 | 412 | A | 432 | $2,151,510 | $4,797 | City/ Brevard County | City - $1,410,072/ County - $470,000 | N/A | Structural | 2013 | North Indian River Lagoon | 28.63027 | -80.82611 | 2010 | Wet Detention Effciency Calculation and TA | yes | 133.6439 | 994.4727
927 | City of Titusville | North IRL | A | IR1-5 | 0.35 | 0.47 | 0.16327 | 7.9872 | 1.2702 | 1.3041 | 0.20738 | 1330 | Residential, High density; Multiple Dwelling Units, Low Rise <Two stories or less> | TV-01 | Area 1 Stormwater Improvements | 433.2438 | City of Titusville | Brevard County | Area 1 Stormwater Improvements | Upsize existing storm pipes and enclose the Florida Ditch; water directed to TV-02. | Wet Detention Pond | Completed | 2010 | 1.019 | 412 | A | 432 | $2,151,510 | $4,797 | City/ Brevard County | City - $1,410,072/ County - $470,000 | N/A | Structural | 2013 | North Indian River Lagoon | 28.63027 | -80.82611 | 2010 | Wet Detention Effciency Calculation and TA | yes | 104.0297 | 660.7432
928 | City of Titusville | North IRL | A | IR1-5 | 0.35 | 0.47 | 0.21059 | 8.2687 | 1.1183 | 1.7413 | 0.2355 | 1100 | Residential, Low Density-Less than two dwelling units/acre | TV-01 | Area 1 Stormwater Improvements | 433.2438 | City of Titusville | Brevard County | Area 1 Stormwater Improvements | Upsize existing storm pipes and enclose the Florida Ditch; water directed to TV-02. | Wet Detention Pond | Completed | 2010 | 1.019 | 412 | A | 432 | $2,151,510 | $4,797 | City/ Brevard County | City - $1,410,072/ County - $470,000 | N/A | Structural | 2013 | North Indian River Lagoon | 28.63027 | -80.82611 | 2010 | Wet Detention Effciency Calculation and TA | yes | 130.1007 | 852.2337
929 | City of Titusville | North IRL | A | IR1-5 | 0.35 | 0.47 | 0.0011525 | 8.2687 | 1.1183 | 0.0095301 | 0.0012889 | 1700 | Institutional (Educational,religious,health and military facilities) | TV-01 | Area 1 Stormwater Improvements | 433.2438 | City of Titusville | Brevard County | Area 1 Stormwater Improvements | Upsize existing storm pipes and enclose the Florida Ditch; water directed to TV-02. | Wet Detention Pond | Completed | 2010 | 1.019 | 412 | A | 432 | $2,151,510 | $4,797 | City/ Brevard County | City - $1,410,072/ County - $470,000 | N/A | Structural | 2013 | North Indian River Lagoon | 28.63027 | -80.82611 | 2010 | Wet Detention Effciency Calculation and TA | yes | 36.1254 | 4.6642
930 | City of Titusville | North IRL | A | IR1-5 | 0.35 | 0.47 | 0.12133 | 8.2687 | 1.1183 | 1.0032 | 0.13568 | 1700 | Institutional (Educational,religious,health and military facilities) | TV-01 | Area 1 Stormwater Improvements | 433.2438 | City of Titusville | Brevard County | Area 1 Stormwater Improvements | Upsize existing storm pipes and enclose the Florida Ditch; water directed to TV-02. | Wet Detention Pond | Completed | 2010 | 1.019 | 412 | A | 432 | $2,151,510 | $4,797 | City/ Brevard County | City - $1,410,072/ County - $470,000 | N/A | Structural | 2013 | North Indian River Lagoon | 28.63027 | -80.82611 | 2010 | Wet Detention Effciency Calculation and TA | yes | 169.7137 | 490.9873
931 | City of Titusville | North IRL | A | IR1-5 | 0.35 | 0.47 | 0.017643 | 8.2687 | 1.1183 | 0.14588 | 0.01973 | 1410 | Retail Sales and Services | TV-01 | Area 1 Stormwater Improvements | 433.2438 | City of Titusville | Brevard County | Area 1 Stormwater Improvements | Upsize existing storm pipes and enclose the Florida Ditch; water directed to TV-02. | Wet Detention Pond | Completed | 2010 | 1.019 | 412 | A | 432 | $2,151,510 | $4,797 | City/ Brevard County | City - $1,410,072/ County - $470,000 | N/A | Structural | 2013 | North Indian River Lagoon | 28.63027 | -80.82611 | 2010 | Wet Detention Effciency Calculation and TA | yes | 47.5535 | 71.3967
932 | City of Titusville | North IRL | A | IR1-5 | 0.35 | 0.47 | 0.26705 | 8.2687 | 1.1183 | 2.2082 | 0.29864 | 1720 | Religious | TV-01 | Area 1 Stormwater Improvements | 433.2438 | City of Titusville | Brevard County | Area 1 Stormwater Improvements | Upsize existing storm pipes and enclose the Florida Ditch; water directed to TV-02. | Wet Detention Pond | Completed | 2010 | 1.019 | 412 | A | 432 | $2,151,510 | $4,797 | City/ Brevard County | City - $1,410,072/ County - $470,000 | N/A | Structural | 2013 | North Indian River Lagoon | 28.63027 | -80.82611 | 2010 | Wet Detention Effciency Calculation and TA | yes | 132.5808 | 1080.7181
933 | City of Titusville | North IRL | A | IR1-5 | 0.35 | 0.47 | 0.23686 | 10.3851 | 1.5387 | 2.4598 | 0.36446 | 1200 | Residential, Medium Density-Two-five dwellingunits per acre | TV-01 | Area 1 Stormwater Improvements | 433.2438 | City of Titusville | Brevard County | Area 1 Stormwater Improvements | Upsize existing storm pipes and enclose the Florida Ditch; water directed to TV-02. | Wet Detention Pond | Completed | 2010 | 1.019 | 412 | A | 432 | $2,151,510 | $4,797 | City/ Brevard County | City - $1,410,072/ County - $470,000 | N/A | Structural | 2013 | North Indian River Lagoon | 28.63027 | -80.82611 | 2010 | Wet Detention Effciency Calculation and TA | yes | 152.0052 | 958.5192
934 | City of Titusville | North IRL | A | IR1-5 | 0.35 | 0.47 | 0.1508 | 10.3851 | 1.5387 | 1.566 | 0.23203 | 1210 | Fixed Single Family Units | TV-01 | Area 1 Stormwater Improvements | 433.2438 | City of Titusville | Brevard County | Area 1 Stormwater Improvements | Upsize existing storm pipes and enclose the Florida Ditch; water directed to TV-02. | Wet Detention Pond | Completed | 2010 | 1.019 | 412 | A | 432 | $2,151,510 | $4,797 | City/ Brevard County | City - $1,410,072/ County - $470,000 | N/A | Structural | 2013 | North Indian River Lagoon | 28.63027 | -80.82611 | 2010 | Wet Detention Effciency Calculation and TA | yes | 101.3116 | 610.2458
935 | City of Titusville | North IRL | A | IR1-5 | 0.35 | 0.47 | 0.0081766 | 10.3851 | 1.5387 | 0.084915 | 0.012582 | 1210 | Fixed Single Family Units | TV-01 | Area 1 Stormwater Improvements | 433.2438 | City of Titusville | Brevard County | Area 1 Stormwater Improvements | Upsize existing storm pipes and enclose the Florida Ditch; water directed to TV-02. | Wet Detention Pond | Completed | 2010 | 1.019 | 412 | A | 432 | $2,151,510 | $4,797 | City/ Brevard County | City - $1,410,072/ County - $470,000 | N/A | Structural | 2013 | North Indian River Lagoon | 28.63027 | -80.82611 | 2010 | Wet Detention Effciency Calculation and TA | yes | 28.4626 | 33.0896
936 | City of Titusville | North IRL | A | IR1-5 | 0.35 | 0.47 | 0.00059744 | 10.3851 | 1.5387 | 0.0062044 | 0.00091929 | 1210 | Fixed Single Family Units | TV-01 | Area 1 Stormwater Improvements | 433.2438 | City of Titusville | Brevard County | Area 1 Stormwater Improvements | Upsize existing storm pipes and enclose the Florida Ditch; water directed to TV-02. | Wet Detention Pond | Completed | 2010 | 1.019 | 412 | A | 432 | $2,151,510 | $4,797 | City/ Brevard County | City - $1,410,072/ County - $470,000 | N/A | Structural | 2013 | North Indian River Lagoon | 28.63027 | -80.82611 | 2010 | Wet Detention Effciency Calculation and TA | yes | 7.9303 | 2.4177
937 | City of Titusville | North IRL | A | IR1-5 | 0.35 | 0.47 | 0.041096 | 10.3851 | 1.5387 | 0.42678 | 0.063235 | 1210 | Fixed Single Family Units | TV-01 | Area 1 Stormwater Improvements | 433.2438 | City of Titusville | Brevard County | Area 1 Stormwater Improvements | Upsize existing storm pipes and enclose the Florida Ditch; water directed to TV-02. | Wet Detention Pond | Completed | 2010 | 1.019 | 412 | A | 432 | $2,151,510 | $4,797 | City/ Brevard County | City - $1,410,072/ County - $470,000 | N/A | Structural | 2013 | North Indian River Lagoon | 28.63027 | -80.82611 | 2010 | Wet Detention Effciency Calculation and TA | yes | 56.3723 | 166.3078
938 | City of Titusville | North IRL | A | IR1-5 | 0.35 | 0.47 | 0.14641 | 10.3851 | 1.5387 | 1.5204 | 0.22528 | 1210 | Fixed Single Family Units | TV-01 | Area 1 Stormwater Improvements | 433.2438 | City of Titusville | Brevard County | Area 1 Stormwater Improvements | Upsize existing storm pipes and enclose the Florida Ditch; water directed to TV-02. | Wet Detention Pond | Completed | 2010 | 1.019 | 412 | A | 432 | $2,151,510 | $4,797 | City/ Brevard County | City - $1,410,072/ County - $470,000 | N/A | Structural | 2013 | North Indian River Lagoon | 28.63027 | -80.82611 | 2010 | Wet Detention Effciency Calculation and TA | yes | 99.7986 | 592.4806
939 | City of Titusville | North IRL | A | IR1-5 | 0.35 | 0.47 | 0.0051725 | 10.3851 | 1.5387 | 0.053717 | 0.0079591 | 1210 | Fixed Single Family Units | TV-01 | Area 1 Stormwater Improvements | 433.2438 | City of Titusville | Brevard County | Area 1 Stormwater Improvements | Upsize existing storm pipes and enclose the Florida Ditch; water directed to TV-02. | Wet Detention Pond | Completed | 2010 | 1.019 | 412 | A | 432 | $2,151,510 | $4,797 | City/ Brevard County | City - $1,410,072/ County - $470,000 | N/A | Structural | 2013 | North Indian River Lagoon | 28.63027 | -80.82611 | 2010 | Wet Detention Effciency Calculation and TA | yes | 22.8589 | 20.9324
940 | City of Titusville | North IRL | A | IR1-5 | 0.35 | 0.47 | 0.028666 | 10.3851 | 1.5387 | 0.2977 | 0.044109 | 1210 | Fixed Single Family Units | TV-01 | Area 1 Stormwater Improvements | 433.2438 | City of Titusville | Brevard County | Area 1 Stormwater Improvements | Upsize existing storm pipes and enclose the Florida Ditch; water directed to TV-02. | Wet Detention Pond | Completed | 2010 | 1.019 | 412 | A | 432 | $2,151,510 | $4,797 | City/ Brevard County | City - $1,410,072/ County - $470,000 | N/A | Structural | 2013 | North Indian River Lagoon | 28.63027 | -80.82611 | 2010 | Wet Detention Effciency Calculation and TA | yes | 52.9501 | 116.0069
941 | City of Titusville | North IRL | A | IR1-5 | 0.35 | 0.47 | 0.3573 | 7.9459 | 1.0854 | 2.8391 | 0.3878 | 1750 | Governmental | TV-01 | Area 1 Stormwater Improvements | 433.2438 | City of Titusville | Brevard County | Area 1 Stormwater Improvements | Upsize existing storm pipes and enclose the Florida Ditch; water directed to TV-02. | Wet Detention Pond | Completed | 2010 | 1.019 | 412 | A | 432 | $2,151,510 | $4,797 | City/ Brevard County | City - $1,410,072/ County - $470,000 | N/A | Structural | 2013 | North Indian River Lagoon | 28.63027 | -80.82611 | 2010 | Wet Detention Effciency Calculation and TA | yes | 157.9038 | 1445.9369
942 | City of Titusville | North IRL | A | IR1-5 | 0.35 | 0.47 | 0.26046 | 7.9459 | 1.0854 | 2.0696 | 0.2827 | 1750 | Governmental | TV-01 | Area 1 Stormwater Improvements | 433.2438 | City of Titusville | Brevard County | Area 1 Stormwater Improvements | Upsize existing storm pipes and enclose the Florida Ditch; water directed to TV-02. | Wet Detention Pond | Completed | 2010 | 1.019 | 412 | A | 432 | $2,151,510 | $4,797 | City/ Brevard County | City - $1,410,072/ County - $470,000 | N/A | Structural | 2013 | North Indian River Lagoon | 28.63027 | -80.82611 | 2010 | Wet Detention Effciency Calculation and TA | yes | 142.2288 | 1054.0631
943 | City of Titusville | North IRL | A | IR1-5 | 0.35 | 0.47 | 0.077224 | 10.2746 | 1.5226 | 0.79344 | 0.11758 | 1200 | Residential, Medium Density-Two-five dwellingunits per acre | TV-01 | Area 1 Stormwater Improvements | 433.2438 | City of Titusville | Brevard County | Area 1 Stormwater Improvements | Upsize existing storm pipes and enclose the Florida Ditch; water directed to TV-02. | Wet Detention Pond | Completed | 2010 | 1.019 | 412 | A | 432 | $2,151,510 | $4,797 | City/ Brevard County | City - $1,410,072/ County - $470,000 | N/A | Structural | 2013 | North Indian River Lagoon | 28.63027 | -80.82611 | 2010 | Wet Detention Effciency Calculation and TA | yes | 112.4267 | 312.5129
944 | City of Titusville | North IRL | A | IR1-5 | 0.35 | 0.47 | 0.19768 | 10.2746 | 1.5226 | 2.0311 | 0.30099 | 1210 | Fixed Single Family Units | TV-01 | Area 1 Stormwater Improvements | 433.2438 | City of Titusville | Brevard County | Area 1 Stormwater Improvements | Upsize existing storm pipes and enclose the Florida Ditch; water directed to TV-02. | Wet Detention Pond | Completed | 2010 | 1.019 | 412 | A | 432 | $2,151,510 | $4,797 | City/ Brevard County | City - $1,410,072/ County - $470,000 | N/A | Structural | 2013 | North Indian River Lagoon | 28.63027 | -80.82611 | 2010 | Wet Detention Effciency Calculation and TA | yes | 115.4216 | 799.989
945 | City of Titusville | North IRL | A | IR1-5 | 0.35 | 0.47 | 6.3667e-05 | 10.2746 | 1.5226 | 0.00065416 | 9.6941e-05 | 1210 | Fixed Single Family Units | TV-01 | Area 1 Stormwater Improvements | 433.2438 | City of Titusville | Brevard County | Area 1 Stormwater Improvements | Upsize existing storm pipes and enclose the Florida Ditch; water directed to TV-02. | Wet Detention Pond | Completed | 2010 | 1.019 | 412 | A | 432 | $2,151,510 | $4,797 | City/ Brevard County | City - $1,410,072/ County - $470,000 | N/A | Structural | 2013 | North Indian River Lagoon | 28.63027 | -80.82611 | 2010 | Wet Detention Effciency Calculation and TA | yes | 47.5294 | 0.25765
946 | City of Titusville | North IRL | A | IR1-5 | 0.35 | 0.47 | 0.20458 | 10.2746 | 1.5226 | 2.102 | 0.3115 | 1210 | Fixed Single Family Units | TV-01 | Area 1 Stormwater Improvements | 433.2438 | City of Titusville | Brevard County | Area 1 Stormwater Improvements | Upsize existing storm pipes and enclose the Florida Ditch; water directed to TV-02. | Wet Detention Pond | Completed | 2010 | 1.019 | 412 | A | 432 | $2,151,510 | $4,797 | City/ Brevard County | City - $1,410,072/ County - $470,000 | N/A | Structural | 2013 | North Indian River Lagoon | 28.63027 | -80.82611 | 2010 | Wet Detention Effciency Calculation and TA | yes | 117.0185 | 827.9177
947 | City of Titusville | North IRL | A | IR1-5 | 0.35 | 0.47 | 3.191e-05 | 10.2746 | 1.5226 | 0.00032786 | 4.8587e-05 | 1210 | Fixed Single Family Units | TV-01 | Area 1 Stormwater Improvements | 433.2438 | City of Titusville | Brevard County | Area 1 Stormwater Improvements | Upsize existing storm pipes and enclose the Florida Ditch; water directed to TV-02. | Wet Detention Pond | Completed | 2010 | 1.019 | 412 | A | 432 | $2,151,510 | $4,797 | City/ Brevard County | City - $1,410,072/ County - $470,000 | N/A | Structural | 2013 | North Indian River Lagoon | 28.63027 | -80.82611 | 2010 | Wet Detention Effciency Calculation and TA | yes | 47.6687 | 0.12913
948 | City of Titusville | North IRL | A | IR1-5 | 0.35 | 0.47 | 0.024735 | 10.2746 | 1.5226 | 0.25414 | 0.037662 | 1210 | Fixed Single Family Units | TV-01 | Area 1 Stormwater Improvements | 433.2438 | City of Titusville | Brevard County | Area 1 Stormwater Improvements | Upsize existing storm pipes and enclose the Florida Ditch; water directed to TV-02. | Wet Detention Pond | Completed | 2010 | 1.019 | 412 | A | 432 | $2,151,510 | $4,797 | City/ Brevard County | City - $1,410,072/ County - $470,000 | N/A | Structural | 2013 | North Indian River Lagoon | 28.63027 | -80.82611 | 2010 | Wet Detention Effciency Calculation and TA | yes | 75.1253 | 100.0976
949 | City of Titusville | North IRL | A | IR1-5 | 0.35 | 0.47 | 6.2978e-06 | 10.2746 | 1.5226 | 6.4708e-05 | 9.5892e-06 | 1210 | Fixed Single Family Units | TV-01 | Area 1 Stormwater Improvements | 433.2438 | City of Titusville | Brevard County | Area 1 Stormwater Improvements | Upsize existing storm pipes and enclose the Florida Ditch; water directed to TV-02. | Wet Detention Pond | Completed | 2010 | 1.019 | 412 | A | 432 | $2,151,510 | $4,797 | City/ Brevard County | City - $1,410,072/ County - $470,000 | N/A | Structural | 2013 | North Indian River Lagoon | 28.63027 | -80.82611 | 2010 | Wet Detention Effciency Calculation and TA | yes | 4.9514 | 0.025486
950 | City of Titusville | North IRL | A | IR1-5 | 0.35 | 0.47 | 0.10394 | 9.5536 | 1.3617 | 0.99305 | 0.14155 | 1100 | Residential, Low Density-Less than two dwelling units/acre | TV-01 | Area 1 Stormwater Improvements | 433.2438 | City of Titusville | Brevard County | Area 1 Stormwater Improvements | Upsize existing storm pipes and enclose the Florida Ditch; water directed to TV-02. | Wet Detention Pond | Completed | 2010 | 1.019 | 412 | A | 432 | $2,151,510 | $4,797 | City/ Brevard County | City - $1,410,072/ County - $470,000 | N/A | Structural | 2013 | North Indian River Lagoon | 28.63027 | -80.82611 | 2010 | Wet Detention Effciency Calculation and TA | yes | 121.112 | 420.6492
951 | City of Titusville | North IRL | A | IR1-5 | 0.35 | 0.47 | 0.012736 | 9.5536 | 1.3617 | 0.12167 | 0.017343 | 1300 | Residential, High Density | TV-01 | Area 1 Stormwater Improvements | 433.2438 | City of Titusville | Brevard County | Area 1 Stormwater Improvements | Upsize existing storm pipes and enclose the Florida Ditch; water directed to TV-02. | Wet Detention Pond | Completed | 2010 | 1.019 | 412 | A | 432 | $2,151,510 | $4,797 | City/ Brevard County | City - $1,410,072/ County - $470,000 | N/A | Structural | 2013 | North Indian River Lagoon | 28.63027 | -80.82611 | 2010 | Wet Detention Effciency Calculation and TA | yes | 49.0449 | 51.5398
952 | City of Titusville | North IRL | A | IR1-5 | 0.35 | 0.47 | 0.24612 | 9.5536 | 1.3617 | 2.3513 | 0.33515 | 1210 | Fixed Single Family Units | TV-01 | Area 1 Stormwater Improvements | 433.2438 | City of Titusville | Brevard County | Area 1 Stormwater Improvements | Upsize existing storm pipes and enclose the Florida Ditch; water directed to TV-02. | Wet Detention Pond | Completed | 2010 | 1.019 | 412 | A | 432 | $2,151,510 | $4,797 | City/ Brevard County | City - $1,410,072/ County - $470,000 | N/A | Structural | 2013 | North Indian River Lagoon | 28.63027 | -80.82611 | 2010 | Wet Detention Effciency Calculation and TA | yes | 136.4405 | 995.9942
953 | City of Titusville | North IRL | A | IR1-5 | 0.35 | 0.47 | 0.2449 | 9.5536 | 1.3617 | 2.3397 | 0.33349 | 1410 | Retail Sales and Services | TV-01 | Area 1 Stormwater Improvements | 433.2438 | City of Titusville | Brevard County | Area 1 Stormwater Improvements | Upsize existing storm pipes and enclose the Florida Ditch; water directed to TV-02. | Wet Detention Pond | Completed | 2010 | 1.019 | 412 | A | 432 | $2,151,510 | $4,797 | City/ Brevard County | City - $1,410,072/ County - $470,000 | N/A | Structural | 2013 | North Indian River Lagoon | 28.63027 | -80.82611 | 2010 | Wet Detention Effciency Calculation and TA | yes | 140.573 | 991.0712
954 | City of Titusville | North IRL | A | IR1-5 | 0.35 | 0.47 | 0.010068 | 9.5536 | 1.3617 | 0.09619 | 0.013711 | 1410 | Retail Sales and Services | TV-01 | Area 1 Stormwater Improvements | 433.2438 | City of Titusville | Brevard County | Area 1 Stormwater Improvements | Upsize existing storm pipes and enclose the Florida Ditch; water directed to TV-02. | Wet Detention Pond | Completed | 2010 | 1.019 | 412 | A | 432 | $2,151,510 | $4,797 | City/ Brevard County | City - $1,410,072/ County - $470,000 | N/A | Structural | 2013 | North Indian River Lagoon | 28.63027 | -80.82611 | 2010 | Wet Detention Effciency Calculation and TA | yes | 34.7669 | 40.7456
955 | City of Titusville | North IRL | A | IR1-5 | 0.35 | 0.47 | 0.61776 | 8.2707 | 1.2163 | 5.1093 | 0.75141 | 8220 | Communication Facilities | TV-01 | Area 1 Stormwater Improvements | 433.2438 | City of Titusville | Brevard County | Area 1 Stormwater Improvements | Upsize existing storm pipes and enclose the Florida Ditch; water directed to TV-02. | Wet Detention Pond | Completed | 2010 | 1.019 | 412 | A | 432 | $2,151,510 | $4,797 | City/ Brevard County | City - $1,410,072/ County - $470,000 | N/A | Structural | 2013 | North Indian River Lagoon | 28.63027 | -80.82611 | 2010 | Wet Detention Effciency Calculation and TA | yes | 200 | 2500
956 | City of Titusville | North IRL | A | IR1-5 | 0.35 | 0.47 | 0.013434 | 8.4761 | 1.1326 | 0.11387 | 0.015216 | 8110 | Airports | TV-01 | Area 1 Stormwater Improvements | 433.2438 | City of Titusville | Brevard County | Area 1 Stormwater Improvements | Upsize existing storm pipes and enclose the Florida Ditch; water directed to TV-02. | Wet Detention Pond | Completed | 2010 | 1.019 | 412 | A | 432 | $2,151,510 | $4,797 | City/ Brevard County | City - $1,410,072/ County - $470,000 | N/A | Structural | 2013 | North Indian River Lagoon | 28.63027 | -80.82611 | 2010 | Wet Detention Effciency Calculation and TA | yes | 37.6944 | 54.3649
957 | City of Titusville | North IRL | A | IR1-5 | 0.35 | 0.47 | 0.60433 | 8.4761 | 1.1326 | 5.1223 | 0.68448 | 1750 | Governmental | TV-01 | Area 1 Stormwater Improvements | 433.2438 | City of Titusville | Brevard County | Area 1 Stormwater Improvements | Upsize existing storm pipes and enclose the Florida Ditch; water directed to TV-02. | Wet Detention Pond | Completed | 2010 | 1.019 | 412 | A | 432 | $2,151,510 | $4,797 | City/ Brevard County | City - $1,410,072/ County - $470,000 | N/A | Structural | 2013 | North Indian River Lagoon | 28.63027 | -80.82611 | 2010 | Wet Detention Effciency Calculation and TA | yes | 198.7472 | 2445.6351
958 | City of Titusville | North IRL | A | IR1-5 | 0.35 | 0.47 | 0.029479 | 10.3025 | 1.5267 | 0.30371 | 0.045005 | 1200 | Residential, Medium Density-Two-five dwellingunits per acre | TV-01 | Area 1 Stormwater Improvements | 433.2438 | City of Titusville | Brevard County | Area 1 Stormwater Improvements | Upsize existing storm pipes and enclose the Florida Ditch; water directed to TV-02. | Wet Detention Pond | Completed | 2010 | 1.019 | 412 | A | 432 | $2,151,510 | $4,797 | City/ Brevard County | City - $1,410,072/ County - $470,000 | N/A | Structural | 2013 | North Indian River Lagoon | 28.63027 | -80.82611 | 2010 | Wet Detention Effciency Calculation and TA | yes | 104.7866 | 119.2969
959 | City of Titusville | North IRL | A | IR1-5 | 0.35 | 0.47 | 0.27549 | 10.3025 | 1.5267 | 2.8382 | 0.42058 | 1210 | Fixed Single Family Units | TV-01 | Area 1 Stormwater Improvements | 433.2438 | City of Titusville | Brevard County | Area 1 Stormwater Improvements | Upsize existing storm pipes and enclose the Florida Ditch; water directed to TV-02. | Wet Detention Pond | Completed | 2010 | 1.019 | 412 | A | 432 | $2,151,510 | $4,797 | City/ Brevard County | City - $1,410,072/ County - $470,000 | N/A | Structural | 2013 | North Indian River Lagoon | 28.63027 | -80.82611 | 2010 | Wet Detention Effciency Calculation and TA | yes | 134.5685 | 1114.858
960 | City of Titusville | North IRL | A | IR1-5 | 0.35 | 0.47 | 0.070353 | 10.3025 | 1.5267 | 0.72481 | 0.10741 | 1210 | Fixed Single Family Units | TV-01 | Area 1 Stormwater Improvements | 433.2438 | City of Titusville | Brevard County | Area 1 Stormwater Improvements | Upsize existing storm pipes and enclose the Florida Ditch; water directed to TV-02. | Wet Detention Pond | Completed | 2010 | 1.019 | 412 | A | 432 | $2,151,510 | $4,797 | City/ Brevard County | City - $1,410,072/ County - $470,000 | N/A | Structural | 2013 | North Indian River Lagoon | 28.63027 | -80.82611 | 2010 | Wet Detention Effciency Calculation and TA | yes | 79.3742 | 284.7091
961 | City of Titusville | North IRL | A | IR1-5 | 0.35 | 0.47 | 0.15743 | 10.3025 | 1.5267 | 1.6219 | 0.24034 | 1210 | Fixed Single Family Units | TV-01 | Area 1 Stormwater Improvements | 433.2438 | City of Titusville | Brevard County | Area 1 Stormwater Improvements | Upsize existing storm pipes and enclose the Florida Ditch; water directed to TV-02. | Wet Detention Pond | Completed | 2010 | 1.019 | 412 | A | 432 | $2,151,510 | $4,797 | City/ Brevard County | City - $1,410,072/ County - $470,000 | N/A | Structural | 2013 | North Indian River Lagoon | 28.63027 | -80.82611 | 2010 | Wet Detention Effciency Calculation and TA | yes | 102.8815 | 637.0853
962 | City of Titusville | North IRL | A | IR1-5 | 0.35 | 0.47 | 0.085017 | 10.3025 | 1.5267 | 0.87588 | 0.12979 | 1210 | Fixed Single Family Units | TV-01 | Area 1 Stormwater Improvements | 433.2438 | City of Titusville | Brevard County | Area 1 Stormwater Improvements | Upsize existing storm pipes and enclose the Florida Ditch; water directed to TV-02. | Wet Detention Pond | Completed | 2010 | 1.019 | 412 | A | 432 | $2,151,510 | $4,797 | City/ Brevard County | City - $1,410,072/ County - $470,000 | N/A | Structural | 2013 | North Indian River Lagoon | 28.63027 | -80.82611 | 2010 | Wet Detention Effciency Calculation and TA | yes | 74.3089 | 344.0507
963 | City of Titusville | North IRL | A | IR1-5 | 0.35 | 0.47 | 0.61776 | 8.0318 | 1.0932 | 4.9618 | 0.67532 | 8110 | Airports | TV-01 | Area 1 Stormwater Improvements | 433.2438 | City of Titusville | Brevard County | Area 1 Stormwater Improvements | Upsize existing storm pipes and enclose the Florida Ditch; water directed to TV-02. | Wet Detention Pond | Completed | 2010 | 1.019 | 412 | A | 432 | $2,151,510 | $4,797 | City/ Brevard County | City - $1,410,072/ County - $470,000 | N/A | Structural | 2013 | North Indian River Lagoon | 28.63027 | -80.82611 | 2010 | Wet Detention Effciency Calculation and TA | yes | 200 | 2500
964 | City of Titusville | North IRL | A | IR1-5 | 0.35 | 0.47 | 0.20325 | 10.3868 | 1.539 | 2.1111 | 0.3128 | 1200 | Residential, Medium Density-Two-five dwellingunits per acre | TV-01 | Area 1 Stormwater Improvements | 433.2438 | City of Titusville | Brevard County | Area 1 Stormwater Improvements | Upsize existing storm pipes and enclose the Florida Ditch; water directed to TV-02. | Wet Detention Pond | Completed | 2010 | 1.019 | 412 | A | 432 | $2,151,510 | $4,797 | City/ Brevard County | City - $1,410,072/ County - $470,000 | N/A | Structural | 2013 | North Indian River Lagoon | 28.63027 | -80.82611 | 2010 | Wet Detention Effciency Calculation and TA | yes | 123.9974 | 822.5313
965 | City of Titusville | North IRL | A | IR1-5 | 0.35 | 0.47 | 0.064194 | 10.3868 | 1.539 | 0.66677 | 0.098794 | 1210 | Fixed Single Family Units | TV-01 | Area 1 Stormwater Improvements | 433.2438 | City of Titusville | Brevard County | Area 1 Stormwater Improvements | Upsize existing storm pipes and enclose the Florida Ditch; water directed to TV-02. | Wet Detention Pond | Completed | 2010 | 1.019 | 412 | A | 432 | $2,151,510 | $4,797 | City/ Brevard County | City - $1,410,072/ County - $470,000 | N/A | Structural | 2013 | North Indian River Lagoon | 28.63027 | -80.82611 | 2010 | Wet Detention Effciency Calculation and TA | yes | 66.7123 | 259.7849
966 | City of Titusville | North IRL | A | IR1-5 | 0.35 | 0.47 | 0.15905 | 10.3868 | 1.539 | 1.652 | 0.24477 | 1210 | Fixed Single Family Units | TV-01 | Area 1 Stormwater Improvements | 433.2438 | City of Titusville | Brevard County | Area 1 Stormwater Improvements | Upsize existing storm pipes and enclose the Florida Ditch; water directed to TV-02. | Wet Detention Pond | Completed | 2010 | 1.019 | 412 | A | 432 | $2,151,510 | $4,797 | City/ Brevard County | City - $1,410,072/ County - $470,000 | N/A | Structural | 2013 | North Indian River Lagoon | 28.63027 | -80.82611 | 2010 | Wet Detention Effciency Calculation and TA | yes | 103.6159 | 643.6448
967 | City of Titusville | North IRL | A | IR1-5 | 0.35 | 0.47 | 0.11766 | 10.3868 | 1.539 | 1.2221 | 0.18108 | 1210 | Fixed Single Family Units | TV-01 | Area 1 Stormwater Improvements | 433.2438 | City of Titusville | Brevard County | Area 1 Stormwater Improvements | Upsize existing storm pipes and enclose the Florida Ditch; water directed to TV-02. | Wet Detention Pond | Completed | 2010 | 1.019 | 412 | A | 432 | $2,151,510 | $4,797 | City/ Brevard County | City - $1,410,072/ County - $470,000 | N/A | Structural | 2013 | North Indian River Lagoon | 28.63027 | -80.82611 | 2010 | Wet Detention Effciency Calculation and TA | yes | 96.0742 | 476.1642
968 | City of Titusville | North IRL | A | IR1-5 | 0.35 | 0.47 | 0.031733 | 10.3868 | 1.539 | 0.32961 | 0.048837 | 1210 | Fixed Single Family Units | TV-01 | Area 1 Stormwater Improvements | 433.2438 | City of Titusville | Brevard County | Area 1 Stormwater Improvements | Upsize existing storm pipes and enclose the Florida Ditch; water directed to TV-02. | Wet Detention Pond | Completed | 2010 | 1.019 | 412 | A | 432 | $2,151,510 | $4,797 | City/ Brevard County | City - $1,410,072/ County - $470,000 | N/A | Structural | 2013 | North Indian River Lagoon | 28.63027 | -80.82611 | 2010 | Wet Detention Effciency Calculation and TA | yes | 52.4917 | 128.4199
969 | City of Titusville | North IRL | A | IR1-5 | 0.35 | 0.47 | 0.0025028 | 10.3868 | 1.539 | 0.025997 | 0.0038519 | 1210 | Fixed Single Family Units | TV-01 | Area 1 Stormwater Improvements | 433.2438 | City of Titusville | Brevard County | Area 1 Stormwater Improvements | Upsize existing storm pipes and enclose the Florida Ditch; water directed to TV-02. | Wet Detention Pond | Completed | 2010 | 1.019 | 412 | A | 432 | $2,151,510 | $4,797 | City/ Brevard County | City - $1,410,072/ County - $470,000 | N/A | Structural | 2013 | North Indian River Lagoon | 28.63027 | -80.82611 | 2010 | Wet Detention Effciency Calculation and TA | yes | 16.8568 | 10.1286
970 | City of Titusville | North IRL | A | IR1-5 | 0.35 | 0.47 | 0.097781 | 8.5484 | 1.1572 | 0.83587 | 0.11315 | 8110 | Airports | TV-01 | Area 1 Stormwater Improvements | 433.2438 | City of Titusville | Brevard County | Area 1 Stormwater Improvements | Upsize existing storm pipes and enclose the Florida Ditch; water directed to TV-02. | Wet Detention Pond | Completed | 2010 | 1.019 | 412 | A | 432 | $2,151,510 | $4,797 | City/ Brevard County | City - $1,410,072/ County - $470,000 | N/A | Structural | 2013 | North Indian River Lagoon | 28.63027 | -80.82611 | 2010 | Wet Detention Effciency Calculation and TA | yes | 121.9735 | 395.7063
971 | City of Titusville | North IRL | A | IR1-5 | 0.35 | 0.47 | 0.071478 | 8.5484 | 1.1572 | 0.61102 | 0.082711 | 1420 | Wholesale Sales and Services <Excluding warehouses associated with industrial use> | TV-01 | Area 1 Stormwater Improvements | 433.2438 | City of Titusville | Brevard County | Area 1 Stormwater Improvements | Upsize existing storm pipes and enclose the Florida Ditch; water directed to TV-02. | Wet Detention Pond | Completed | 2010 | 1.019 | 412 | A | 432 | $2,151,510 | $4,797 | City/ Brevard County | City - $1,410,072/ County - $470,000 | N/A | Structural | 2013 | North Indian River Lagoon | 28.63027 | -80.82611 | 2010 | Wet Detention Effciency Calculation and TA | yes | 69.8384 | 289.2605
972 | City of Titusville | North IRL | A | IR1-5 | 0.35 | 0.47 | 0.41855 | 8.5484 | 1.1572 | 3.578 | 0.48434 | 1750 | Governmental | TV-01 | Area 1 Stormwater Improvements | 433.2438 | City of Titusville | Brevard County | Area 1 Stormwater Improvements | Upsize existing storm pipes and enclose the Florida Ditch; water directed to TV-02. | Wet Detention Pond | Completed | 2010 | 1.019 | 412 | A | 432 | $2,151,510 | $4,797 | City/ Brevard County | City - $1,410,072/ County - $470,000 | N/A | Structural | 2013 | North Indian River Lagoon | 28.63027 | -80.82611 | 2010 | Wet Detention Effciency Calculation and TA | yes | 177.0253 | 1693.8304
973 | City of Titusville | North IRL | A | IR1-5 | 0.35 | 0.47 | 0.02995 | 8.5484 | 1.1572 | 0.25602 | 0.034657 | 1750 | Governmental | TV-01 | Area 1 Stormwater Improvements | 433.2438 | City of Titusville | Brevard County | Area 1 Stormwater Improvements | Upsize existing storm pipes and enclose the Florida Ditch; water directed to TV-02. | Wet Detention Pond | Completed | 2010 | 1.019 | 412 | A | 432 | $2,151,510 | $4,797 | City/ Brevard County | City - $1,410,072/ County - $470,000 | N/A | Structural | 2013 | North Indian River Lagoon | 28.63027 | -80.82611 | 2010 | Wet Detention Effciency Calculation and TA | yes | 55.1097 | 121.2028
974 | City of Titusville | North IRL | A | IR1-5 | 0.35 | 0.47 | 0.61776 | 8.51 | 1.1366 | 5.2572 | 0.70217 | 1750 | Governmental | TV-01 | Area 1 Stormwater Improvements | 433.2438 | City of Titusville | Brevard County | Area 1 Stormwater Improvements | Upsize existing storm pipes and enclose the Florida Ditch; water directed to TV-02. | Wet Detention Pond | Completed | 2010 | 1.019 | 412 | A | 432 | $2,151,510 | $4,797 | City/ Brevard County | City - $1,410,072/ County - $470,000 | N/A | Structural | 2013 | North Indian River Lagoon | 28.63027 | -80.82611 | 2010 | Wet Detention Effciency Calculation and TA | yes | 200 | 2500
975 | City of Titusville | North IRL | A | IR1-5 | 0.35 | 0.47 | 0.050925 | 9.736 | 1.4237 | 0.49581 | 0.072502 | 1100 | Residential, Low Density-Less than two dwelling units/acre | TV-01 | Area 1 Stormwater Improvements | 433.2438 | City of Titusville | Brevard County | Area 1 Stormwater Improvements | Upsize existing storm pipes and enclose the Florida Ditch; water directed to TV-02. | Wet Detention Pond | Completed | 2010 | 1.019 | 412 | A | 432 | $2,151,510 | $4,797 | City/ Brevard County | City - $1,410,072/ County - $470,000 | N/A | Structural | 2013 | North Indian River Lagoon | 28.63027 | -80.82611 | 2010 | Wet Detention Effciency Calculation and TA | yes | 71.1993 | 206.0877
976 | City of Titusville | North IRL | A | IR1-5 | 0.35 | 0.47 | 0.00094339 | 9.736 | 1.4237 | 0.0091848 | 0.0013431 | 1210 | Fixed Single Family Units | TV-01 | Area 1 Stormwater Improvements | 433.2438 | City of Titusville | Brevard County | Area 1 Stormwater Improvements | Upsize existing storm pipes and enclose the Florida Ditch; water directed to TV-02. | Wet Detention Pond | Completed | 2010 | 1.019 | 412 | A | 432 | $2,151,510 | $4,797 | City/ Brevard County | City - $1,410,072/ County - $470,000 | N/A | Structural | 2013 | North Indian River Lagoon | 28.63027 | -80.82611 | 2010 | Wet Detention Effciency Calculation and TA | yes | 22.8306 | 3.8178
977 | City of Titusville | North IRL | A | IR1-5 | 0.35 | 0.47 | 0.042123 | 10.9807 | 2.0759 | 0.46254 | 0.087444 | 1300 | Residential, High Density | TV-01 | Area 1 Stormwater Improvements | 433.2438 | City of Titusville | Brevard County | Area 1 Stormwater Improvements | Upsize existing storm pipes and enclose the Florida Ditch; water directed to TV-02. | Wet Detention Pond | Completed | 2010 | 1.019 | 412 | A | 432 | $2,151,510 | $4,797 | City/ Brevard County | City - $1,410,072/ County - $470,000 | N/A | Structural | 2013 | North Indian River Lagoon | 28.63027 | -80.82611 | 2010 | Wet Detention Effciency Calculation and TA | yes | 60.6361 | 170.465
978 | City of Titusville | North IRL | A | IR1-5 | 0.35 | 0.47 | 0.015891 | 10.9807 | 2.0759 | 0.17449 | 0.032988 | 1330 | Residential, High density; Multiple Dwelling Units, Low Rise <Two stories or less> | TV-01 | Area 1 Stormwater Improvements | 433.2438 | City of Titusville | Brevard County | Area 1 Stormwater Improvements | Upsize existing storm pipes and enclose the Florida Ditch; water directed to TV-02. | Wet Detention Pond | Completed | 2010 | 1.019 | 412 | A | 432 | $2,151,510 | $4,797 | City/ Brevard County | City - $1,410,072/ County - $470,000 | N/A | Structural | 2013 | North Indian River Lagoon | 28.63027 | -80.82611 | 2010 | Wet Detention Effciency Calculation and TA | yes | 32.0802 | 64.3075
979 | City of Titusville | North IRL | A | IR1-5 | 0.35 | 0.47 | 0.0018016 | 10.9807 | 2.0759 | 0.019783 | 0.0037401 | 1330 | Residential, High density; Multiple Dwelling Units, Low Rise <Two stories or less> | TV-01 | Area 1 Stormwater Improvements | 433.2438 | City of Titusville | Brevard County | Area 1 Stormwater Improvements | Upsize existing storm pipes and enclose the Florida Ditch; water directed to TV-02. | Wet Detention Pond | Completed | 2010 | 1.019 | 412 | A | 432 | $2,151,510 | $4,797 | City/ Brevard County | City - $1,410,072/ County - $470,000 | N/A | Structural | 2013 | North Indian River Lagoon | 28.63027 | -80.82611 | 2010 | Wet Detention Effciency Calculation and TA | yes | 18.1074 | 7.2909
980 | City of Titusville | North IRL | A | IR1-5 | 0.35 | 0.47 | 0.017544 | 10.9807 | 2.0759 | 0.19264 | 0.036419 | 1330 | Residential, High density; Multiple Dwelling Units, Low Rise <Two stories or less> | TV-01 | Area 1 Stormwater Improvements | 433.2438 | City of Titusville | Brevard County | Area 1 Stormwater Improvements | Upsize existing storm pipes and enclose the Florida Ditch; water directed to TV-02. | Wet Detention Pond | Completed | 2010 | 1.019 | 412 | A | 432 | $2,151,510 | $4,797 | City/ Brevard County | City - $1,410,072/ County - $470,000 | N/A | Structural | 2013 | North Indian River Lagoon | 28.63027 | -80.82611 | 2010 | Wet Detention Effciency Calculation and TA | yes | 33.7932 | 70.9964
981 | City of Titusville | North IRL | A | IR1-5 | 0.35 | 0.47 | 0.016347 | 10.9807 | 2.0759 | 0.1795 | 0.033936 | 1330 | Residential, High density; Multiple Dwelling Units, Low Rise <Two stories or less> | TV-01 | Area 1 Stormwater Improvements | 433.2438 | City of Titusville | Brevard County | Area 1 Stormwater Improvements | Upsize existing storm pipes and enclose the Florida Ditch; water directed to TV-02. | Wet Detention Pond | Completed | 2010 | 1.019 | 412 | A | 432 | $2,151,510 | $4,797 | City/ Brevard County | City - $1,410,072/ County - $470,000 | N/A | Structural | 2013 | North Indian River Lagoon | 28.63027 | -80.82611 | 2010 | Wet Detention Effciency Calculation and TA | yes | 32.6054 | 66.1549
982 | City of Titusville | North IRL | A | IR1-5 | 0.35 | 0.47 | 0.52376 | 10.9807 | 2.0759 | 5.7513 | 1.0873 | 1300 | Residential, High Density | TV-01 | Area 1 Stormwater Improvements | 433.2438 | City of Titusville | Brevard County | Area 1 Stormwater Improvements | Upsize existing storm pipes and enclose the Florida Ditch; water directed to TV-02. | Wet Detention Pond | Completed | 2010 | 1.019 | 412 | A | 432 | $2,151,510 | $4,797 | City/ Brevard County | City - $1,410,072/ County - $470,000 | N/A | Structural | 2013 | North Indian River Lagoon | 28.63027 | -80.82611 | 2010 | Wet Detention Effciency Calculation and TA | yes | 184.6932 | 2119.6012
983 | City of Titusville | North IRL | A | IR1-5 | 0.35 | 0.47 | 0.53152 | 11.5128 | 2.209 | 6.1193 | 1.1741 | 1300 | Residential, High Density | TV-01 | Area 1 Stormwater Improvements | 433.2438 | City of Titusville | Brevard County | Area 1 Stormwater Improvements | Upsize existing storm pipes and enclose the Florida Ditch; water directed to TV-02. | Wet Detention Pond | Completed | 2010 | 1.019 | 412 | A | 432 | $2,151,510 | $4,797 | City/ Brevard County | City - $1,410,072/ County - $470,000 | N/A | Structural | 2013 | North Indian River Lagoon | 28.63027 | -80.82611 | 2010 | Wet Detention Effciency Calculation and TA | yes | 183.2013 | 2150.9797
984 | City of Titusville | North IRL | A | IR1-5 | 0.35 | 0.47 | 0.10086 | 10.3137 | 1.542 | 1.0402 | 0.15552 | 1200 | Residential, Medium Density-Two-five dwellingunits per acre | TV-01 | Area 1 Stormwater Improvements | 433.2438 | City of Titusville | Brevard County | Area 1 Stormwater Improvements | Upsize existing storm pipes and enclose the Florida Ditch; water directed to TV-02. | Wet Detention Pond | Completed | 2010 | 1.019 | 412 | A | 432 | $2,151,510 | $4,797 | City/ Brevard County | City - $1,410,072/ County - $470,000 | N/A | Structural | 2013 | North Indian River Lagoon | 28.63027 | -80.82611 | 2010 | Wet Detention Effciency Calculation and TA | yes | 89.8113 | 408.1493
985 | City of Titusville | North IRL | A | IR1-5 | 0.35 | 0.47 | 0.056094 | 10.3137 | 1.542 | 0.57853 | 0.086494 | 1210 | Fixed Single Family Units | TV-01 | Area 1 Stormwater Improvements | 433.2438 | City of Titusville | Brevard County | Area 1 Stormwater Improvements | Upsize existing storm pipes and enclose the Florida Ditch; water directed to TV-02. | Wet Detention Pond | Completed | 2010 | 1.019 | 412 | A | 432 | $2,151,510 | $4,797 | City/ Brevard County | City - $1,410,072/ County - $470,000 | N/A | Structural | 2013 | North Indian River Lagoon | 28.63027 | -80.82611 | 2010 | Wet Detention Effciency Calculation and TA | yes | 83.5827 | 227.0033
986 | City of Titusville | North IRL | A | IR1-5 | 0.35 | 0.47 | 0.21901 | 10.3137 | 1.542 | 2.2588 | 0.33771 | 1210 | Fixed Single Family Units | TV-01 | Area 1 Stormwater Improvements | 433.2438 | City of Titusville | Brevard County | Area 1 Stormwater Improvements | Upsize existing storm pipes and enclose the Florida Ditch; water directed to TV-02. | Wet Detention Pond | Completed | 2010 | 1.019 | 412 | A | 432 | $2,151,510 | $4,797 | City/ Brevard County | City - $1,410,072/ County - $470,000 | N/A | Structural | 2013 | North Indian River Lagoon | 28.63027 | -80.82611 | 2010 | Wet Detention Effciency Calculation and TA | yes | 121.086 | 886.3143
987 | City of Titusville | North IRL | A | IR1-5 | 0.35 | 0.47 | 0.00013233 | 10.3137 | 1.542 | 0.0013648 | 0.00020404 | 1210 | Fixed Single Family Units | TV-01 | Area 1 Stormwater Improvements | 433.2438 | City of Titusville | Brevard County | Area 1 Stormwater Improvements | Upsize existing storm pipes and enclose the Florida Ditch; water directed to TV-02. | Wet Detention Pond | Completed | 2010 | 1.019 | 412 | A | 432 | $2,151,510 | $4,797 | City/ Brevard County | City - $1,410,072/ County - $470,000 | N/A | Structural | 2013 | North Indian River Lagoon | 28.63027 | -80.82611 | 2010 | Wet Detention Effciency Calculation and TA | yes | 71.7433 | 0.5355
988 | City of Titusville | North IRL | A | IR1-5 | 0.35 | 0.47 | 0.0034556 | 10.3137 | 1.542 | 0.03564 | 0.0053284 | 1320 | Mobile Home Units | TV-01 | Area 1 Stormwater Improvements | 433.2438 | City of Titusville | Brevard County | Area 1 Stormwater Improvements | Upsize existing storm pipes and enclose the Florida Ditch; water directed to TV-02. | Wet Detention Pond | Completed | 2010 | 1.019 | 412 | A | 432 | $2,151,510 | $4,797 | City/ Brevard County | City - $1,410,072/ County - $470,000 | N/A | Structural | 2013 | North Indian River Lagoon | 28.63027 | -80.82611 | 2010 | Wet Detention Effciency Calculation and TA | yes | 61.2995 | 13.9843
989 | City of Titusville | North IRL | A | IR1-5 | 0.35 | 0.47 | 0.61776 | 7.9496 | 1.0859 | 4.911 | 0.67082 | 8110 | Airports | TV-01 | Area 1 Stormwater Improvements | 433.2438 | City of Titusville | Brevard County | Area 1 Stormwater Improvements | Upsize existing storm pipes and enclose the Florida Ditch; water directed to TV-02. | Wet Detention Pond | Completed | 2010 | 1.019 | 412 | A | 432 | $2,151,510 | $4,797 | City/ Brevard County | City - $1,410,072/ County - $470,000 | N/A | Structural | 2013 | North Indian River Lagoon | 28.63027 | -80.82611 | 2010 | Wet Detention Effciency Calculation and TA | yes | 200 | 2500
990 | City of Titusville | North IRL | A | IR1-5 | 0.35 | 0.47 | 0.097424 | 10.3856 | 1.5388 | 1.0118 | 0.14991 | 1200 | Residential, Medium Density-Two-five dwellingunits per acre | TV-01 | Area 1 Stormwater Improvements | 433.2438 | City of Titusville | Brevard County | Area 1 Stormwater Improvements | Upsize existing storm pipes and enclose the Florida Ditch; water directed to TV-02. | Wet Detention Pond | Completed | 2010 | 1.019 | 412 | A | 432 | $2,151,510 | $4,797 | City/ Brevard County | City - $1,410,072/ County - $470,000 | N/A | Structural | 2013 | North Indian River Lagoon | 28.63027 | -80.82611 | 2010 | Wet Detention Effciency Calculation and TA | yes | 115.8349 | 394.2597
991 | City of Titusville | North IRL | A | IR1-5 | 0.35 | 0.47 | 0.032959 | 10.3856 | 1.5388 | 0.3423 | 0.050717 | 1210 | Fixed Single Family Units | TV-01 | Area 1 Stormwater Improvements | 433.2438 | City of Titusville | Brevard County | Area 1 Stormwater Improvements | Upsize existing storm pipes and enclose the Florida Ditch; water directed to TV-02. | Wet Detention Pond | Completed | 2010 | 1.019 | 412 | A | 432 | $2,151,510 | $4,797 | City/ Brevard County | City - $1,410,072/ County - $470,000 | N/A | Structural | 2013 | North Indian River Lagoon | 28.63027 | -80.82611 | 2010 | Wet Detention Effciency Calculation and TA | yes | 52.9376 | 133.3805
992 | City of Titusville | North IRL | A | IR1-5 | 0.35 | 0.47 | 0.11483 | 10.3856 | 1.5388 | 1.1926 | 0.1767 | 1210 | Fixed Single Family Units | TV-01 | Area 1 Stormwater Improvements | 433.2438 | City of Titusville | Brevard County | Area 1 Stormwater Improvements | Upsize existing storm pipes and enclose the Florida Ditch; water directed to TV-02. | Wet Detention Pond | Completed | 2010 | 1.019 | 412 | A | 432 | $2,151,510 | $4,797 | City/ Brevard County | City - $1,410,072/ County - $470,000 | N/A | Structural | 2013 | North Indian River Lagoon | 28.63027 | -80.82611 | 2010 | Wet Detention Effciency Calculation and TA | yes | 86.4058 | 464.7053
993 | City of Titusville | North IRL | A | IR1-5 | 0.35 | 0.47 | 0.10617 | 10.3856 | 1.5388 | 1.1027 | 0.16338 | 1210 | Fixed Single Family Units | TV-01 | Area 1 Stormwater Improvements | 433.2438 | City of Titusville | Brevard County | Area 1 Stormwater Improvements | Upsize existing storm pipes and enclose the Florida Ditch; water directed to TV-02. | Wet Detention Pond | Completed | 2010 | 1.019 | 412 | A | 432 | $2,151,510 | $4,797 | City/ Brevard County | City - $1,410,072/ County - $470,000 | N/A | Structural | 2013 | North Indian River Lagoon | 28.63027 | -80.82611 | 2010 | Wet Detention Effciency Calculation and TA | yes | 82.769 | 429.6739
994 | City of Titusville | North IRL | A | IR1-5 | 0.35 | 0.47 | 1.3738e-05 | 10.3856 | 1.5388 | 0.00014267 | 2.1139e-05 | 1210 | Fixed Single Family Units | TV-01 | Area 1 Stormwater Improvements | 433.2438 | City of Titusville | Brevard County | Area 1 Stormwater Improvements | Upsize existing storm pipes and enclose the Florida Ditch; water directed to TV-02. | Wet Detention Pond | Completed | 2010 | 1.019 | 412 | A | 432 | $2,151,510 | $4,797 | City/ Brevard County | City - $1,410,072/ County - $470,000 | N/A | Structural | 2013 | North Indian River Lagoon | 28.63027 | -80.82611 | 2010 | Wet Detention Effciency Calculation and TA | yes | 1.2115 | 0.055595
995 | City of Titusville | North IRL | A | IR1-5 | 0.35 | 0.47 | 0.024155 | 10.2785 | 1.5232 | 0.24827 | 0.036793 | 1200 | Residential, Medium Density-Two-five dwellingunits per acre | TV-01 | Area 1 Stormwater Improvements | 433.2438 | City of Titusville | Brevard County | Area 1 Stormwater Improvements | Upsize existing storm pipes and enclose the Florida Ditch; water directed to TV-02. | Wet Detention Pond | Completed | 2010 | 1.019 | 412 | A | 432 | $2,151,510 | $4,797 | City/ Brevard County | City - $1,410,072/ County - $470,000 | N/A | Structural | 2013 | North Indian River Lagoon | 28.63027 | -80.82611 | 2010 | Wet Detention Effciency Calculation and TA | yes | 103.808 | 97.7512
996 | City of Titusville | North IRL | A | IR1-5 | 0.35 | 0.47 | 0.18121 | 10.2785 | 1.5232 | 1.8626 | 0.27602 | 1210 | Fixed Single Family Units | TV-01 | Area 1 Stormwater Improvements | 433.2438 | City of Titusville | Brevard County | Area 1 Stormwater Improvements | Upsize existing storm pipes and enclose the Florida Ditch; water directed to TV-02. | Wet Detention Pond | Completed | 2010 | 1.019 | 412 | A | 432 | $2,151,510 | $4,797 | City/ Brevard County | City - $1,410,072/ County - $470,000 | N/A | Structural | 2013 | North Indian River Lagoon | 28.63027 | -80.82611 | 2010 | Wet Detention Effciency Calculation and TA | yes | 111.6754 | 733.3371
997 | City of Titusville | North IRL | A | IR1-5 | 0.35 | 0.47 | 2.7719e-05 | 10.2785 | 1.5232 | 0.00028491 | 4.2221e-05 | 1210 | Fixed Single Family Units | TV-01 | Area 1 Stormwater Improvements | 433.2438 | City of Titusville | Brevard County | Area 1 Stormwater Improvements | Upsize existing storm pipes and enclose the Florida Ditch; water directed to TV-02. | Wet Detention Pond | Completed | 2010 | 1.019 | 412 | A | 432 | $2,151,510 | $4,797 | City/ Brevard County | City - $1,410,072/ County - $470,000 | N/A | Structural | 2013 | North Indian River Lagoon | 28.63027 | -80.82611 | 2010 | Wet Detention Effciency Calculation and TA | yes | 43.4499 | 0.11217
998 | City of Titusville | North IRL | A | IR1-5 | 0.35 | 0.47 | 0.20639 | 10.2785 | 1.5232 | 2.1213 | 0.31437 | 1210 | Fixed Single Family Units | TV-01 | Area 1 Stormwater Improvements | 433.2438 | City of Titusville | Brevard County | Area 1 Stormwater Improvements | Upsize existing storm pipes and enclose the Florida Ditch; water directed to TV-02. | Wet Detention Pond | Completed | 2010 | 1.019 | 412 | A | 432 | $2,151,510 | $4,797 | City/ Brevard County | City - $1,410,072/ County - $470,000 | N/A | Structural | 2013 | North Indian River Lagoon | 28.63027 | -80.82611 | 2010 | Wet Detention Effciency Calculation and TA | yes | 117.6272 | 835.2148
999 | City of Titusville | North IRL | A | IR1-5 | 0.35 | 0.47 | 3.1021e-05 | 10.2785 | 1.5232 | 0.00031885 | 4.7251e-05 | 1210 | Fixed Single Family Units | TV-01 | Area 1 Stormwater Improvements | 433.2438 | City of Titusville | Brevard County | Area 1 Stormwater Improvements | Upsize existing storm pipes and enclose the Florida Ditch; water directed to TV-02. | Wet Detention Pond | Completed | 2010 | 1.019 | 412 | A | 432 | $2,151,510 | $4,797 | City/ Brevard County | City - $1,410,072/ County - $470,000 | N/A | Structural | 2013 | North Indian River Lagoon | 28.63027 | -80.82611 | 2010 | Wet Detention Effciency Calculation and TA | yes | 47.6627 | 0.12554
1000 | City of Titusville | North IRL | A | IR1-5 | 0.35 | 0.47 | 0.042509 | 10.2785 | 1.5232 | 0.43692 | 0.064749 | 1210 | Fixed Single Family Units | TV-01 | Area 1 Stormwater Improvements | 433.2438 | City of Titusville | Brevard County | Area 1 Stormwater Improvements | Upsize existing storm pipes and enclose the Florida Ditch; water directed to TV-02. | Wet Detention Pond | Completed | 2010 | 1.019 | 412 | A | 432 | $2,151,510 | $4,797 | City/ Brevard County | City - $1,410,072/ County - $470,000 | N/A | Structural | 2013 | North Indian River Lagoon | 28.63027 | -80.82611 | 2010 | Wet Detention Effciency Calculation and TA | yes | 79.8783 | 172.0265
1001 | City of Titusville | North IRL | A | IR1-5 | 0.35 | 0.47 | 8.2249e-06 | 10.2785 | 1.5232 | 8.4539e-05 | 1.2528e-05 | 1210 | Fixed Single Family Units | TV-01 | Area 1 Stormwater Improvements | 433.2438 | City of Titusville | Brevard County | Area 1 Stormwater Improvements | Upsize existing storm pipes and enclose the Florida Ditch; water directed to TV-02. | Wet Detention Pond | Completed | 2010 | 1.019 | 412 | A | 432 | $2,151,510 | $4,797 | City/ Brevard County | City - $1,410,072/ County - $470,000 | N/A | Structural | 2013 | North Indian River Lagoon | 28.63027 | -80.82611 | 2010 | Wet Detention Effciency Calculation and TA | yes | 8.9914 | 0.033285
1002 | Natural Lands | North IRL | A | IR1-5 | 0.35 | 0.47 | 0.17525 | 9.8547 | 1.8015 | 1.727 | 0.3157 | 4340 | Hardwood Conifer Mixed | TV-01 | Area 1 Stormwater Improvements | 433.2438 | City of Titusville | Brevard County | Area 1 Stormwater Improvements | Upsize existing storm pipes and enclose the Florida Ditch; water directed to TV-02. | Wet Detention Pond | Completed | 2010 | 1.019 | 412 | A | 432 | $2,151,510 | $4,797 | City/ Brevard County | City - $1,410,072/ County - $470,000 | N/A | Structural | 2013 | North Indian River Lagoon | 28.63027 | -80.82611 | 2010 | Wet Detention Effciency Calculation and TA | yes | 128.4038 | 709.2068
1003 | City of Titusville | North IRL | A | IR1-5 | 0.35 | 0.47 | 0.44251 | 9.8547 | 1.8015 | 4.3609 | 0.79717 | 1320 | Mobile Home Units | TV-01 | Area 1 Stormwater Improvements | 433.2438 | City of Titusville | Brevard County | Area 1 Stormwater Improvements | Upsize existing storm pipes and enclose the Florida Ditch; water directed to TV-02. | Wet Detention Pond | Completed | 2010 | 1.019 | 412 | A | 432 | $2,151,510 | $4,797 | City/ Brevard County | City - $1,410,072/ County - $470,000 | N/A | Structural | 2013 | North Indian River Lagoon | 28.63027 | -80.82611 | 2010 | Wet Detention Effciency Calculation and TA | yes | 171.6672 | 1790.7932
1004 | City of Titusville | North IRL | A | IR1-5 | 0.35 | 0.47 | 0.24474 | 12.0226 | 2.3704 | 2.9424 | 0.58013 | 1300 | Residential, High Density | TV-01 | Area 1 Stormwater Improvements | 433.2438 | City of Titusville | Brevard County | Area 1 Stormwater Improvements | Upsize existing storm pipes and enclose the Florida Ditch; water directed to TV-02. | Wet Detention Pond | Completed | 2010 | 1.019 | 412 | A | 432 | $2,151,510 | $4,797 | City/ Brevard County | City - $1,410,072/ County - $470,000 | N/A | Structural | 2013 | North Indian River Lagoon | 28.63027 | -80.82611 | 2010 | Wet Detention Effciency Calculation and TA | yes | 206.2347 | 990.4199
1005 | City of Titusville | North IRL | A | IR1-5 | 0.35 | 0.47 | 0.37303 | 12.0226 | 2.3704 | 4.4847 | 0.88422 | 1340 | Residential, High density; Multiple Dwelling Units, High Rise <Three stories or more> | TV-01 | Area 1 Stormwater Improvements | 433.2438 | City of Titusville | Brevard County | Area 1 Stormwater Improvements | Upsize existing storm pipes and enclose the Florida Ditch; water directed to TV-02. | Wet Detention Pond | Completed | 2010 | 1.019 | 412 | A | 432 | $2,151,510 | $4,797 | City/ Brevard County | City - $1,410,072/ County - $470,000 | N/A | Structural | 2013 | North Indian River Lagoon | 28.63027 | -80.82611 | 2010 | Wet Detention Effciency Calculation and TA | yes | 159.5075 | 1509.5801
1006 | City of Titusville | North IRL | A | IR1-5 | 0.35 | 0.47 | 0.20041 | 10.2928 | 1.5253 | 2.0627 | 0.30568 | 1200 | Residential, Medium Density-Two-five dwellingunits per acre | TV-01 | Area 1 Stormwater Improvements | 433.2438 | City of Titusville | Brevard County | Area 1 Stormwater Improvements | Upsize existing storm pipes and enclose the Florida Ditch; water directed to TV-02. | Wet Detention Pond | Completed | 2010 | 1.019 | 412 | A | 432 | $2,151,510 | $4,797 | City/ Brevard County | City - $1,410,072/ County - $470,000 | N/A | Structural | 2013 | North Indian River Lagoon | 28.63027 | -80.82611 | 2010 | Wet Detention Effciency Calculation and TA | yes | 131.912 | 811.0148
1007 | City of Titusville | North IRL | A | IR1-5 | 0.35 | 0.47 | 0.16482 | 10.2928 | 1.5253 | 1.6964 | 0.2514 | 1210 | Fixed Single Family Units | TV-01 | Area 1 Stormwater Improvements | 433.2438 | City of Titusville | Brevard County | Area 1 Stormwater Improvements | Upsize existing storm pipes and enclose the Florida Ditch; water directed to TV-02. | Wet Detention Pond | Completed | 2010 | 1.019 | 412 | A | 432 | $2,151,510 | $4,797 | City/ Brevard County | City - $1,410,072/ County - $470,000 | N/A | Structural | 2013 | North Indian River Lagoon | 28.63027 | -80.82611 | 2010 | Wet Detention Effciency Calculation and TA | yes | 106.3532 | 666.9977
1008 | City of Titusville | North IRL | A | IR1-5 | 0.35 | 0.47 | 0.0028141 | 10.2928 | 1.5253 | 0.028965 | 0.0042922 | 1210 | Fixed Single Family Units | TV-01 | Area 1 Stormwater Improvements | 433.2438 | City of Titusville | Brevard County | Area 1 Stormwater Improvements | Upsize existing storm pipes and enclose the Florida Ditch; water directed to TV-02. | Wet Detention Pond | Completed | 2010 | 1.019 | 412 | A | 432 | $2,151,510 | $4,797 | City/ Brevard County | City - $1,410,072/ County - $470,000 | N/A | Structural | 2013 | North Indian River Lagoon | 28.63027 | -80.82611 | 2010 | Wet Detention Effciency Calculation and TA | yes | 46.7025 | 11.3881
1009 | City of Titusville | North IRL | A | IR1-5 | 0.35 | 0.47 | 0.20857 | 10.2928 | 1.5253 | 2.1468 | 0.31813 | 1210 | Fixed Single Family Units | TV-01 | Area 1 Stormwater Improvements | 433.2438 | City of Titusville | Brevard County | Area 1 Stormwater Improvements | Upsize existing storm pipes and enclose the Florida Ditch; water directed to TV-02. | Wet Detention Pond | Completed | 2010 | 1.019 | 412 | A | 432 | $2,151,510 | $4,797 | City/ Brevard County | City - $1,410,072/ County - $470,000 | N/A | Structural | 2013 | North Indian River Lagoon | 28.63027 | -80.82611 | 2010 | Wet Detention Effciency Calculation and TA | yes | 117.6093 | 844.0554
1010 | City of Titusville | North IRL | A | IR1-5 | 0.35 | 0.47 | 0.041154 | 10.2928 | 1.5253 | 0.42359 | 0.062771 | 1210 | Fixed Single Family Units | TV-01 | Area 1 Stormwater Improvements | 433.2438 | City of Titusville | Brevard County | Area 1 Stormwater Improvements | Upsize existing storm pipes and enclose the Florida Ditch; water directed to TV-02. | Wet Detention Pond | Completed | 2010 | 1.019 | 412 | A | 432 | $2,151,510 | $4,797 | City/ Brevard County | City - $1,410,072/ County - $470,000 | N/A | Structural | 2013 | North Indian River Lagoon | 28.63027 | -80.82611 | 2010 | Wet Detention Effciency Calculation and TA | yes | 78.7982 | 166.544
1011 | City of Titusville | North IRL | A | IR1-5 | 0.35 | 0.47 | 0.087865 | 9.6324 | 1.5507 | 0.84635 | 0.13625 | 1100 | Residential, Low Density-Less than two dwelling units/acre | TV-01 | Area 1 Stormwater Improvements | 433.2438 | City of Titusville | Brevard County | Area 1 Stormwater Improvements | Upsize existing storm pipes and enclose the Florida Ditch; water directed to TV-02. | Wet Detention Pond | Completed | 2010 | 1.019 | 412 | A | 432 | $2,151,510 | $4,797 | City/ Brevard County | City - $1,410,072/ County - $470,000 | N/A | Structural | 2013 | North Indian River Lagoon | 28.63027 | -80.82611 | 2010 | Wet Detention Effciency Calculation and TA | yes | 94.4856 | 355.5752
1012 | City of Titusville | North IRL | A | IR1-5 | 0.35 | 0.47 | 0.54989 | 7.9517 | 1.0862 | 4.3726 | 0.59727 | 1750 | Governmental | TV-01 | Area 1 Stormwater Improvements | 433.2438 | City of Titusville | Brevard County | Area 1 Stormwater Improvements | Upsize existing storm pipes and enclose the Florida Ditch; water directed to TV-02. | Wet Detention Pond | Completed | 2010 | 1.019 | 412 | A | 432 | $2,151,510 | $4,797 | City/ Brevard County | City - $1,410,072/ County - $470,000 | N/A | Structural | 2013 | North Indian River Lagoon | 28.63027 | -80.82611 | 2010 | Wet Detention Effciency Calculation and TA | yes | 187.1074 | 2225.3321
1013 | City of Titusville | North IRL | A | IR1-5 | 0.35 | 0.47 | 0.043883 | 9.2607 | 1.3513 | 0.40638 | 0.059297 | 1200 | Residential, Medium Density-Two-five dwellingunits per acre | TV-01 | Area 1 Stormwater Improvements | 433.2438 | City of Titusville | Brevard County | Area 1 Stormwater Improvements | Upsize existing storm pipes and enclose the Florida Ditch; water directed to TV-02. | Wet Detention Pond | Completed | 2010 | 1.019 | 412 | A | 432 | $2,151,510 | $4,797 | City/ Brevard County | City - $1,410,072/ County - $470,000 | N/A | Structural | 2013 | North Indian River Lagoon | 28.63027 | -80.82611 | 2010 | Wet Detention Effciency Calculation and TA | yes | 72.4025 | 177.5864
1014 | City of Titusville | North IRL | A | IR1-5 | 0.35 | 0.47 | 0.086687 | 9.2607 | 1.3513 | 0.80279 | 0.11714 | 1200 | Residential, Medium Density-Two-five dwellingunits per acre | TV-01 | Area 1 Stormwater Improvements | 433.2438 | City of Titusville | Brevard County | Area 1 Stormwater Improvements | Upsize existing storm pipes and enclose the Florida Ditch; water directed to TV-02. | Wet Detention Pond | Completed | 2010 | 1.019 | 412 | A | 432 | $2,151,510 | $4,797 | City/ Brevard County | City - $1,410,072/ County - $470,000 | N/A | Structural | 2013 | North Indian River Lagoon | 28.63027 | -80.82611 | 2010 | Wet Detention Effciency Calculation and TA | yes | 119.857 | 350.8112
1015 | Natural Lands | North IRL | A | IR1-5 | 0.35 | 0.47 | 0.046545 | 9.2607 | 1.3513 | 0.43104 | 0.062896 | 4340 | Hardwood Conifer Mixed | TV-01 | Area 1 Stormwater Improvements | 433.2438 | City of Titusville | Brevard County | Area 1 Stormwater Improvements | Upsize existing storm pipes and enclose the Florida Ditch; water directed to TV-02. | Wet Detention Pond | Completed | 2010 | 1.019 | 412 | A | 432 | $2,151,510 | $4,797 | City/ Brevard County | City - $1,410,072/ County - $470,000 | N/A | Structural | 2013 | North Indian River Lagoon | 28.63027 | -80.82611 | 2010 | Wet Detention Effciency Calculation and TA | yes | 67.8381 | 188.3619
1016 | City of Titusville | North IRL | A | IR1-5 | 0.35 | 0.47 | 0.40587 | 9.2607 | 1.3513 | 3.7586 | 0.54844 | 1210 | Fixed Single Family Units | TV-01 | Area 1 Stormwater Improvements | 433.2438 | City of Titusville | Brevard County | Area 1 Stormwater Improvements | Upsize existing storm pipes and enclose the Florida Ditch; water directed to TV-02. | Wet Detention Pond | Completed | 2010 | 1.019 | 412 | A | 432 | $2,151,510 | $4,797 | City/ Brevard County | City - $1,410,072/ County - $470,000 | N/A | Structural | 2013 | North Indian River Lagoon | 28.63027 | -80.82611 | 2010 | Wet Detention Effciency Calculation and TA | yes | 160.2186 | 1642.4794
1017 | City of Titusville | North IRL | A | IR1-5 | 0.35 | 0.47 | 0.034783 | 9.2607 | 1.3513 | 0.32211 | 0.047001 | 1210 | Fixed Single Family Units | TV-01 | Area 1 Stormwater Improvements | 433.2438 | City of Titusville | Brevard County | Area 1 Stormwater Improvements | Upsize existing storm pipes and enclose the Florida Ditch; water directed to TV-02. | Wet Detention Pond | Completed | 2010 | 1.019 | 412 | A | 432 | $2,151,510 | $4,797 | City/ Brevard County | City - $1,410,072/ County - $470,000 | N/A | Structural | 2013 | North Indian River Lagoon | 28.63027 | -80.82611 | 2010 | Wet Detention Effciency Calculation and TA | yes | 56.0212 | 140.761
1018 | City of Titusville | North IRL | A | IR1-5 | 0.35 | 0.47 | 0.19431 | 10.3659 | 1.5359 | 2.0142 | 0.29844 | 1200 | Residential, Medium Density-Two-five dwellingunits per acre | TV-01 | Area 1 Stormwater Improvements | 433.2438 | City of Titusville | Brevard County | Area 1 Stormwater Improvements | Upsize existing storm pipes and enclose the Florida Ditch; water directed to TV-02. | Wet Detention Pond | Completed | 2010 | 1.019 | 412 | A | 432 | $2,151,510 | $4,797 | City/ Brevard County | City - $1,410,072/ County - $470,000 | N/A | Structural | 2013 | North Indian River Lagoon | 28.63027 | -80.82611 | 2010 | Wet Detention Effciency Calculation and TA | yes | 147.3826 | 786.334
1019 | City of Titusville | North IRL | A | IR1-5 | 0.35 | 0.47 | 0.12111 | 10.3659 | 1.5359 | 1.2555 | 0.18602 | 1210 | Fixed Single Family Units | TV-01 | Area 1 Stormwater Improvements | 433.2438 | City of Titusville | Brevard County | Area 1 Stormwater Improvements | Upsize existing storm pipes and enclose the Florida Ditch; water directed to TV-02. | Wet Detention Pond | Completed | 2010 | 1.019 | 412 | A | 432 | $2,151,510 | $4,797 | City/ Brevard County | City - $1,410,072/ County - $470,000 | N/A | Structural | 2013 | North Indian River Lagoon | 28.63027 | -80.82611 | 2010 | Wet Detention Effciency Calculation and TA | yes | 90.4025 | 490.1342
1020 | City of Titusville | North IRL | A | IR1-5 | 0.35 | 0.47 | 0.02996 | 10.3659 | 1.5359 | 0.31056 | 0.046017 | 1210 | Fixed Single Family Units | TV-01 | Area 1 Stormwater Improvements | 433.2438 | City of Titusville | Brevard County | Area 1 Stormwater Improvements | Upsize existing storm pipes and enclose the Florida Ditch; water directed to TV-02. | Wet Detention Pond | Completed | 2010 | 1.019 | 412 | A | 432 | $2,151,510 | $4,797 | City/ Brevard County | City - $1,410,072/ County - $470,000 | N/A | Structural | 2013 | North Indian River Lagoon | 28.63027 | -80.82611 | 2010 | Wet Detention Effciency Calculation and TA | yes | 52.854 | 121.2447
1021 | City of Titusville | North IRL | A | IR1-5 | 0.35 | 0.47 | 1.4188e-05 | 10.3659 | 1.5359 | 0.00014708 | 2.1792e-05 | 1210 | Fixed Single Family Units | TV-01 | Area 1 Stormwater Improvements | 433.2438 | City of Titusville | Brevard County | Area 1 Stormwater Improvements | Upsize existing storm pipes and enclose the Florida Ditch; water directed to TV-02. | Wet Detention Pond | Completed | 2010 | 1.019 | 412 | A | 432 | $2,151,510 | $4,797 | City/ Brevard County | City - $1,410,072/ County - $470,000 | N/A | Structural | 2013 | North Indian River Lagoon | 28.63027 | -80.82611 | 2010 | Wet Detention Effciency Calculation and TA | yes | 1.7661 | 0.057418
1022 | City of Titusville | North IRL | A | IR1-5 | 0.35 | 0.47 | 0.053583 | 10.3659 | 1.5359 | 0.55544 | 0.0823 | 1210 | Fixed Single Family Units | TV-01 | Area 1 Stormwater Improvements | 433.2438 | City of Titusville | Brevard County | Area 1 Stormwater Improvements | Upsize existing storm pipes and enclose the Florida Ditch; water directed to TV-02. | Wet Detention Pond | Completed | 2010 | 1.019 | 412 | A | 432 | $2,151,510 | $4,797 | City/ Brevard County | City - $1,410,072/ County - $470,000 | N/A | Structural | 2013 | North Indian River Lagoon | 28.63027 | -80.82611 | 2010 | Wet Detention Effciency Calculation and TA | yes | 64.7043 | 216.8438
1023 | City of Titusville | North IRL | A | IR1-5 | 0.35 | 0.47 | 0.057029 | 10.3659 | 1.5359 | 0.59115 | 0.087592 | 1210 | Fixed Single Family Units | TV-01 | Area 1 Stormwater Improvements | 433.2438 | City of Titusville | Brevard County | Area 1 Stormwater Improvements | Upsize existing storm pipes and enclose the Florida Ditch; water directed to TV-02. | Wet Detention Pond | Completed | 2010 | 1.019 | 412 | A | 432 | $2,151,510 | $4,797 | City/ Brevard County | City - $1,410,072/ County - $470,000 | N/A | Structural | 2013 | North Indian River Lagoon | 28.63027 | -80.82611 | 2010 | Wet Detention Effciency Calculation and TA | yes | 73.2933 | 230.7863
1024 | City of Titusville | North IRL | A | IR1-5 | 0.35 | 0.47 | 0.10707 | 10.3659 | 1.5359 | 1.1099 | 0.16445 | 1210 | Fixed Single Family Units | TV-01 | Area 1 Stormwater Improvements | 433.2438 | City of Titusville | Brevard County | Area 1 Stormwater Improvements | Upsize existing storm pipes and enclose the Florida Ditch; water directed to TV-02. | Wet Detention Pond | Completed | 2010 | 1.019 | 412 | A | 432 | $2,151,510 | $4,797 | City/ Brevard County | City - $1,410,072/ County - $470,000 | N/A | Structural | 2013 | North Indian River Lagoon | 28.63027 | -80.82611 | 2010 | Wet Detention Effciency Calculation and TA | yes | 87.2255 | 433.2893
1025 | City of Titusville | North IRL | A | IR1-5 | 0.35 | 0.47 | 0.054687 | 10.3659 | 1.5359 | 0.56688 | 0.083995 | 1210 | Fixed Single Family Units | TV-01 | Area 1 Stormwater Improvements | 433.2438 | City of Titusville | Brevard County | Area 1 Stormwater Improvements | Upsize existing storm pipes and enclose the Florida Ditch; water directed to TV-02. | Wet Detention Pond | Completed | 2010 | 1.019 | 412 | A | 432 | $2,151,510 | $4,797 | City/ Brevard County | City - $1,410,072/ County - $470,000 | N/A | Structural | 2013 | North Indian River Lagoon | 28.63027 | -80.82611 | 2010 | Wet Detention Effciency Calculation and TA | yes | 76.2493 | 221.3102
1026 | City of Titusville | North IRL | A | IR1-5 | 0.35 | 0.47 | 0.14385 | 10.0098 | 1.4702 | 1.4399 | 0.2115 | 1200 | Residential, Medium Density-Two-five dwellingunits per acre | TV-01 | Area 1 Stormwater Improvements | 433.2438 | City of Titusville | Brevard County | Area 1 Stormwater Improvements | Upsize existing storm pipes and enclose the Florida Ditch; water directed to TV-02. | Wet Detention Pond | Completed | 2010 | 1.019 | 412 | A | 432 | $2,151,510 | $4,797 | City/ Brevard County | City - $1,410,072/ County - $470,000 | N/A | Structural | 2013 | North Indian River Lagoon | 28.63027 | -80.82611 | 2010 | Wet Detention Effciency Calculation and TA | yes | 144.1129 | 582.153
1027 | City of Titusville | North IRL | A | IR1-5 | 0.35 | 0.47 | 0.076693 | 10.0098 | 1.4702 | 0.76768 | 0.11276 | 1210 | Fixed Single Family Units | TV-01 | Area 1 Stormwater Improvements | 433.2438 | City of Titusville | Brevard County | Area 1 Stormwater Improvements | Upsize existing storm pipes and enclose the Florida Ditch; water directed to TV-02. | Wet Detention Pond | Completed | 2010 | 1.019 | 412 | A | 432 | $2,151,510 | $4,797 | City/ Brevard County | City - $1,410,072/ County - $470,000 | N/A | Structural | 2013 | North Indian River Lagoon | 28.63027 | -80.82611 | 2010 | Wet Detention Effciency Calculation and TA | yes | 70.7541 | 310.366
1028 | City of Titusville | North IRL | A | IR1-5 | 0.35 | 0.47 | 7.3597e-06 | 10.0098 | 1.4702 | 7.3669e-05 | 1.082e-05 | 1210 | Fixed Single Family Units | TV-01 | Area 1 Stormwater Improvements | 433.2438 | City of Titusville | Brevard County | Area 1 Stormwater Improvements | Upsize existing storm pipes and enclose the Florida Ditch; water directed to TV-02. | Wet Detention Pond | Completed | 2010 | 1.019 | 412 | A | 432 | $2,151,510 | $4,797 | City/ Brevard County | City - $1,410,072/ County - $470,000 | N/A | Structural | 2013 | North Indian River Lagoon | 28.63027 | -80.82611 | 2010 | Wet Detention Effciency Calculation and TA | yes | 0.84929 | 0.029783
1029 | City of Titusville | North IRL | A | IR1-5 | 0.35 | 0.47 | 0.09814 | 10.0098 | 1.4702 | 0.98237 | 0.14429 | 1210 | Fixed Single Family Units | TV-01 | Area 1 Stormwater Improvements | 433.2438 | City of Titusville | Brevard County | Area 1 Stormwater Improvements | Upsize existing storm pipes and enclose the Florida Ditch; water directed to TV-02. | Wet Detention Pond | Completed | 2010 | 1.019 | 412 | A | 432 | $2,151,510 | $4,797 | City/ Brevard County | City - $1,410,072/ County - $470,000 | N/A | Structural | 2013 | North Indian River Lagoon | 28.63027 | -80.82611 | 2010 | Wet Detention Effciency Calculation and TA | yes | 79.0505 | 397.1602
1030 | City of Titusville | North IRL | A | IR1-5 | 0.35 | 0.47 | 0.20547 | 11.9134 | 1.9567 | 2.4478 | 0.40205 | 1320 | Mobile Home Units | TV-01 | Area 1 Stormwater Improvements | 433.2438 | City of Titusville | Brevard County | Area 1 Stormwater Improvements | Upsize existing storm pipes and enclose the Florida Ditch; water directed to TV-02. | Wet Detention Pond | Completed | 2010 | 1.019 | 412 | A | 432 | $2,151,510 | $4,797 | City/ Brevard County | City - $1,410,072/ County - $470,000 | N/A | Structural | 2013 | North Indian River Lagoon | 28.63027 | -80.82611 | 2010 | Wet Detention Effciency Calculation and TA | yes | 133.2749 | 831.5064
1031 | City of Titusville | North IRL | A | IR1-5 | 0.35 | 0.47 | 0.27727 | 11.9134 | 1.9567 | 3.3032 | 0.54254 | 1410 | Retail Sales and Services | TV-01 | Area 1 Stormwater Improvements | 433.2438 | City of Titusville | Brevard County | Area 1 Stormwater Improvements | Upsize existing storm pipes and enclose the Florida Ditch; water directed to TV-02. | Wet Detention Pond | Completed | 2010 | 1.019 | 412 | A | 432 | $2,151,510 | $4,797 | City/ Brevard County | City - $1,410,072/ County - $470,000 | N/A | Structural | 2013 | North Indian River Lagoon | 28.63027 | -80.82611 | 2010 | Wet Detention Effciency Calculation and TA | yes | 134.0081 | 1122.0569
1032 | City of Titusville | North IRL | A | IR1-5 | 0.35 | 0.47 | 0.13503 | 11.9134 | 1.9567 | 1.6086 | 0.26421 | 1320 | Mobile Home Units | TV-01 | Area 1 Stormwater Improvements | 433.2438 | City of Titusville | Brevard County | Area 1 Stormwater Improvements | Upsize existing storm pipes and enclose the Florida Ditch; water directed to TV-02. | Wet Detention Pond | Completed | 2010 | 1.019 | 412 | A | 432 | $2,151,510 | $4,797 | City/ Brevard County | City - $1,410,072/ County - $470,000 | N/A | Structural | 2013 | North Indian River Lagoon | 28.63027 | -80.82611 | 2010 | Wet Detention Effciency Calculation and TA | yes | 99.9213 | 546.4367
1033 | City of Titusville | North IRL | A | IR1-5 | 0.35 | 0.47 | 0.61776 | 8.5119 | 1.1364 | 5.2584 | 0.70203 | 8110 | Airports | TV-01 | Area 1 Stormwater Improvements | 433.2438 | City of Titusville | Brevard County | Area 1 Stormwater Improvements | Upsize existing storm pipes and enclose the Florida Ditch; water directed to TV-02. | Wet Detention Pond | Completed | 2010 | 1.019 | 412 | A | 432 | $2,151,510 | $4,797 | City/ Brevard County | City - $1,410,072/ County - $470,000 | N/A | Structural | 2013 | North Indian River Lagoon | 28.63027 | -80.82611 | 2010 | Wet Detention Effciency Calculation and TA | yes | 200 | 2500
1034 | City of Titusville | North IRL | A | IR1-5 | 0.35 | 0.47 | 0.18481 | 10.2656 | 1.5202 | 1.8972 | 0.28095 | 1200 | Residential, Medium Density-Two-five dwellingunits per acre | TV-01 | Area 1 Stormwater Improvements | 433.2438 | City of Titusville | Brevard County | Area 1 Stormwater Improvements | Upsize existing storm pipes and enclose the Florida Ditch; water directed to TV-02. | Wet Detention Pond | Completed | 2010 | 1.019 | 412 | A | 432 | $2,151,510 | $4,797 | City/ Brevard County | City - $1,410,072/ County - $470,000 | N/A | Structural | 2013 | North Indian River Lagoon | 28.63027 | -80.82611 | 2010 | Wet Detention Effciency Calculation and TA | yes | 129.9872 | 747.9122
1035 | City of Titusville | North IRL | A | IR1-5 | 0.35 | 0.47 | 0.0060907 | 10.2656 | 1.5202 | 0.062525 | 0.009259 | 1210 | Fixed Single Family Units | TV-01 | Area 1 Stormwater Improvements | 433.2438 | City of Titusville | Brevard County | Area 1 Stormwater Improvements | Upsize existing storm pipes and enclose the Florida Ditch; water directed to TV-02. | Wet Detention Pond | Completed | 2010 | 1.019 | 412 | A | 432 | $2,151,510 | $4,797 | City/ Brevard County | City - $1,410,072/ County - $470,000 | N/A | Structural | 2013 | North Indian River Lagoon | 28.63027 | -80.82611 | 2010 | Wet Detention Effciency Calculation and TA | yes | 20.138 | 24.6483
1036 | City of Titusville | North IRL | A | IR1-5 | 0.35 | 0.47 | 0.007273 | 10.2656 | 1.5202 | 0.074662 | 0.011056 | 1210 | Fixed Single Family Units | TV-01 | Area 1 Stormwater Improvements | 433.2438 | City of Titusville | Brevard County | Area 1 Stormwater Improvements | Upsize existing storm pipes and enclose the Florida Ditch; water directed to TV-02. | Wet Detention Pond | Completed | 2010 | 1.019 | 412 | A | 432 | $2,151,510 | $4,797 | City/ Brevard County | City - $1,410,072/ County - $470,000 | N/A | Structural | 2013 | North Indian River Lagoon | 28.63027 | -80.82611 | 2010 | Wet Detention Effciency Calculation and TA | yes | 37.291 | 29.4328
1037 | City of Titusville | North IRL | A | IR1-5 | 0.35 | 0.47 | 0.1722 | 10.2656 | 1.5202 | 1.7677 | 0.26177 | 1210 | Fixed Single Family Units | TV-01 | Area 1 Stormwater Improvements | 433.2438 | City of Titusville | Brevard County | Area 1 Stormwater Improvements | Upsize existing storm pipes and enclose the Florida Ditch; water directed to TV-02. | Wet Detention Pond | Completed | 2010 | 1.019 | 412 | A | 432 | $2,151,510 | $4,797 | City/ Brevard County | City - $1,410,072/ County - $470,000 | N/A | Structural | 2013 | North Indian River Lagoon | 28.63027 | -80.82611 | 2010 | Wet Detention Effciency Calculation and TA | yes | 106.6553 | 696.8533
1038 | City of Titusville | North IRL | A | IR1-5 | 0.35 | 0.47 | 0.0056202 | 10.2656 | 1.5202 | 0.057695 | 0.0085437 | 1210 | Fixed Single Family Units | TV-01 | Area 1 Stormwater Improvements | 433.2438 | City of Titusville | Brevard County | Area 1 Stormwater Improvements | Upsize existing storm pipes and enclose the Florida Ditch; water directed to TV-02. | Wet Detention Pond | Completed | 2010 | 1.019 | 412 | A | 432 | $2,151,510 | $4,797 | City/ Brevard County | City - $1,410,072/ County - $470,000 | N/A | Structural | 2013 | North Indian River Lagoon | 28.63027 | -80.82611 | 2010 | Wet Detention Effciency Calculation and TA | yes | 47.8157 | 22.7441
1039 | City of Titusville | North IRL | A | IR1-5 | 0.35 | 0.47 | 0.1722 | 10.2656 | 1.5202 | 1.7677 | 0.26177 | 1210 | Fixed Single Family Units | TV-01 | Area 1 Stormwater Improvements | 433.2438 | City of Titusville | Brevard County | Area 1 Stormwater Improvements | Upsize existing storm pipes and enclose the Florida Ditch; water directed to TV-02. | Wet Detention Pond | Completed | 2010 | 1.019 | 412 | A | 432 | $2,151,510 | $4,797 | City/ Brevard County | City - $1,410,072/ County - $470,000 | N/A | Structural | 2013 | North Indian River Lagoon | 28.63027 | -80.82611 | 2010 | Wet Detention Effciency Calculation and TA | yes | 106.6553 | 696.852
1040 | City of Titusville | North IRL | A | IR1-5 | 0.35 | 0.47 | 0.00093236 | 10.2656 | 1.5202 | 0.0095713 | 0.0014174 | 1210 | Fixed Single Family Units | TV-01 | Area 1 Stormwater Improvements | 433.2438 | City of Titusville | Brevard County | Area 1 Stormwater Improvements | Upsize existing storm pipes and enclose the Florida Ditch; water directed to TV-02. | Wet Detention Pond | Completed | 2010 | 1.019 | 412 | A | 432 | $2,151,510 | $4,797 | City/ Brevard County | City - $1,410,072/ County - $470,000 | N/A | Structural | 2013 | North Indian River Lagoon | 28.63027 | -80.82611 | 2010 | Wet Detention Effciency Calculation and TA | yes | 21.1382 | 3.7731
1041 | City of Titusville | North IRL | A | IR1-5 | 0.35 | 0.47 | 0.0043052 | 10.2656 | 1.5202 | 0.044195 | 0.0065446 | 1210 | Fixed Single Family Units | TV-01 | Area 1 Stormwater Improvements | 433.2438 | City of Titusville | Brevard County | Area 1 Stormwater Improvements | Upsize existing storm pipes and enclose the Florida Ditch; water directed to TV-02. | Wet Detention Pond | Completed | 2010 | 1.019 | 412 | A | 432 | $2,151,510 | $4,797 | City/ Brevard County | City - $1,410,072/ County - $470,000 | N/A | Structural | 2013 | North Indian River Lagoon | 28.63027 | -80.82611 | 2010 | Wet Detention Effciency Calculation and TA | yes | 62.0067 | 17.4225
1042 | City of Titusville | North IRL | A | IR1-5 | 0.35 | 0.47 | 0.031796 | 10.2656 | 1.5202 | 0.32641 | 0.048336 | 1210 | Fixed Single Family Units | TV-01 | Area 1 Stormwater Improvements | 433.2438 | City of Titusville | Brevard County | Area 1 Stormwater Improvements | Upsize existing storm pipes and enclose the Florida Ditch; water directed to TV-02. | Wet Detention Pond | Completed | 2010 | 1.019 | 412 | A | 432 | $2,151,510 | $4,797 | City/ Brevard County | City - $1,410,072/ County - $470,000 | N/A | Structural | 2013 | North Indian River Lagoon | 28.63027 | -80.82611 | 2010 | Wet Detention Effciency Calculation and TA | yes | 76.5318 | 128.6747
1043 | City of Titusville | North IRL | A | IR1-5 | 0.35 | 0.47 | 0.0084555 | 10.2656 | 1.5202 | 0.0868 | 0.012854 | 1210 | Fixed Single Family Units | TV-01 | Area 1 Stormwater Improvements | 433.2438 | City of Titusville | Brevard County | Area 1 Stormwater Improvements | Upsize existing storm pipes and enclose the Florida Ditch; water directed to TV-02. | Wet Detention Pond | Completed | 2010 | 1.019 | 412 | A | 432 | $2,151,510 | $4,797 | City/ Brevard County | City - $1,410,072/ County - $470,000 | N/A | Structural | 2013 | North Indian River Lagoon | 28.63027 | -80.82611 | 2010 | Wet Detention Effciency Calculation and TA | yes | 30.2138 | 34.218
1044 | City of Titusville | North IRL | A | IR1-5 | 0.35 | 0.47 | 0.024085 | 10.2656 | 1.5202 | 0.24725 | 0.036614 | 1210 | Fixed Single Family Units | TV-01 | Area 1 Stormwater Improvements | 433.2438 | City of Titusville | Brevard County | Area 1 Stormwater Improvements | Upsize existing storm pipes and enclose the Florida Ditch; water directed to TV-02. | Wet Detention Pond | Completed | 2010 | 1.019 | 412 | A | 432 | $2,151,510 | $4,797 | City/ Brevard County | City - $1,410,072/ County - $470,000 | N/A | Structural | 2013 | North Indian River Lagoon | 28.63027 | -80.82611 | 2010 | Wet Detention Effciency Calculation and TA | yes | 61.5463 | 97.4689
1045 | City of Titusville | North IRL | A | IR1-5 | 0.35 | 0.47 | 0.18909 | 10.5225 | 1.803 | 1.9897 | 0.34093 | 1100 | Residential, Low Density-Less than two dwelling units/acre | TV-01 | Area 1 Stormwater Improvements | 433.2438 | City of Titusville | Brevard County | Area 1 Stormwater Improvements | Upsize existing storm pipes and enclose the Florida Ditch; water directed to TV-02. | Wet Detention Pond | Completed | 2010 | 1.019 | 412 | A | 432 | $2,151,510 | $4,797 | City/ Brevard County | City - $1,410,072/ County - $470,000 | N/A | Structural | 2013 | North Indian River Lagoon | 28.63027 | -80.82611 | 2010 | Wet Detention Effciency Calculation and TA | yes | 122.8988 | 765.2042
1046 | City of Titusville | North IRL | A | IR1-5 | 0.35 | 0.47 | 0.054049 | 10.5225 | 1.803 | 0.56873 | 0.097451 | 1300 | Residential, High Density | TV-01 | Area 1 Stormwater Improvements | 433.2438 | City of Titusville | Brevard County | Area 1 Stormwater Improvements | Upsize existing storm pipes and enclose the Florida Ditch; water directed to TV-02. | Wet Detention Pond | Completed | 2010 | 1.019 | 412 | A | 432 | $2,151,510 | $4,797 | City/ Brevard County | City - $1,410,072/ County - $470,000 | N/A | Structural | 2013 | North Indian River Lagoon | 28.63027 | -80.82611 | 2010 | Wet Detention Effciency Calculation and TA | yes | 108.783 | 218.7281
1047 | City of Titusville | North IRL | A | IR1-5 | 0.35 | 0.47 | 0.0073253 | 10.5225 | 1.803 | 0.077081 | 0.013208 | 1400 | Commercial and Services | TV-01 | Area 1 Stormwater Improvements | 433.2438 | City of Titusville | Brevard County | Area 1 Stormwater Improvements | Upsize existing storm pipes and enclose the Florida Ditch; water directed to TV-02. | Wet Detention Pond | Completed | 2010 | 1.019 | 412 | A | 432 | $2,151,510 | $4,797 | City/ Brevard County | City - $1,410,072/ County - $470,000 | N/A | Structural | 2013 | North Indian River Lagoon | 28.63027 | -80.82611 | 2010 | Wet Detention Effciency Calculation and TA | yes | 25.0657 | 29.6445
1048 | City of Titusville | North IRL | A | IR1-5 | 0.35 | 0.47 | 0.06042 | 10.5225 | 1.803 | 0.63578 | 0.10894 | 1420 | Wholesale Sales and Services <Excluding warehouses associated with industrial use> | TV-01 | Area 1 Stormwater Improvements | 433.2438 | City of Titusville | Brevard County | Area 1 Stormwater Improvements | Upsize existing storm pipes and enclose the Florida Ditch; water directed to TV-02. | Wet Detention Pond | Completed | 2010 | 1.019 | 412 | A | 432 | $2,151,510 | $4,797 | City/ Brevard County | City - $1,410,072/ County - $470,000 | N/A | Structural | 2013 | North Indian River Lagoon | 28.63027 | -80.82611 | 2010 | Wet Detention Effciency Calculation and TA | yes | 63.5119 | 244.5131
1049 | City of Titusville | North IRL | A | IR1-5 | 0.35 | 0.47 | 0.30688 | 10.5225 | 1.803 | 3.2292 | 0.55332 | 1320 | Mobile Home Units | TV-01 | Area 1 Stormwater Improvements | 433.2438 | City of Titusville | Brevard County | Area 1 Stormwater Improvements | Upsize existing storm pipes and enclose the Florida Ditch; water directed to TV-02. | Wet Detention Pond | Completed | 2010 | 1.019 | 412 | A | 432 | $2,151,510 | $4,797 | City/ Brevard County | City - $1,410,072/ County - $470,000 | N/A | Structural | 2013 | North Indian River Lagoon | 28.63027 | -80.82611 | 2010 | Wet Detention Effciency Calculation and TA | yes | 149.7063 | 1241.9102
1050 | City of Titusville | North IRL | A | IR1-5 | 0.35 | 0.47 | 0.61776 | 7.9728 | 1.0878 | 4.9253 | 0.672 | 1720 | Religious | TV-01 | Area 1 Stormwater Improvements | 433.2438 | City of Titusville | Brevard County | Area 1 Stormwater Improvements | Upsize existing storm pipes and enclose the Florida Ditch; water directed to TV-02. | Wet Detention Pond | Completed | 2010 | 1.019 | 412 | A | 432 | $2,151,510 | $4,797 | City/ Brevard County | City - $1,410,072/ County - $470,000 | N/A | Structural | 2013 | North Indian River Lagoon | 28.63027 | -80.82611 | 2010 | Wet Detention Effciency Calculation and TA | yes | 200 | 2500
1051 | City of Titusville | North IRL | A | IR1-5 | 0.35 | 0.47 | 0.065158 | 10.3851 | 1.5387 | 0.67667 | 0.10026 | 1200 | Residential, Medium Density-Two-five dwellingunits per acre | TV-01 | Area 1 Stormwater Improvements | 433.2438 | City of Titusville | Brevard County | Area 1 Stormwater Improvements | Upsize existing storm pipes and enclose the Florida Ditch; water directed to TV-02. | Wet Detention Pond | Completed | 2010 | 1.019 | 412 | A | 432 | $2,151,510 | $4,797 | City/ Brevard County | City - $1,410,072/ County - $470,000 | N/A | Structural | 2013 | North Indian River Lagoon | 28.63027 | -80.82611 | 2010 | Wet Detention Effciency Calculation and TA | yes | 110.9102 | 263.6844
1052 | City of Titusville | North IRL | A | IR1-5 | 0.35 | 0.47 | 0.11703 | 10.3851 | 1.5387 | 1.2153 | 0.18007 | 1210 | Fixed Single Family Units | TV-01 | Area 1 Stormwater Improvements | 433.2438 | City of Titusville | Brevard County | Area 1 Stormwater Improvements | Upsize existing storm pipes and enclose the Florida Ditch; water directed to TV-02. | Wet Detention Pond | Completed | 2010 | 1.019 | 412 | A | 432 | $2,151,510 | $4,797 | City/ Brevard County | City - $1,410,072/ County - $470,000 | N/A | Structural | 2013 | North Indian River Lagoon | 28.63027 | -80.82611 | 2010 | Wet Detention Effciency Calculation and TA | yes | 91.9555 | 473.5949
1053 | City of Titusville | North IRL | A | IR1-5 | 0.35 | 0.47 | 0.17079 | 10.3851 | 1.5387 | 1.7736 | 0.26279 | 1210 | Fixed Single Family Units | TV-01 | Area 1 Stormwater Improvements | 433.2438 | City of Titusville | Brevard County | Area 1 Stormwater Improvements | Upsize existing storm pipes and enclose the Florida Ditch; water directed to TV-02. | Wet Detention Pond | Completed | 2010 | 1.019 | 412 | A | 432 | $2,151,510 | $4,797 | City/ Brevard County | City - $1,410,072/ County - $470,000 | N/A | Structural | 2013 | North Indian River Lagoon | 28.63027 | -80.82611 | 2010 | Wet Detention Effciency Calculation and TA | yes | 106.4404 | 691.1469
1054 | City of Titusville | North IRL | A | IR1-5 | 0.35 | 0.47 | 0.091201 | 10.3851 | 1.5387 | 0.94713 | 0.14033 | 1210 | Fixed Single Family Units | TV-01 | Area 1 Stormwater Improvements | 433.2438 | City of Titusville | Brevard County | Area 1 Stormwater Improvements | Upsize existing storm pipes and enclose the Florida Ditch; water directed to TV-02. | Wet Detention Pond | Completed | 2010 | 1.019 | 412 | A | 432 | $2,151,510 | $4,797 | City/ Brevard County | City - $1,410,072/ County - $470,000 | N/A | Structural | 2013 | North Indian River Lagoon | 28.63027 | -80.82611 | 2010 | Wet Detention Effciency Calculation and TA | yes | 85.7462 | 369.0791
1055 | City of Titusville | North IRL | A | IR1-5 | 0.35 | 0.47 | 0.05557 | 10.3851 | 1.5387 | 0.5771 | 0.085507 | 1210 | Fixed Single Family Units | TV-01 | Area 1 Stormwater Improvements | 433.2438 | City of Titusville | Brevard County | Area 1 Stormwater Improvements | Upsize existing storm pipes and enclose the Florida Ditch; water directed to TV-02. | Wet Detention Pond | Completed | 2010 | 1.019 | 412 | A | 432 | $2,151,510 | $4,797 | City/ Brevard County | City - $1,410,072/ County - $470,000 | N/A | Structural | 2013 | North Indian River Lagoon | 28.63027 | -80.82611 | 2010 | Wet Detention Effciency Calculation and TA | yes | 60 | 224.8831
1056 | City of Titusville | North IRL | A | IR1-5 | 0.35 | 0.47 | 0.077275 | 10.3851 | 1.5387 | 0.80251 | 0.11891 | 1210 | Fixed Single Family Units | TV-01 | Area 1 Stormwater Improvements | 433.2438 | City of Titusville | Brevard County | Area 1 Stormwater Improvements | Upsize existing storm pipes and enclose the Florida Ditch; water directed to TV-02. | Wet Detention Pond | Completed | 2010 | 1.019 | 412 | A | 432 | $2,151,510 | $4,797 | City/ Brevard County | City - $1,410,072/ County - $470,000 | N/A | Structural | 2013 | North Indian River Lagoon | 28.63027 | -80.82611 | 2010 | Wet Detention Effciency Calculation and TA | yes | 72.682 | 312.7211
1057 | City of Titusville | North IRL | A | IR1-5 | 0.35 | 0.47 | 0.040745 | 10.3851 | 1.5387 | 0.42314 | 0.062696 | 1210 | Fixed Single Family Units | TV-01 | Area 1 Stormwater Improvements | 433.2438 | City of Titusville | Brevard County | Area 1 Stormwater Improvements | Upsize existing storm pipes and enclose the Florida Ditch; water directed to TV-02. | Wet Detention Pond | Completed | 2010 | 1.019 | 412 | A | 432 | $2,151,510 | $4,797 | City/ Brevard County | City - $1,410,072/ County - $470,000 | N/A | Structural | 2013 | North Indian River Lagoon | 28.63027 | -80.82611 | 2010 | Wet Detention Effciency Calculation and TA | yes | 51.4038 | 164.8904
1058 | City of Titusville | North IRL | A | IR1-5 | 0.35 | 0.47 | 0.24398 | 6.2458 | 0.85539 | 1.5238 | 0.2087 | 1700 | Institutional (Educational,religious,health and military facilities) | TV-01 | Area 1 Stormwater Improvements | 433.2438 | City of Titusville | Brevard County | Area 1 Stormwater Improvements | Upsize existing storm pipes and enclose the Florida Ditch; water directed to TV-02. | Wet Detention Pond | Completed | 2010 | 1.019 | 412 | A | 432 | $2,151,510 | $4,797 | City/ Brevard County | City - $1,410,072/ County - $470,000 | N/A | Structural | 2013 | North Indian River Lagoon | 28.63027 | -80.82611 | 2010 | Wet Detention Effciency Calculation and TA | yes | 144.107 | 987.3421
1059 | Natural Lands | North IRL | A | IR1-5 | 0.35 | 0.47 | 0.37379 | 6.2458 | 0.85539 | 2.3346 | 0.31973 | 4340 | Hardwood Conifer Mixed | TV-01 | Area 1 Stormwater Improvements | 433.2438 | City of Titusville | Brevard County | Area 1 Stormwater Improvements | Upsize existing storm pipes and enclose the Florida Ditch; water directed to TV-02. | Wet Detention Pond | Completed | 2010 | 1.019 | 412 | A | 432 | $2,151,510 | $4,797 | City/ Brevard County | City - $1,410,072/ County - $470,000 | N/A | Structural | 2013 | North Indian River Lagoon | 28.63027 | -80.82611 | 2010 | Wet Detention Effciency Calculation and TA | yes | 176.4802 | 1512.6579
1060 | City of Titusville | North IRL | A | IR1-5 | 0.35 | 0.47 | 0.18347 | 10.2508 | 1.5191 | 1.8807 | 0.27872 | 1200 | Residential, Medium Density-Two-five dwellingunits per acre | TV-01 | Area 1 Stormwater Improvements | 433.2438 | City of Titusville | Brevard County | Area 1 Stormwater Improvements | Upsize existing storm pipes and enclose the Florida Ditch; water directed to TV-02. | Wet Detention Pond | Completed | 2010 | 1.019 | 412 | A | 432 | $2,151,510 | $4,797 | City/ Brevard County | City - $1,410,072/ County - $470,000 | N/A | Structural | 2013 | North Indian River Lagoon | 28.63027 | -80.82611 | 2010 | Wet Detention Effciency Calculation and TA | yes | 129.8729 | 742.4872
1061 | City of Titusville | North IRL | A | IR1-5 | 0.35 | 0.47 | 0.078524 | 10.2508 | 1.5191 | 0.80493 | 0.11929 | 1210 | Fixed Single Family Units | TV-01 | Area 1 Stormwater Improvements | 433.2438 | City of Titusville | Brevard County | Area 1 Stormwater Improvements | Upsize existing storm pipes and enclose the Florida Ditch; water directed to TV-02. | Wet Detention Pond | Completed | 2010 | 1.019 | 412 | A | 432 | $2,151,510 | $4,797 | City/ Brevard County | City - $1,410,072/ County - $470,000 | N/A | Structural | 2013 | North Indian River Lagoon | 28.63027 | -80.82611 | 2010 | Wet Detention Effciency Calculation and TA | yes | 74.311 | 317.7745
1062 | City of Titusville | North IRL | A | IR1-5 | 0.35 | 0.47 | 0.078767 | 10.2508 | 1.5191 | 0.80742 | 0.11966 | 1210 | Fixed Single Family Units | TV-01 | Area 1 Stormwater Improvements | 433.2438 | City of Titusville | Brevard County | Area 1 Stormwater Improvements | Upsize existing storm pipes and enclose the Florida Ditch; water directed to TV-02. | Wet Detention Pond | Completed | 2010 | 1.019 | 412 | A | 432 | $2,151,510 | $4,797 | City/ Brevard County | City - $1,410,072/ County - $470,000 | N/A | Structural | 2013 | North Indian River Lagoon | 28.63027 | -80.82611 | 2010 | Wet Detention Effciency Calculation and TA | yes | 73.4684 | 318.7596
1063 | City of Titusville | North IRL | A | IR1-5 | 0.35 | 0.47 | 0.012585 | 10.2508 | 1.5191 | 0.12901 | 0.019119 | 1210 | Fixed Single Family Units | TV-01 | Area 1 Stormwater Improvements | 433.2438 | City of Titusville | Brevard County | Area 1 Stormwater Improvements | Upsize existing storm pipes and enclose the Florida Ditch; water directed to TV-02. | Wet Detention Pond | Completed | 2010 | 1.019 | 412 | A | 432 | $2,151,510 | $4,797 | City/ Brevard County | City - $1,410,072/ County - $470,000 | N/A | Structural | 2013 | North Indian River Lagoon | 28.63027 | -80.82611 | 2010 | Wet Detention Effciency Calculation and TA | yes | 35.8783 | 50.9313
1064 | City of Titusville | North IRL | A | IR1-5 | 0.35 | 0.47 | 0.086729 | 10.2508 | 1.5191 | 0.88903 | 0.13175 | 1200 | Residential, Medium Density-Two-five dwellingunits per acre | TV-01 | Area 1 Stormwater Improvements | 433.2438 | City of Titusville | Brevard County | Area 1 Stormwater Improvements | Upsize existing storm pipes and enclose the Florida Ditch; water directed to TV-02. | Wet Detention Pond | Completed | 2010 | 1.019 | 412 | A | 432 | $2,151,510 | $4,797 | City/ Brevard County | City - $1,410,072/ County - $470,000 | N/A | Structural | 2013 | North Indian River Lagoon | 28.63027 | -80.82611 | 2010 | Wet Detention Effciency Calculation and TA | yes | 75.9363 | 350.9778
1065 | City of Titusville | North IRL | A | IR1-5 | 0.35 | 0.47 | 0.12215 | 10.2508 | 1.5191 | 1.2521 | 0.18556 | 1210 | Fixed Single Family Units | TV-01 | Area 1 Stormwater Improvements | 433.2438 | City of Titusville | Brevard County | Area 1 Stormwater Improvements | Upsize existing storm pipes and enclose the Florida Ditch; water directed to TV-02. | Wet Detention Pond | Completed | 2010 | 1.019 | 412 | A | 432 | $2,151,510 | $4,797 | City/ Brevard County | City - $1,410,072/ County - $470,000 | N/A | Structural | 2013 | North Indian River Lagoon | 28.63027 | -80.82611 | 2010 | Wet Detention Effciency Calculation and TA | yes | 89.0254 | 494.3234
1066 | City of Titusville | North IRL | A | IR1-5 | 0.35 | 0.47 | 0.055536 | 10.2508 | 1.5191 | 0.56929 | 0.084367 | 1210 | Fixed Single Family Units | TV-01 | Area 1 Stormwater Improvements | 433.2438 | City of Titusville | Brevard County | Area 1 Stormwater Improvements | Upsize existing storm pipes and enclose the Florida Ditch; water directed to TV-02. | Wet Detention Pond | Completed | 2010 | 1.019 | 412 | A | 432 | $2,151,510 | $4,797 | City/ Brevard County | City - $1,410,072/ County - $470,000 | N/A | Structural | 2013 | North Indian River Lagoon | 28.63027 | -80.82611 | 2010 | Wet Detention Effciency Calculation and TA | yes | 63.0898 | 224.746
1067 | City of Titusville | North IRL | A | IR1-5 | 0.35 | 0.47 | 0.61776 | 7.9854 | 1.0889 | 4.9331 | 0.67269 | 1720 | Religious | TV-01 | Area 1 Stormwater Improvements | 433.2438 | City of Titusville | Brevard County | Area 1 Stormwater Improvements | Upsize existing storm pipes and enclose the Florida Ditch; water directed to TV-02. | Wet Detention Pond | Completed | 2010 | 1.019 | 412 | A | 432 | $2,151,510 | $4,797 | City/ Brevard County | City - $1,410,072/ County - $470,000 | N/A | Structural | 2013 | North Indian River Lagoon | 28.63027 | -80.82611 | 2010 | Wet Detention Effciency Calculation and TA | yes | 200 | 2500
1068 | City of Titusville | North IRL | A | IR1-5 | 0.35 | 0.47 | 0.61776 | 8.5123 | 1.137 | 5.2586 | 0.70237 | 1750 | Governmental | TV-01 | Area 1 Stormwater Improvements | 433.2438 | City of Titusville | Brevard County | Area 1 Stormwater Improvements | Upsize existing storm pipes and enclose the Florida Ditch; water directed to TV-02. | Wet Detention Pond | Completed | 2010 | 1.019 | 412 | A | 432 | $2,151,510 | $4,797 | City/ Brevard County | City - $1,410,072/ County - $470,000 | N/A | Structural | 2013 | North Indian River Lagoon | 28.63027 | -80.82611 | 2010 | Wet Detention Effciency Calculation and TA | yes | 200 | 2500
1069 | City of Titusville | North IRL | A | IR1-5 | 0.35 | 0.47 | 0.035871 | 9.7831 | 1.4329 | 0.35093 | 0.051401 | 1100 | Residential, Low Density-Less than two dwelling units/acre | TV-01 | Area 1 Stormwater Improvements | 433.2438 | City of Titusville | Brevard County | Area 1 Stormwater Improvements | Upsize existing storm pipes and enclose the Florida Ditch; water directed to TV-02. | Wet Detention Pond | Completed | 2010 | 1.019 | 412 | A | 432 | $2,151,510 | $4,797 | City/ Brevard County | City - $1,410,072/ County - $470,000 | N/A | Structural | 2013 | North Indian River Lagoon | 28.63027 | -80.82611 | 2010 | Wet Detention Effciency Calculation and TA | yes | 145.6059 | 145.1643
1070 | City of Titusville | North IRL | A | IR1-5 | 0.35 | 0.47 | 0.070425 | 9.7831 | 1.4329 | 0.68897 | 0.10091 | 1200 | Residential, Medium Density-Two-five dwellingunits per acre | TV-01 | Area 1 Stormwater Improvements | 433.2438 | City of Titusville | Brevard County | Area 1 Stormwater Improvements | Upsize existing storm pipes and enclose the Florida Ditch; water directed to TV-02. | Wet Detention Pond | Completed | 2010 | 1.019 | 412 | A | 432 | $2,151,510 | $4,797 | City/ Brevard County | City - $1,410,072/ County - $470,000 | N/A | Structural | 2013 | North Indian River Lagoon | 28.63027 | -80.82611 | 2010 | Wet Detention Effciency Calculation and TA | yes | 111.6094 | 284.9989
1071 | City of Titusville | North IRL | A | IR1-5 | 0.35 | 0.47 | 0.13801 | 9.7831 | 1.4329 | 1.3501 | 0.19776 | 1210 | Fixed Single Family Units | TV-01 | Area 1 Stormwater Improvements | 433.2438 | City of Titusville | Brevard County | Area 1 Stormwater Improvements | Upsize existing storm pipes and enclose the Florida Ditch; water directed to TV-02. | Wet Detention Pond | Completed | 2010 | 1.019 | 412 | A | 432 | $2,151,510 | $4,797 | City/ Brevard County | City - $1,410,072/ County - $470,000 | N/A | Structural | 2013 | North Indian River Lagoon | 28.63027 | -80.82611 | 2010 | Wet Detention Effciency Calculation and TA | yes | 122.1423 | 558.5022
1072 | City of Titusville | North IRL | A | IR1-5 | 0.35 | 0.47 | 0.1345 | 9.7831 | 1.4329 | 1.3158 | 0.19273 | 1210 | Fixed Single Family Units | TV-01 | Area 1 Stormwater Improvements | 433.2438 | City of Titusville | Brevard County | Area 1 Stormwater Improvements | Upsize existing storm pipes and enclose the Florida Ditch; water directed to TV-02. | Wet Detention Pond | Completed | 2010 | 1.019 | 412 | A | 432 | $2,151,510 | $4,797 | City/ Brevard County | City - $1,410,072/ County - $470,000 | N/A | Structural | 2013 | North Indian River Lagoon | 28.63027 | -80.82611 | 2010 | Wet Detention Effciency Calculation and TA | yes | 96.9225 | 544.2933
1073 | City of Titusville | North IRL | A | IR1-5 | 0.35 | 0.47 | 0.18221 | 9.7831 | 1.4329 | 1.7826 | 0.26109 | 1210 | Fixed Single Family Units | TV-01 | Area 1 Stormwater Improvements | 433.2438 | City of Titusville | Brevard County | Area 1 Stormwater Improvements | Upsize existing storm pipes and enclose the Florida Ditch; water directed to TV-02. | Wet Detention Pond | Completed | 2010 | 1.019 | 412 | A | 432 | $2,151,510 | $4,797 | City/ Brevard County | City - $1,410,072/ County - $470,000 | N/A | Structural | 2013 | North Indian River Lagoon | 28.63027 | -80.82611 | 2010 | Wet Detention Effciency Calculation and TA | yes | 109.2437 | 737.3722
1074 | City of Titusville | North IRL | A | IR1-5 | 0.35 | 0.47 | 0.056752 | 9.7831 | 1.4329 | 0.55521 | 0.081323 | 1210 | Fixed Single Family Units | TV-01 | Area 1 Stormwater Improvements | 433.2438 | City of Titusville | Brevard County | Area 1 Stormwater Improvements | Upsize existing storm pipes and enclose the Florida Ditch; water directed to TV-02. | Wet Detention Pond | Completed | 2010 | 1.019 | 412 | A | 432 | $2,151,510 | $4,797 | City/ Brevard County | City - $1,410,072/ County - $470,000 | N/A | Structural | 2013 | North Indian River Lagoon | 28.63027 | -80.82611 | 2010 | Wet Detention Effciency Calculation and TA | yes | 74.5917 | 229.6692
1075 | City of Titusville | North IRL | A | IR1-5 | 0.35 | 0.47 | 0.61776 | 7.9514 | 1.0861 | 4.9121 | 0.67097 | 8110 | Airports | TV-01 | Area 1 Stormwater Improvements | 433.2438 | City of Titusville | Brevard County | Area 1 Stormwater Improvements | Upsize existing storm pipes and enclose the Florida Ditch; water directed to TV-02. | Wet Detention Pond | Completed | 2010 | 1.019 | 412 | A | 432 | $2,151,510 | $4,797 | City/ Brevard County | City - $1,410,072/ County - $470,000 | N/A | Structural | 2013 | North Indian River Lagoon | 28.63027 | -80.82611 | 2010 | Wet Detention Effciency Calculation and TA | yes | 200 | 2500
1076 | City of Titusville | North IRL | A | IR1-5 | 0.35 | 0.47 | 0.00054195 | 10.0486 | 1.478 | 0.0054459 | 0.000801 | 1200 | Residential, Medium Density-Two-five dwellingunits per acre | TV-01 | Area 1 Stormwater Improvements | 433.2438 | City of Titusville | Brevard County | Area 1 Stormwater Improvements | Upsize existing storm pipes and enclose the Florida Ditch; water directed to TV-02. | Wet Detention Pond | Completed | 2010 | 1.019 | 412 | A | 432 | $2,151,510 | $4,797 | City/ Brevard County | City - $1,410,072/ County - $470,000 | N/A | Structural | 2013 | North Indian River Lagoon | 28.63027 | -80.82611 | 2010 | Wet Detention Effciency Calculation and TA | yes | 19.639 | 2.1932
1077 | City of Titusville | North IRL | A | IR1-5 | 0.35 | 0.47 | 0.053024 | 10.0486 | 1.478 | 0.53282 | 0.078369 | 1210 | Fixed Single Family Units | TV-01 | Area 1 Stormwater Improvements | 433.2438 | City of Titusville | Brevard County | Area 1 Stormwater Improvements | Upsize existing storm pipes and enclose the Florida Ditch; water directed to TV-02. | Wet Detention Pond | Completed | 2010 | 1.019 | 412 | A | 432 | $2,151,510 | $4,797 | City/ Brevard County | City - $1,410,072/ County - $470,000 | N/A | Structural | 2013 | North Indian River Lagoon | 28.63027 | -80.82611 | 2010 | Wet Detention Effciency Calculation and TA | yes | 61.205 | 214.5803
1078 | City of Titusville | North IRL | A | IR1-5 | 0.35 | 0.47 | 0.11781 | 10.0486 | 1.478 | 1.1838 | 0.17412 | 1210 | Fixed Single Family Units | TV-01 | Area 1 Stormwater Improvements | 433.2438 | City of Titusville | Brevard County | Area 1 Stormwater Improvements | Upsize existing storm pipes and enclose the Florida Ditch; water directed to TV-02. | Wet Detention Pond | Completed | 2010 | 1.019 | 412 | A | 432 | $2,151,510 | $4,797 | City/ Brevard County | City - $1,410,072/ County - $470,000 | N/A | Structural | 2013 | North Indian River Lagoon | 28.63027 | -80.82611 | 2010 | Wet Detention Effciency Calculation and TA | yes | 88.4701 | 476.7529
1079 | City of Titusville | North IRL | A | IR1-5 | 0.35 | 0.47 | 0.078235 | 10.0486 | 1.478 | 0.78615 | 0.11563 | 1210 | Fixed Single Family Units | TV-01 | Area 1 Stormwater Improvements | 433.2438 | City of Titusville | Brevard County | Area 1 Stormwater Improvements | Upsize existing storm pipes and enclose the Florida Ditch; water directed to TV-02. | Wet Detention Pond | Completed | 2010 | 1.019 | 412 | A | 432 | $2,151,510 | $4,797 | City/ Brevard County | City - $1,410,072/ County - $470,000 | N/A | Structural | 2013 | North Indian River Lagoon | 28.63027 | -80.82611 | 2010 | Wet Detention Effciency Calculation and TA | yes | 72.5447 | 316.6045
1080 | City of Titusville | North IRL | A | IR1-5 | 0.35 | 0.47 | 0.075129 | 10.0486 | 1.478 | 0.75495 | 0.11104 | 1210 | Fixed Single Family Units | TV-01 | Area 1 Stormwater Improvements | 433.2438 | City of Titusville | Brevard County | Area 1 Stormwater Improvements | Upsize existing storm pipes and enclose the Florida Ditch; water directed to TV-02. | Wet Detention Pond | Completed | 2010 | 1.019 | 412 | A | 432 | $2,151,510 | $4,797 | City/ Brevard County | City - $1,410,072/ County - $470,000 | N/A | Structural | 2013 | North Indian River Lagoon | 28.63027 | -80.82611 | 2010 | Wet Detention Effciency Calculation and TA | yes | 81.0291 | 304.0368
1081 | City of Titusville | North IRL | A | IR1-5 | 0.35 | 0.47 | 0.16922 | 10.0486 | 1.478 | 1.7004 | 0.2501 | 1210 | Fixed Single Family Units | TV-01 | Area 1 Stormwater Improvements | 433.2438 | City of Titusville | Brevard County | Area 1 Stormwater Improvements | Upsize existing storm pipes and enclose the Florida Ditch; water directed to TV-02. | Wet Detention Pond | Completed | 2010 | 1.019 | 412 | A | 432 | $2,151,510 | $4,797 | City/ Brevard County | City - $1,410,072/ County - $470,000 | N/A | Structural | 2013 | North Indian River Lagoon | 28.63027 | -80.82611 | 2010 | Wet Detention Effciency Calculation and TA | yes | 105.6684 | 684.7953
1082 | City of Titusville | North IRL | A | IR1-5 | 0.35 | 0.47 | 0.12381 | 10.0486 | 1.478 | 1.2441 | 0.18299 | 1210 | Fixed Single Family Units | TV-01 | Area 1 Stormwater Improvements | 433.2438 | City of Titusville | Brevard County | Area 1 Stormwater Improvements | Upsize existing storm pipes and enclose the Florida Ditch; water directed to TV-02. | Wet Detention Pond | Completed | 2010 | 1.019 | 412 | A | 432 | $2,151,510 | $4,797 | City/ Brevard County | City - $1,410,072/ County - $470,000 | N/A | Structural | 2013 | North Indian River Lagoon | 28.63027 | -80.82611 | 2010 | Wet Detention Effciency Calculation and TA | yes | 92.6217 | 501.0371
1083 | Natural Lands | North IRL | A | IR1-5 | 0.35 | 0.47 | 0.55482 | 6.4795 | 0.94873 | 3.595 | 0.52637 | 4340 | Hardwood Conifer Mixed | TV-01 | Area 1 Stormwater Improvements | 433.2438 | City of Titusville | Brevard County | Area 1 Stormwater Improvements | Upsize existing storm pipes and enclose the Florida Ditch; water directed to TV-02. | Wet Detention Pond | Completed | 2010 | 1.019 | 412 | A | 432 | $2,151,510 | $4,797 | City/ Brevard County | City - $1,410,072/ County - $470,000 | N/A | Structural | 2013 | North Indian River Lagoon | 28.63027 | -80.82611 | 2010 | Wet Detention Effciency Calculation and TA | yes | 189.8413 | 2245.2652
1084 | City of Titusville | North IRL | A | IR1-5 | 0.35 | 0.47 | 0.062946 | 6.4795 | 0.94873 | 0.40786 | 0.059719 | 1320 | Mobile Home Units | TV-01 | Area 1 Stormwater Improvements | 433.2438 | City of Titusville | Brevard County | Area 1 Stormwater Improvements | Upsize existing storm pipes and enclose the Florida Ditch; water directed to TV-02. | Wet Detention Pond | Completed | 2010 | 1.019 | 412 | A | 432 | $2,151,510 | $4,797 | City/ Brevard County | City - $1,410,072/ County - $470,000 | N/A | Structural | 2013 | North Indian River Lagoon | 28.63027 | -80.82611 | 2010 | Wet Detention Effciency Calculation and TA | yes | 110.2201 | 254.7348
1085 | City of Titusville | North IRL | A | IR1-5 | 0.35 | 0.47 | 0.61776 | 7.9553 | 1.0867 | 4.9145 | 0.6713 | 8110 | Airports | TV-01 | Area 1 Stormwater Improvements | 433.2438 | City of Titusville | Brevard County | Area 1 Stormwater Improvements | Upsize existing storm pipes and enclose the Florida Ditch; water directed to TV-02. | Wet Detention Pond | Completed | 2010 | 1.019 | 412 | A | 432 | $2,151,510 | $4,797 | City/ Brevard County | City - $1,410,072/ County - $470,000 | N/A | Structural | 2013 | North Indian River Lagoon | 28.63027 | -80.82611 | 2010 | Wet Detention Effciency Calculation and TA | yes | 200 | 2500
1086 | City of Titusville | North IRL | A | IR1-5 | 0.35 | 0.47 | 0.17871 | 9.7911 | 1.7491 | 1.7498 | 0.31259 | 1300 | Residential, High Density | TV-01 | Area 1 Stormwater Improvements | 433.2438 | City of Titusville | Brevard County | Area 1 Stormwater Improvements | Upsize existing storm pipes and enclose the Florida Ditch; water directed to TV-02. | Wet Detention Pond | Completed | 2010 | 1.019 | 412 | A | 432 | $2,151,510 | $4,797 | City/ Brevard County | City - $1,410,072/ County - $470,000 | N/A | Structural | 2013 | North Indian River Lagoon | 28.63027 | -80.82611 | 2010 | Wet Detention Effciency Calculation and TA | yes | 177.7401 | 723.2278
1087 | City of Titusville | North IRL | A | IR1-5 | 0.35 | 0.47 | 0.014993 | 9.7911 | 1.7491 | 0.1468 | 0.026224 | 1210 | Fixed Single Family Units | TV-01 | Area 1 Stormwater Improvements | 433.2438 | City of Titusville | Brevard County | Area 1 Stormwater Improvements | Upsize existing storm pipes and enclose the Florida Ditch; water directed to TV-02. | Wet Detention Pond | Completed | 2010 | 1.019 | 412 | A | 432 | $2,151,510 | $4,797 | City/ Brevard County | City - $1,410,072/ County - $470,000 | N/A | Structural | 2013 | North Indian River Lagoon | 28.63027 | -80.82611 | 2010 | Wet Detention Effciency Calculation and TA | yes | 34.0349 | 60.6745
1088 | City of Titusville | North IRL | A | IR1-5 | 0.35 | 0.47 | 1.7461e-05 | 9.7911 | 1.7491 | 0.00017096 | 3.0541e-05 | 1210 | Fixed Single Family Units | TV-01 | Area 1 Stormwater Improvements | 433.2438 | City of Titusville | Brevard County | Area 1 Stormwater Improvements | Upsize existing storm pipes and enclose the Florida Ditch; water directed to TV-02. | Wet Detention Pond | Completed | 2010 | 1.019 | 412 | A | 432 | $2,151,510 | $4,797 | City/ Brevard County | City - $1,410,072/ County - $470,000 | N/A | Structural | 2013 | North Indian River Lagoon | 28.63027 | -80.82611 | 2010 | Wet Detention Effciency Calculation and TA | yes | 1.9506 | 0.070661
1089 | City of Titusville | North IRL | A | IR1-5 | 0.35 | 0.47 | 0.047955 | 9.7911 | 1.7491 | 0.46953 | 0.083877 | 1330 | Residential, High density; Multiple Dwelling Units, Low Rise <Two stories or less> | TV-01 | Area 1 Stormwater Improvements | 433.2438 | City of Titusville | Brevard County | Area 1 Stormwater Improvements | Upsize existing storm pipes and enclose the Florida Ditch; water directed to TV-02. | Wet Detention Pond | Completed | 2010 | 1.019 | 412 | A | 432 | $2,151,510 | $4,797 | City/ Brevard County | City - $1,410,072/ County - $470,000 | N/A | Structural | 2013 | North Indian River Lagoon | 28.63027 | -80.82611 | 2010 | Wet Detention Effciency Calculation and TA | yes | 63.3683 | 194.0658
1090 | City of Titusville | North IRL | A | IR1-5 | 0.35 | 0.47 | 0.0020747 | 9.7911 | 1.7491 | 0.020313 | 0.0036288 | 1330 | Residential, High density; Multiple Dwelling Units, Low Rise <Two stories or less> | TV-01 | Area 1 Stormwater Improvements | 433.2438 | City of Titusville | Brevard County | Area 1 Stormwater Improvements | Upsize existing storm pipes and enclose the Florida Ditch; water directed to TV-02. | Wet Detention Pond | Completed | 2010 | 1.019 | 412 | A | 432 | $2,151,510 | $4,797 | City/ Brevard County | City - $1,410,072/ County - $470,000 | N/A | Structural | 2013 | North Indian River Lagoon | 28.63027 | -80.82611 | 2010 | Wet Detention Effciency Calculation and TA | yes | 45.2372 | 8.3959
1091 | City of Titusville | North IRL | A | IR1-5 | 0.35 | 0.47 | 0.051038 | 9.7911 | 1.7491 | 0.49972 | 0.08927 | 1330 | Residential, High density; Multiple Dwelling Units, Low Rise <Two stories or less> | TV-01 | Area 1 Stormwater Improvements | 433.2438 | City of Titusville | Brevard County | Area 1 Stormwater Improvements | Upsize existing storm pipes and enclose the Florida Ditch; water directed to TV-02. | Wet Detention Pond | Completed | 2010 | 1.019 | 412 | A | 432 | $2,151,510 | $4,797 | City/ Brevard County | City - $1,410,072/ County - $470,000 | N/A | Structural | 2013 | North Indian River Lagoon | 28.63027 | -80.82611 | 2010 | Wet Detention Effciency Calculation and TA | yes | 64.728 | 206.5426
1092 | City of Titusville | North IRL | A | IR1-5 | 0.35 | 0.47 | 0.054254 | 9.7911 | 1.7491 | 0.53121 | 0.094895 | 1330 | Residential, High density; Multiple Dwelling Units, Low Rise <Two stories or less> | TV-01 | Area 1 Stormwater Improvements | 433.2438 | City of Titusville | Brevard County | Area 1 Stormwater Improvements | Upsize existing storm pipes and enclose the Florida Ditch; water directed to TV-02. | Wet Detention Pond | Completed | 2010 | 1.019 | 412 | A | 432 | $2,151,510 | $4,797 | City/ Brevard County | City - $1,410,072/ County - $470,000 | N/A | Structural | 2013 | North Indian River Lagoon | 28.63027 | -80.82611 | 2010 | Wet Detention Effciency Calculation and TA | yes | 65.0162 | 219.5581
1093 | City of Titusville | North IRL | A | IR1-5 | 0.35 | 0.47 | 0.075697 | 10.2537 | 1.5196 | 0.77618 | 0.11503 | 1210 | Fixed Single Family Units | TV-01 | Area 1 Stormwater Improvements | 433.2438 | City of Titusville | Brevard County | Area 1 Stormwater Improvements | Upsize existing storm pipes and enclose the Florida Ditch; water directed to TV-02. | Wet Detention Pond | Completed | 2010 | 1.019 | 412 | A | 432 | $2,151,510 | $4,797 | City/ Brevard County | City - $1,410,072/ County - $470,000 | N/A | Structural | 2013 | North Indian River Lagoon | 28.63027 | -80.82611 | 2010 | Wet Detention Effciency Calculation and TA | yes | 84.5276 | 306.3369
1094 | City of Titusville | North IRL | A | IR1-5 | 0.35 | 0.47 | 0.045316 | 10.2537 | 1.5196 | 0.46466 | 0.068862 | 1210 | Fixed Single Family Units | TV-01 | Area 1 Stormwater Improvements | 433.2438 | City of Titusville | Brevard County | Area 1 Stormwater Improvements | Upsize existing storm pipes and enclose the Florida Ditch; water directed to TV-02. | Wet Detention Pond | Completed | 2010 | 1.019 | 412 | A | 432 | $2,151,510 | $4,797 | City/ Brevard County | City - $1,410,072/ County - $470,000 | N/A | Structural | 2013 | North Indian River Lagoon | 28.63027 | -80.82611 | 2010 | Wet Detention Effciency Calculation and TA | yes | 55.6478 | 183.3888
1095 | City of Titusville | North IRL | A | IR1-5 | 0.35 | 0.47 | 0.16077 | 10.2537 | 1.5196 | 1.6485 | 0.24431 | 1210 | Fixed Single Family Units | TV-01 | Area 1 Stormwater Improvements | 433.2438 | City of Titusville | Brevard County | Area 1 Stormwater Improvements | Upsize existing storm pipes and enclose the Florida Ditch; water directed to TV-02. | Wet Detention Pond | Completed | 2010 | 1.019 | 412 | A | 432 | $2,151,510 | $4,797 | City/ Brevard County | City - $1,410,072/ County - $470,000 | N/A | Structural | 2013 | North Indian River Lagoon | 28.63027 | -80.82611 | 2010 | Wet Detention Effciency Calculation and TA | yes | 104.9319 | 650.6188
1096 | City of Titusville | North IRL | A | IR1-5 | 0.35 | 0.47 | 0.085729 | 10.2537 | 1.5196 | 0.87904 | 0.13027 | 1210 | Fixed Single Family Units | TV-01 | Area 1 Stormwater Improvements | 433.2438 | City of Titusville | Brevard County | Area 1 Stormwater Improvements | Upsize existing storm pipes and enclose the Florida Ditch; water directed to TV-02. | Wet Detention Pond | Completed | 2010 | 1.019 | 412 | A | 432 | $2,151,510 | $4,797 | City/ Brevard County | City - $1,410,072/ County - $470,000 | N/A | Structural | 2013 | North Indian River Lagoon | 28.63027 | -80.82611 | 2010 | Wet Detention Effciency Calculation and TA | yes | 74.6034 | 346.9324
1097 | City of Titusville | North IRL | A | IR1-5 | 0.35 | 0.47 | 0.15939 | 10.2537 | 1.5196 | 1.6344 | 0.24221 | 1210 | Fixed Single Family Units | TV-01 | Area 1 Stormwater Improvements | 433.2438 | City of Titusville | Brevard County | Area 1 Stormwater Improvements | Upsize existing storm pipes and enclose the Florida Ditch; water directed to TV-02. | Wet Detention Pond | Completed | 2010 | 1.019 | 412 | A | 432 | $2,151,510 | $4,797 | City/ Brevard County | City - $1,410,072/ County - $470,000 | N/A | Structural | 2013 | North Indian River Lagoon | 28.63027 | -80.82611 | 2010 | Wet Detention Effciency Calculation and TA | yes | 103.8858 | 645.0417
1098 | City of Titusville | North IRL | A | IR1-5 | 0.35 | 0.47 | 0.090856 | 10.2537 | 1.5196 | 0.93161 | 0.13806 | 1210 | Fixed Single Family Units | TV-01 | Area 1 Stormwater Improvements | 433.2438 | City of Titusville | Brevard County | Area 1 Stormwater Improvements | Upsize existing storm pipes and enclose the Florida Ditch; water directed to TV-02. | Wet Detention Pond | Completed | 2010 | 1.019 | 412 | A | 432 | $2,151,510 | $4,797 | City/ Brevard County | City - $1,410,072/ County - $470,000 | N/A | Structural | 2013 | North Indian River Lagoon | 28.63027 | -80.82611 | 2010 | Wet Detention Effciency Calculation and TA | yes | 76.7508 | 367.6813
1099 | City of Titusville | North IRL | A | IR1-5 | 0.35 | 0.47 | 0.022354 | 11.2284 | 1.489 | 0.251 | 0.033287 | 1400 | Commercial and Services | TV-01 | Area 1 Stormwater Improvements | 433.2438 | City of Titusville | Brevard County | Area 1 Stormwater Improvements | Upsize existing storm pipes and enclose the Florida Ditch; water directed to TV-02. | Wet Detention Pond | Completed | 2010 | 1.019 | 412 | A | 432 | $2,151,510 | $4,797 | City/ Brevard County | City - $1,410,072/ County - $470,000 | N/A | Structural | 2013 | North Indian River Lagoon | 28.63027 | -80.82611 | 2010 | Wet Detention Effciency Calculation and TA | yes | 97.9922 | 90.4651
1100 | City of Titusville | North IRL | A | IR1-5 | 0.35 | 0.47 | 0.10011 | 11.2284 | 1.489 | 1.1241 | 0.14907 | 8120 | Railroads | TV-01 | Area 1 Stormwater Improvements | 433.2438 | City of Titusville | Brevard County | Area 1 Stormwater Improvements | Upsize existing storm pipes and enclose the Florida Ditch; water directed to TV-02. | Wet Detention Pond | Completed | 2010 | 1.019 | 412 | A | 432 | $2,151,510 | $4,797 | City/ Brevard County | City - $1,410,072/ County - $470,000 | N/A | Structural | 2013 | North Indian River Lagoon | 28.63027 | -80.82611 | 2010 | Wet Detention Effciency Calculation and TA | yes | 102.786 | 405.1435
1101 | City of Titusville | North IRL | A | IR1-5 | 0.35 | 0.47 | 0.4953 | 11.2284 | 1.489 | 5.5614 | 0.73751 | 1420 | Wholesale Sales and Services <Excluding warehouses associated with industrial use> | TV-01 | Area 1 Stormwater Improvements | 433.2438 | City of Titusville | Brevard County | Area 1 Stormwater Improvements | Upsize existing storm pipes and enclose the Florida Ditch; water directed to TV-02. | Wet Detention Pond | Completed | 2010 | 1.019 | 412 | A | 432 | $2,151,510 | $4,797 | City/ Brevard County | City - $1,410,072/ County - $470,000 | N/A | Structural | 2013 | North Indian River Lagoon | 28.63027 | -80.82611 | 2010 | Wet Detention Effciency Calculation and TA | yes | 182.6511 | 2004.3914
1102 | City of Titusville | North IRL | A | IR1-5 | 0.35 | 0.47 | 0.20398 | 8.5158 | 1.1374 | 1.7371 | 0.23201 | 8110 | Airports | TV-01 | Area 1 Stormwater Improvements | 433.2438 | City of Titusville | Brevard County | Area 1 Stormwater Improvements | Upsize existing storm pipes and enclose the Florida Ditch; water directed to TV-02. | Wet Detention Pond | Completed | 2010 | 1.019 | 412 | A | 432 | $2,151,510 | $4,797 | City/ Brevard County | City - $1,410,072/ County - $470,000 | N/A | Structural | 2013 | North Indian River Lagoon | 28.63027 | -80.82611 | 2010 | Wet Detention Effciency Calculation and TA | yes | 133.0529 | 825.4731
1103 | City of Titusville | North IRL | A | IR1-5 | 0.35 | 0.47 | 0.41378 | 8.5158 | 1.1374 | 3.5237 | 0.47065 | 1750 | Governmental | TV-01 | Area 1 Stormwater Improvements | 433.2438 | City of Titusville | Brevard County | Area 1 Stormwater Improvements | Upsize existing storm pipes and enclose the Florida Ditch; water directed to TV-02. | Wet Detention Pond | Completed | 2010 | 1.019 | 412 | A | 432 | $2,151,510 | $4,797 | City/ Brevard County | City - $1,410,072/ County - $470,000 | N/A | Structural | 2013 | North Indian River Lagoon | 28.63027 | -80.82611 | 2010 | Wet Detention Effciency Calculation and TA | yes | 167.0151 | 1674.5269
1104 | City of Titusville | North IRL | A | IR1-5 | 0.35 | 0.47 | 0.12093 | 11.3861 | 2.1569 | 1.377 | 0.26085 | 1300 | Residential, High Density | TV-01 | Area 1 Stormwater Improvements | 433.2438 | City of Titusville | Brevard County | Area 1 Stormwater Improvements | Upsize existing storm pipes and enclose the Florida Ditch; water directed to TV-02. | Wet Detention Pond | Completed | 2010 | 1.019 | 412 | A | 432 | $2,151,510 | $4,797 | City/ Brevard County | City - $1,410,072/ County - $470,000 | N/A | Structural | 2013 | North Indian River Lagoon | 28.63027 | -80.82611 | 2010 | Wet Detention Effciency Calculation and TA | yes | 134.7939 | 489.4045
1105 | City of Titusville | North IRL | A | IR1-5 | 0.35 | 0.47 | 0.00072482 | 11.3861 | 2.1569 | 0.0082529 | 0.0015634 | 1210 | Fixed Single Family Units | TV-01 | Area 1 Stormwater Improvements | 433.2438 | City of Titusville | Brevard County | Area 1 Stormwater Improvements | Upsize existing storm pipes and enclose the Florida Ditch; water directed to TV-02. | Wet Detention Pond | Completed | 2010 | 1.019 | 412 | A | 432 | $2,151,510 | $4,797 | City/ Brevard County | City - $1,410,072/ County - $470,000 | N/A | Structural | 2013 | North Indian River Lagoon | 28.63027 | -80.82611 | 2010 | Wet Detention Effciency Calculation and TA | yes | 11.6128 | 2.9333
1106 | City of Titusville | North IRL | A | IR1-5 | 0.35 | 0.47 | 0.054195 | 11.3861 | 2.1569 | 0.61707 | 0.11689 | 1330 | Residential, High density; Multiple Dwelling Units, Low Rise <Two stories or less> | TV-01 | Area 1 Stormwater Improvements | 433.2438 | City of Titusville | Brevard County | Area 1 Stormwater Improvements | Upsize existing storm pipes and enclose the Florida Ditch; water directed to TV-02. | Wet Detention Pond | Completed | 2010 | 1.019 | 412 | A | 432 | $2,151,510 | $4,797 | City/ Brevard County | City - $1,410,072/ County - $470,000 | N/A | Structural | 2013 | North Indian River Lagoon | 28.63027 | -80.82611 | 2010 | Wet Detention Effciency Calculation and TA | yes | 60.5229 | 219.3183
1107 | City of Titusville | North IRL | A | IR1-5 | 0.35 | 0.47 | 0.050025 | 11.3861 | 2.1569 | 0.56959 | 0.1079 | 1330 | Residential, High density; Multiple Dwelling Units, Low Rise <Two stories or less> | TV-01 | Area 1 Stormwater Improvements | 433.2438 | City of Titusville | Brevard County | Area 1 Stormwater Improvements | Upsize existing storm pipes and enclose the Florida Ditch; water directed to TV-02. | Wet Detention Pond | Completed | 2010 | 1.019 | 412 | A | 432 | $2,151,510 | $4,797 | City/ Brevard County | City - $1,410,072/ County - $470,000 | N/A | Structural | 2013 | North Indian River Lagoon | 28.63027 | -80.82611 | 2010 | Wet Detention Effciency Calculation and TA | yes | 61.0612 | 202.4457
1108 | City of Titusville | North IRL | A | IR1-5 | 0.35 | 0.47 | 0.00012105 | 11.3861 | 2.1569 | 0.0013783 | 0.0002611 | 1330 | Residential, High density; Multiple Dwelling Units, Low Rise <Two stories or less> | TV-01 | Area 1 Stormwater Improvements | 433.2438 | City of Titusville | Brevard County | Area 1 Stormwater Improvements | Upsize existing storm pipes and enclose the Florida Ditch; water directed to TV-02. | Wet Detention Pond | Completed | 2010 | 1.019 | 412 | A | 432 | $2,151,510 | $4,797 | City/ Brevard County | City - $1,410,072/ County - $470,000 | N/A | Structural | 2013 | North Indian River Lagoon | 28.63027 | -80.82611 | 2010 | Wet Detention Effciency Calculation and TA | yes | 9.6668 | 0.48987
1109 | City of Titusville | North IRL | A | IR1-5 | 0.35 | 0.47 | 0.046257 | 11.3861 | 2.1569 | 0.52669 | 0.099774 | 1330 | Residential, High density; Multiple Dwelling Units, Low Rise <Two stories or less> | TV-01 | Area 1 Stormwater Improvements | 433.2438 | City of Titusville | Brevard County | Area 1 Stormwater Improvements | Upsize existing storm pipes and enclose the Florida Ditch; water directed to TV-02. | Wet Detention Pond | Completed | 2010 | 1.019 | 412 | A | 432 | $2,151,510 | $4,797 | City/ Brevard County | City - $1,410,072/ County - $470,000 | N/A | Structural | 2013 | North Indian River Lagoon | 28.63027 | -80.82611 | 2010 | Wet Detention Effciency Calculation and TA | yes | 60.4662 | 187.1969
1110 | City of Titusville | North IRL | A | IR1-5 | 0.35 | 0.47 | 0.046983 | 11.3861 | 2.1569 | 0.53495 | 0.10134 | 1330 | Residential, High density; Multiple Dwelling Units, Low Rise <Two stories or less> | TV-01 | Area 1 Stormwater Improvements | 433.2438 | City of Titusville | Brevard County | Area 1 Stormwater Improvements | Upsize existing storm pipes and enclose the Florida Ditch; water directed to TV-02. | Wet Detention Pond | Completed | 2010 | 1.019 | 412 | A | 432 | $2,151,510 | $4,797 | City/ Brevard County | City - $1,410,072/ County - $470,000 | N/A | Structural | 2013 | North Indian River Lagoon | 28.63027 | -80.82611 | 2010 | Wet Detention Effciency Calculation and TA | yes | 60.4846 | 190.1321
1111 | City of Titusville | North IRL | A | IR1-5 | 0.35 | 0.47 | 0.18119 | 8.5158 | 1.1374 | 1.543 | 0.20609 | 8110 | Airports | TV-01 | Area 1 Stormwater Improvements | 433.2438 | City of Titusville | Brevard County | Area 1 Stormwater Improvements | Upsize existing storm pipes and enclose the Florida Ditch; water directed to TV-02. | Wet Detention Pond | Completed | 2010 | 1.019 | 412 | A | 432 | $2,151,510 | $4,797 | City/ Brevard County | City - $1,410,072/ County - $470,000 | N/A | Structural | 2013 | North Indian River Lagoon | 28.63027 | -80.82611 | 2010 | Wet Detention Effciency Calculation and TA | yes | 129.364 | 733.2508
1112 | City of Titusville | North IRL | A | IR1-5 | 0.35 | 0.47 | 0.43657 | 8.5158 | 1.1374 | 3.7178 | 0.49657 | 1750 | Governmental | TV-01 | Area 1 Stormwater Improvements | 433.2438 | City of Titusville | Brevard County | Area 1 Stormwater Improvements | Upsize existing storm pipes and enclose the Florida Ditch; water directed to TV-02. | Wet Detention Pond | Completed | 2010 | 1.019 | 412 | A | 432 | $2,151,510 | $4,797 | City/ Brevard County | City - $1,410,072/ County - $470,000 | N/A | Structural | 2013 | North Indian River Lagoon | 28.63027 | -80.82611 | 2010 | Wet Detention Effciency Calculation and TA | yes | 170.704 | 1766.7492
1113 | City of Titusville | North IRL | A | IR1-5 | 0.35 | 0.47 | 0.06316 | 10.385 | 1.5387 | 0.65592 | 0.097186 | 1200 | Residential, Medium Density-Two-five dwellingunits per acre | TV-01 | Area 1 Stormwater Improvements | 433.2438 | City of Titusville | Brevard County | Area 1 Stormwater Improvements | Upsize existing storm pipes and enclose the Florida Ditch; water directed to TV-02. | Wet Detention Pond | Completed | 2010 | 1.019 | 412 | A | 432 | $2,151,510 | $4,797 | City/ Brevard County | City - $1,410,072/ County - $470,000 | N/A | Structural | 2013 | North Indian River Lagoon | 28.63027 | -80.82611 | 2010 | Wet Detention Effciency Calculation and TA | yes | 95.1688 | 255.6007
1114 | City of Titusville | North IRL | A | IR1-5 | 0.35 | 0.47 | 0.022574 | 10.385 | 1.5387 | 0.23443 | 0.034735 | 1210 | Fixed Single Family Units | TV-01 | Area 1 Stormwater Improvements | 433.2438 | City of Titusville | Brevard County | Area 1 Stormwater Improvements | Upsize existing storm pipes and enclose the Florida Ditch; water directed to TV-02. | Wet Detention Pond | Completed | 2010 | 1.019 | 412 | A | 432 | $2,151,510 | $4,797 | City/ Brevard County | City - $1,410,072/ County - $470,000 | N/A | Structural | 2013 | North Indian River Lagoon | 28.63027 | -80.82611 | 2010 | Wet Detention Effciency Calculation and TA | yes | 38.7888 | 91.3542
1115 | City of Titusville | North IRL | A | IR1-5 | 0.35 | 0.47 | 0.081891 | 10.385 | 1.5387 | 0.85045 | 0.12601 | 1210 | Fixed Single Family Units | TV-01 | Area 1 Stormwater Improvements | 433.2438 | City of Titusville | Brevard County | Area 1 Stormwater Improvements | Upsize existing storm pipes and enclose the Florida Ditch; water directed to TV-02. | Wet Detention Pond | Completed | 2010 | 1.019 | 412 | A | 432 | $2,151,510 | $4,797 | City/ Brevard County | City - $1,410,072/ County - $470,000 | N/A | Structural | 2013 | North Indian River Lagoon | 28.63027 | -80.82611 | 2010 | Wet Detention Effciency Calculation and TA | yes | 71.9405 | 331.4031
1116 | City of Titusville | North IRL | A | IR1-5 | 0.35 | 0.47 | 0.072963 | 10.385 | 1.5387 | 0.75773 | 0.11227 | 1210 | Fixed Single Family Units | TV-01 | Area 1 Stormwater Improvements | 433.2438 | City of Titusville | Brevard County | Area 1 Stormwater Improvements | Upsize existing storm pipes and enclose the Florida Ditch; water directed to TV-02. | Wet Detention Pond | Completed | 2010 | 1.019 | 412 | A | 432 | $2,151,510 | $4,797 | City/ Brevard County | City - $1,410,072/ County - $470,000 | N/A | Structural | 2013 | North Indian River Lagoon | 28.63027 | -80.82611 | 2010 | Wet Detention Effciency Calculation and TA | yes | 73.117 | 295.2727
1117 | City of Titusville | North IRL | A | IR1-5 | 0.35 | 0.47 | 0.033174 | 8.897 | 1.2228 | 0.29515 | 0.040566 | 1200 | Residential, Medium Density-Two-five dwellingunits per acre | TV-01 | Area 1 Stormwater Improvements | 433.2438 | City of Titusville | Brevard County | Area 1 Stormwater Improvements | Upsize existing storm pipes and enclose the Florida Ditch; water directed to TV-02. | Wet Detention Pond | Completed | 2010 | 1.019 | 412 | A | 432 | $2,151,510 | $4,797 | City/ Brevard County | City - $1,410,072/ County - $470,000 | N/A | Structural | 2013 | North Indian River Lagoon | 28.63027 | -80.82611 | 2010 | Wet Detention Effciency Calculation and TA | yes | 106.0492 | 134.2521
1118 | City of Titusville | North IRL | A | IR1-5 | 0.35 | 0.47 | 0.41221 | 8.897 | 1.2228 | 3.6674 | 0.50405 | 8110 | Airports | TV-01 | Area 1 Stormwater Improvements | 433.2438 | City of Titusville | Brevard County | Area 1 Stormwater Improvements | Upsize existing storm pipes and enclose the Florida Ditch; water directed to TV-02. | Wet Detention Pond | Completed | 2010 | 1.019 | 412 | A | 432 | $2,151,510 | $4,797 | City/ Brevard County | City - $1,410,072/ County - $470,000 | N/A | Structural | 2013 | North Indian River Lagoon | 28.63027 | -80.82611 | 2010 | Wet Detention Effciency Calculation and TA | yes | 166.2773 | 1668.1542
1119 | City of Titusville | North IRL | A | IR1-5 | 0.35 | 0.47 | 0.010749 | 8.897 | 1.2228 | 0.095636 | 0.013144 | 1210 | Fixed Single Family Units | TV-01 | Area 1 Stormwater Improvements | 433.2438 | City of Titusville | Brevard County | Area 1 Stormwater Improvements | Upsize existing storm pipes and enclose the Florida Ditch; water directed to TV-02. | Wet Detention Pond | Completed | 2010 | 1.019 | 412 | A | 432 | $2,151,510 | $4,797 | City/ Brevard County | City - $1,410,072/ County - $470,000 | N/A | Structural | 2013 | North Indian River Lagoon | 28.63027 | -80.82611 | 2010 | Wet Detention Effciency Calculation and TA | yes | 30.2446 | 43.5006
1120 | City of Titusville | North IRL | A | IR1-5 | 0.35 | 0.47 | 0.066488 | 8.897 | 1.2228 | 0.59155 | 0.081302 | 1210 | Fixed Single Family Units | TV-01 | Area 1 Stormwater Improvements | 433.2438 | City of Titusville | Brevard County | Area 1 Stormwater Improvements | Upsize existing storm pipes and enclose the Florida Ditch; water directed to TV-02. | Wet Detention Pond | Completed | 2010 | 1.019 | 412 | A | 432 | $2,151,510 | $4,797 | City/ Brevard County | City - $1,410,072/ County - $470,000 | N/A | Structural | 2013 | North Indian River Lagoon | 28.63027 | -80.82611 | 2010 | Wet Detention Effciency Calculation and TA | yes | 71.6518 | 269.0683
1121 | City of Titusville | North IRL | A | IR1-5 | 0.35 | 0.47 | 0.050742 | 8.897 | 1.2228 | 0.45145 | 0.062048 | 1210 | Fixed Single Family Units | TV-01 | Area 1 Stormwater Improvements | 433.2438 | City of Titusville | Brevard County | Area 1 Stormwater Improvements | Upsize existing storm pipes and enclose the Florida Ditch; water directed to TV-02. | Wet Detention Pond | Completed | 2010 | 1.019 | 412 | A | 432 | $2,151,510 | $4,797 | City/ Brevard County | City - $1,410,072/ County - $470,000 | N/A | Structural | 2013 | North Indian River Lagoon | 28.63027 | -80.82611 | 2010 | Wet Detention Effciency Calculation and TA | yes | 61.6276 | 205.3451
1122 | City of Titusville | North IRL | A | IR1-5 | 0.35 | 0.47 | 0.0444 | 8.897 | 1.2228 | 0.39503 | 0.054292 | 1750 | Governmental | TV-01 | Area 1 Stormwater Improvements | 433.2438 | City of Titusville | Brevard County | Area 1 Stormwater Improvements | Upsize existing storm pipes and enclose the Florida Ditch; water directed to TV-02. | Wet Detention Pond | Completed | 2010 | 1.019 | 412 | A | 432 | $2,151,510 | $4,797 | City/ Brevard County | City - $1,410,072/ County - $470,000 | N/A | Structural | 2013 | North Indian River Lagoon | 28.63027 | -80.82611 | 2010 | Wet Detention Effciency Calculation and TA | yes | 107.2606 | 179.6796
1123 | City of Titusville | North IRL | A | IR1-5 | 0.35 | 0.47 | 0.61548 | 8.4851 | 1.1358 | 5.2224 | 0.69906 | 8110 | Airports | TV-01 | Area 1 Stormwater Improvements | 433.2438 | City of Titusville | Brevard County | Area 1 Stormwater Improvements | Upsize existing storm pipes and enclose the Florida Ditch; water directed to TV-02. | Wet Detention Pond | Completed | 2010 | 1.019 | 412 | A | 432 | $2,151,510 | $4,797 | City/ Brevard County | City - $1,410,072/ County - $470,000 | N/A | Structural | 2013 | North Indian River Lagoon | 28.63027 | -80.82611 | 2010 | Wet Detention Effciency Calculation and TA | yes | 199.2179 | 2490.7519
1124 | City of Titusville | North IRL | A | IR1-5 | 0.35 | 0.47 | 0.0022853 | 8.4851 | 1.1358 | 0.019391 | 0.0025956 | 1300 | Residential, High Density | TV-01 | Area 1 Stormwater Improvements | 433.2438 | City of Titusville | Brevard County | Area 1 Stormwater Improvements | Upsize existing storm pipes and enclose the Florida Ditch; water directed to TV-02. | Wet Detention Pond | Completed | 2010 | 1.019 | 412 | A | 432 | $2,151,510 | $4,797 | City/ Brevard County | City - $1,410,072/ County - $470,000 | N/A | Structural | 2013 | North Indian River Lagoon | 28.63027 | -80.82611 | 2010 | Wet Detention Effciency Calculation and TA | yes | 47.2963 | 9.2481
1125 | City of Titusville | North IRL | A | IR1-5 | 0.35 | 0.47 | 0.0034054 | 8.5098 | 1.1366 | 0.028979 | 0.0038706 | 1850 | Parks and Zoos | TV-01 | Area 1 Stormwater Improvements | 433.2438 | City of Titusville | Brevard County | Area 1 Stormwater Improvements | Upsize existing storm pipes and enclose the Florida Ditch; water directed to TV-02. | Wet Detention Pond | Completed | 2010 | 1.019 | 412 | A | 432 | $2,151,510 | $4,797 | City/ Brevard County | City - $1,410,072/ County - $470,000 | N/A | Structural | 2013 | North Indian River Lagoon | 28.63027 | -80.82611 | 2010 | Wet Detention Effciency Calculation and TA | yes | 55.7631 | 13.781
1126 | City of Titusville | North IRL | A | IR1-5 | 0.35 | 0.47 | 0.098956 | 8.5098 | 1.1366 | 0.8421 | 0.11248 | 1750 | Governmental | TV-01 | Area 1 Stormwater Improvements | 433.2438 | City of Titusville | Brevard County | Area 1 Stormwater Improvements | Upsize existing storm pipes and enclose the Florida Ditch; water directed to TV-02. | Wet Detention Pond | Completed | 2010 | 1.019 | 412 | A | 432 | $2,151,510 | $4,797 | City/ Brevard County | City - $1,410,072/ County - $470,000 | N/A | Structural | 2013 | North Indian River Lagoon | 28.63027 | -80.82611 | 2010 | Wet Detention Effciency Calculation and TA | yes | 114.5891 | 400.4607
1127 | City of Titusville | North IRL | A | IR1-5 | 0.35 | 0.47 | 0.5154 | 8.5098 | 1.1366 | 4.386 | 0.58582 | 1750 | Governmental | TV-01 | Area 1 Stormwater Improvements | 433.2438 | City of Titusville | Brevard County | Area 1 Stormwater Improvements | Upsize existing storm pipes and enclose the Florida Ditch; water directed to TV-02. | Wet Detention Pond | Completed | 2010 | 1.019 | 412 | A | 432 | $2,151,510 | $4,797 | City/ Brevard County | City - $1,410,072/ County - $470,000 | N/A | Structural | 2013 | North Indian River Lagoon | 28.63027 | -80.82611 | 2010 | Wet Detention Effciency Calculation and TA | yes | 183.0081 | 2085.7583
1128 | City of Titusville | North IRL | A | IR1-5 | 0.35 | 0.47 | 0.61776 | 7.9496 | 1.0859 | 4.911 | 0.67082 | 8110 | Airports | TV-01 | Area 1 Stormwater Improvements | 433.2438 | City of Titusville | Brevard County | Area 1 Stormwater Improvements | Upsize existing storm pipes and enclose the Florida Ditch; water directed to TV-02. | Wet Detention Pond | Completed | 2010 | 1.019 | 412 | A | 432 | $2,151,510 | $4,797 | City/ Brevard County | City - $1,410,072/ County - $470,000 | N/A | Structural | 2013 | North Indian River Lagoon | 28.63027 | -80.82611 | 2010 | Wet Detention Effciency Calculation and TA | yes | 200 | 2500
1129 | City of Titusville | North IRL | A | IR1-5 | 0.35 | 0.47 | 0.61776 | 9.9735 | 1.466 | 6.1612 | 0.90564 | 1200 | Residential, Medium Density-Two-five dwellingunits per acre | TV-01 | Area 1 Stormwater Improvements | 433.2438 | City of Titusville | Brevard County | Area 1 Stormwater Improvements | Upsize existing storm pipes and enclose the Florida Ditch; water directed to TV-02. | Wet Detention Pond | Completed | 2010 | 1.019 | 412 | A | 432 | $2,151,510 | $4,797 | City/ Brevard County | City - $1,410,072/ County - $470,000 | N/A | Structural | 2013 | North Indian River Lagoon | 28.63027 | -80.82611 | 2010 | Wet Detention Effciency Calculation and TA | yes | 200 | 2500
1130 | City of Titusville | North IRL | A | IR1-5 | 0.35 | 0.47 | 0.16634 | 7.8745 | 1.1191 | 1.3098 | 0.18615 | 1200 | Residential, Medium Density-Two-five dwellingunits per acre | TV-01 | Area 1 Stormwater Improvements | 433.2438 | City of Titusville | Brevard County | Area 1 Stormwater Improvements | Upsize existing storm pipes and enclose the Florida Ditch; water directed to TV-02. | Wet Detention Pond | Completed | 2010 | 1.019 | 412 | A | 432 | $2,151,510 | $4,797 | City/ Brevard County | City - $1,410,072/ County - $470,000 | N/A | Structural | 2013 | North Indian River Lagoon | 28.63027 | -80.82611 | 2010 | Wet Detention Effciency Calculation and TA | yes | 103.6347 | 673.14
1131 | City of Titusville | North IRL | A | IR1-5 | 0.35 | 0.47 | 0.11164 | 7.8745 | 1.1191 | 0.87913 | 0.12494 | 1210 | Fixed Single Family Units | TV-01 | Area 1 Stormwater Improvements | 433.2438 | City of Titusville | Brevard County | Area 1 Stormwater Improvements | Upsize existing storm pipes and enclose the Florida Ditch; water directed to TV-02. | Wet Detention Pond | Completed | 2010 | 1.019 | 412 | A | 432 | $2,151,510 | $4,797 | City/ Brevard County | City - $1,410,072/ County - $470,000 | N/A | Structural | 2013 | North Indian River Lagoon | 28.63027 | -80.82611 | 2010 | Wet Detention Effciency Calculation and TA | yes | 86.1709 | 451.7992
1132 | City of Titusville | North IRL | A | IR1-5 | 0.35 | 0.47 | 0.00021156 | 7.8745 | 1.1191 | 0.0016659 | 0.00023676 | 1210 | Fixed Single Family Units | TV-01 | Area 1 Stormwater Improvements | 433.2438 | City of Titusville | Brevard County | Area 1 Stormwater Improvements | Upsize existing storm pipes and enclose the Florida Ditch; water directed to TV-02. | Wet Detention Pond | Completed | 2010 | 1.019 | 412 | A | 432 | $2,151,510 | $4,797 | City/ Brevard County | City - $1,410,072/ County - $470,000 | N/A | Structural | 2013 | North Indian River Lagoon | 28.63027 | -80.82611 | 2010 | Wet Detention Effciency Calculation and TA | yes | 10.7491 | 0.85615
1133 | City of Titusville | North IRL | A | IR1-5 | 0.35 | 0.47 | 1.5026e-05 | 7.8745 | 1.1191 | 0.00011832 | 1.6815e-05 | 1210 | Fixed Single Family Units | TV-01 | Area 1 Stormwater Improvements | 433.2438 | City of Titusville | Brevard County | Area 1 Stormwater Improvements | Upsize existing storm pipes and enclose the Florida Ditch; water directed to TV-02. | Wet Detention Pond | Completed | 2010 | 1.019 | 412 | A | 432 | $2,151,510 | $4,797 | City/ Brevard County | City - $1,410,072/ County - $470,000 | N/A | Structural | 2013 | North Indian River Lagoon | 28.63027 | -80.82611 | 2010 | Wet Detention Effciency Calculation and TA | yes | 3.5863 | 0.060806
1134 | City of Titusville | North IRL | A | IR1-5 | 0.35 | 0.47 | 0.2487 | 10.2913 | 1.5251 | 2.5595 | 0.37929 | 1200 | Residential, Medium Density-Two-five dwellingunits per acre | TV-01 | Area 1 Stormwater Improvements | 433.2438 | City of Titusville | Brevard County | Area 1 Stormwater Improvements | Upsize existing storm pipes and enclose the Florida Ditch; water directed to TV-02. | Wet Detention Pond | Completed | 2010 | 1.019 | 412 | A | 432 | $2,151,510 | $4,797 | City/ Brevard County | City - $1,410,072/ County - $470,000 | N/A | Structural | 2013 | North Indian River Lagoon | 28.63027 | -80.82611 | 2010 | Wet Detention Effciency Calculation and TA | yes | 148.6998 | 1006.4597
1135 | City of Titusville | North IRL | A | IR1-5 | 0.35 | 0.47 | 0.03205 | 10.2913 | 1.5251 | 0.32984 | 0.048878 | 1210 | Fixed Single Family Units | TV-01 | Area 1 Stormwater Improvements | 433.2438 | City of Titusville | Brevard County | Area 1 Stormwater Improvements | Upsize existing storm pipes and enclose the Florida Ditch; water directed to TV-02. | Wet Detention Pond | Completed | 2010 | 1.019 | 412 | A | 432 | $2,151,510 | $4,797 | City/ Brevard County | City - $1,410,072/ County - $470,000 | N/A | Structural | 2013 | North Indian River Lagoon | 28.63027 | -80.82611 | 2010 | Wet Detention Effciency Calculation and TA | yes | 56.5303 | 129.7024
1136 | City of Titusville | North IRL | A | IR1-5 | 0.35 | 0.47 | 0.13961 | 10.2913 | 1.5251 | 1.4368 | 0.21292 | 1210 | Fixed Single Family Units | TV-01 | Area 1 Stormwater Improvements | 433.2438 | City of Titusville | Brevard County | Area 1 Stormwater Improvements | Upsize existing storm pipes and enclose the Florida Ditch; water directed to TV-02. | Wet Detention Pond | Completed | 2010 | 1.019 | 412 | A | 432 | $2,151,510 | $4,797 | City/ Brevard County | City - $1,410,072/ County - $470,000 | N/A | Structural | 2013 | North Indian River Lagoon | 28.63027 | -80.82611 | 2010 | Wet Detention Effciency Calculation and TA | yes | 95.1484 | 564.9953
1137 | City of Titusville | North IRL | A | IR1-5 | 0.35 | 0.47 | 0.11931 | 10.2913 | 1.5251 | 1.2279 | 0.18196 | 1210 | Fixed Single Family Units | TV-01 | Area 1 Stormwater Improvements | 433.2438 | City of Titusville | Brevard County | Area 1 Stormwater Improvements | Upsize existing storm pipes and enclose the Florida Ditch; water directed to TV-02. | Wet Detention Pond | Completed | 2010 | 1.019 | 412 | A | 432 | $2,151,510 | $4,797 | City/ Brevard County | City - $1,410,072/ County - $470,000 | N/A | Structural | 2013 | North Indian River Lagoon | 28.63027 | -80.82611 | 2010 | Wet Detention Effciency Calculation and TA | yes | 88.364 | 482.8373
1138 | City of Titusville | North IRL | A | IR1-5 | 0.35 | 0.47 | 0.075818 | 10.2913 | 1.5251 | 0.78027 | 0.11563 | 1210 | Fixed Single Family Units | TV-01 | Area 1 Stormwater Improvements | 433.2438 | City of Titusville | Brevard County | Area 1 Stormwater Improvements | Upsize existing storm pipes and enclose the Florida Ditch; water directed to TV-02. | Wet Detention Pond | Completed | 2010 | 1.019 | 412 | A | 432 | $2,151,510 | $4,797 | City/ Brevard County | City - $1,410,072/ County - $470,000 | N/A | Structural | 2013 | North Indian River Lagoon | 28.63027 | -80.82611 | 2010 | Wet Detention Effciency Calculation and TA | yes | 80.6954 | 306.8263
1139 | City of Titusville | North IRL | A | IR1-5 | 0.35 | 0.47 | 0.0022682 | 10.2913 | 1.5251 | 0.023343 | 0.0034591 | 1210 | Fixed Single Family Units | TV-01 | Area 1 Stormwater Improvements | 433.2438 | City of Titusville | Brevard County | Area 1 Stormwater Improvements | Upsize existing storm pipes and enclose the Florida Ditch; water directed to TV-02. | Wet Detention Pond | Completed | 2010 | 1.019 | 412 | A | 432 | $2,151,510 | $4,797 | City/ Brevard County | City - $1,410,072/ County - $470,000 | N/A | Structural | 2013 | North Indian River Lagoon | 28.63027 | -80.82611 | 2010 | Wet Detention Effciency Calculation and TA | yes | 20.0188 | 9.179
1140 | City of Titusville | North IRL | A | IR1-5 | 0.35 | 0.47 | 0.43874 | 8.5158 | 1.1374 | 3.7362 | 0.49903 | 8110 | Airports | TV-01 | Area 1 Stormwater Improvements | 433.2438 | City of Titusville | Brevard County | Area 1 Stormwater Improvements | Upsize existing storm pipes and enclose the Florida Ditch; water directed to TV-02. | Wet Detention Pond | Completed | 2010 | 1.019 | 412 | A | 432 | $2,151,510 | $4,797 | City/ Brevard County | City - $1,410,072/ County - $470,000 | N/A | Structural | 2013 | North Indian River Lagoon | 28.63027 | -80.82611 | 2010 | Wet Detention Effciency Calculation and TA | yes | 171.0544 | 1775.5142
1141 | City of Titusville | North IRL | A | IR1-5 | 0.35 | 0.47 | 0.17902 | 8.5158 | 1.1374 | 1.5245 | 0.20363 | 1750 | Governmental | TV-01 | Area 1 Stormwater Improvements | 433.2438 | City of Titusville | Brevard County | Area 1 Stormwater Improvements | Upsize existing storm pipes and enclose the Florida Ditch; water directed to TV-02. | Wet Detention Pond | Completed | 2010 | 1.019 | 412 | A | 432 | $2,151,510 | $4,797 | City/ Brevard County | City - $1,410,072/ County - $470,000 | N/A | Structural | 2013 | North Indian River Lagoon | 28.63027 | -80.82611 | 2010 | Wet Detention Effciency Calculation and TA | yes | 129.0133 | 724.4858
1142 | City of Titusville | North IRL | A | IR1-5 | 0.35 | 0.47 | 0.24626 | 9.0869 | 1.3017 | 2.2378 | 0.32056 | 1100 | Residential, Low Density-Less than two dwelling units/acre | TV-01 | Area 1 Stormwater Improvements | 433.2438 | City of Titusville | Brevard County | Area 1 Stormwater Improvements | Upsize existing storm pipes and enclose the Florida Ditch; water directed to TV-02. | Wet Detention Pond | Completed | 2010 | 1.019 | 412 | A | 432 | $2,151,510 | $4,797 | City/ Brevard County | City - $1,410,072/ County - $470,000 | N/A | Structural | 2013 | North Indian River Lagoon | 28.63027 | -80.82611 | 2010 | Wet Detention Effciency Calculation and TA | yes | 146.3415 | 996.5938
1143 | City of Titusville | North IRL | A | IR1-5 | 0.35 | 0.47 | 0.36822 | 9.0869 | 1.3017 | 3.346 | 0.47932 | 1210 | Fixed Single Family Units | TV-01 | Area 1 Stormwater Improvements | 433.2438 | City of Titusville | Brevard County | Area 1 Stormwater Improvements | Upsize existing storm pipes and enclose the Florida Ditch; water directed to TV-02. | Wet Detention Pond | Completed | 2010 | 1.019 | 412 | A | 432 | $2,151,510 | $4,797 | City/ Brevard County | City - $1,410,072/ County - $470,000 | N/A | Structural | 2013 | North Indian River Lagoon | 28.63027 | -80.82611 | 2010 | Wet Detention Effciency Calculation and TA | yes | 158.9212 | 1490.1338
1144 | City of Titusville | North IRL | A | IR1-5 | 0.35 | 0.47 | 0.054045 | 8.359 | 1.1394 | 0.45177 | 0.061581 | 8110 | Airports | TV-01 | Area 1 Stormwater Improvements | 433.2438 | City of Titusville | Brevard County | Area 1 Stormwater Improvements | Upsize existing storm pipes and enclose the Florida Ditch; water directed to TV-02. | Wet Detention Pond | Completed | 2010 | 1.019 | 412 | A | 432 | $2,151,510 | $4,797 | City/ Brevard County | City - $1,410,072/ County - $470,000 | N/A | Structural | 2013 | North Indian River Lagoon | 28.63027 | -80.82611 | 2010 | Wet Detention Effciency Calculation and TA | yes | 159.8637 | 218.7144
1145 | City of Titusville | North IRL | A | IR1-5 | 0.35 | 0.47 | 0.20403 | 8.359 | 1.1394 | 1.7055 | 0.23248 | 1420 | Wholesale Sales and Services <Excluding warehouses associated with industrial use> | TV-01 | Area 1 Stormwater Improvements | 433.2438 | City of Titusville | Brevard County | Area 1 Stormwater Improvements | Upsize existing storm pipes and enclose the Florida Ditch; water directed to TV-02. | Wet Detention Pond | Completed | 2010 | 1.019 | 412 | A | 432 | $2,151,510 | $4,797 | City/ Brevard County | City - $1,410,072/ County - $470,000 | N/A | Structural | 2013 | North Indian River Lagoon | 28.63027 | -80.82611 | 2010 | Wet Detention Effciency Calculation and TA | yes | 133.1522 | 825.6835
1146 | City of Titusville | North IRL | A | IR1-5 | 0.35 | 0.47 | 0.35969 | 8.359 | 1.1394 | 3.0066 | 0.40984 | 1750 | Governmental | TV-01 | Area 1 Stormwater Improvements | 433.2438 | City of Titusville | Brevard County | Area 1 Stormwater Improvements | Upsize existing storm pipes and enclose the Florida Ditch; water directed to TV-02. | Wet Detention Pond | Completed | 2010 | 1.019 | 412 | A | 432 | $2,151,510 | $4,797 | City/ Brevard County | City - $1,410,072/ County - $470,000 | N/A | Structural | 2013 | North Indian River Lagoon | 28.63027 | -80.82611 | 2010 | Wet Detention Effciency Calculation and TA | yes | 157.4936 | 1455.6022
1147 | Natural Lands | North IRL | A | IR1-5 | 0.35 | 0.47 | 0.31261 | 6.1681 | 0.84038 | 1.9282 | 0.26271 | 4340 | Hardwood Conifer Mixed | TV-01 | Area 1 Stormwater Improvements | 433.2438 | City of Titusville | Brevard County | Area 1 Stormwater Improvements | Upsize existing storm pipes and enclose the Florida Ditch; water directed to TV-02. | Wet Detention Pond | Completed | 2010 | 1.019 | 412 | A | 432 | $2,151,510 | $4,797 | City/ Brevard County | City - $1,410,072/ County - $470,000 | N/A | Structural | 2013 | North Indian River Lagoon | 28.63027 | -80.82611 | 2010 | Wet Detention Effciency Calculation and TA | yes | 158.2994 | 1265.1052
1148 | City of Titusville | North IRL | A | IR1-5 | 0.35 | 0.47 | 0.24328 | 6.1681 | 0.84038 | 1.5006 | 0.20445 | 8120 | Railroads | TV-01 | Area 1 Stormwater Improvements | 433.2438 | City of Titusville | Brevard County | Area 1 Stormwater Improvements | Upsize existing storm pipes and enclose the Florida Ditch; water directed to TV-02. | Wet Detention Pond | Completed | 2010 | 1.019 | 412 | A | 432 | $2,151,510 | $4,797 | City/ Brevard County | City - $1,410,072/ County - $470,000 | N/A | Structural | 2013 | North Indian River Lagoon | 28.63027 | -80.82611 | 2010 | Wet Detention Effciency Calculation and TA | yes | 144.6856 | 984.5212
1149 | City of Titusville | North IRL | A | IR1-5 | 0.35 | 0.47 | 0.021966 | 6.1681 | 0.84038 | 0.13549 | 0.01846 | 8140 | Roads and Highways | TV-01 | Area 1 Stormwater Improvements | 433.2438 | City of Titusville | Brevard County | Area 1 Stormwater Improvements | Upsize existing storm pipes and enclose the Florida Ditch; water directed to TV-02. | Wet Detention Pond | Completed | 2010 | 1.019 | 412 | A | 432 | $2,151,510 | $4,797 | City/ Brevard County | City - $1,410,072/ County - $470,000 | N/A | Structural | 2013 | North Indian River Lagoon | 28.63027 | -80.82611 | 2010 | Wet Detention Effciency Calculation and TA | yes | 70.6947 | 88.8935
1150 | City of Titusville | North IRL | A | IR1-5 | 0.35 | 0.47 | 0.12992 | 9.9564 | 1.4623 | 1.2936 | 0.18999 | 1200 | Residential, Medium Density-Two-five dwellingunits per acre | TV-01 | Area 1 Stormwater Improvements | 433.2438 | City of Titusville | Brevard County | Area 1 Stormwater Improvements | Upsize existing storm pipes and enclose the Florida Ditch; water directed to TV-02. | Wet Detention Pond | Completed | 2010 | 1.019 | 412 | A | 432 | $2,151,510 | $4,797 | City/ Brevard County | City - $1,410,072/ County - $470,000 | N/A | Structural | 2013 | North Indian River Lagoon | 28.63027 | -80.82611 | 2010 | Wet Detention Effciency Calculation and TA | yes | 124.4571 | 525.7831
1151 | City of Titusville | North IRL | A | IR1-5 | 0.35 | 0.47 | 0.18435 | 9.9564 | 1.4623 | 1.8354 | 0.26957 | 1210 | Fixed Single Family Units | TV-01 | Area 1 Stormwater Improvements | 433.2438 | City of Titusville | Brevard County | Area 1 Stormwater Improvements | Upsize existing storm pipes and enclose the Florida Ditch; water directed to TV-02. | Wet Detention Pond | Completed | 2010 | 1.019 | 412 | A | 432 | $2,151,510 | $4,797 | City/ Brevard County | City - $1,410,072/ County - $470,000 | N/A | Structural | 2013 | North Indian River Lagoon | 28.63027 | -80.82611 | 2010 | Wet Detention Effciency Calculation and TA | yes | 110.3826 | 746.0195
1152 | City of Titusville | North IRL | A | IR1-5 | 0.35 | 0.47 | 0.055323 | 9.9564 | 1.4623 | 0.55082 | 0.080899 | 1210 | Fixed Single Family Units | TV-01 | Area 1 Stormwater Improvements | 433.2438 | City of Titusville | Brevard County | Area 1 Stormwater Improvements | Upsize existing storm pipes and enclose the Florida Ditch; water directed to TV-02. | Wet Detention Pond | Completed | 2010 | 1.019 | 412 | A | 432 | $2,151,510 | $4,797 | City/ Brevard County | City - $1,410,072/ County - $470,000 | N/A | Structural | 2013 | North Indian River Lagoon | 28.63027 | -80.82611 | 2010 | Wet Detention Effciency Calculation and TA | yes | 68.7585 | 223.8849
1153 | City of Titusville | North IRL | A | IR1-5 | 0.35 | 0.47 | 0.045661 | 9.9564 | 1.4623 | 0.45462 | 0.06677 | 1210 | Fixed Single Family Units | TV-01 | Area 1 Stormwater Improvements | 433.2438 | City of Titusville | Brevard County | Area 1 Stormwater Improvements | Upsize existing storm pipes and enclose the Florida Ditch; water directed to TV-02. | Wet Detention Pond | Completed | 2010 | 1.019 | 412 | A | 432 | $2,151,510 | $4,797 | City/ Brevard County | City - $1,410,072/ County - $470,000 | N/A | Structural | 2013 | North Indian River Lagoon | 28.63027 | -80.82611 | 2010 | Wet Detention Effciency Calculation and TA | yes | 63.9264 | 184.7826
1154 | City of Titusville | North IRL | A | IR1-5 | 0.35 | 0.47 | 0.20251 | 9.9564 | 1.4623 | 2.0163 | 0.29613 | 1210 | Fixed Single Family Units | TV-01 | Area 1 Stormwater Improvements | 433.2438 | City of Titusville | Brevard County | Area 1 Stormwater Improvements | Upsize existing storm pipes and enclose the Florida Ditch; water directed to TV-02. | Wet Detention Pond | Completed | 2010 | 1.019 | 412 | A | 432 | $2,151,510 | $4,797 | City/ Brevard County | City - $1,410,072/ County - $470,000 | N/A | Structural | 2013 | North Indian River Lagoon | 28.63027 | -80.82611 | 2010 | Wet Detention Effciency Calculation and TA | yes | 113.1684 | 819.5299
1155 | City of Titusville | North IRL | A | IR1-5 | 0.35 | 0.47 | 0.13306 | 7.3738 | 1.0038 | 0.98115 | 0.13357 | 1200 | Residential, Medium Density-Two-five dwellingunits per acre | TV-01 | Area 1 Stormwater Improvements | 433.2438 | City of Titusville | Brevard County | Area 1 Stormwater Improvements | Upsize existing storm pipes and enclose the Florida Ditch; water directed to TV-02. | Wet Detention Pond | Completed | 2010 | 1.019 | 412 | A | 432 | $2,151,510 | $4,797 | City/ Brevard County | City - $1,410,072/ County - $470,000 | N/A | Structural | 2013 | North Indian River Lagoon | 28.63027 | -80.82611 | 2010 | Wet Detention Effciency Calculation and TA | yes | 217.8624 | 538.4708
1156 | Natural Lands | North IRL | A | IR1-5 | 0.35 | 0.47 | 0.20974 | 7.3738 | 1.0038 | 1.5466 | 0.21054 | 4340 | Hardwood Conifer Mixed | TV-01 | Area 1 Stormwater Improvements | 433.2438 | City of Titusville | Brevard County | Area 1 Stormwater Improvements | Upsize existing storm pipes and enclose the Florida Ditch; water directed to TV-02. | Wet Detention Pond | Completed | 2010 | 1.019 | 412 | A | 432 | $2,151,510 | $4,797 | City/ Brevard County | City - $1,410,072/ County - $470,000 | N/A | Structural | 2013 | North Indian River Lagoon | 28.63027 | -80.82611 | 2010 | Wet Detention Effciency Calculation and TA | yes | 128.9001 | 848.7878
1157 | City of Titusville | North IRL | A | IR1-5 | 0.35 | 0.47 | 0.16052 | 7.3738 | 1.0038 | 1.1837 | 0.16114 | 1210 | Fixed Single Family Units | TV-01 | Area 1 Stormwater Improvements | 433.2438 | City of Titusville | Brevard County | Area 1 Stormwater Improvements | Upsize existing storm pipes and enclose the Florida Ditch; water directed to TV-02. | Wet Detention Pond | Completed | 2010 | 1.019 | 412 | A | 432 | $2,151,510 | $4,797 | City/ Brevard County | City - $1,410,072/ County - $470,000 | N/A | Structural | 2013 | North Indian River Lagoon | 28.63027 | -80.82611 | 2010 | Wet Detention Effciency Calculation and TA | yes | 109.5763 | 649.6198
1158 | City of Titusville | North IRL | A | IR1-5 | 0.35 | 0.47 | 0.11444 | 7.3738 | 1.0038 | 0.84385 | 0.11488 | 1210 | Fixed Single Family Units | TV-01 | Area 1 Stormwater Improvements | 433.2438 | City of Titusville | Brevard County | Area 1 Stormwater Improvements | Upsize existing storm pipes and enclose the Florida Ditch; water directed to TV-02. | Wet Detention Pond | Completed | 2010 | 1.019 | 412 | A | 432 | $2,151,510 | $4,797 | City/ Brevard County | City - $1,410,072/ County - $470,000 | N/A | Structural | 2013 | North Indian River Lagoon | 28.63027 | -80.82611 | 2010 | Wet Detention Effciency Calculation and TA | yes | 92.6975 | 463.1216
1159 | City of Titusville | North IRL | A | IR1-5 | 0.35 | 0.47 | 0.0015126 | 10.2785 | 1.5232 | 0.015548 | 0.002304 | 1200 | Residential, Medium Density-Two-five dwellingunits per acre | TV-01 | Area 1 Stormwater Improvements | 433.2438 | City of Titusville | Brevard County | Area 1 Stormwater Improvements | Upsize existing storm pipes and enclose the Florida Ditch; water directed to TV-02. | Wet Detention Pond | Completed | 2010 | 1.019 | 412 | A | 432 | $2,151,510 | $4,797 | City/ Brevard County | City - $1,410,072/ County - $470,000 | N/A | Structural | 2013 | North Indian River Lagoon | 28.63027 | -80.82611 | 2010 | Wet Detention Effciency Calculation and TA | yes | 32.4349 | 6.1214
1160 | City of Titusville | North IRL | A | IR1-5 | 0.35 | 0.47 | 0.17482 | 10.2785 | 1.5232 | 1.7969 | 0.26628 | 1210 | Fixed Single Family Units | TV-01 | Area 1 Stormwater Improvements | 433.2438 | City of Titusville | Brevard County | Area 1 Stormwater Improvements | Upsize existing storm pipes and enclose the Florida Ditch; water directed to TV-02. | Wet Detention Pond | Completed | 2010 | 1.019 | 412 | A | 432 | $2,151,510 | $4,797 | City/ Brevard County | City - $1,410,072/ County - $470,000 | N/A | Structural | 2013 | North Indian River Lagoon | 28.63027 | -80.82611 | 2010 | Wet Detention Effciency Calculation and TA | yes | 110.4473 | 707.459
1161 | City of Titusville | North IRL | A | IR1-5 | 0.35 | 0.47 | 0.20933 | 10.2785 | 1.5232 | 2.1516 | 0.31885 | 1210 | Fixed Single Family Units | TV-01 | Area 1 Stormwater Improvements | 433.2438 | City of Titusville | Brevard County | Area 1 Stormwater Improvements | Upsize existing storm pipes and enclose the Florida Ditch; water directed to TV-02. | Wet Detention Pond | Completed | 2010 | 1.019 | 412 | A | 432 | $2,151,510 | $4,797 | City/ Brevard County | City - $1,410,072/ County - $470,000 | N/A | Structural | 2013 | North Indian River Lagoon | 28.63027 | -80.82611 | 2010 | Wet Detention Effciency Calculation and TA | yes | 118.2259 | 847.1384
1162 | City of Titusville | North IRL | A | IR1-5 | 0.35 | 0.47 | 0.00017402 | 10.2785 | 1.5232 | 0.0017887 | 0.00026507 | 1210 | Fixed Single Family Units | TV-01 | Area 1 Stormwater Improvements | 433.2438 | City of Titusville | Brevard County | Area 1 Stormwater Improvements | Upsize existing storm pipes and enclose the Florida Ditch; water directed to TV-02. | Wet Detention Pond | Completed | 2010 | 1.019 | 412 | A | 432 | $2,151,510 | $4,797 | City/ Brevard County | City - $1,410,072/ County - $470,000 | N/A | Structural | 2013 | North Indian River Lagoon | 28.63027 | -80.82611 | 2010 | Wet Detention Effciency Calculation and TA | yes | 90.6192 | 0.70425
1163 | City of Titusville | North IRL | A | IR1-5 | 0.35 | 0.47 | 0.045834 | 10.2785 | 1.5232 | 0.4711 | 0.069814 | 1210 | Fixed Single Family Units | TV-01 | Area 1 Stormwater Improvements | 433.2438 | City of Titusville | Brevard County | Area 1 Stormwater Improvements | Upsize existing storm pipes and enclose the Florida Ditch; water directed to TV-02. | Wet Detention Pond | Completed | 2010 | 1.019 | 412 | A | 432 | $2,151,510 | $4,797 | City/ Brevard County | City - $1,410,072/ County - $470,000 | N/A | Structural | 2013 | North Indian River Lagoon | 28.63027 | -80.82611 | 2010 | Wet Detention Effciency Calculation and TA | yes | 79.1142 | 185.4819
1164 | City of Titusville | North IRL | A | IR1-5 | 0.35 | 0.47 | 5.9103e-06 | 10.2785 | 1.5232 | 6.0749e-05 | 9.0026e-06 | 1210 | Fixed Single Family Units | TV-01 | Area 1 Stormwater Improvements | 433.2438 | City of Titusville | Brevard County | Area 1 Stormwater Improvements | Upsize existing storm pipes and enclose the Florida Ditch; water directed to TV-02. | Wet Detention Pond | Completed | 2010 | 1.019 | 412 | A | 432 | $2,151,510 | $4,797 | City/ Brevard County | City - $1,410,072/ County - $470,000 | N/A | Structural | 2013 | North Indian River Lagoon | 28.63027 | -80.82611 | 2010 | Wet Detention Effciency Calculation and TA | yes | 9.4726 | 0.023918
1165 | City of Titusville | North IRL | A | IR1-5 | 0.35 | 0.47 | 0.27518 | 10.337 | 1.5317 | 2.8446 | 0.4215 | 1200 | Residential, Medium Density-Two-five dwellingunits per acre | TV-01 | Area 1 Stormwater Improvements | 433.2438 | City of Titusville | Brevard County | Area 1 Stormwater Improvements | Upsize existing storm pipes and enclose the Florida Ditch; water directed to TV-02. | Wet Detention Pond | Completed | 2010 | 1.019 | 412 | A | 432 | $2,151,510 | $4,797 | City/ Brevard County | City - $1,410,072/ County - $470,000 | N/A | Structural | 2013 | North Indian River Lagoon | 28.63027 | -80.82611 | 2010 | Wet Detention Effciency Calculation and TA | yes | 200.2056 | 1113.6211
1166 | City of Titusville | North IRL | A | IR1-5 | 0.35 | 0.47 | 0.00026407 | 10.337 | 1.5317 | 0.0027297 | 0.00040448 | 1210 | Fixed Single Family Units | TV-01 | Area 1 Stormwater Improvements | 433.2438 | City of Titusville | Brevard County | Area 1 Stormwater Improvements | Upsize existing storm pipes and enclose the Florida Ditch; water directed to TV-02. | Wet Detention Pond | Completed | 2010 | 1.019 | 412 | A | 432 | $2,151,510 | $4,797 | City/ Brevard County | City - $1,410,072/ County - $470,000 | N/A | Structural | 2013 | North Indian River Lagoon | 28.63027 | -80.82611 | 2010 | Wet Detention Effciency Calculation and TA | yes | 5.2548 | 1.0686
1167 | City of Titusville | North IRL | A | IR1-5 | 0.35 | 0.47 | 0.0072031 | 10.337 | 1.5317 | 0.074459 | 0.011033 | 1210 | Fixed Single Family Units | TV-01 | Area 1 Stormwater Improvements | 433.2438 | City of Titusville | Brevard County | Area 1 Stormwater Improvements | Upsize existing storm pipes and enclose the Florida Ditch; water directed to TV-02. | Wet Detention Pond | Completed | 2010 | 1.019 | 412 | A | 432 | $2,151,510 | $4,797 | City/ Brevard County | City - $1,410,072/ County - $470,000 | N/A | Structural | 2013 | North Indian River Lagoon | 28.63027 | -80.82611 | 2010 | Wet Detention Effciency Calculation and TA | yes | 36.4444 | 29.15
1168 | City of Titusville | North IRL | A | IR1-5 | 0.35 | 0.47 | 0.047548 | 10.337 | 1.5317 | 0.4915 | 0.07283 | 1210 | Fixed Single Family Units | TV-01 | Area 1 Stormwater Improvements | 433.2438 | City of Titusville | Brevard County | Area 1 Stormwater Improvements | Upsize existing storm pipes and enclose the Florida Ditch; water directed to TV-02. | Wet Detention Pond | Completed | 2010 | 1.019 | 412 | A | 432 | $2,151,510 | $4,797 | City/ Brevard County | City - $1,410,072/ County - $470,000 | N/A | Structural | 2013 | North Indian River Lagoon | 28.63027 | -80.82611 | 2010 | Wet Detention Effciency Calculation and TA | yes | 58.0825 | 192.4184
1169 | City of Titusville | North IRL | A | IR1-5 | 0.35 | 0.47 | 0.14086 | 10.337 | 1.5317 | 1.4561 | 0.21576 | 1210 | Fixed Single Family Units | TV-01 | Area 1 Stormwater Improvements | 433.2438 | City of Titusville | Brevard County | Area 1 Stormwater Improvements | Upsize existing storm pipes and enclose the Florida Ditch; water directed to TV-02. | Wet Detention Pond | Completed | 2010 | 1.019 | 412 | A | 432 | $2,151,510 | $4,797 | City/ Brevard County | City - $1,410,072/ County - $470,000 | N/A | Structural | 2013 | North Indian River Lagoon | 28.63027 | -80.82611 | 2010 | Wet Detention Effciency Calculation and TA | yes | 95.032 | 570.0536
1170 | City of Titusville | North IRL | A | IR1-5 | 0.35 | 0.47 | 0.1467 | 10.337 | 1.5317 | 1.5165 | 0.22471 | 1210 | Fixed Single Family Units | TV-01 | Area 1 Stormwater Improvements | 433.2438 | City of Titusville | Brevard County | Area 1 Stormwater Improvements | Upsize existing storm pipes and enclose the Florida Ditch; water directed to TV-02. | Wet Detention Pond | Completed | 2010 | 1.019 | 412 | A | 432 | $2,151,510 | $4,797 | City/ Brevard County | City - $1,410,072/ County - $470,000 | N/A | Structural | 2013 | North Indian River Lagoon | 28.63027 | -80.82611 | 2010 | Wet Detention Effciency Calculation and TA | yes | 99.8432 | 593.6881
1171 | City of Titusville | North IRL | A | IR1-5 | 0.35 | 0.47 | 0.0015521 | 10.203 | 1.5071 | 0.015836 | 0.0023392 | 1200 | Residential, Medium Density-Two-five dwellingunits per acre | TV-01 | Area 1 Stormwater Improvements | 433.2438 | City of Titusville | Brevard County | Area 1 Stormwater Improvements | Upsize existing storm pipes and enclose the Florida Ditch; water directed to TV-02. | Wet Detention Pond | Completed | 2010 | 1.019 | 412 | A | 432 | $2,151,510 | $4,797 | City/ Brevard County | City - $1,410,072/ County - $470,000 | N/A | Structural | 2013 | North Indian River Lagoon | 28.63027 | -80.82611 | 2010 | Wet Detention Effciency Calculation and TA | yes | 13.9201 | 6.281
1172 | City of Titusville | North IRL | A | IR1-5 | 0.35 | 0.47 | 0.018407 | 10.203 | 1.5071 | 0.18781 | 0.027742 | 1210 | Fixed Single Family Units | TV-01 | Area 1 Stormwater Improvements | 433.2438 | City of Titusville | Brevard County | Area 1 Stormwater Improvements | Upsize existing storm pipes and enclose the Florida Ditch; water directed to TV-02. | Wet Detention Pond | Completed | 2010 | 1.019 | 412 | A | 432 | $2,151,510 | $4,797 | City/ Brevard County | City - $1,410,072/ County - $470,000 | N/A | Structural | 2013 | North Indian River Lagoon | 28.63027 | -80.82611 | 2010 | Wet Detention Effciency Calculation and TA | yes | 35.9129 | 74.4917
1173 | City of Titusville | North IRL | A | IR1-5 | 0.35 | 0.47 | 0.060994 | 10.203 | 1.5071 | 0.62233 | 0.091927 | 1210 | Fixed Single Family Units | TV-01 | Area 1 Stormwater Improvements | 433.2438 | City of Titusville | Brevard County | Area 1 Stormwater Improvements | Upsize existing storm pipes and enclose the Florida Ditch; water directed to TV-02. | Wet Detention Pond | Completed | 2010 | 1.019 | 412 | A | 432 | $2,151,510 | $4,797 | City/ Brevard County | City - $1,410,072/ County - $470,000 | N/A | Structural | 2013 | North Indian River Lagoon | 28.63027 | -80.82611 | 2010 | Wet Detention Effciency Calculation and TA | yes | 63.92 | 246.8341
1174 | City of Titusville | North IRL | A | IR1-5 | 0.35 | 0.47 | 0.078181 | 10.203 | 1.5071 | 0.79769 | 0.11783 | 1210 | Fixed Single Family Units | TV-01 | Area 1 Stormwater Improvements | 433.2438 | City of Titusville | Brevard County | Area 1 Stormwater Improvements | Upsize existing storm pipes and enclose the Florida Ditch; water directed to TV-02. | Wet Detention Pond | Completed | 2010 | 1.019 | 412 | A | 432 | $2,151,510 | $4,797 | City/ Brevard County | City - $1,410,072/ County - $470,000 | N/A | Structural | 2013 | North Indian River Lagoon | 28.63027 | -80.82611 | 2010 | Wet Detention Effciency Calculation and TA | yes | 72.0701 | 316.3888
1175 | City of Titusville | North IRL | A | IR1-5 | 0.35 | 0.47 | 0.069609 | 10.203 | 1.5071 | 0.71022 | 0.10491 | 1210 | Fixed Single Family Units | TV-01 | Area 1 Stormwater Improvements | 433.2438 | City of Titusville | Brevard County | Area 1 Stormwater Improvements | Upsize existing storm pipes and enclose the Florida Ditch; water directed to TV-02. | Wet Detention Pond | Completed | 2010 | 1.019 | 412 | A | 432 | $2,151,510 | $4,797 | City/ Brevard County | City - $1,410,072/ County - $470,000 | N/A | Structural | 2013 | North Indian River Lagoon | 28.63027 | -80.82611 | 2010 | Wet Detention Effciency Calculation and TA | yes | 92.379 | 281.6957
1176 | City of Titusville | North IRL | A | IR1-5 | 0.35 | 0.47 | 0.20167 | 10.203 | 1.5071 | 2.0577 | 0.30395 | 1210 | Fixed Single Family Units | TV-01 | Area 1 Stormwater Improvements | 433.2438 | City of Titusville | Brevard County | Area 1 Stormwater Improvements | Upsize existing storm pipes and enclose the Florida Ditch; water directed to TV-02. | Wet Detention Pond | Completed | 2010 | 1.019 | 412 | A | 432 | $2,151,510 | $4,797 | City/ Brevard County | City - $1,410,072/ County - $470,000 | N/A | Structural | 2013 | North Indian River Lagoon | 28.63027 | -80.82611 | 2010 | Wet Detention Effciency Calculation and TA | yes | 118.0661 | 816.1323
1177 | City of Titusville | North IRL | A | IR1-5 | 0.35 | 0.47 | 0.18735 | 10.203 | 1.5071 | 1.9115 | 0.28236 | 1210 | Fixed Single Family Units | TV-01 | Area 1 Stormwater Improvements | 433.2438 | City of Titusville | Brevard County | Area 1 Stormwater Improvements | Upsize existing storm pipes and enclose the Florida Ditch; water directed to TV-02. | Wet Detention Pond | Completed | 2010 | 1.019 | 412 | A | 432 | $2,151,510 | $4,797 | City/ Brevard County | City - $1,410,072/ County - $470,000 | N/A | Structural | 2013 | North Indian River Lagoon | 28.63027 | -80.82611 | 2010 | Wet Detention Effciency Calculation and TA | yes | 115.2012 | 758.1764
1178 | City of Titusville | North IRL | A | IR1-5 | 0.35 | 0.47 | 0.24795 | 10.3386 | 1.532 | 2.5634 | 0.37985 | 1200 | Residential, Medium Density-Two-five dwellingunits per acre | TV-01 | Area 1 Stormwater Improvements | 433.2438 | City of Titusville | Brevard County | Area 1 Stormwater Improvements | Upsize existing storm pipes and enclose the Florida Ditch; water directed to TV-02. | Wet Detention Pond | Completed | 2010 | 1.019 | 412 | A | 432 | $2,151,510 | $4,797 | City/ Brevard County | City - $1,410,072/ County - $470,000 | N/A | Structural | 2013 | North Indian River Lagoon | 28.63027 | -80.82611 | 2010 | Wet Detention Effciency Calculation and TA | yes | 172.2453 | 1003.4139
1179 | City of Titusville | North IRL | A | IR1-5 | 0.35 | 0.47 | 0.096049 | 10.3386 | 1.532 | 0.99301 | 0.14714 | 1210 | Fixed Single Family Units | TV-01 | Area 1 Stormwater Improvements | 433.2438 | City of Titusville | Brevard County | Area 1 Stormwater Improvements | Upsize existing storm pipes and enclose the Florida Ditch; water directed to TV-02. | Wet Detention Pond | Completed | 2010 | 1.019 | 412 | A | 432 | $2,151,510 | $4,797 | City/ Brevard County | City - $1,410,072/ County - $470,000 | N/A | Structural | 2013 | North Indian River Lagoon | 28.63027 | -80.82611 | 2010 | Wet Detention Effciency Calculation and TA | yes | 80.9147 | 388.6966
1180 | City of Titusville | North IRL | A | IR1-5 | 0.35 | 0.47 | 0.16211 | 10.3386 | 1.532 | 1.6759 | 0.24834 | 1210 | Fixed Single Family Units | TV-01 | Area 1 Stormwater Improvements | 433.2438 | City of Titusville | Brevard County | Area 1 Stormwater Improvements | Upsize existing storm pipes and enclose the Florida Ditch; water directed to TV-02. | Wet Detention Pond | Completed | 2010 | 1.019 | 412 | A | 432 | $2,151,510 | $4,797 | City/ Brevard County | City - $1,410,072/ County - $470,000 | N/A | Structural | 2013 | North Indian River Lagoon | 28.63027 | -80.82611 | 2010 | Wet Detention Effciency Calculation and TA | yes | 99.5601 | 656.0208
1181 | City of Titusville | North IRL | A | IR1-5 | 0.35 | 0.47 | 0.0085839 | 10.3386 | 1.532 | 0.088745 | 0.01315 | 1210 | Fixed Single Family Units | TV-01 | Area 1 Stormwater Improvements | 433.2438 | City of Titusville | Brevard County | Area 1 Stormwater Improvements | Upsize existing storm pipes and enclose the Florida Ditch; water directed to TV-02. | Wet Detention Pond | Completed | 2010 | 1.019 | 412 | A | 432 | $2,151,510 | $4,797 | City/ Brevard County | City - $1,410,072/ County - $470,000 | N/A | Structural | 2013 | North Indian River Lagoon | 28.63027 | -80.82611 | 2010 | Wet Detention Effciency Calculation and TA | yes | 24.7548 | 34.7377
1182 | City of Titusville | North IRL | A | IR1-5 | 0.35 | 0.47 | 0.041858 | 10.3386 | 1.532 | 0.43275 | 0.064124 | 1210 | Fixed Single Family Units | TV-01 | Area 1 Stormwater Improvements | 433.2438 | City of Titusville | Brevard County | Area 1 Stormwater Improvements | Upsize existing storm pipes and enclose the Florida Ditch; water directed to TV-02. | Wet Detention Pond | Completed | 2010 | 1.019 | 412 | A | 432 | $2,151,510 | $4,797 | City/ Brevard County | City - $1,410,072/ County - $470,000 | N/A | Structural | 2013 | North Indian River Lagoon | 28.63027 | -80.82611 | 2010 | Wet Detention Effciency Calculation and TA | yes | 61.8089 | 169.3925
1183 | City of Titusville | North IRL | A | IR1-5 | 0.35 | 0.47 | 0.056898 | 10.3386 | 1.532 | 0.58824 | 0.087165 | 1210 | Fixed Single Family Units | TV-01 | Area 1 Stormwater Improvements | 433.2438 | City of Titusville | Brevard County | Area 1 Stormwater Improvements | Upsize existing storm pipes and enclose the Florida Ditch; water directed to TV-02. | Wet Detention Pond | Completed | 2010 | 1.019 | 412 | A | 432 | $2,151,510 | $4,797 | City/ Brevard County | City - $1,410,072/ County - $470,000 | N/A | Structural | 2013 | North Indian River Lagoon | 28.63027 | -80.82611 | 2010 | Wet Detention Effciency Calculation and TA | yes | 66.5255 | 230.2576
1184 | City of Titusville | North IRL | A | IR1-5 | 0.35 | 0.47 | 0.0043196 | 10.3386 | 1.532 | 0.044659 | 0.0066175 | 1210 | Fixed Single Family Units | TV-01 | Area 1 Stormwater Improvements | 433.2438 | City of Titusville | Brevard County | Area 1 Stormwater Improvements | Upsize existing storm pipes and enclose the Florida Ditch; water directed to TV-02. | Wet Detention Pond | Completed | 2010 | 1.019 | 412 | A | 432 | $2,151,510 | $4,797 | City/ Brevard County | City - $1,410,072/ County - $470,000 | N/A | Structural | 2013 | North Indian River Lagoon | 28.63027 | -80.82611 | 2010 | Wet Detention Effciency Calculation and TA | yes | 21.0975 | 17.4809
1185 | City of Titusville | North IRL | A | IR1-5 | 0.35 | 0.47 | 0.22971 | 9.3923 | 1.3525 | 2.1575 | 0.31068 | 1100 | Residential, Low Density-Less than two dwelling units/acre | TV-01 | Area 1 Stormwater Improvements | 433.2438 | City of Titusville | Brevard County | Area 1 Stormwater Improvements | Upsize existing storm pipes and enclose the Florida Ditch; water directed to TV-02. | Wet Detention Pond | Completed | 2010 | 1.019 | 412 | A | 432 | $2,151,510 | $4,797 | City/ Brevard County | City - $1,410,072/ County - $470,000 | N/A | Structural | 2013 | North Indian River Lagoon | 28.63027 | -80.82611 | 2010 | Wet Detention Effciency Calculation and TA | yes | 137.2089 | 929.59
1186 | City of Titusville | North IRL | A | IR1-5 | 0.35 | 0.47 | 0.025735 | 9.3923 | 1.3525 | 0.24171 | 0.034807 | 1210 | Fixed Single Family Units | TV-01 | Area 1 Stormwater Improvements | 433.2438 | City of Titusville | Brevard County | Area 1 Stormwater Improvements | Upsize existing storm pipes and enclose the Florida Ditch; water directed to TV-02. | Wet Detention Pond | Completed | 2010 | 1.019 | 412 | A | 432 | $2,151,510 | $4,797 | City/ Brevard County | City - $1,410,072/ County - $470,000 | N/A | Structural | 2013 | North Indian River Lagoon | 28.63027 | -80.82611 | 2010 | Wet Detention Effciency Calculation and TA | yes | 51.4948 | 104.1463
1187 | City of Titusville | North IRL | A | IR1-5 | 0.35 | 0.47 | 0.033074 | 9.3923 | 1.3525 | 0.31064 | 0.044732 | 1210 | Fixed Single Family Units | TV-01 | Area 1 Stormwater Improvements | 433.2438 | City of Titusville | Brevard County | Area 1 Stormwater Improvements | Upsize existing storm pipes and enclose the Florida Ditch; water directed to TV-02. | Wet Detention Pond | Completed | 2010 | 1.019 | 412 | A | 432 | $2,151,510 | $4,797 | City/ Brevard County | City - $1,410,072/ County - $470,000 | N/A | Structural | 2013 | North Indian River Lagoon | 28.63027 | -80.82611 | 2010 | Wet Detention Effciency Calculation and TA | yes | 58.2777 | 133.8443
1188 | City of Titusville | North IRL | A | IR1-5 | 0.35 | 0.47 | 0.0091112 | 9.3923 | 1.3525 | 0.085576 | 0.012323 | 1210 | Fixed Single Family Units | TV-01 | Area 1 Stormwater Improvements | 433.2438 | City of Titusville | Brevard County | Area 1 Stormwater Improvements | Upsize existing storm pipes and enclose the Florida Ditch; water directed to TV-02. | Wet Detention Pond | Completed | 2010 | 1.019 | 412 | A | 432 | $2,151,510 | $4,797 | City/ Brevard County | City - $1,410,072/ County - $470,000 | N/A | Structural | 2013 | North Indian River Lagoon | 28.63027 | -80.82611 | 2010 | Wet Detention Effciency Calculation and TA | yes | 24.3078 | 36.8719
1189 | City of Titusville | North IRL | A | IR1-5 | 0.35 | 0.47 | 0.32014 | 9.3923 | 1.3525 | 3.0068 | 0.43299 | 1210 | Fixed Single Family Units | TV-01 | Area 1 Stormwater Improvements | 433.2438 | City of Titusville | Brevard County | Area 1 Stormwater Improvements | Upsize existing storm pipes and enclose the Florida Ditch; water directed to TV-02. | Wet Detention Pond | Completed | 2010 | 1.019 | 412 | A | 432 | $2,151,510 | $4,797 | City/ Brevard County | City - $1,410,072/ County - $470,000 | N/A | Structural | 2013 | North Indian River Lagoon | 28.63027 | -80.82611 | 2010 | Wet Detention Effciency Calculation and TA | yes | 151.6784 | 1295.5476
1190 | City of Titusville | North IRL | A | IR1-5 | 0.35 | 0.47 | 0.018618 | 9.8715 | 1.45 | 0.18379 | 0.026996 | 1210 | Fixed Single Family Units | TV-01 | Area 1 Stormwater Improvements | 433.2438 | City of Titusville | Brevard County | Area 1 Stormwater Improvements | Upsize existing storm pipes and enclose the Florida Ditch; water directed to TV-02. | Wet Detention Pond | Completed | 2010 | 1.019 | 412 | A | 432 | $2,151,510 | $4,797 | City/ Brevard County | City - $1,410,072/ County - $470,000 | N/A | Structural | 2013 | North Indian River Lagoon | 28.63027 | -80.82611 | 2010 | Wet Detention Effciency Calculation and TA | yes | 35.0471 | 75.3463
1191 | City of Titusville | North IRL | A | IR1-5 | 0.35 | 0.47 | 0.075382 | 9.8715 | 1.45 | 0.74414 | 0.1093 | 1210 | Fixed Single Family Units | TV-01 | Area 1 Stormwater Improvements | 433.2438 | City of Titusville | Brevard County | Area 1 Stormwater Improvements | Upsize existing storm pipes and enclose the Florida Ditch; water directed to TV-02. | Wet Detention Pond | Completed | 2010 | 1.019 | 412 | A | 432 | $2,151,510 | $4,797 | City/ Brevard County | City - $1,410,072/ County - $470,000 | N/A | Structural | 2013 | North Indian River Lagoon | 28.63027 | -80.82611 | 2010 | Wet Detention Effciency Calculation and TA | yes | 74.4289 | 305.0615
1192 | City of Titusville | North IRL | A | IR1-5 | 0.35 | 0.47 | 0.074174 | 9.8715 | 1.45 | 0.73221 | 0.10755 | 1210 | Fixed Single Family Units | TV-01 | Area 1 Stormwater Improvements | 433.2438 | City of Titusville | Brevard County | Area 1 Stormwater Improvements | Upsize existing storm pipes and enclose the Florida Ditch; water directed to TV-02. | Wet Detention Pond | Completed | 2010 | 1.019 | 412 | A | 432 | $2,151,510 | $4,797 | City/ Brevard County | City - $1,410,072/ County - $470,000 | N/A | Structural | 2013 | North Indian River Lagoon | 28.63027 | -80.82611 | 2010 | Wet Detention Effciency Calculation and TA | yes | 69.89 | 300.1719
1193 | City of Titusville | North IRL | A | IR1-5 | 0.35 | 0.47 | 0.61776 | 11.8594 | 2.3188 | 7.3263 | 1.4325 | 1320 | Mobile Home Units | TV-01 | Area 1 Stormwater Improvements | 433.2438 | City of Titusville | Brevard County | Area 1 Stormwater Improvements | Upsize existing storm pipes and enclose the Florida Ditch; water directed to TV-02. | Wet Detention Pond | Completed | 2010 | 1.019 | 412 | A | 432 | $2,151,510 | $4,797 | City/ Brevard County | City - $1,410,072/ County - $470,000 | N/A | Structural | 2013 | North Indian River Lagoon | 28.63027 | -80.82611 | 2010 | Wet Detention Effciency Calculation and TA | yes | 200 | 2500
1194 | City of Titusville | North IRL | A | IR1-5 | 0.35 | 0.47 | 0.61776 | 8.5786 | 1.1422 | 5.2996 | 0.70564 | 8110 | Airports | TV-01 | Area 1 Stormwater Improvements | 433.2438 | City of Titusville | Brevard County | Area 1 Stormwater Improvements | Upsize existing storm pipes and enclose the Florida Ditch; water directed to TV-02. | Wet Detention Pond | Completed | 2010 | 1.019 | 412 | A | 432 | $2,151,510 | $4,797 | City/ Brevard County | City - $1,410,072/ County - $470,000 | N/A | Structural | 2013 | North Indian River Lagoon | 28.63027 | -80.82611 | 2010 | Wet Detention Effciency Calculation and TA | yes | 200 | 2500
1195 | City of Titusville | North IRL | A | IR1-5 | 0.35 | 0.47 | 0.035361 | 10.3868 | 1.539 | 0.36729 | 0.054421 | 1200 | Residential, Medium Density-Two-five dwellingunits per acre | TV-01 | Area 1 Stormwater Improvements | 433.2438 | City of Titusville | Brevard County | Area 1 Stormwater Improvements | Upsize existing storm pipes and enclose the Florida Ditch; water directed to TV-02. | Wet Detention Pond | Completed | 2010 | 1.019 | 412 | A | 432 | $2,151,510 | $4,797 | City/ Brevard County | City - $1,410,072/ County - $470,000 | N/A | Structural | 2013 | North Indian River Lagoon | 28.63027 | -80.82611 | 2010 | Wet Detention Effciency Calculation and TA | yes | 59.1053 | 143.1021
1196 | City of Titusville | North IRL | A | IR1-5 | 0.35 | 0.47 | 0.030333 | 10.3868 | 1.539 | 0.31506 | 0.046682 | 1210 | Fixed Single Family Units | TV-01 | Area 1 Stormwater Improvements | 433.2438 | City of Titusville | Brevard County | Area 1 Stormwater Improvements | Upsize existing storm pipes and enclose the Florida Ditch; water directed to TV-02. | Wet Detention Pond | Completed | 2010 | 1.019 | 412 | A | 432 | $2,151,510 | $4,797 | City/ Brevard County | City - $1,410,072/ County - $470,000 | N/A | Structural | 2013 | North Indian River Lagoon | 28.63027 | -80.82611 | 2010 | Wet Detention Effciency Calculation and TA | yes | 56.3648 | 122.7531
1197 | City of Titusville | North IRL | A | IR1-5 | 0.35 | 0.47 | 0.11101 | 10.3868 | 1.539 | 1.1531 | 0.17085 | 1210 | Fixed Single Family Units | TV-01 | Area 1 Stormwater Improvements | 433.2438 | City of Titusville | Brevard County | Area 1 Stormwater Improvements | Upsize existing storm pipes and enclose the Florida Ditch; water directed to TV-02. | Wet Detention Pond | Completed | 2010 | 1.019 | 412 | A | 432 | $2,151,510 | $4,797 | City/ Brevard County | City - $1,410,072/ County - $470,000 | N/A | Structural | 2013 | North Indian River Lagoon | 28.63027 | -80.82611 | 2010 | Wet Detention Effciency Calculation and TA | yes | 92.2759 | 449.2561
1198 | Natural Lands | North IRL | A | IR1-5 | 0.35 | 0.47 | 0.61776 | 5.754 | 0.65264 | 3.5546 | 0.40317 | 4340 | Hardwood Conifer Mixed | TV-01 | Area 1 Stormwater Improvements | 433.2438 | City of Titusville | Brevard County | Area 1 Stormwater Improvements | Upsize existing storm pipes and enclose the Florida Ditch; water directed to TV-02. | Wet Detention Pond | Completed | 2010 | 1.019 | 412 | A | 432 | $2,151,510 | $4,797 | City/ Brevard County | City - $1,410,072/ County - $470,000 | N/A | Structural | 2013 | North Indian River Lagoon | 28.63027 | -80.82611 | 2010 | Wet Detention Effciency Calculation and TA | yes | 200 | 2500
1199 | City of Titusville | North IRL | A | IR1-5 | 0.35 | 0.47 | 0.61776 | 8.6378 | 1.1481 | 5.3361 | 0.70925 | 8110 | Airports | TV-01 | Area 1 Stormwater Improvements | 433.2438 | City of Titusville | Brevard County | Area 1 Stormwater Improvements | Upsize existing storm pipes and enclose the Florida Ditch; water directed to TV-02. | Wet Detention Pond | Completed | 2010 | 1.019 | 412 | A | 432 | $2,151,510 | $4,797 | City/ Brevard County | City - $1,410,072/ County - $470,000 | N/A | Structural | 2013 | North Indian River Lagoon | 28.63027 | -80.82611 | 2010 | Wet Detention Effciency Calculation and TA | yes | 200 | 2500
1200 | City of Titusville | North IRL | A | IR1-5 | 0.35 | 0.47 | 0.20082 | 10.1569 | 1.4989 | 2.0398 | 0.30101 | 1200 | Residential, Medium Density-Two-five dwellingunits per acre | TV-01 | Area 1 Stormwater Improvements | 433.2438 | City of Titusville | Brevard County | Area 1 Stormwater Improvements | Upsize existing storm pipes and enclose the Florida Ditch; water directed to TV-02. | Wet Detention Pond | Completed | 2010 | 1.019 | 412 | A | 432 | $2,151,510 | $4,797 | City/ Brevard County | City - $1,410,072/ County - $470,000 | N/A | Structural | 2013 | North Indian River Lagoon | 28.63027 | -80.82611 | 2010 | Wet Detention Effciency Calculation and TA | yes | 130.9202 | 812.7084
1201 | City of Titusville | North IRL | A | IR1-5 | 0.35 | 0.47 | 0.19877 | 10.1569 | 1.4989 | 2.0189 | 0.29793 | 1210 | Fixed Single Family Units | TV-01 | Area 1 Stormwater Improvements | 433.2438 | City of Titusville | Brevard County | Area 1 Stormwater Improvements | Upsize existing storm pipes and enclose the Florida Ditch; water directed to TV-02. | Wet Detention Pond | Completed | 2010 | 1.019 | 412 | A | 432 | $2,151,510 | $4,797 | City/ Brevard County | City - $1,410,072/ County - $470,000 | N/A | Structural | 2013 | North Indian River Lagoon | 28.63027 | -80.82611 | 2010 | Wet Detention Effciency Calculation and TA | yes | 114.0247 | 804.3882
1202 | City of Titusville | North IRL | A | IR1-5 | 0.35 | 0.47 | 0.12271 | 10.1569 | 1.4989 | 1.2463 | 0.18392 | 1210 | Fixed Single Family Units | TV-01 | Area 1 Stormwater Improvements | 433.2438 | City of Titusville | Brevard County | Area 1 Stormwater Improvements | Upsize existing storm pipes and enclose the Florida Ditch; water directed to TV-02. | Wet Detention Pond | Completed | 2010 | 1.019 | 412 | A | 432 | $2,151,510 | $4,797 | City/ Brevard County | City - $1,410,072/ County - $470,000 | N/A | Structural | 2013 | North Indian River Lagoon | 28.63027 | -80.82611 | 2010 | Wet Detention Effciency Calculation and TA | yes | 91.6343 | 496.5705
1203 | City of Titusville | North IRL | A | IR1-5 | 0.35 | 0.47 | 0.012745 | 10.1569 | 1.4989 | 0.12945 | 0.019103 | 1210 | Fixed Single Family Units | TV-01 | Area 1 Stormwater Improvements | 433.2438 | City of Titusville | Brevard County | Area 1 Stormwater Improvements | Upsize existing storm pipes and enclose the Florida Ditch; water directed to TV-02. | Wet Detention Pond | Completed | 2010 | 1.019 | 412 | A | 432 | $2,151,510 | $4,797 | City/ Brevard County | City - $1,410,072/ County - $470,000 | N/A | Structural | 2013 | North Indian River Lagoon | 28.63027 | -80.82611 | 2010 | Wet Detention Effciency Calculation and TA | yes | 29.7964 | 51.5774
1204 | City of Titusville | North IRL | A | IR1-5 | 0.35 | 0.47 | 0.052815 | 10.1569 | 1.4989 | 0.53643 | 0.079162 | 1210 | Fixed Single Family Units | TV-01 | Area 1 Stormwater Improvements | 433.2438 | City of Titusville | Brevard County | Area 1 Stormwater Improvements | Upsize existing storm pipes and enclose the Florida Ditch; water directed to TV-02. | Wet Detention Pond | Completed | 2010 | 1.019 | 412 | A | 432 | $2,151,510 | $4,797 | City/ Brevard County | City - $1,410,072/ County - $470,000 | N/A | Structural | 2013 | North Indian River Lagoon | 28.63027 | -80.82611 | 2010 | Wet Detention Effciency Calculation and TA | yes | 77.1072 | 213.7328
1205 | City of Titusville | North IRL | A | IR1-5 | 0.35 | 0.47 | 0.029905 | 10.1569 | 1.4989 | 0.30375 | 0.044824 | 1210 | Fixed Single Family Units | TV-01 | Area 1 Stormwater Improvements | 433.2438 | City of Titusville | Brevard County | Area 1 Stormwater Improvements | Upsize existing storm pipes and enclose the Florida Ditch; water directed to TV-02. | Wet Detention Pond | Completed | 2010 | 1.019 | 412 | A | 432 | $2,151,510 | $4,797 | City/ Brevard County | City - $1,410,072/ County - $470,000 | N/A | Structural | 2013 | North Indian River Lagoon | 28.63027 | -80.82611 | 2010 | Wet Detention Effciency Calculation and TA | yes | 63.2563 | 121.0226
1206 | City of Titusville | North IRL | A | IR1-5 | 0.35 | 0.47 | 0.35636 | 8.5677 | 1.162 | 3.0532 | 0.41409 | 1100 | Residential, Low Density-Less than two dwelling units/acre | TV-01 | Area 1 Stormwater Improvements | 433.2438 | City of Titusville | Brevard County | Area 1 Stormwater Improvements | Upsize existing storm pipes and enclose the Florida Ditch; water directed to TV-02. | Wet Detention Pond | Completed | 2010 | 1.019 | 412 | A | 432 | $2,151,510 | $4,797 | City/ Brevard County | City - $1,410,072/ County - $470,000 | N/A | Structural | 2013 | North Indian River Lagoon | 28.63027 | -80.82611 | 2010 | Wet Detention Effciency Calculation and TA | yes | 168.5157 | 1442.1382
1207 | City of Titusville | North IRL | A | IR1-5 | 0.35 | 0.47 | 0.2614 | 8.5677 | 1.162 | 2.2396 | 0.30375 | 1410 | Retail Sales and Services | TV-01 | Area 1 Stormwater Improvements | 433.2438 | City of Titusville | Brevard County | Area 1 Stormwater Improvements | Upsize existing storm pipes and enclose the Florida Ditch; water directed to TV-02. | Wet Detention Pond | Completed | 2010 | 1.019 | 412 | A | 432 | $2,151,510 | $4,797 | City/ Brevard County | City - $1,410,072/ County - $470,000 | N/A | Structural | 2013 | North Indian River Lagoon | 28.63027 | -80.82611 | 2010 | Wet Detention Effciency Calculation and TA | yes | 140.4611 | 1057.8618
1208 | City of Titusville | North IRL | A | IR1-5 | 0.35 | 0.47 | 0.10454 | 10.2746 | 1.5226 | 1.0741 | 0.15917 | 1200 | Residential, Medium Density-Two-five dwellingunits per acre | TV-01 | Area 1 Stormwater Improvements | 433.2438 | City of Titusville | Brevard County | Area 1 Stormwater Improvements | Upsize existing storm pipes and enclose the Florida Ditch; water directed to TV-02. | Wet Detention Pond | Completed | 2010 | 1.019 | 412 | A | 432 | $2,151,510 | $4,797 | City/ Brevard County | City - $1,410,072/ County - $470,000 | N/A | Structural | 2013 | North Indian River Lagoon | 28.63027 | -80.82611 | 2010 | Wet Detention Effciency Calculation and TA | yes | 118.4279 | 423.0447
1209 | City of Titusville | North IRL | A | IR1-5 | 0.35 | 0.47 | 5.3451e-05 | 10.2746 | 1.5226 | 0.00054918 | 8.1385e-05 | 1210 | Fixed Single Family Units | TV-01 | Area 1 Stormwater Improvements | 433.2438 | City of Titusville | Brevard County | Area 1 Stormwater Improvements | Upsize existing storm pipes and enclose the Florida Ditch; water directed to TV-02. | Wet Detention Pond | Completed | 2010 | 1.019 | 412 | A | 432 | $2,151,510 | $4,797 | City/ Brevard County | City - $1,410,072/ County - $470,000 | N/A | Structural | 2013 | North Indian River Lagoon | 28.63027 | -80.82611 | 2010 | Wet Detention Effciency Calculation and TA | yes | 49.8498 | 0.21631
1210 | City of Titusville | North IRL | A | IR1-5 | 0.35 | 0.47 | 0.21052 | 10.2746 | 1.5226 | 2.163 | 0.32055 | 1210 | Fixed Single Family Units | TV-01 | Area 1 Stormwater Improvements | 433.2438 | City of Titusville | Brevard County | Area 1 Stormwater Improvements | Upsize existing storm pipes and enclose the Florida Ditch; water directed to TV-02. | Wet Detention Pond | Completed | 2010 | 1.019 | 412 | A | 432 | $2,151,510 | $4,797 | City/ Brevard County | City - $1,410,072/ County - $470,000 | N/A | Structural | 2013 | North Indian River Lagoon | 28.63027 | -80.82611 | 2010 | Wet Detention Effciency Calculation and TA | yes | 117.4957 | 851.9588
1211 | City of Titusville | North IRL | A | IR1-5 | 0.35 | 0.47 | 0.20194 | 10.2746 | 1.5226 | 2.0749 | 0.30748 | 1210 | Fixed Single Family Units | TV-01 | Area 1 Stormwater Improvements | 433.2438 | City of Titusville | Brevard County | Area 1 Stormwater Improvements | Upsize existing storm pipes and enclose the Florida Ditch; water directed to TV-02. | Wet Detention Pond | Completed | 2010 | 1.019 | 412 | A | 432 | $2,151,510 | $4,797 | City/ Brevard County | City - $1,410,072/ County - $470,000 | N/A | Structural | 2013 | North Indian River Lagoon | 28.63027 | -80.82611 | 2010 | Wet Detention Effciency Calculation and TA | yes | 116.4134 | 817.2326
1212 | City of Titusville | North IRL | A | IR1-5 | 0.35 | 0.47 | 3.1769e-05 | 10.2746 | 1.5226 | 0.00032641 | 4.8372e-05 | 1210 | Fixed Single Family Units | TV-01 | Area 1 Stormwater Improvements | 433.2438 | City of Titusville | Brevard County | Area 1 Stormwater Improvements | Upsize existing storm pipes and enclose the Florida Ditch; water directed to TV-02. | Wet Detention Pond | Completed | 2010 | 1.019 | 412 | A | 432 | $2,151,510 | $4,797 | City/ Brevard County | City - $1,410,072/ County - $470,000 | N/A | Structural | 2013 | North Indian River Lagoon | 28.63027 | -80.82611 | 2010 | Wet Detention Effciency Calculation and TA | yes | 48.2771 | 0.12856
1213 | City of Titusville | North IRL | A | IR1-5 | 0.35 | 0.47 | 0.013434 | 10.2746 | 1.5226 | 0.13802 | 0.020454 | 1210 | Fixed Single Family Units | TV-01 | Area 1 Stormwater Improvements | 433.2438 | City of Titusville | Brevard County | Area 1 Stormwater Improvements | Upsize existing storm pipes and enclose the Florida Ditch; water directed to TV-02. | Wet Detention Pond | Completed | 2010 | 1.019 | 412 | A | 432 | $2,151,510 | $4,797 | City/ Brevard County | City - $1,410,072/ County - $470,000 | N/A | Structural | 2013 | North Indian River Lagoon | 28.63027 | -80.82611 | 2010 | Wet Detention Effciency Calculation and TA | yes | 72.5075 | 54.3637
1214 | City of Titusville | North IRL | A | IR1-5 | 0.35 | 0.47 | 2.3472e-06 | 10.2746 | 1.5226 | 2.4116e-05 | 3.5739e-06 | 1210 | Fixed Single Family Units | TV-01 | Area 1 Stormwater Improvements | 433.2438 | City of Titusville | Brevard County | Area 1 Stormwater Improvements | Upsize existing storm pipes and enclose the Florida Ditch; water directed to TV-02. | Wet Detention Pond | Completed | 2010 | 1.019 | 412 | A | 432 | $2,151,510 | $4,797 | City/ Brevard County | City - $1,410,072/ County - $470,000 | N/A | Structural | 2013 | North Indian River Lagoon | 28.63027 | -80.82611 | 2010 | Wet Detention Effciency Calculation and TA | yes | 2.0045 | 0.0094987
1215 | City of Titusville | North IRL | A | IR1-5 | 0.35 | 0.47 | 0.03199 | 8.9443 | 1.2339 | 0.28613 | 0.039471 | 1200 | Residential, Medium Density-Two-five dwellingunits per acre | TV-01 | Area 1 Stormwater Improvements | 433.2438 | City of Titusville | Brevard County | Area 1 Stormwater Improvements | Upsize existing storm pipes and enclose the Florida Ditch; water directed to TV-02. | Wet Detention Pond | Completed | 2010 | 1.019 | 412 | A | 432 | $2,151,510 | $4,797 | City/ Brevard County | City - $1,410,072/ County - $470,000 | N/A | Structural | 2013 | North Indian River Lagoon | 28.63027 | -80.82611 | 2010 | Wet Detention Effciency Calculation and TA | yes | 105.2579 | 129.4595
1216 | City of Titusville | North IRL | A | IR1-5 | 0.35 | 0.47 | 0.41276 | 8.9443 | 1.2339 | 3.6919 | 0.50929 | 8110 | Airports | TV-01 | Area 1 Stormwater Improvements | 433.2438 | City of Titusville | Brevard County | Area 1 Stormwater Improvements | Upsize existing storm pipes and enclose the Florida Ditch; water directed to TV-02. | Wet Detention Pond | Completed | 2010 | 1.019 | 412 | A | 432 | $2,151,510 | $4,797 | City/ Brevard County | City - $1,410,072/ County - $470,000 | N/A | Structural | 2013 | North Indian River Lagoon | 28.63027 | -80.82611 | 2010 | Wet Detention Effciency Calculation and TA | yes | 166.8889 | 1670.3876
1217 | City of Titusville | North IRL | A | IR1-5 | 0.35 | 0.47 | 0.018188 | 8.9443 | 1.2339 | 0.16268 | 0.022441 | 1210 | Fixed Single Family Units | TV-01 | Area 1 Stormwater Improvements | 433.2438 | City of Titusville | Brevard County | Area 1 Stormwater Improvements | Upsize existing storm pipes and enclose the Florida Ditch; water directed to TV-02. | Wet Detention Pond | Completed | 2010 | 1.019 | 412 | A | 432 | $2,151,510 | $4,797 | City/ Brevard County | City - $1,410,072/ County - $470,000 | N/A | Structural | 2013 | North Indian River Lagoon | 28.63027 | -80.82611 | 2010 | Wet Detention Effciency Calculation and TA | yes | 37.4039 | 73.6041
1218 | City of Titusville | North IRL | A | IR1-5 | 0.35 | 0.47 | 0.076611 | 8.9443 | 1.2339 | 0.68523 | 0.094527 | 1210 | Fixed Single Family Units | TV-01 | Area 1 Stormwater Improvements | 433.2438 | City of Titusville | Brevard County | Area 1 Stormwater Improvements | Upsize existing storm pipes and enclose the Florida Ditch; water directed to TV-02. | Wet Detention Pond | Completed | 2010 | 1.019 | 412 | A | 432 | $2,151,510 | $4,797 | City/ Brevard County | City - $1,410,072/ County - $470,000 | N/A | Structural | 2013 | North Indian River Lagoon | 28.63027 | -80.82611 | 2010 | Wet Detention Effciency Calculation and TA | yes | 74.6095 | 310.0342
1219 | City of Titusville | North IRL | A | IR1-5 | 0.35 | 0.47 | 0.056557 | 8.9443 | 1.2339 | 0.50586 | 0.069783 | 1210 | Fixed Single Family Units | TV-01 | Area 1 Stormwater Improvements | 433.2438 | City of Titusville | Brevard County | Area 1 Stormwater Improvements | Upsize existing storm pipes and enclose the Florida Ditch; water directed to TV-02. | Wet Detention Pond | Completed | 2010 | 1.019 | 412 | A | 432 | $2,151,510 | $4,797 | City/ Brevard County | City - $1,410,072/ County - $470,000 | N/A | Structural | 2013 | North Indian River Lagoon | 28.63027 | -80.82611 | 2010 | Wet Detention Effciency Calculation and TA | yes | 62.5517 | 228.8769
1220 | City of Titusville | North IRL | A | IR1-5 | 0.35 | 0.47 | 0.021656 | 8.9443 | 1.2339 | 0.1937 | 0.02672 | 1750 | Governmental | TV-01 | Area 1 Stormwater Improvements | 433.2438 | City of Titusville | Brevard County | Area 1 Stormwater Improvements | Upsize existing storm pipes and enclose the Florida Ditch; water directed to TV-02. | Wet Detention Pond | Completed | 2010 | 1.019 | 412 | A | 432 | $2,151,510 | $4,797 | City/ Brevard County | City - $1,410,072/ County - $470,000 | N/A | Structural | 2013 | North Indian River Lagoon | 28.63027 | -80.82611 | 2010 | Wet Detention Effciency Calculation and TA | yes | 103.5394 | 87.6377
1221 | City of Titusville | North IRL | A | IR1-5 | 0.35 | 0.47 | 0.015536 | 10.2537 | 1.5196 | 0.1593 | 0.023608 | 1210 | Fixed Single Family Units | TV-01 | Area 1 Stormwater Improvements | 433.2438 | City of Titusville | Brevard County | Area 1 Stormwater Improvements | Upsize existing storm pipes and enclose the Florida Ditch; water directed to TV-02. | Wet Detention Pond | Completed | 2010 | 1.019 | 412 | A | 432 | $2,151,510 | $4,797 | City/ Brevard County | City - $1,410,072/ County - $470,000 | N/A | Structural | 2013 | North Indian River Lagoon | 28.63027 | -80.82611 | 2010 | Wet Detention Effciency Calculation and TA | yes | 65.6697 | 62.8719
1222 | City of Titusville | North IRL | A | IR1-5 | 0.35 | 0.47 | 0.012806 | 10.2537 | 1.5196 | 0.13131 | 0.01946 | 1210 | Fixed Single Family Units | TV-01 | Area 1 Stormwater Improvements | 433.2438 | City of Titusville | Brevard County | Area 1 Stormwater Improvements | Upsize existing storm pipes and enclose the Florida Ditch; water directed to TV-02. | Wet Detention Pond | Completed | 2010 | 1.019 | 412 | A | 432 | $2,151,510 | $4,797 | City/ Brevard County | City - $1,410,072/ County - $470,000 | N/A | Structural | 2013 | North Indian River Lagoon | 28.63027 | -80.82611 | 2010 | Wet Detention Effciency Calculation and TA | yes | 43.8317 | 51.8257
1223 | City of Titusville | North IRL | A | IR1-5 | 0.35 | 0.47 | 0.15921 | 10.2537 | 1.5196 | 1.6325 | 0.24193 | 1210 | Fixed Single Family Units | TV-01 | Area 1 Stormwater Improvements | 433.2438 | City of Titusville | Brevard County | Area 1 Stormwater Improvements | Upsize existing storm pipes and enclose the Florida Ditch; water directed to TV-02. | Wet Detention Pond | Completed | 2010 | 1.019 | 412 | A | 432 | $2,151,510 | $4,797 | City/ Brevard County | City - $1,410,072/ County - $470,000 | N/A | Structural | 2013 | North Indian River Lagoon | 28.63027 | -80.82611 | 2010 | Wet Detention Effciency Calculation and TA | yes | 103.161 | 644.3058
1224 | City of Titusville | North IRL | A | IR1-5 | 0.35 | 0.47 | 0.105 | 10.2537 | 1.5196 | 1.0766 | 0.15955 | 1210 | Fixed Single Family Units | TV-01 | Area 1 Stormwater Improvements | 433.2438 | City of Titusville | Brevard County | Area 1 Stormwater Improvements | Upsize existing storm pipes and enclose the Florida Ditch; water directed to TV-02. | Wet Detention Pond | Completed | 2010 | 1.019 | 412 | A | 432 | $2,151,510 | $4,797 | City/ Brevard County | City - $1,410,072/ County - $470,000 | N/A | Structural | 2013 | North Indian River Lagoon | 28.63027 | -80.82611 | 2010 | Wet Detention Effciency Calculation and TA | yes | 82.548 | 424.9049
1225 | City of Titusville | North IRL | A | IR1-5 | 0.35 | 0.47 | 0.15401 | 10.2537 | 1.5196 | 1.5792 | 0.23403 | 1210 | Fixed Single Family Units | TV-01 | Area 1 Stormwater Improvements | 433.2438 | City of Titusville | Brevard County | Area 1 Stormwater Improvements | Upsize existing storm pipes and enclose the Florida Ditch; water directed to TV-02. | Wet Detention Pond | Completed | 2010 | 1.019 | 412 | A | 432 | $2,151,510 | $4,797 | City/ Brevard County | City - $1,410,072/ County - $470,000 | N/A | Structural | 2013 | North Indian River Lagoon | 28.63027 | -80.82611 | 2010 | Wet Detention Effciency Calculation and TA | yes | 101.2996 | 623.2627
1226 | City of Titusville | North IRL | A | IR1-5 | 0.35 | 0.47 | 0.10847 | 10.2537 | 1.5196 | 1.1122 | 0.16483 | 1210 | Fixed Single Family Units | TV-01 | Area 1 Stormwater Improvements | 433.2438 | City of Titusville | Brevard County | Area 1 Stormwater Improvements | Upsize existing storm pipes and enclose the Florida Ditch; water directed to TV-02. | Wet Detention Pond | Completed | 2010 | 1.019 | 412 | A | 432 | $2,151,510 | $4,797 | City/ Brevard County | City - $1,410,072/ County - $470,000 | N/A | Structural | 2013 | North Indian River Lagoon | 28.63027 | -80.82611 | 2010 | Wet Detention Effciency Calculation and TA | yes | 83.8354 | 438.9603
1227 | City of Titusville | North IRL | A | IR1-5 | 0.35 | 0.47 | 0.040092 | 10.2537 | 1.5196 | 0.4111 | 0.060924 | 1210 | Fixed Single Family Units | TV-01 | Area 1 Stormwater Improvements | 433.2438 | City of Titusville | Brevard County | Area 1 Stormwater Improvements | Upsize existing storm pipes and enclose the Florida Ditch; water directed to TV-02. | Wet Detention Pond | Completed | 2010 | 1.019 | 412 | A | 432 | $2,151,510 | $4,797 | City/ Brevard County | City - $1,410,072/ County - $470,000 | N/A | Structural | 2013 | North Indian River Lagoon | 28.63027 | -80.82611 | 2010 | Wet Detention Effciency Calculation and TA | yes | 69.2089 | 162.2478
1228 | City of Titusville | North IRL | A | IR1-5 | 0.35 | 0.47 | 0.02264 | 10.2537 | 1.5196 | 0.23215 | 0.034403 | 1210 | Fixed Single Family Units | TV-01 | Area 1 Stormwater Improvements | 433.2438 | City of Titusville | Brevard County | Area 1 Stormwater Improvements | Upsize existing storm pipes and enclose the Florida Ditch; water directed to TV-02. | Wet Detention Pond | Completed | 2010 | 1.019 | 412 | A | 432 | $2,151,510 | $4,797 | City/ Brevard County | City - $1,410,072/ County - $470,000 | N/A | Structural | 2013 | North Indian River Lagoon | 28.63027 | -80.82611 | 2010 | Wet Detention Effciency Calculation and TA | yes | 50.77 | 91.621
1229 | Natural Lands | North IRL | A | IR1-5 | 0.35 | 0.47 | 0.10506 | 9.5572 | 1.5561 | 1.004 | 0.16348 | 4340 | Hardwood Conifer Mixed | TV-01 | Area 1 Stormwater Improvements | 433.2438 | City of Titusville | Brevard County | Area 1 Stormwater Improvements | Upsize existing storm pipes and enclose the Florida Ditch; water directed to TV-02. | Wet Detention Pond | Completed | 2010 | 1.019 | 412 | A | 432 | $2,151,510 | $4,797 | City/ Brevard County | City - $1,410,072/ County - $470,000 | N/A | Structural | 2013 | North Indian River Lagoon | 28.63027 | -80.82611 | 2010 | Wet Detention Effciency Calculation and TA | yes | 117.0392 | 425.1441
1230 | City of Titusville | North IRL | A | IR1-5 | 0.35 | 0.47 | 0.10528 | 8.3853 | 1.124 | 0.88283 | 0.11834 | 1100 | Residential, Low Density-Less than two dwelling units/acre | TV-01 | Area 1 Stormwater Improvements | 433.2438 | City of Titusville | Brevard County | Area 1 Stormwater Improvements | Upsize existing storm pipes and enclose the Florida Ditch; water directed to TV-02. | Wet Detention Pond | Completed | 2010 | 1.019 | 412 | A | 432 | $2,151,510 | $4,797 | City/ Brevard County | City - $1,410,072/ County - $470,000 | N/A | Structural | 2013 | North Indian River Lagoon | 28.63027 | -80.82611 | 2010 | Wet Detention Effciency Calculation and TA | yes | 117.2489 | 426.0654
1231 | City of Titusville | North IRL | A | IR1-5 | 0.35 | 0.47 | 0.51248 | 8.3853 | 1.124 | 4.2973 | 0.57602 | 8110 | Airports | TV-01 | Area 1 Stormwater Improvements | 433.2438 | City of Titusville | Brevard County | Area 1 Stormwater Improvements | Upsize existing storm pipes and enclose the Florida Ditch; water directed to TV-02. | Wet Detention Pond | Completed | 2010 | 1.019 | 412 | A | 432 | $2,151,510 | $4,797 | City/ Brevard County | City - $1,410,072/ County - $470,000 | N/A | Structural | 2013 | North Indian River Lagoon | 28.63027 | -80.82611 | 2010 | Wet Detention Effciency Calculation and TA | yes | 183.1637 | 2073.9346
1232 | City of Titusville | North IRL | A | IR1-5 | 0.35 | 0.47 | 0.085128 | 10.3604 | 1.5342 | 0.88196 | 0.1306 | 1200 | Residential, Medium Density-Two-five dwellingunits per acre | TV-01 | Area 1 Stormwater Improvements | 433.2438 | City of Titusville | Brevard County | Area 1 Stormwater Improvements | Upsize existing storm pipes and enclose the Florida Ditch; water directed to TV-02. | Wet Detention Pond | Completed | 2010 | 1.019 | 412 | A | 432 | $2,151,510 | $4,797 | City/ Brevard County | City - $1,410,072/ County - $470,000 | N/A | Structural | 2013 | North Indian River Lagoon | 28.63027 | -80.82611 | 2010 | Wet Detention Effciency Calculation and TA | yes | 85.5182 | 344.5007
1233 | City of Titusville | North IRL | A | IR1-5 | 0.35 | 0.47 | 0.077071 | 10.3604 | 1.5342 | 0.79849 | 0.11824 | 1210 | Fixed Single Family Units | TV-01 | Area 1 Stormwater Improvements | 433.2438 | City of Titusville | Brevard County | Area 1 Stormwater Improvements | Upsize existing storm pipes and enclose the Florida Ditch; water directed to TV-02. | Wet Detention Pond | Completed | 2010 | 1.019 | 412 | A | 432 | $2,151,510 | $4,797 | City/ Brevard County | City - $1,410,072/ County - $470,000 | N/A | Structural | 2013 | North Indian River Lagoon | 28.63027 | -80.82611 | 2010 | Wet Detention Effciency Calculation and TA | yes | 76.4647 | 311.8956
1234 | City of Titusville | North IRL | A | IR1-5 | 0.35 | 0.47 | 0.036565 | 10.3604 | 1.5342 | 0.37883 | 0.056098 | 1210 | Fixed Single Family Units | TV-01 | Area 1 Stormwater Improvements | 433.2438 | City of Titusville | Brevard County | Area 1 Stormwater Improvements | Upsize existing storm pipes and enclose the Florida Ditch; water directed to TV-02. | Wet Detention Pond | Completed | 2010 | 1.019 | 412 | A | 432 | $2,151,510 | $4,797 | City/ Brevard County | City - $1,410,072/ County - $470,000 | N/A | Structural | 2013 | North Indian River Lagoon | 28.63027 | -80.82611 | 2010 | Wet Detention Effciency Calculation and TA | yes | 49.8213 | 147.9717
1235 | City of Titusville | North IRL | A | IR1-5 | 0.35 | 0.47 | 0.00051828 | 10.3604 | 1.5342 | 0.0053696 | 0.00079515 | 1210 | Fixed Single Family Units | TV-01 | Area 1 Stormwater Improvements | 433.2438 | City of Titusville | Brevard County | Area 1 Stormwater Improvements | Upsize existing storm pipes and enclose the Florida Ditch; water directed to TV-02. | Wet Detention Pond | Completed | 2010 | 1.019 | 412 | A | 432 | $2,151,510 | $4,797 | City/ Brevard County | City - $1,410,072/ County - $470,000 | N/A | Structural | 2013 | North Indian River Lagoon | 28.63027 | -80.82611 | 2010 | Wet Detention Effciency Calculation and TA | yes | 7.1382 | 2.0974
1236 | City of Titusville | North IRL | A | IR1-5 | 0.35 | 0.47 | 0.13695 | 10.3604 | 1.5342 | 1.4188 | 0.21011 | 1210 | Fixed Single Family Units | TV-01 | Area 1 Stormwater Improvements | 433.2438 | City of Titusville | Brevard County | Area 1 Stormwater Improvements | Upsize existing storm pipes and enclose the Florida Ditch; water directed to TV-02. | Wet Detention Pond | Completed | 2010 | 1.019 | 412 | A | 432 | $2,151,510 | $4,797 | City/ Brevard County | City - $1,410,072/ County - $470,000 | N/A | Structural | 2013 | North Indian River Lagoon | 28.63027 | -80.82611 | 2010 | Wet Detention Effciency Calculation and TA | yes | 106.9567 | 554.2079
1237 | City of Titusville | North IRL | A | IR1-5 | 0.35 | 0.47 | 0.082063 | 10.3604 | 1.5342 | 0.8502 | 0.1259 | 1210 | Fixed Single Family Units | TV-01 | Area 1 Stormwater Improvements | 433.2438 | City of Titusville | Brevard County | Area 1 Stormwater Improvements | Upsize existing storm pipes and enclose the Florida Ditch; water directed to TV-02. | Wet Detention Pond | Completed | 2010 | 1.019 | 412 | A | 432 | $2,151,510 | $4,797 | City/ Brevard County | City - $1,410,072/ County - $470,000 | N/A | Structural | 2013 | North Indian River Lagoon | 28.63027 | -80.82611 | 2010 | Wet Detention Effciency Calculation and TA | yes | 80.427 | 332.0952
1238 | City of Titusville | North IRL | A | IR1-5 | 0.35 | 0.47 | 0.19947 | 10.3604 | 1.5342 | 2.0666 | 0.30603 | 1210 | Fixed Single Family Units | TV-01 | Area 1 Stormwater Improvements | 433.2438 | City of Titusville | Brevard County | Area 1 Stormwater Improvements | Upsize existing storm pipes and enclose the Florida Ditch; water directed to TV-02. | Wet Detention Pond | Completed | 2010 | 1.019 | 412 | A | 432 | $2,151,510 | $4,797 | City/ Brevard County | City - $1,410,072/ County - $470,000 | N/A | Structural | 2013 | North Indian River Lagoon | 28.63027 | -80.82611 | 2010 | Wet Detention Effciency Calculation and TA | yes | 118.2265 | 807.2316
1239 | City of Titusville | North IRL | A | IR1-5 | 0.35 | 0.47 | 0.20257 | 10.2692 | 1.5218 | 2.0802 | 0.30827 | 1200 | Residential, Medium Density-Two-five dwellingunits per acre | TV-01 | Area 1 Stormwater Improvements | 433.2438 | City of Titusville | Brevard County | Area 1 Stormwater Improvements | Upsize existing storm pipes and enclose the Florida Ditch; water directed to TV-02. | Wet Detention Pond | Completed | 2010 | 1.019 | 412 | A | 432 | $2,151,510 | $4,797 | City/ Brevard County | City - $1,410,072/ County - $470,000 | N/A | Structural | 2013 | North Indian River Lagoon | 28.63027 | -80.82611 | 2010 | Wet Detention Effciency Calculation and TA | yes | 140.6024 | 819.7695
1240 | City of Titusville | North IRL | A | IR1-5 | 0.35 | 0.47 | 0.020395 | 10.2692 | 1.5218 | 0.20944 | 0.031038 | 1210 | Fixed Single Family Units | TV-01 | Area 1 Stormwater Improvements | 433.2438 | City of Titusville | Brevard County | Area 1 Stormwater Improvements | Upsize existing storm pipes and enclose the Florida Ditch; water directed to TV-02. | Wet Detention Pond | Completed | 2010 | 1.019 | 412 | A | 432 | $2,151,510 | $4,797 | City/ Brevard County | City - $1,410,072/ County - $470,000 | N/A | Structural | 2013 | North Indian River Lagoon | 28.63027 | -80.82611 | 2010 | Wet Detention Effciency Calculation and TA | yes | 61.7772 | 82.5366
1241 | City of Titusville | North IRL | A | IR1-5 | 0.35 | 0.47 | 0.16072 | 10.2692 | 1.5218 | 1.6505 | 0.24459 | 1210 | Fixed Single Family Units | TV-01 | Area 1 Stormwater Improvements | 433.2438 | City of Titusville | Brevard County | Area 1 Stormwater Improvements | Upsize existing storm pipes and enclose the Florida Ditch; water directed to TV-02. | Wet Detention Pond | Completed | 2010 | 1.019 | 412 | A | 432 | $2,151,510 | $4,797 | City/ Brevard County | City - $1,410,072/ County - $470,000 | N/A | Structural | 2013 | North Indian River Lagoon | 28.63027 | -80.82611 | 2010 | Wet Detention Effciency Calculation and TA | yes | 102.6159 | 650.4188
1242 | City of Titusville | North IRL | A | IR1-5 | 0.35 | 0.47 | 0.16534 | 10.2692 | 1.5218 | 1.6979 | 0.25161 | 1210 | Fixed Single Family Units | TV-01 | Area 1 Stormwater Improvements | 433.2438 | City of Titusville | Brevard County | Area 1 Stormwater Improvements | Upsize existing storm pipes and enclose the Florida Ditch; water directed to TV-02. | Wet Detention Pond | Completed | 2010 | 1.019 | 412 | A | 432 | $2,151,510 | $4,797 | City/ Brevard County | City - $1,410,072/ County - $470,000 | N/A | Structural | 2013 | North Indian River Lagoon | 28.63027 | -80.82611 | 2010 | Wet Detention Effciency Calculation and TA | yes | 104.2467 | 669.0986
1243 | City of Titusville | North IRL | A | IR1-5 | 0.35 | 0.47 | 0.013152 | 10.2692 | 1.5218 | 0.13506 | 0.020014 | 1210 | Fixed Single Family Units | TV-01 | Area 1 Stormwater Improvements | 433.2438 | City of Titusville | Brevard County | Area 1 Stormwater Improvements | Upsize existing storm pipes and enclose the Florida Ditch; water directed to TV-02. | Wet Detention Pond | Completed | 2010 | 1.019 | 412 | A | 432 | $2,151,510 | $4,797 | City/ Brevard County | City - $1,410,072/ County - $470,000 | N/A | Structural | 2013 | North Indian River Lagoon | 28.63027 | -80.82611 | 2010 | Wet Detention Effciency Calculation and TA | yes | 30.6923 | 53.2228
1244 | City of Titusville | North IRL | A | IR1-5 | 0.35 | 0.47 | 0.0090065 | 10.2692 | 1.5218 | 0.092489 | 0.013706 | 1210 | Fixed Single Family Units | TV-01 | Area 1 Stormwater Improvements | 433.2438 | City of Titusville | Brevard County | Area 1 Stormwater Improvements | Upsize existing storm pipes and enclose the Florida Ditch; water directed to TV-02. | Wet Detention Pond | Completed | 2010 | 1.019 | 412 | A | 432 | $2,151,510 | $4,797 | City/ Brevard County | City - $1,410,072/ County - $470,000 | N/A | Structural | 2013 | North Indian River Lagoon | 28.63027 | -80.82611 | 2010 | Wet Detention Effciency Calculation and TA | yes | 61.7361 | 36.4479
1245 | City of Titusville | North IRL | A | IR1-5 | 0.35 | 0.47 | 0.046581 | 10.2692 | 1.5218 | 0.47835 | 0.070888 | 1210 | Fixed Single Family Units | TV-01 | Area 1 Stormwater Improvements | 433.2438 | City of Titusville | Brevard County | Area 1 Stormwater Improvements | Upsize existing storm pipes and enclose the Florida Ditch; water directed to TV-02. | Wet Detention Pond | Completed | 2010 | 1.019 | 412 | A | 432 | $2,151,510 | $4,797 | City/ Brevard County | City - $1,410,072/ County - $470,000 | N/A | Structural | 2013 | North Indian River Lagoon | 28.63027 | -80.82611 | 2010 | Wet Detention Effciency Calculation and TA | yes | 75.0951 | 188.5057
1246 | City of Titusville | North IRL | A | IR1-5 | 0.35 | 0.47 | 0.61776 | 8.5275 | 1.1378 | 5.268 | 0.70287 | 8110 | Airports | TV-01 | Area 1 Stormwater Improvements | 433.2438 | City of Titusville | Brevard County | Area 1 Stormwater Improvements | Upsize existing storm pipes and enclose the Florida Ditch; water directed to TV-02. | Wet Detention Pond | Completed | 2010 | 1.019 | 412 | A | 432 | $2,151,510 | $4,797 | City/ Brevard County | City - $1,410,072/ County - $470,000 | N/A | Structural | 2013 | North Indian River Lagoon | 28.63027 | -80.82611 | 2010 | Wet Detention Effciency Calculation and TA | yes | 200 | 2500
1247 | City of Titusville | North IRL | A | IR1-5 | 0.35 | 0.47 | 0.00058884 | 6.2409 | 0.85373 | 0.0036749 | 0.00050271 | 1100 | Residential, Low Density-Less than two dwelling units/acre | TV-01 | Area 1 Stormwater Improvements | 433.2438 | City of Titusville | Brevard County | Area 1 Stormwater Improvements | Upsize existing storm pipes and enclose the Florida Ditch; water directed to TV-02. | Wet Detention Pond | Completed | 2010 | 1.019 | 412 | A | 432 | $2,151,510 | $4,797 | City/ Brevard County | City - $1,410,072/ County - $470,000 | N/A | Structural | 2013 | North Indian River Lagoon | 28.63027 | -80.82611 | 2010 | Wet Detention Effciency Calculation and TA | yes | 23.3404 | 2.3829
1248 | Natural Lands | North IRL | A | IR1-5 | 0.35 | 0.47 | 0.0047773 | 6.2409 | 0.85373 | 0.029815 | 0.0040785 | 4340 | Hardwood Conifer Mixed | TV-01 | Area 1 Stormwater Improvements | 433.2438 | City of Titusville | Brevard County | Area 1 Stormwater Improvements | Upsize existing storm pipes and enclose the Florida Ditch; water directed to TV-02. | Wet Detention Pond | Completed | 2010 | 1.019 | 412 | A | 432 | $2,151,510 | $4,797 | City/ Brevard County | City - $1,410,072/ County - $470,000 | N/A | Structural | 2013 | North Indian River Lagoon | 28.63027 | -80.82611 | 2010 | Wet Detention Effciency Calculation and TA | yes | 128.7263 | 19.333
1249 | City of Titusville | North IRL | A | IR1-5 | 0.35 | 0.47 | 0.00040337 | 6.2409 | 0.85373 | 0.0025174 | 0.00034437 | 8120 | Railroads | TV-01 | Area 1 Stormwater Improvements | 433.2438 | City of Titusville | Brevard County | Area 1 Stormwater Improvements | Upsize existing storm pipes and enclose the Florida Ditch; water directed to TV-02. | Wet Detention Pond | Completed | 2010 | 1.019 | 412 | A | 432 | $2,151,510 | $4,797 | City/ Brevard County | City - $1,410,072/ County - $470,000 | N/A | Structural | 2013 | North Indian River Lagoon | 28.63027 | -80.82611 | 2010 | Wet Detention Effciency Calculation and TA | yes | 10.6959 | 1.6324
1250 | City of Titusville | North IRL | A | IR1-5 | 0.35 | 0.47 | 0.2207 | 6.2409 | 0.85373 | 1.3774 | 0.18842 | 1720 | Religious | TV-01 | Area 1 Stormwater Improvements | 433.2438 | City of Titusville | Brevard County | Area 1 Stormwater Improvements | Upsize existing storm pipes and enclose the Florida Ditch; water directed to TV-02. | Wet Detention Pond | Completed | 2010 | 1.019 | 412 | A | 432 | $2,151,510 | $4,797 | City/ Brevard County | City - $1,410,072/ County - $470,000 | N/A | Structural | 2013 | North Indian River Lagoon | 28.63027 | -80.82611 | 2010 | Wet Detention Effciency Calculation and TA | yes | 190.25 | 893.1531
1251 | Natural Lands | North IRL | A | IR1-5 | 0.35 | 0.47 | 0.61776 | 5.3367 | 0.59519 | 3.2968 | 0.36769 | 4340 | Hardwood Conifer Mixed | TV-01 | Area 1 Stormwater Improvements | 433.2438 | City of Titusville | Brevard County | Area 1 Stormwater Improvements | Upsize existing storm pipes and enclose the Florida Ditch; water directed to TV-02. | Wet Detention Pond | Completed | 2010 | 1.019 | 412 | A | 432 | $2,151,510 | $4,797 | City/ Brevard County | City - $1,410,072/ County - $470,000 | N/A | Structural | 2013 | North Indian River Lagoon | 28.63027 | -80.82611 | 2010 | Wet Detention Effciency Calculation and TA | yes | 200 | 2500
1252 | City of Titusville | North IRL | A | IR1-5 | 0.35 | 0.47 | 0.0002769 | 5.123 | 0.70346 | 0.0014185 | 0.00019479 | 1100 | Residential, Low Density-Less than two dwelling units/acre | TV-01 | Area 1 Stormwater Improvements | 433.2438 | City of Titusville | Brevard County | Area 1 Stormwater Improvements | Upsize existing storm pipes and enclose the Florida Ditch; water directed to TV-02. | Wet Detention Pond | Completed | 2010 | 1.019 | 412 | A | 432 | $2,151,510 | $4,797 | City/ Brevard County | City - $1,410,072/ County - $470,000 | N/A | Structural | 2013 | North Indian River Lagoon | 28.63027 | -80.82611 | 2010 | Wet Detention Effciency Calculation and TA | yes | 5.1253 | 1.1206
1253 | Natural Lands | North IRL | A | IR1-5 | 0.35 | 0.47 | 0.61749 | 5.123 | 0.70346 | 3.1634 | 0.43438 | 4340 | Hardwood Conifer Mixed | TV-01 | Area 1 Stormwater Improvements | 433.2438 | City of Titusville | Brevard County | Area 1 Stormwater Improvements | Upsize existing storm pipes and enclose the Florida Ditch; water directed to TV-02. | Wet Detention Pond | Completed | 2010 | 1.019 | 412 | A | 432 | $2,151,510 | $4,797 | City/ Brevard County | City - $1,410,072/ County - $470,000 | N/A | Structural | 2013 | North Indian River Lagoon | 28.63027 | -80.82611 | 2010 | Wet Detention Effciency Calculation and TA | yes | 199.1255 | 2498.8794
1254 | City of Titusville | North IRL | A | IR1-5 | 0.35 | 0.47 | 0.61776 | 8.6479 | 1.1477 | 5.3424 | 0.70901 | 8110 | Airports | TV-01 | Area 1 Stormwater Improvements | 433.2438 | City of Titusville | Brevard County | Area 1 Stormwater Improvements | Upsize existing storm pipes and enclose the Florida Ditch; water directed to TV-02. | Wet Detention Pond | Completed | 2010 | 1.019 | 412 | A | 432 | $2,151,510 | $4,797 | City/ Brevard County | City - $1,410,072/ County - $470,000 | N/A | Structural | 2013 | North Indian River Lagoon | 28.63027 | -80.82611 | 2010 | Wet Detention Effciency Calculation and TA | yes | 200 | 2500
1255 | City of Titusville | North IRL | A | IR1-5 | 0.35 | 0.47 | 0.21716 | 11.0109 | 1.9786 | 2.3911 | 0.42966 | 1300 | Residential, High Density | TV-01 | Area 1 Stormwater Improvements | 433.2438 | City of Titusville | Brevard County | Area 1 Stormwater Improvements | Upsize existing storm pipes and enclose the Florida Ditch; water directed to TV-02. | Wet Detention Pond | Completed | 2010 | 1.019 | 412 | A | 432 | $2,151,510 | $4,797 | City/ Brevard County | City - $1,410,072/ County - $470,000 | N/A | Structural | 2013 | North Indian River Lagoon | 28.63027 | -80.82611 | 2010 | Wet Detention Effciency Calculation and TA | yes | 114.8173 | 878.8058
1256 | City of Titusville | North IRL | A | IR1-5 | 0.35 | 0.47 | 0.10894 | 11.0109 | 1.9786 | 1.1996 | 0.21555 | 1200 | Residential, Medium Density-Two-five dwellingunits per acre | TV-01 | Area 1 Stormwater Improvements | 433.2438 | City of Titusville | Brevard County | Area 1 Stormwater Improvements | Upsize existing storm pipes and enclose the Florida Ditch; water directed to TV-02. | Wet Detention Pond | Completed | 2010 | 1.019 | 412 | A | 432 | $2,151,510 | $4,797 | City/ Brevard County | City - $1,410,072/ County - $470,000 | N/A | Structural | 2013 | North Indian River Lagoon | 28.63027 | -80.82611 | 2010 | Wet Detention Effciency Calculation and TA | yes | 105.3826 | 440.872
1257 | City of Titusville | North IRL | A | IR1-5 | 0.35 | 0.47 | 0.077608 | 11.0109 | 1.9786 | 0.85454 | 0.15355 | 1210 | Fixed Single Family Units | TV-01 | Area 1 Stormwater Improvements | 433.2438 | City of Titusville | Brevard County | Area 1 Stormwater Improvements | Upsize existing storm pipes and enclose the Florida Ditch; water directed to TV-02. | Wet Detention Pond | Completed | 2010 | 1.019 | 412 | A | 432 | $2,151,510 | $4,797 | City/ Brevard County | City - $1,410,072/ County - $470,000 | N/A | Structural | 2013 | North Indian River Lagoon | 28.63027 | -80.82611 | 2010 | Wet Detention Effciency Calculation and TA | yes | 73.2328 | 314.0704
1258 | City of Titusville | North IRL | A | IR1-5 | 0.35 | 0.47 | 0.21406 | 11.0109 | 1.9786 | 2.357 | 0.42352 | 1340 | Residential, High density; Multiple Dwelling Units, High Rise <Three stories or more> | TV-01 | Area 1 Stormwater Improvements | 433.2438 | City of Titusville | Brevard County | Area 1 Stormwater Improvements | Upsize existing storm pipes and enclose the Florida Ditch; water directed to TV-02. | Wet Detention Pond | Completed | 2010 | 1.019 | 412 | A | 432 | $2,151,510 | $4,797 | City/ Brevard County | City - $1,410,072/ County - $470,000 | N/A | Structural | 2013 | North Indian River Lagoon | 28.63027 | -80.82611 | 2010 | Wet Detention Effciency Calculation and TA | yes | 157.1321 | 866.2519
1259 | City of Titusville | North IRL | A | IR1-5 | 0.35 | 0.47 | 0.61776 | 7.9592 | 1.0872 | 4.9169 | 0.67162 | 8110 | Airports | TV-01 | Area 1 Stormwater Improvements | 433.2438 | City of Titusville | Brevard County | Area 1 Stormwater Improvements | Upsize existing storm pipes and enclose the Florida Ditch; water directed to TV-02. | Wet Detention Pond | Completed | 2010 | 1.019 | 412 | A | 432 | $2,151,510 | $4,797 | City/ Brevard County | City - $1,410,072/ County - $470,000 | N/A | Structural | 2013 | North Indian River Lagoon | 28.63027 | -80.82611 | 2010 | Wet Detention Effciency Calculation and TA | yes | 200 | 2500
1260 | City of Titusville | North IRL | A | IR1-5 | 0.35 | 0.47 | 0.35379 | 6.9901 | 0.97307 | 2.473 | 0.34426 | 1200 | Residential, Medium Density-Two-five dwellingunits per acre | TV-01 | Area 1 Stormwater Improvements | 433.2438 | City of Titusville | Brevard County | Area 1 Stormwater Improvements | Upsize existing storm pipes and enclose the Florida Ditch; water directed to TV-02. | Wet Detention Pond | Completed | 2010 | 1.019 | 412 | A | 432 | $2,151,510 | $4,797 | City/ Brevard County | City - $1,410,072/ County - $470,000 | N/A | Structural | 2013 | North Indian River Lagoon | 28.63027 | -80.82611 | 2010 | Wet Detention Effciency Calculation and TA | yes | 171.1975 | 1431.7386
1261 | City of Titusville | North IRL | A | IR1-5 | 0.35 | 0.47 | 0.045797 | 6.9901 | 0.97307 | 0.32013 | 0.044564 | 8120 | Railroads | TV-01 | Area 1 Stormwater Improvements | 433.2438 | City of Titusville | Brevard County | Area 1 Stormwater Improvements | Upsize existing storm pipes and enclose the Florida Ditch; water directed to TV-02. | Wet Detention Pond | Completed | 2010 | 1.019 | 412 | A | 432 | $2,151,510 | $4,797 | City/ Brevard County | City - $1,410,072/ County - $470,000 | N/A | Structural | 2013 | North Indian River Lagoon | 28.63027 | -80.82611 | 2010 | Wet Detention Effciency Calculation and TA | yes | 122.2005 | 185.3336
1262 | City of Titusville | North IRL | A | IR1-5 | 0.35 | 0.47 | 0.017728 | 6.9901 | 0.97307 | 0.12392 | 0.017251 | 1210 | Fixed Single Family Units | TV-01 | Area 1 Stormwater Improvements | 433.2438 | City of Titusville | Brevard County | Area 1 Stormwater Improvements | Upsize existing storm pipes and enclose the Florida Ditch; water directed to TV-02. | Wet Detention Pond | Completed | 2010 | 1.019 | 412 | A | 432 | $2,151,510 | $4,797 | City/ Brevard County | City - $1,410,072/ County - $470,000 | N/A | Structural | 2013 | North Indian River Lagoon | 28.63027 | -80.82611 | 2010 | Wet Detention Effciency Calculation and TA | yes | 39.7546 | 71.7441
1263 | City of Titusville | North IRL | A | IR1-5 | 0.35 | 0.47 | 0.016036 | 6.9901 | 0.97307 | 0.11209 | 0.015604 | 1210 | Fixed Single Family Units | TV-01 | Area 1 Stormwater Improvements | 433.2438 | City of Titusville | Brevard County | Area 1 Stormwater Improvements | Upsize existing storm pipes and enclose the Florida Ditch; water directed to TV-02. | Wet Detention Pond | Completed | 2010 | 1.019 | 412 | A | 432 | $2,151,510 | $4,797 | City/ Brevard County | City - $1,410,072/ County - $470,000 | N/A | Structural | 2013 | North Indian River Lagoon | 28.63027 | -80.82611 | 2010 | Wet Detention Effciency Calculation and TA | yes | 42.1566 | 64.8954
1264 | City of Titusville | North IRL | A | IR1-5 | 0.35 | 0.47 | 0.0040146 | 8.0922 | 1.3947 | 0.032487 | 0.0055994 | 1100 | Residential, Low Density-Less than two dwelling units/acre | TV-01 | Area 1 Stormwater Improvements | 433.2438 | City of Titusville | Brevard County | Area 1 Stormwater Improvements | Upsize existing storm pipes and enclose the Florida Ditch; water directed to TV-02. | Wet Detention Pond | Completed | 2010 | 1.019 | 412 | A | 432 | $2,151,510 | $4,797 | City/ Brevard County | City - $1,410,072/ County - $470,000 | N/A | Structural | 2013 | North Indian River Lagoon | 28.63027 | -80.82611 | 2010 | Wet Detention Effciency Calculation and TA | yes | 86.8718 | 16.2467
1265 | Natural Lands | North IRL | A | IR1-5 | 0.35 | 0.47 | 0.35619 | 8.0922 | 1.3947 | 2.8824 | 0.4968 | 4340 | Hardwood Conifer Mixed | TV-01 | Area 1 Stormwater Improvements | 433.2438 | City of Titusville | Brevard County | Area 1 Stormwater Improvements | Upsize existing storm pipes and enclose the Florida Ditch; water directed to TV-02. | Wet Detention Pond | Completed | 2010 | 1.019 | 412 | A | 432 | $2,151,510 | $4,797 | City/ Brevard County | City - $1,410,072/ County - $470,000 | N/A | Structural | 2013 | North Indian River Lagoon | 28.63027 | -80.82611 | 2010 | Wet Detention Effciency Calculation and TA | yes | 157.6063 | 1441.4605
1266 | City of Titusville | North IRL | A | IR1-5 | 0.35 | 0.47 | 0.25756 | 8.0922 | 1.3947 | 2.0842 | 0.35923 | 1330 | Residential, High density; Multiple Dwelling Units, Low Rise <Two stories or less> | TV-01 | Area 1 Stormwater Improvements | 433.2438 | City of Titusville | Brevard County | Area 1 Stormwater Improvements | Upsize existing storm pipes and enclose the Florida Ditch; water directed to TV-02. | Wet Detention Pond | Completed | 2010 | 1.019 | 412 | A | 432 | $2,151,510 | $4,797 | City/ Brevard County | City - $1,410,072/ County - $470,000 | N/A | Structural | 2013 | North Indian River Lagoon | 28.63027 | -80.82611 | 2010 | Wet Detention Effciency Calculation and TA | yes | 141.7152 | 1042.2928
1267 | City of Titusville | North IRL | A | IR1-5 | 0.35 | 0.47 | 0.019583 | 8.1605 | 1.0863 | 0.1598 | 0.021272 | 8120 | Railroads | TV-01 | Area 1 Stormwater Improvements | 433.2438 | City of Titusville | Brevard County | Area 1 Stormwater Improvements | Upsize existing storm pipes and enclose the Florida Ditch; water directed to TV-02. | Wet Detention Pond | Completed | 2010 | 1.019 | 412 | A | 432 | $2,151,510 | $4,797 | City/ Brevard County | City - $1,410,072/ County - $470,000 | N/A | Structural | 2013 | North Indian River Lagoon | 28.63027 | -80.82611 | 2010 | Wet Detention Effciency Calculation and TA | yes | 38.5904 | 79.2485
1268 | City of Titusville | North IRL | A | IR1-5 | 0.35 | 0.47 | 0.0022015 | 8.1605 | 1.0863 | 0.017965 | 0.0023914 | 8140 | Roads and Highways | TV-01 | Area 1 Stormwater Improvements | 433.2438 | City of Titusville | Brevard County | Area 1 Stormwater Improvements | Upsize existing storm pipes and enclose the Florida Ditch; water directed to TV-02. | Wet Detention Pond | Completed | 2010 | 1.019 | 412 | A | 432 | $2,151,510 | $4,797 | City/ Brevard County | City - $1,410,072/ County - $470,000 | N/A | Structural | 2013 | North Indian River Lagoon | 28.63027 | -80.82611 | 2010 | Wet Detention Effciency Calculation and TA | yes | 14.4957 | 8.909
1269 | City of Titusville | North IRL | A | IR1-5 | 0.35 | 0.47 | 0.082735 | 10.3426 | 1.5326 | 0.8557 | 0.1268 | 1200 | Residential, Medium Density-Two-five dwellingunits per acre | TV-01 | Area 1 Stormwater Improvements | 433.2438 | City of Titusville | Brevard County | Area 1 Stormwater Improvements | Upsize existing storm pipes and enclose the Florida Ditch; water directed to TV-02. | Wet Detention Pond | Completed | 2010 | 1.019 | 412 | A | 432 | $2,151,510 | $4,797 | City/ Brevard County | City - $1,410,072/ County - $470,000 | N/A | Structural | 2013 | North Indian River Lagoon | 28.63027 | -80.82611 | 2010 | Wet Detention Effciency Calculation and TA | yes | 113.4625 | 334.8176
1270 | City of Titusville | North IRL | A | IR1-5 | 0.35 | 0.47 | 0.045079 | 10.3426 | 1.5326 | 0.46623 | 0.069085 | 1210 | Fixed Single Family Units | TV-01 | Area 1 Stormwater Improvements | 433.2438 | City of Titusville | Brevard County | Area 1 Stormwater Improvements | Upsize existing storm pipes and enclose the Florida Ditch; water directed to TV-02. | Wet Detention Pond | Completed | 2010 | 1.019 | 412 | A | 432 | $2,151,510 | $4,797 | City/ Brevard County | City - $1,410,072/ County - $470,000 | N/A | Structural | 2013 | North Indian River Lagoon | 28.63027 | -80.82611 | 2010 | Wet Detention Effciency Calculation and TA | yes | 54.045 | 182.4265
1271 | City of Titusville | North IRL | A | IR1-5 | 0.35 | 0.47 | 0.088121 | 10.3426 | 1.5326 | 0.9114 | 0.13505 | 1210 | Fixed Single Family Units | TV-01 | Area 1 Stormwater Improvements | 433.2438 | City of Titusville | Brevard County | Area 1 Stormwater Improvements | Upsize existing storm pipes and enclose the Florida Ditch; water directed to TV-02. | Wet Detention Pond | Completed | 2010 | 1.019 | 412 | A | 432 | $2,151,510 | $4,797 | City/ Brevard County | City - $1,410,072/ County - $470,000 | N/A | Structural | 2013 | North Indian River Lagoon | 28.63027 | -80.82611 | 2010 | Wet Detention Effciency Calculation and TA | yes | 78.7659 | 356.6124
1272 | City of Titusville | North IRL | A | IR1-5 | 0.35 | 0.47 | 0.36103 | 10.3426 | 1.5326 | 3.7339 | 0.55329 | 1210 | Fixed Single Family Units | TV-01 | Area 1 Stormwater Improvements | 433.2438 | City of Titusville | Brevard County | Area 1 Stormwater Improvements | Upsize existing storm pipes and enclose the Florida Ditch; water directed to TV-02. | Wet Detention Pond | Completed | 2010 | 1.019 | 412 | A | 432 | $2,151,510 | $4,797 | City/ Brevard County | City - $1,410,072/ County - $470,000 | N/A | Structural | 2013 | North Indian River Lagoon | 28.63027 | -80.82611 | 2010 | Wet Detention Effciency Calculation and TA | yes | 158.4763 | 1461.0188
1273 | City of Titusville | North IRL | A | IR1-5 | 0.35 | 0.47 | 0.040803 | 10.3426 | 1.5326 | 0.42201 | 0.062533 | 1210 | Fixed Single Family Units | TV-01 | Area 1 Stormwater Improvements | 433.2438 | City of Titusville | Brevard County | Area 1 Stormwater Improvements | Upsize existing storm pipes and enclose the Florida Ditch; water directed to TV-02. | Wet Detention Pond | Completed | 2010 | 1.019 | 412 | A | 432 | $2,151,510 | $4,797 | City/ Brevard County | City - $1,410,072/ County - $470,000 | N/A | Structural | 2013 | North Indian River Lagoon | 28.63027 | -80.82611 | 2010 | Wet Detention Effciency Calculation and TA | yes | 51.9196 | 165.1247
1274 | City of Titusville | North IRL | A | IR1-5 | 0.35 | 0.47 | 0.092593 | 6.7893 | 0.91765 | 0.62864 | 0.084968 | 1100 | Residential, Low Density-Less than two dwelling units/acre | TV-01 | Area 1 Stormwater Improvements | 433.2438 | City of Titusville | Brevard County | Area 1 Stormwater Improvements | Upsize existing storm pipes and enclose the Florida Ditch; water directed to TV-02. | Wet Detention Pond | Completed | 2010 | 1.019 | 412 | A | 432 | $2,151,510 | $4,797 | City/ Brevard County | City - $1,410,072/ County - $470,000 | N/A | Structural | 2013 | North Indian River Lagoon | 28.63027 | -80.82611 | 2010 | Wet Detention Effciency Calculation and TA | yes | 80.6961 | 374.7121
1275 | City of Titusville | North IRL | A | IR1-5 | 0.35 | 0.47 | 0.034405 | 6.7893 | 0.91765 | 0.23359 | 0.031572 | 1700 | Institutional (Educational,religious,health and military facilities) | TV-01 | Area 1 Stormwater Improvements | 433.2438 | City of Titusville | Brevard County | Area 1 Stormwater Improvements | Upsize existing storm pipes and enclose the Florida Ditch; water directed to TV-02. | Wet Detention Pond | Completed | 2010 | 1.019 | 412 | A | 432 | $2,151,510 | $4,797 | City/ Brevard County | City - $1,410,072/ County - $470,000 | N/A | Structural | 2013 | North Indian River Lagoon | 28.63027 | -80.82611 | 2010 | Wet Detention Effciency Calculation and TA | yes | 60.7006 | 139.2322
1276 | City of Titusville | North IRL | A | IR1-5 | 0.35 | 0.47 | 0.10198 | 6.7893 | 0.91765 | 0.69236 | 0.09358 | 8120 | Railroads | TV-01 | Area 1 Stormwater Improvements | 433.2438 | City of Titusville | Brevard County | Area 1 Stormwater Improvements | Upsize existing storm pipes and enclose the Florida Ditch; water directed to TV-02. | Wet Detention Pond | Completed | 2010 | 1.019 | 412 | A | 432 | $2,151,510 | $4,797 | City/ Brevard County | City - $1,410,072/ County - $470,000 | N/A | Structural | 2013 | North Indian River Lagoon | 28.63027 | -80.82611 | 2010 | Wet Detention Effciency Calculation and TA | yes | 126.4796 | 412.6917
1277 | City of Titusville | North IRL | A | IR1-5 | 0.35 | 0.47 | 0.0027214 | 10.2913 | 1.5251 | 0.028007 | 0.0041503 | 1200 | Residential, Medium Density-Two-five dwellingunits per acre | TV-01 | Area 1 Stormwater Improvements | 433.2438 | City of Titusville | Brevard County | Area 1 Stormwater Improvements | Upsize existing storm pipes and enclose the Florida Ditch; water directed to TV-02. | Wet Detention Pond | Completed | 2010 | 1.019 | 412 | A | 432 | $2,151,510 | $4,797 | City/ Brevard County | City - $1,410,072/ County - $470,000 | N/A | Structural | 2013 | North Indian River Lagoon | 28.63027 | -80.82611 | 2010 | Wet Detention Effciency Calculation and TA | yes | 42.3512 | 11.0131
1278 | City of Titusville | North IRL | A | IR1-5 | 0.35 | 0.47 | 0.087884 | 10.2913 | 1.5251 | 0.90444 | 0.13403 | 1210 | Fixed Single Family Units | TV-01 | Area 1 Stormwater Improvements | 433.2438 | City of Titusville | Brevard County | Area 1 Stormwater Improvements | Upsize existing storm pipes and enclose the Florida Ditch; water directed to TV-02. | Wet Detention Pond | Completed | 2010 | 1.019 | 412 | A | 432 | $2,151,510 | $4,797 | City/ Brevard County | City - $1,410,072/ County - $470,000 | N/A | Structural | 2013 | North Indian River Lagoon | 28.63027 | -80.82611 | 2010 | Wet Detention Effciency Calculation and TA | yes | 93.2759 | 355.6539
1279 | City of Titusville | North IRL | A | IR1-5 | 0.35 | 0.47 | 0.22911 | 10.2913 | 1.5251 | 2.3579 | 0.34941 | 1210 | Fixed Single Family Units | TV-01 | Area 1 Stormwater Improvements | 433.2438 | City of Titusville | Brevard County | Area 1 Stormwater Improvements | Upsize existing storm pipes and enclose the Florida Ditch; water directed to TV-02. | Wet Detention Pond | Completed | 2010 | 1.019 | 412 | A | 432 | $2,151,510 | $4,797 | City/ Brevard County | City - $1,410,072/ County - $470,000 | N/A | Structural | 2013 | North Indian River Lagoon | 28.63027 | -80.82611 | 2010 | Wet Detention Effciency Calculation and TA | yes | 124.4575 | 927.1891
1280 | City of Titusville | North IRL | A | IR1-5 | 0.35 | 0.47 | 0.15023 | 10.2913 | 1.5251 | 1.546 | 0.2291 | 1210 | Fixed Single Family Units | TV-01 | Area 1 Stormwater Improvements | 433.2438 | City of Titusville | Brevard County | Area 1 Stormwater Improvements | Upsize existing storm pipes and enclose the Florida Ditch; water directed to TV-02. | Wet Detention Pond | Completed | 2010 | 1.019 | 412 | A | 432 | $2,151,510 | $4,797 | City/ Brevard County | City - $1,410,072/ County - $470,000 | N/A | Structural | 2013 | North Indian River Lagoon | 28.63027 | -80.82611 | 2010 | Wet Detention Effciency Calculation and TA | yes | 108.2341 | 607.9417
1281 | City of Titusville | North IRL | A | IR1-5 | 0.35 | 0.47 | 0.021895 | 10.2913 | 1.5251 | 0.22532 | 0.033391 | 1210 | Fixed Single Family Units | TV-01 | Area 1 Stormwater Improvements | 433.2438 | City of Titusville | Brevard County | Area 1 Stormwater Improvements | Upsize existing storm pipes and enclose the Florida Ditch; water directed to TV-02. | Wet Detention Pond | Completed | 2010 | 1.019 | 412 | A | 432 | $2,151,510 | $4,797 | City/ Brevard County | City - $1,410,072/ County - $470,000 | N/A | Structural | 2013 | North Indian River Lagoon | 28.63027 | -80.82611 | 2010 | Wet Detention Effciency Calculation and TA | yes | 39.6597 | 88.6045
1282 | City of Titusville | North IRL | A | IR1-5 | 0.35 | 0.47 | 0.073752 | 10.2913 | 1.5251 | 0.759 | 0.11248 | 1210 | Fixed Single Family Units | TV-01 | Area 1 Stormwater Improvements | 433.2438 | City of Titusville | Brevard County | Area 1 Stormwater Improvements | Upsize existing storm pipes and enclose the Florida Ditch; water directed to TV-02. | Wet Detention Pond | Completed | 2010 | 1.019 | 412 | A | 432 | $2,151,510 | $4,797 | City/ Brevard County | City - $1,410,072/ County - $470,000 | N/A | Structural | 2013 | North Indian River Lagoon | 28.63027 | -80.82611 | 2010 | Wet Detention Effciency Calculation and TA | yes | 73.2125 | 298.4622
1283 | City of Titusville | North IRL | A | IR1-5 | 0.35 | 0.47 | 0.052173 | 10.2913 | 1.5251 | 0.53693 | 0.079567 | 1210 | Fixed Single Family Units | TV-01 | Area 1 Stormwater Improvements | 433.2438 | City of Titusville | Brevard County | Area 1 Stormwater Improvements | Upsize existing storm pipes and enclose the Florida Ditch; water directed to TV-02. | Wet Detention Pond | Completed | 2010 | 1.019 | 412 | A | 432 | $2,151,510 | $4,797 | City/ Brevard County | City - $1,410,072/ County - $470,000 | N/A | Structural | 2013 | North Indian River Lagoon | 28.63027 | -80.82611 | 2010 | Wet Detention Effciency Calculation and TA | yes | 60.08 | 211.1354
1284 | City of Titusville | North IRL | A | IR1-5 | 0.35 | 0.47 | 0.46534 | 7.1784 | 0.97398 | 3.3404 | 0.45323 | 1100 | Residential, Low Density-Less than two dwelling units/acre | TV-01 | Area 1 Stormwater Improvements | 433.2438 | City of Titusville | Brevard County | Area 1 Stormwater Improvements | Upsize existing storm pipes and enclose the Florida Ditch; water directed to TV-02. | Wet Detention Pond | Completed | 2010 | 1.019 | 412 | A | 432 | $2,151,510 | $4,797 | City/ Brevard County | City - $1,410,072/ County - $470,000 | N/A | Structural | 2013 | North Indian River Lagoon | 28.63027 | -80.82611 | 2010 | Wet Detention Effciency Calculation and TA | yes | 180.6571 | 1883.1712
1285 | City of Titusville | North IRL | A | IR1-5 | 0.35 | 0.47 | 0.082444 | 7.1784 | 0.97398 | 0.59181 | 0.080298 | 8120 | Railroads | TV-01 | Area 1 Stormwater Improvements | 433.2438 | City of Titusville | Brevard County | Area 1 Stormwater Improvements | Upsize existing storm pipes and enclose the Florida Ditch; water directed to TV-02. | Wet Detention Pond | Completed | 2010 | 1.019 | 412 | A | 432 | $2,151,510 | $4,797 | City/ Brevard County | City - $1,410,072/ County - $470,000 | N/A | Structural | 2013 | North Indian River Lagoon | 28.63027 | -80.82611 | 2010 | Wet Detention Effciency Calculation and TA | yes | 113.5357 | 333.6376
1286 | Natural Lands | North IRL | A | IR1-5 | 0.35 | 0.47 | 0.61776 | 5.2352 | 0.71525 | 3.2341 | 0.44185 | 4340 | Hardwood Conifer Mixed | TV-01 | Area 1 Stormwater Improvements | 433.2438 | City of Titusville | Brevard County | Area 1 Stormwater Improvements | Upsize existing storm pipes and enclose the Florida Ditch; water directed to TV-02. | Wet Detention Pond | Completed | 2010 | 1.019 | 412 | A | 432 | $2,151,510 | $4,797 | City/ Brevard County | City - $1,410,072/ County - $470,000 | N/A | Structural | 2013 | North Indian River Lagoon | 28.63027 | -80.82611 | 2010 | Wet Detention Effciency Calculation and TA | yes | 200 | 2500
1287 | City of Titusville | North IRL | A | IR1-5 | 0.35 | 0.47 | 0.010165 | 9.0416 | 1.3026 | 0.091905 | 0.01324 | 1100 | Residential, Low Density-Less than two dwelling units/acre | TV-01 | Area 1 Stormwater Improvements | 433.2438 | City of Titusville | Brevard County | Area 1 Stormwater Improvements | Upsize existing storm pipes and enclose the Florida Ditch; water directed to TV-02. | Wet Detention Pond | Completed | 2010 | 1.019 | 412 | A | 432 | $2,151,510 | $4,797 | City/ Brevard County | City - $1,410,072/ County - $470,000 | N/A | Structural | 2013 | North Indian River Lagoon | 28.63027 | -80.82611 | 2010 | Wet Detention Effciency Calculation and TA | yes | 25.8711 | 41.135
1288 | City of Titusville | North IRL | A | IR1-5 | 0.35 | 0.47 | 0.0043549 | 9.0416 | 1.3026 | 0.039375 | 0.0056725 | 1300 | Residential, High Density | TV-01 | Area 1 Stormwater Improvements | 433.2438 | City of Titusville | Brevard County | Area 1 Stormwater Improvements | Upsize existing storm pipes and enclose the Florida Ditch; water directed to TV-02. | Wet Detention Pond | Completed | 2010 | 1.019 | 412 | A | 432 | $2,151,510 | $4,797 | City/ Brevard County | City - $1,410,072/ County - $470,000 | N/A | Structural | 2013 | North Indian River Lagoon | 28.63027 | -80.82611 | 2010 | Wet Detention Effciency Calculation and TA | yes | 18.6457 | 17.6235
1289 | City of Titusville | North IRL | A | IR1-5 | 0.35 | 0.47 | 0.001933 | 9.0416 | 1.3026 | 0.017477 | 0.0025179 | 1210 | Fixed Single Family Units | TV-01 | Area 1 Stormwater Improvements | 433.2438 | City of Titusville | Brevard County | Area 1 Stormwater Improvements | Upsize existing storm pipes and enclose the Florida Ditch; water directed to TV-02. | Wet Detention Pond | Completed | 2010 | 1.019 | 412 | A | 432 | $2,151,510 | $4,797 | City/ Brevard County | City - $1,410,072/ County - $470,000 | N/A | Structural | 2013 | North Indian River Lagoon | 28.63027 | -80.82611 | 2010 | Wet Detention Effciency Calculation and TA | yes | 12.5853 | 7.8226
1290 | City of Titusville | North IRL | A | IR1-5 | 0.35 | 0.47 | 0.0096918 | 9.0416 | 1.3026 | 0.087629 | 0.012624 | 1320 | Mobile Home Units | TV-01 | Area 1 Stormwater Improvements | 433.2438 | City of Titusville | Brevard County | Area 1 Stormwater Improvements | Upsize existing storm pipes and enclose the Florida Ditch; water directed to TV-02. | Wet Detention Pond | Completed | 2010 | 1.019 | 412 | A | 432 | $2,151,510 | $4,797 | City/ Brevard County | City - $1,410,072/ County - $470,000 | N/A | Structural | 2013 | North Indian River Lagoon | 28.63027 | -80.82611 | 2010 | Wet Detention Effciency Calculation and TA | yes | 25.1512 | 39.2212
1291 | City of Titusville | North IRL | A | IR1-5 | 0.35 | 0.47 | 0.015227 | 9.0416 | 1.3026 | 0.13768 | 0.019835 | 8220 | Communication Facilities | TV-01 | Area 1 Stormwater Improvements | 433.2438 | City of Titusville | Brevard County | Area 1 Stormwater Improvements | Upsize existing storm pipes and enclose the Florida Ditch; water directed to TV-02. | Wet Detention Pond | Completed | 2010 | 1.019 | 412 | A | 432 | $2,151,510 | $4,797 | City/ Brevard County | City - $1,410,072/ County - $470,000 | N/A | Structural | 2013 | North Indian River Lagoon | 28.63027 | -80.82611 | 2010 | Wet Detention Effciency Calculation and TA | yes | 36.4735 | 61.622
1292 | City of Titusville | North IRL | A | IR1-5 | 0.35 | 0.47 | 0.093179 | 9.0416 | 1.3026 | 0.84248 | 0.12137 | 1410 | Retail Sales and Services | TV-01 | Area 1 Stormwater Improvements | 433.2438 | City of Titusville | Brevard County | Area 1 Stormwater Improvements | Upsize existing storm pipes and enclose the Florida Ditch; water directed to TV-02. | Wet Detention Pond | Completed | 2010 | 1.019 | 412 | A | 432 | $2,151,510 | $4,797 | City/ Brevard County | City - $1,410,072/ County - $470,000 | N/A | Structural | 2013 | North Indian River Lagoon | 28.63027 | -80.82611 | 2010 | Wet Detention Effciency Calculation and TA | yes | 138.2777 | 377.0803
1293 | City of Titusville | North IRL | A | IR1-5 | 0.35 | 0.47 | 0.61776 | 11.513 | 2.2091 | 7.1123 | 1.3647 | 1320 | Mobile Home Units | TV-01 | Area 1 Stormwater Improvements | 433.2438 | City of Titusville | Brevard County | Area 1 Stormwater Improvements | Upsize existing storm pipes and enclose the Florida Ditch; water directed to TV-02. | Wet Detention Pond | Completed | 2010 | 1.019 | 412 | A | 432 | $2,151,510 | $4,797 | City/ Brevard County | City - $1,410,072/ County - $470,000 | N/A | Structural | 2013 | North Indian River Lagoon | 28.63027 | -80.82611 | 2010 | Wet Detention Effciency Calculation and TA | yes | 200 | 2500
1294 | City of Titusville | North IRL | A | IR1-5 | 0.35 | 0.47 | 0.16964 | 10.2878 | 1.5245 | 1.7452 | 0.25862 | 1200 | Residential, Medium Density-Two-five dwellingunits per acre | TV-01 | Area 1 Stormwater Improvements | 433.2438 | City of Titusville | Brevard County | Area 1 Stormwater Improvements | Upsize existing storm pipes and enclose the Florida Ditch; water directed to TV-02. | Wet Detention Pond | Completed | 2010 | 1.019 | 412 | A | 432 | $2,151,510 | $4,797 | City/ Brevard County | City - $1,410,072/ County - $470,000 | N/A | Structural | 2013 | North Indian River Lagoon | 28.63027 | -80.82611 | 2010 | Wet Detention Effciency Calculation and TA | yes | 127.496 | 686.4925
1295 | City of Titusville | North IRL | A | IR1-5 | 0.35 | 0.47 | 0.050877 | 10.2878 | 1.5245 | 0.52341 | 0.077564 | 1210 | Fixed Single Family Units | TV-01 | Area 1 Stormwater Improvements | 433.2438 | City of Titusville | Brevard County | Area 1 Stormwater Improvements | Upsize existing storm pipes and enclose the Florida Ditch; water directed to TV-02. | Wet Detention Pond | Completed | 2010 | 1.019 | 412 | A | 432 | $2,151,510 | $4,797 | City/ Brevard County | City - $1,410,072/ County - $470,000 | N/A | Structural | 2013 | North Indian River Lagoon | 28.63027 | -80.82611 | 2010 | Wet Detention Effciency Calculation and TA | yes | 74.5912 | 205.8917
1296 | City of Titusville | North IRL | A | IR1-5 | 0.35 | 0.47 | 0.1722 | 10.2878 | 1.5245 | 1.7715 | 0.26252 | 1210 | Fixed Single Family Units | TV-01 | Area 1 Stormwater Improvements | 433.2438 | City of Titusville | Brevard County | Area 1 Stormwater Improvements | Upsize existing storm pipes and enclose the Florida Ditch; water directed to TV-02. | Wet Detention Pond | Completed | 2010 | 1.019 | 412 | A | 432 | $2,151,510 | $4,797 | City/ Brevard County | City - $1,410,072/ County - $470,000 | N/A | Structural | 2013 | North Indian River Lagoon | 28.63027 | -80.82611 | 2010 | Wet Detention Effciency Calculation and TA | yes | 106.7174 | 696.8536
1297 | City of Titusville | North IRL | A | IR1-5 | 0.35 | 0.47 | 0.15458 | 10.2878 | 1.5245 | 1.5902 | 0.23566 | 1210 | Fixed Single Family Units | TV-01 | Area 1 Stormwater Improvements | 433.2438 | City of Titusville | Brevard County | Area 1 Stormwater Improvements | Upsize existing storm pipes and enclose the Florida Ditch; water directed to TV-02. | Wet Detention Pond | Completed | 2010 | 1.019 | 412 | A | 432 | $2,151,510 | $4,797 | City/ Brevard County | City - $1,410,072/ County - $470,000 | N/A | Structural | 2013 | North Indian River Lagoon | 28.63027 | -80.82611 | 2010 | Wet Detention Effciency Calculation and TA | yes | 102.0702 | 625.5434
1298 | City of Titusville | North IRL | A | IR1-5 | 0.35 | 0.47 | 0.035353 | 10.2878 | 1.5245 | 0.3637 | 0.053897 | 1210 | Fixed Single Family Units | TV-01 | Area 1 Stormwater Improvements | 433.2438 | City of Titusville | Brevard County | Area 1 Stormwater Improvements | Upsize existing storm pipes and enclose the Florida Ditch; water directed to TV-02. | Wet Detention Pond | Completed | 2010 | 1.019 | 412 | A | 432 | $2,151,510 | $4,797 | City/ Brevard County | City - $1,410,072/ County - $470,000 | N/A | Structural | 2013 | North Indian River Lagoon | 28.63027 | -80.82611 | 2010 | Wet Detention Effciency Calculation and TA | yes | 64.8622 | 143.0673
1299 | City of Titusville | North IRL | A | IR1-5 | 0.35 | 0.47 | 0.035126 | 10.2878 | 1.5245 | 0.36137 | 0.053552 | 1210 | Fixed Single Family Units | TV-01 | Area 1 Stormwater Improvements | 433.2438 | City of Titusville | Brevard County | Area 1 Stormwater Improvements | Upsize existing storm pipes and enclose the Florida Ditch; water directed to TV-02. | Wet Detention Pond | Completed | 2010 | 1.019 | 412 | A | 432 | $2,151,510 | $4,797 | City/ Brevard County | City - $1,410,072/ County - $470,000 | N/A | Structural | 2013 | North Indian River Lagoon | 28.63027 | -80.82611 | 2010 | Wet Detention Effciency Calculation and TA | yes | 58.155 | 142.1515
1300 | City of Titusville | North IRL | A | IR1-5 | 0.35 | 0.47 | 0.61776 | 11.5061 | 2.2078 | 7.1081 | 1.3639 | 1320 | Mobile Home Units | TV-01 | Area 1 Stormwater Improvements | 433.2438 | City of Titusville | Brevard County | Area 1 Stormwater Improvements | Upsize existing storm pipes and enclose the Florida Ditch; water directed to TV-02. | Wet Detention Pond | Completed | 2010 | 1.019 | 412 | A | 432 | $2,151,510 | $4,797 | City/ Brevard County | City - $1,410,072/ County - $470,000 | N/A | Structural | 2013 | North Indian River Lagoon | 28.63027 | -80.82611 | 2010 | Wet Detention Effciency Calculation and TA | yes | 200 | 2500
1301 | City of Titusville | North IRL | A | IR1-5 | 0.35 | 0.47 | 0.24191 | 7.9579 | 1.087 | 1.9251 | 0.26296 | 8110 | Airports | TV-01 | Area 1 Stormwater Improvements | 433.2438 | City of Titusville | Brevard County | Area 1 Stormwater Improvements | Upsize existing storm pipes and enclose the Florida Ditch; water directed to TV-02. | Wet Detention Pond | Completed | 2010 | 1.019 | 412 | A | 432 | $2,151,510 | $4,797 | City/ Brevard County | City - $1,410,072/ County - $470,000 | N/A | Structural | 2013 | North Indian River Lagoon | 28.63027 | -80.82611 | 2010 | Wet Detention Effciency Calculation and TA | yes | 134.9486 | 978.9754
1302 | City of Titusville | North IRL | A | IR1-5 | 0.35 | 0.47 | 0.15712 | 7.9579 | 1.087 | 1.2503 | 0.17079 | 1750 | Governmental | TV-01 | Area 1 Stormwater Improvements | 433.2438 | City of Titusville | Brevard County | Area 1 Stormwater Improvements | Upsize existing storm pipes and enclose the Florida Ditch; water directed to TV-02. | Wet Detention Pond | Completed | 2010 | 1.019 | 412 | A | 432 | $2,151,510 | $4,797 | City/ Brevard County | City - $1,410,072/ County - $470,000 | N/A | Structural | 2013 | North Indian River Lagoon | 28.63027 | -80.82611 | 2010 | Wet Detention Effciency Calculation and TA | yes | 112.9617 | 635.8373
1303 | City of Titusville | North IRL | A | IR1-5 | 0.35 | 0.47 | 0.61776 | 7.9431 | 1.0852 | 4.907 | 0.67039 | 1720 | Religious | TV-01 | Area 1 Stormwater Improvements | 433.2438 | City of Titusville | Brevard County | Area 1 Stormwater Improvements | Upsize existing storm pipes and enclose the Florida Ditch; water directed to TV-02. | Wet Detention Pond | Completed | 2010 | 1.019 | 412 | A | 432 | $2,151,510 | $4,797 | City/ Brevard County | City - $1,410,072/ County - $470,000 | N/A | Structural | 2013 | North Indian River Lagoon | 28.63027 | -80.82611 | 2010 | Wet Detention Effciency Calculation and TA | yes | 200 | 2500
1304 | City of Titusville | North IRL | A | IR1-5 | 0.35 | 0.47 | 0.0025301 | 5.313 | 0.63814 | 0.013442 | 0.0016145 | 1700 | Institutional (Educational,religious,health and military facilities) | TV-01 | Area 1 Stormwater Improvements | 433.2438 | City of Titusville | Brevard County | Area 1 Stormwater Improvements | Upsize existing storm pipes and enclose the Florida Ditch; water directed to TV-02. | Wet Detention Pond | Completed | 2010 | 1.019 | 412 | A | 432 | $2,151,510 | $4,797 | City/ Brevard County | City - $1,410,072/ County - $470,000 | N/A | Structural | 2013 | North Indian River Lagoon | 28.63027 | -80.82611 | 2010 | Wet Detention Effciency Calculation and TA | yes | 16.5197 | 10.239
1305 | Natural Lands | North IRL | A | IR1-5 | 0.35 | 0.47 | 0.61523 | 5.313 | 0.63814 | 3.2687 | 0.3926 | 4340 | Hardwood Conifer Mixed | TV-01 | Area 1 Stormwater Improvements | 433.2438 | City of Titusville | Brevard County | Area 1 Stormwater Improvements | Upsize existing storm pipes and enclose the Florida Ditch; water directed to TV-02. | Wet Detention Pond | Completed | 2010 | 1.019 | 412 | A | 432 | $2,151,510 | $4,797 | City/ Brevard County | City - $1,410,072/ County - $470,000 | N/A | Structural | 2013 | North Indian River Lagoon | 28.63027 | -80.82611 | 2010 | Wet Detention Effciency Calculation and TA | yes | 202.0943 | 2489.761
1306 | City of Titusville | North IRL | A | IR1-5 | 0.35 | 0.47 | 0.61776 | 8.5158 | 1.1374 | 5.2608 | 0.70266 | 8110 | Airports | TV-01 | Area 1 Stormwater Improvements | 433.2438 | City of Titusville | Brevard County | Area 1 Stormwater Improvements | Upsize existing storm pipes and enclose the Florida Ditch; water directed to TV-02. | Wet Detention Pond | Completed | 2010 | 1.019 | 412 | A | 432 | $2,151,510 | $4,797 | City/ Brevard County | City - $1,410,072/ County - $470,000 | N/A | Structural | 2013 | North Indian River Lagoon | 28.63027 | -80.82611 | 2010 | Wet Detention Effciency Calculation and TA | yes | 200 | 2500
1307 | City of Titusville | North IRL | A | IR1-5 | 0.35 | 0.47 | 0.13734 | 10.3414 | 1.5307 | 1.4203 | 0.21023 | 1200 | Residential, Medium Density-Two-five dwellingunits per acre | TV-01 | Area 1 Stormwater Improvements | 433.2438 | City of Titusville | Brevard County | Area 1 Stormwater Improvements | Upsize existing storm pipes and enclose the Florida Ditch; water directed to TV-02. | Wet Detention Pond | Completed | 2010 | 1.019 | 412 | A | 432 | $2,151,510 | $4,797 | City/ Brevard County | City - $1,410,072/ County - $470,000 | N/A | Structural | 2013 | North Indian River Lagoon | 28.63027 | -80.82611 | 2010 | Wet Detention Effciency Calculation and TA | yes | 139.8516 | 555.7877
1308 | City of Titusville | North IRL | A | IR1-5 | 0.35 | 0.47 | 0.031691 | 10.3414 | 1.5307 | 0.32773 | 0.04851 | 1210 | Fixed Single Family Units | TV-01 | Area 1 Stormwater Improvements | 433.2438 | City of Titusville | Brevard County | Area 1 Stormwater Improvements | Upsize existing storm pipes and enclose the Florida Ditch; water directed to TV-02. | Wet Detention Pond | Completed | 2010 | 1.019 | 412 | A | 432 | $2,151,510 | $4,797 | City/ Brevard County | City - $1,410,072/ County - $470,000 | N/A | Structural | 2013 | North Indian River Lagoon | 28.63027 | -80.82611 | 2010 | Wet Detention Effciency Calculation and TA | yes | 48.8129 | 128.2479
1309 | City of Titusville | North IRL | A | IR1-5 | 0.35 | 0.47 | 0.07478 | 10.3414 | 1.5307 | 0.77332 | 0.11447 | 1210 | Fixed Single Family Units | TV-01 | Area 1 Stormwater Improvements | 433.2438 | City of Titusville | Brevard County | Area 1 Stormwater Improvements | Upsize existing storm pipes and enclose the Florida Ditch; water directed to TV-02. | Wet Detention Pond | Completed | 2010 | 1.019 | 412 | A | 432 | $2,151,510 | $4,797 | City/ Brevard County | City - $1,410,072/ County - $470,000 | N/A | Structural | 2013 | North Indian River Lagoon | 28.63027 | -80.82611 | 2010 | Wet Detention Effciency Calculation and TA | yes | 95.1553 | 302.6223
1310 | City of Titusville | North IRL | A | IR1-5 | 0.35 | 0.47 | 0.20789 | 10.3414 | 1.5307 | 2.1499 | 0.31823 | 1210 | Fixed Single Family Units | TV-01 | Area 1 Stormwater Improvements | 433.2438 | City of Titusville | Brevard County | Area 1 Stormwater Improvements | Upsize existing storm pipes and enclose the Florida Ditch; water directed to TV-02. | Wet Detention Pond | Completed | 2010 | 1.019 | 412 | A | 432 | $2,151,510 | $4,797 | City/ Brevard County | City - $1,410,072/ County - $470,000 | N/A | Structural | 2013 | North Indian River Lagoon | 28.63027 | -80.82611 | 2010 | Wet Detention Effciency Calculation and TA | yes | 118.569 | 841.3192
1311 | City of Titusville | North IRL | A | IR1-5 | 0.35 | 0.47 | 0.16606 | 10.3414 | 1.5307 | 1.7173 | 0.2542 | 1210 | Fixed Single Family Units | TV-01 | Area 1 Stormwater Improvements | 433.2438 | City of Titusville | Brevard County | Area 1 Stormwater Improvements | Upsize existing storm pipes and enclose the Florida Ditch; water directed to TV-02. | Wet Detention Pond | Completed | 2010 | 1.019 | 412 | A | 432 | $2,151,510 | $4,797 | City/ Brevard County | City - $1,410,072/ County - $470,000 | N/A | Structural | 2013 | North Indian River Lagoon | 28.63027 | -80.82611 | 2010 | Wet Detention Effciency Calculation and TA | yes | 104.3209 | 672.0229
1312 | City of Titusville | North IRL | A | IR1-5 | 0.35 | 0.47 | 0.13521 | 9.9479 | 1.461 | 1.3451 | 0.19754 | 1210 | Fixed Single Family Units | TV-01 | Area 1 Stormwater Improvements | 433.2438 | City of Titusville | Brevard County | Area 1 Stormwater Improvements | Upsize existing storm pipes and enclose the Florida Ditch; water directed to TV-02. | Wet Detention Pond | Completed | 2010 | 1.019 | 412 | A | 432 | $2,151,510 | $4,797 | City/ Brevard County | City - $1,410,072/ County - $470,000 | N/A | Structural | 2013 | North Indian River Lagoon | 28.63027 | -80.82611 | 2010 | Wet Detention Effciency Calculation and TA | yes | 122.4709 | 547.1736
1313 | City of Titusville | North IRL | A | IR1-5 | 0.35 | 0.47 | 0.61491 | 8.1745 | 1.1851 | 5.0265 | 0.72873 | 8220 | Communication Facilities | TV-01 | Area 1 Stormwater Improvements | 433.2438 | City of Titusville | Brevard County | Area 1 Stormwater Improvements | Upsize existing storm pipes and enclose the Florida Ditch; water directed to TV-02. | Wet Detention Pond | Completed | 2010 | 1.019 | 412 | A | 432 | $2,151,510 | $4,797 | City/ Brevard County | City - $1,410,072/ County - $470,000 | N/A | Structural | 2013 | North Indian River Lagoon | 28.63027 | -80.82611 | 2010 | Wet Detention Effciency Calculation and TA | yes | 199.1476 | 2488.4335
1314 | City of Titusville | North IRL | A | IR1-5 | 0.35 | 0.47 | 0.0028581 | 8.1745 | 1.1851 | 0.023364 | 0.0033872 | 1410 | Retail Sales and Services | TV-01 | Area 1 Stormwater Improvements | 433.2438 | City of Titusville | Brevard County | Area 1 Stormwater Improvements | Upsize existing storm pipes and enclose the Florida Ditch; water directed to TV-02. | Wet Detention Pond | Completed | 2010 | 1.019 | 412 | A | 432 | $2,151,510 | $4,797 | City/ Brevard County | City - $1,410,072/ County - $470,000 | N/A | Structural | 2013 | North Indian River Lagoon | 28.63027 | -80.82611 | 2010 | Wet Detention Effciency Calculation and TA | yes | 26.5316 | 11.5665
1315 | City of Titusville | North IRL | A | IR1-5 | 0.35 | 0.47 | 0.0029924 | 10.3409 | 1.5323 | 0.030944 | 0.0045852 | 1210 | Fixed Single Family Units | TV-01 | Area 1 Stormwater Improvements | 433.2438 | City of Titusville | Brevard County | Area 1 Stormwater Improvements | Upsize existing storm pipes and enclose the Florida Ditch; water directed to TV-02. | Wet Detention Pond | Completed | 2010 | 1.019 | 412 | A | 432 | $2,151,510 | $4,797 | City/ Brevard County | City - $1,410,072/ County - $470,000 | N/A | Structural | 2013 | North Indian River Lagoon | 28.63027 | -80.82611 | 2010 | Wet Detention Effciency Calculation and TA | yes | 31.7801 | 12.1097
1316 | City of Titusville | North IRL | A | IR1-5 | 0.35 | 0.47 | 0.14251 | 10.3409 | 1.5323 | 1.4737 | 0.21836 | 1210 | Fixed Single Family Units | TV-01 | Area 1 Stormwater Improvements | 433.2438 | City of Titusville | Brevard County | Area 1 Stormwater Improvements | Upsize existing storm pipes and enclose the Florida Ditch; water directed to TV-02. | Wet Detention Pond | Completed | 2010 | 1.019 | 412 | A | 432 | $2,151,510 | $4,797 | City/ Brevard County | City - $1,410,072/ County - $470,000 | N/A | Structural | 2013 | North Indian River Lagoon | 28.63027 | -80.82611 | 2010 | Wet Detention Effciency Calculation and TA | yes | 106.6049 | 576.7049
1317 | City of Titusville | North IRL | A | IR1-5 | 0.35 | 0.47 | 0.086767 | 10.3409 | 1.5323 | 0.89725 | 0.13295 | 1210 | Fixed Single Family Units | TV-01 | Area 1 Stormwater Improvements | 433.2438 | City of Titusville | Brevard County | Area 1 Stormwater Improvements | Upsize existing storm pipes and enclose the Florida Ditch; water directed to TV-02. | Wet Detention Pond | Completed | 2010 | 1.019 | 412 | A | 432 | $2,151,510 | $4,797 | City/ Brevard County | City - $1,410,072/ County - $470,000 | N/A | Structural | 2013 | North Indian River Lagoon | 28.63027 | -80.82611 | 2010 | Wet Detention Effciency Calculation and TA | yes | 89.9703 | 351.1318
1318 | City of Titusville | North IRL | A | IR1-5 | 0.35 | 0.47 | 0.1053 | 10.3409 | 1.5323 | 1.0889 | 0.16136 | 1210 | Fixed Single Family Units | TV-01 | Area 1 Stormwater Improvements | 433.2438 | City of Titusville | Brevard County | Area 1 Stormwater Improvements | Upsize existing storm pipes and enclose the Florida Ditch; water directed to TV-02. | Wet Detention Pond | Completed | 2010 | 1.019 | 412 | A | 432 | $2,151,510 | $4,797 | City/ Brevard County | City - $1,410,072/ County - $470,000 | N/A | Structural | 2013 | North Indian River Lagoon | 28.63027 | -80.82611 | 2010 | Wet Detention Effciency Calculation and TA | yes | 85.8729 | 426.1529
1319 | City of Titusville | North IRL | A | IR1-5 | 0.35 | 0.47 | 0.12108 | 10.3409 | 1.5323 | 1.2521 | 0.18553 | 1210 | Fixed Single Family Units | TV-01 | Area 1 Stormwater Improvements | 433.2438 | City of Titusville | Brevard County | Area 1 Stormwater Improvements | Upsize existing storm pipes and enclose the Florida Ditch; water directed to TV-02. | Wet Detention Pond | Completed | 2010 | 1.019 | 412 | A | 432 | $2,151,510 | $4,797 | City/ Brevard County | City - $1,410,072/ County - $470,000 | N/A | Structural | 2013 | North Indian River Lagoon | 28.63027 | -80.82611 | 2010 | Wet Detention Effciency Calculation and TA | yes | 89.0297 | 489.9959
1320 | City of Titusville | North IRL | A | IR1-5 | 0.35 | 0.47 | 0.13646 | 10.3409 | 1.5323 | 1.4111 | 0.20909 | 1210 | Fixed Single Family Units | TV-01 | Area 1 Stormwater Improvements | 433.2438 | City of Titusville | Brevard County | Area 1 Stormwater Improvements | Upsize existing storm pipes and enclose the Florida Ditch; water directed to TV-02. | Wet Detention Pond | Completed | 2010 | 1.019 | 412 | A | 432 | $2,151,510 | $4,797 | City/ Brevard County | City - $1,410,072/ County - $470,000 | N/A | Structural | 2013 | North Indian River Lagoon | 28.63027 | -80.82611 | 2010 | Wet Detention Effciency Calculation and TA | yes | 95.3282 | 552.2217
1321 | City of Titusville | North IRL | A | IR1-5 | 0.35 | 0.47 | 0.022655 | 10.3409 | 1.5323 | 0.23428 | 0.034715 | 1210 | Fixed Single Family Units | TV-01 | Area 1 Stormwater Improvements | 433.2438 | City of Titusville | Brevard County | Area 1 Stormwater Improvements | Upsize existing storm pipes and enclose the Florida Ditch; water directed to TV-02. | Wet Detention Pond | Completed | 2010 | 1.019 | 412 | A | 432 | $2,151,510 | $4,797 | City/ Brevard County | City - $1,410,072/ County - $470,000 | N/A | Structural | 2013 | North Indian River Lagoon | 28.63027 | -80.82611 | 2010 | Wet Detention Effciency Calculation and TA | yes | 52.5322 | 91.6832
1322 | City of Titusville | North IRL | A | IR1-5 | 0.35 | 0.47 | 0.16392 | 10.2855 | 1.5242 | 1.686 | 0.24985 | 1200 | Residential, Medium Density-Two-five dwellingunits per acre | TV-01 | Area 1 Stormwater Improvements | 433.2438 | City of Titusville | Brevard County | Area 1 Stormwater Improvements | Upsize existing storm pipes and enclose the Florida Ditch; water directed to TV-02. | Wet Detention Pond | Completed | 2010 | 1.019 | 412 | A | 432 | $2,151,510 | $4,797 | City/ Brevard County | City - $1,410,072/ County - $470,000 | N/A | Structural | 2013 | North Indian River Lagoon | 28.63027 | -80.82611 | 2010 | Wet Detention Effciency Calculation and TA | yes | 98.6885 | 663.3726
1323 | City of Titusville | North IRL | A | IR1-5 | 0.35 | 0.47 | 0.012224 | 10.2855 | 1.5242 | 0.12573 | 0.018632 | 1210 | Fixed Single Family Units | TV-01 | Area 1 Stormwater Improvements | 433.2438 | City of Titusville | Brevard County | Area 1 Stormwater Improvements | Upsize existing storm pipes and enclose the Florida Ditch; water directed to TV-02. | Wet Detention Pond | Completed | 2010 | 1.019 | 412 | A | 432 | $2,151,510 | $4,797 | City/ Brevard County | City - $1,410,072/ County - $470,000 | N/A | Structural | 2013 | North Indian River Lagoon | 28.63027 | -80.82611 | 2010 | Wet Detention Effciency Calculation and TA | yes | 30.2502 | 49.4697
1324 | City of Titusville | North IRL | A | IR1-5 | 0.35 | 0.47 | 0.080315 | 10.2855 | 1.5242 | 0.82608 | 0.12242 | 1210 | Fixed Single Family Units | TV-01 | Area 1 Stormwater Improvements | 433.2438 | City of Titusville | Brevard County | Area 1 Stormwater Improvements | Upsize existing storm pipes and enclose the Florida Ditch; water directed to TV-02. | Wet Detention Pond | Completed | 2010 | 1.019 | 412 | A | 432 | $2,151,510 | $4,797 | City/ Brevard County | City - $1,410,072/ County - $470,000 | N/A | Structural | 2013 | North Indian River Lagoon | 28.63027 | -80.82611 | 2010 | Wet Detention Effciency Calculation and TA | yes | 77.422 | 325.022
1325 | City of Titusville | North IRL | A | IR1-5 | 0.35 | 0.47 | 0.031913 | 10.2855 | 1.5242 | 0.32824 | 0.048642 | 1210 | Fixed Single Family Units | TV-01 | Area 1 Stormwater Improvements | 433.2438 | City of Titusville | Brevard County | Area 1 Stormwater Improvements | Upsize existing storm pipes and enclose the Florida Ditch; water directed to TV-02. | Wet Detention Pond | Completed | 2010 | 1.019 | 412 | A | 432 | $2,151,510 | $4,797 | City/ Brevard County | City - $1,410,072/ County - $470,000 | N/A | Structural | 2013 | North Indian River Lagoon | 28.63027 | -80.82611 | 2010 | Wet Detention Effciency Calculation and TA | yes | 54.4313 | 129.1462
1326 | City of Titusville | North IRL | A | IR1-5 | 0.35 | 0.47 | 0.18362 | 10.2855 | 1.5242 | 1.8886 | 0.27987 | 1210 | Fixed Single Family Units | TV-01 | Area 1 Stormwater Improvements | 433.2438 | City of Titusville | Brevard County | Area 1 Stormwater Improvements | Upsize existing storm pipes and enclose the Florida Ditch; water directed to TV-02. | Wet Detention Pond | Completed | 2010 | 1.019 | 412 | A | 432 | $2,151,510 | $4,797 | City/ Brevard County | City - $1,410,072/ County - $470,000 | N/A | Structural | 2013 | North Indian River Lagoon | 28.63027 | -80.82611 | 2010 | Wet Detention Effciency Calculation and TA | yes | 107.1888 | 743.0803
1327 | City of Titusville | North IRL | A | IR1-5 | 0.35 | 0.47 | 0.14577 | 10.2855 | 1.5242 | 1.4993 | 0.22218 | 1210 | Fixed Single Family Units | TV-01 | Area 1 Stormwater Improvements | 433.2438 | City of Titusville | Brevard County | Area 1 Stormwater Improvements | Upsize existing storm pipes and enclose the Florida Ditch; water directed to TV-02. | Wet Detention Pond | Completed | 2010 | 1.019 | 412 | A | 432 | $2,151,510 | $4,797 | City/ Brevard County | City - $1,410,072/ County - $470,000 | N/A | Structural | 2013 | North Indian River Lagoon | 28.63027 | -80.82611 | 2010 | Wet Detention Effciency Calculation and TA | yes | 96.5537 | 589.9091
1328 | City of Titusville | North IRL | A | IR1-5 | 0.35 | 0.47 | 0.096677 | 8.6474 | 1.1725 | 0.83601 | 0.11335 | 1420 | Wholesale Sales and Services <Excluding warehouses associated with industrial use> | TV-01 | Area 1 Stormwater Improvements | 433.2438 | City of Titusville | Brevard County | Area 1 Stormwater Improvements | Upsize existing storm pipes and enclose the Florida Ditch; water directed to TV-02. | Wet Detention Pond | Completed | 2010 | 1.019 | 412 | A | 432 | $2,151,510 | $4,797 | City/ Brevard County | City - $1,410,072/ County - $470,000 | N/A | Structural | 2013 | North Indian River Lagoon | 28.63027 | -80.82611 | 2010 | Wet Detention Effciency Calculation and TA | yes | 89.9854 | 391.2364
1329 | City of Titusville | North IRL | A | IR1-5 | 0.35 | 0.47 | 0.52109 | 8.6474 | 1.1725 | 4.5061 | 0.61097 | 1750 | Governmental | TV-01 | Area 1 Stormwater Improvements | 433.2438 | City of Titusville | Brevard County | Area 1 Stormwater Improvements | Upsize existing storm pipes and enclose the Florida Ditch; water directed to TV-02. | Wet Detention Pond | Completed | 2010 | 1.019 | 412 | A | 432 | $2,151,510 | $4,797 | City/ Brevard County | City - $1,410,072/ County - $470,000 | N/A | Structural | 2013 | North Indian River Lagoon | 28.63027 | -80.82611 | 2010 | Wet Detention Effciency Calculation and TA | yes | 201.2299 | 2108.7636
1330 | City of Titusville | North IRL | A | IR1-5 | 0.35 | 0.47 | 0.18273 | 10.3409 | 1.5323 | 1.8896 | 0.27999 | 1200 | Residential, Medium Density-Two-five dwellingunits per acre | TV-01 | Area 1 Stormwater Improvements | 433.2438 | City of Titusville | Brevard County | Area 1 Stormwater Improvements | Upsize existing storm pipes and enclose the Florida Ditch; water directed to TV-02. | Wet Detention Pond | Completed | 2010 | 1.019 | 412 | A | 432 | $2,151,510 | $4,797 | City/ Brevard County | City - $1,410,072/ County - $470,000 | N/A | Structural | 2013 | North Indian River Lagoon | 28.63027 | -80.82611 | 2010 | Wet Detention Effciency Calculation and TA | yes | 141.3135 | 739.472
1331 | City of Titusville | North IRL | A | IR1-5 | 0.35 | 0.47 | 0.011408 | 10.3409 | 1.5323 | 0.11797 | 0.01748 | 1210 | Fixed Single Family Units | TV-01 | Area 1 Stormwater Improvements | 433.2438 | City of Titusville | Brevard County | Area 1 Stormwater Improvements | Upsize existing storm pipes and enclose the Florida Ditch; water directed to TV-02. | Wet Detention Pond | Completed | 2010 | 1.019 | 412 | A | 432 | $2,151,510 | $4,797 | City/ Brevard County | City - $1,410,072/ County - $470,000 | N/A | Structural | 2013 | North Indian River Lagoon | 28.63027 | -80.82611 | 2010 | Wet Detention Effciency Calculation and TA | yes | 34.9184 | 46.1652
1332 | City of Titusville | North IRL | A | IR1-5 | 0.35 | 0.47 | 0.061356 | 10.3409 | 1.5323 | 0.63447 | 0.094015 | 1210 | Fixed Single Family Units | TV-01 | Area 1 Stormwater Improvements | 433.2438 | City of Titusville | Brevard County | Area 1 Stormwater Improvements | Upsize existing storm pipes and enclose the Florida Ditch; water directed to TV-02. | Wet Detention Pond | Completed | 2010 | 1.019 | 412 | A | 432 | $2,151,510 | $4,797 | City/ Brevard County | City - $1,410,072/ County - $470,000 | N/A | Structural | 2013 | North Indian River Lagoon | 28.63027 | -80.82611 | 2010 | Wet Detention Effciency Calculation and TA | yes | 73.1513 | 248.2973
1333 | City of Titusville | North IRL | A | IR1-5 | 0.35 | 0.47 | 0.19655 | 10.3409 | 1.5323 | 2.0325 | 0.30117 | 1210 | Fixed Single Family Units | TV-01 | Area 1 Stormwater Improvements | 433.2438 | City of Titusville | Brevard County | Area 1 Stormwater Improvements | Upsize existing storm pipes and enclose the Florida Ditch; water directed to TV-02. | Wet Detention Pond | Completed | 2010 | 1.019 | 412 | A | 432 | $2,151,510 | $4,797 | City/ Brevard County | City - $1,410,072/ County - $470,000 | N/A | Structural | 2013 | North Indian River Lagoon | 28.63027 | -80.82611 | 2010 | Wet Detention Effciency Calculation and TA | yes | 115.5034 | 795.3949
1334 | City of Titusville | North IRL | A | IR1-5 | 0.35 | 0.47 | 0.15131 | 10.3409 | 1.5323 | 1.5647 | 0.23185 | 1210 | Fixed Single Family Units | TV-01 | Area 1 Stormwater Improvements | 433.2438 | City of Titusville | Brevard County | Area 1 Stormwater Improvements | Upsize existing storm pipes and enclose the Florida Ditch; water directed to TV-02. | Wet Detention Pond | Completed | 2010 | 1.019 | 412 | A | 432 | $2,151,510 | $4,797 | City/ Brevard County | City - $1,410,072/ County - $470,000 | N/A | Structural | 2013 | North Indian River Lagoon | 28.63027 | -80.82611 | 2010 | Wet Detention Effciency Calculation and TA | yes | 110.5693 | 612.3239
1335 | City of Titusville | North IRL | A | IR1-5 | 0.35 | 0.47 | 0.014418 | 10.3409 | 1.5323 | 0.14909 | 0.022092 | 1210 | Fixed Single Family Units | TV-01 | Area 1 Stormwater Improvements | 433.2438 | City of Titusville | Brevard County | Area 1 Stormwater Improvements | Upsize existing storm pipes and enclose the Florida Ditch; water directed to TV-02. | Wet Detention Pond | Completed | 2010 | 1.019 | 412 | A | 432 | $2,151,510 | $4,797 | City/ Brevard County | City - $1,410,072/ County - $470,000 | N/A | Structural | 2013 | North Indian River Lagoon | 28.63027 | -80.82611 | 2010 | Wet Detention Effciency Calculation and TA | yes | 37.8295 | 58.3467
1336 | City of Titusville | North IRL | A | IR1-5 | 0.35 | 0.47 | 0.61776 | 8.4925 | 1.1343 | 5.2463 | 0.70073 | 8110 | Airports | TV-01 | Area 1 Stormwater Improvements | 433.2438 | City of Titusville | Brevard County | Area 1 Stormwater Improvements | Upsize existing storm pipes and enclose the Florida Ditch; water directed to TV-02. | Wet Detention Pond | Completed | 2010 | 1.019 | 412 | A | 432 | $2,151,510 | $4,797 | City/ Brevard County | City - $1,410,072/ County - $470,000 | N/A | Structural | 2013 | North Indian River Lagoon | 28.63027 | -80.82611 | 2010 | Wet Detention Effciency Calculation and TA | yes | 200 | 2500
1337 | City of Titusville | North IRL | A | IR1-5 | 0.35 | 0.47 | 0.032349 | 8.9871 | 1.2454 | 0.29072 | 0.040287 | 1200 | Residential, Medium Density-Two-five dwellingunits per acre | TV-01 | Area 1 Stormwater Improvements | 433.2438 | City of Titusville | Brevard County | Area 1 Stormwater Improvements | Upsize existing storm pipes and enclose the Florida Ditch; water directed to TV-02. | Wet Detention Pond | Completed | 2010 | 1.019 | 412 | A | 432 | $2,151,510 | $4,797 | City/ Brevard County | City - $1,410,072/ County - $470,000 | N/A | Structural | 2013 | North Indian River Lagoon | 28.63027 | -80.82611 | 2010 | Wet Detention Effciency Calculation and TA | yes | 105.2568 | 130.9126
1338 | City of Titusville | North IRL | A | IR1-5 | 0.35 | 0.47 | 0.28638 | 8.9871 | 1.2454 | 2.5737 | 0.35665 | 1850 | Parks and Zoos | TV-01 | Area 1 Stormwater Improvements | 433.2438 | City of Titusville | Brevard County | Area 1 Stormwater Improvements | Upsize existing storm pipes and enclose the Florida Ditch; water directed to TV-02. | Wet Detention Pond | Completed | 2010 | 1.019 | 412 | A | 432 | $2,151,510 | $4,797 | City/ Brevard County | City - $1,410,072/ County - $470,000 | N/A | Structural | 2013 | North Indian River Lagoon | 28.63027 | -80.82611 | 2010 | Wet Detention Effciency Calculation and TA | yes | 136.0883 | 1158.9202
1339 | City of Titusville | North IRL | A | IR1-5 | 0.35 | 0.47 | 0.12114 | 8.9871 | 1.2454 | 1.0887 | 0.15087 | 8110 | Airports | TV-01 | Area 1 Stormwater Improvements | 433.2438 | City of Titusville | Brevard County | Area 1 Stormwater Improvements | Upsize existing storm pipes and enclose the Florida Ditch; water directed to TV-02. | Wet Detention Pond | Completed | 2010 | 1.019 | 412 | A | 432 | $2,151,510 | $4,797 | City/ Brevard County | City - $1,410,072/ County - $470,000 | N/A | Structural | 2013 | North Indian River Lagoon | 28.63027 | -80.82611 | 2010 | Wet Detention Effciency Calculation and TA | yes | 96.1002 | 490.2426
1340 | City of Titusville | North IRL | A | IR1-5 | 0.35 | 0.47 | 0.026296 | 8.9871 | 1.2454 | 0.23632 | 0.032748 | 1210 | Fixed Single Family Units | TV-01 | Area 1 Stormwater Improvements | 433.2438 | City of Titusville | Brevard County | Area 1 Stormwater Improvements | Upsize existing storm pipes and enclose the Florida Ditch; water directed to TV-02. | Wet Detention Pond | Completed | 2010 | 1.019 | 412 | A | 432 | $2,151,510 | $4,797 | City/ Brevard County | City - $1,410,072/ County - $470,000 | N/A | Structural | 2013 | North Indian River Lagoon | 28.63027 | -80.82611 | 2010 | Wet Detention Effciency Calculation and TA | yes | 44.3979 | 106.4141
1341 | City of Titusville | North IRL | A | IR1-5 | 0.35 | 0.47 | 0.087342 | 8.9871 | 1.2454 | 0.78495 | 0.10878 | 1210 | Fixed Single Family Units | TV-01 | Area 1 Stormwater Improvements | 433.2438 | City of Titusville | Brevard County | Area 1 Stormwater Improvements | Upsize existing storm pipes and enclose the Florida Ditch; water directed to TV-02. | Wet Detention Pond | Completed | 2010 | 1.019 | 412 | A | 432 | $2,151,510 | $4,797 | City/ Brevard County | City - $1,410,072/ County - $470,000 | N/A | Structural | 2013 | North Indian River Lagoon | 28.63027 | -80.82611 | 2010 | Wet Detention Effciency Calculation and TA | yes | 77.8395 | 353.4611
1342 | City of Titusville | North IRL | A | IR1-5 | 0.35 | 0.47 | 0.061931 | 8.9871 | 1.2454 | 0.55658 | 0.077129 | 1210 | Fixed Single Family Units | TV-01 | Area 1 Stormwater Improvements | 433.2438 | City of Titusville | Brevard County | Area 1 Stormwater Improvements | Upsize existing storm pipes and enclose the Florida Ditch; water directed to TV-02. | Wet Detention Pond | Completed | 2010 | 1.019 | 412 | A | 432 | $2,151,510 | $4,797 | City/ Brevard County | City - $1,410,072/ County - $470,000 | N/A | Structural | 2013 | North Indian River Lagoon | 28.63027 | -80.82611 | 2010 | Wet Detention Effciency Calculation and TA | yes | 64.139 | 250.6262
1343 | City of Titusville | North IRL | A | IR1-5 | 0.35 | 0.47 | 0.0023285 | 8.9871 | 1.2454 | 0.020927 | 0.0028999 | 1750 | Governmental | TV-01 | Area 1 Stormwater Improvements | 433.2438 | City of Titusville | Brevard County | Area 1 Stormwater Improvements | Upsize existing storm pipes and enclose the Florida Ditch; water directed to TV-02. | Wet Detention Pond | Completed | 2010 | 1.019 | 412 | A | 432 | $2,151,510 | $4,797 | City/ Brevard County | City - $1,410,072/ County - $470,000 | N/A | Structural | 2013 | North Indian River Lagoon | 28.63027 | -80.82611 | 2010 | Wet Detention Effciency Calculation and TA | yes | 46.1106 | 9.4232
1344 | City of Titusville | North IRL | A | IR1-5 | 0.35 | 0.47 | 0.61776 | 11.513 | 2.2091 | 7.1123 | 1.3647 | 1320 | Mobile Home Units | TV-01 | Area 1 Stormwater Improvements | 433.2438 | City of Titusville | Brevard County | Area 1 Stormwater Improvements | Upsize existing storm pipes and enclose the Florida Ditch; water directed to TV-02. | Wet Detention Pond | Completed | 2010 | 1.019 | 412 | A | 432 | $2,151,510 | $4,797 | City/ Brevard County | City - $1,410,072/ County - $470,000 | N/A | Structural | 2013 | North Indian River Lagoon | 28.63027 | -80.82611 | 2010 | Wet Detention Effciency Calculation and TA | yes | 200 | 2500
1345 | City of Titusville | North IRL | A | IR1-5 | 0.35 | 0.47 | 0.16121 | 10.2867 | 1.5241 | 1.6583 | 0.24569 | 1200 | Residential, Medium Density-Two-five dwellingunits per acre | TV-01 | Area 1 Stormwater Improvements | 433.2438 | City of Titusville | Brevard County | Area 1 Stormwater Improvements | Upsize existing storm pipes and enclose the Florida Ditch; water directed to TV-02. | Wet Detention Pond | Completed | 2010 | 1.019 | 412 | A | 432 | $2,151,510 | $4,797 | City/ Brevard County | City - $1,410,072/ County - $470,000 | N/A | Structural | 2013 | North Indian River Lagoon | 28.63027 | -80.82611 | 2010 | Wet Detention Effciency Calculation and TA | yes | 197.7041 | 652.3783
1346 | City of Titusville | North IRL | A | IR1-5 | 0.35 | 0.47 | 0.14999 | 10.2867 | 1.5241 | 1.5429 | 0.2286 | 1210 | Fixed Single Family Units | TV-01 | Area 1 Stormwater Improvements | 433.2438 | City of Titusville | Brevard County | Area 1 Stormwater Improvements | Upsize existing storm pipes and enclose the Florida Ditch; water directed to TV-02. | Wet Detention Pond | Completed | 2010 | 1.019 | 412 | A | 432 | $2,151,510 | $4,797 | City/ Brevard County | City - $1,410,072/ County - $470,000 | N/A | Structural | 2013 | North Indian River Lagoon | 28.63027 | -80.82611 | 2010 | Wet Detention Effciency Calculation and TA | yes | 106.8608 | 606.9824
1347 | City of Titusville | North IRL | A | IR1-5 | 0.35 | 0.47 | 0.010091 | 10.2867 | 1.5241 | 0.10381 | 0.01538 | 1210 | Fixed Single Family Units | TV-01 | Area 1 Stormwater Improvements | 433.2438 | City of Titusville | Brevard County | Area 1 Stormwater Improvements | Upsize existing storm pipes and enclose the Florida Ditch; water directed to TV-02. | Wet Detention Pond | Completed | 2010 | 1.019 | 412 | A | 432 | $2,151,510 | $4,797 | City/ Brevard County | City - $1,410,072/ County - $470,000 | N/A | Structural | 2013 | North Indian River Lagoon | 28.63027 | -80.82611 | 2010 | Wet Detention Effciency Calculation and TA | yes | 38.3778 | 40.8377
1348 | City of Titusville | North IRL | A | IR1-5 | 0.35 | 0.47 | 0.025259 | 10.2867 | 1.5241 | 0.25983 | 0.038497 | 1210 | Fixed Single Family Units | TV-01 | Area 1 Stormwater Improvements | 433.2438 | City of Titusville | Brevard County | Area 1 Stormwater Improvements | Upsize existing storm pipes and enclose the Florida Ditch; water directed to TV-02. | Wet Detention Pond | Completed | 2010 | 1.019 | 412 | A | 432 | $2,151,510 | $4,797 | City/ Brevard County | City - $1,410,072/ County - $470,000 | N/A | Structural | 2013 | North Indian River Lagoon | 28.63027 | -80.82611 | 2010 | Wet Detention Effciency Calculation and TA | yes | 66.6682 | 102.2179
1349 | City of Titusville | North IRL | A | IR1-5 | 0.35 | 0.47 | 0.27122 | 10.2867 | 1.5241 | 2.79 | 0.41336 | 1210 | Fixed Single Family Units | TV-01 | Area 1 Stormwater Improvements | 433.2438 | City of Titusville | Brevard County | Area 1 Stormwater Improvements | Upsize existing storm pipes and enclose the Florida Ditch; water directed to TV-02. | Wet Detention Pond | Completed | 2010 | 1.019 | 412 | A | 432 | $2,151,510 | $4,797 | City/ Brevard County | City - $1,410,072/ County - $470,000 | N/A | Structural | 2013 | North Indian River Lagoon | 28.63027 | -80.82611 | 2010 | Wet Detention Effciency Calculation and TA | yes | 130.3223 | 1097.5837
1350 | City of Titusville | North IRL | A | IR1-5 | 0.35 | 0.47 | 0.29651 | 8.1272 | 1.2138 | 2.4098 | 0.35991 | 1200 | Residential, Medium Density-Two-five dwellingunits per acre | TV-01 | Area 1 Stormwater Improvements | 433.2438 | City of Titusville | Brevard County | Area 1 Stormwater Improvements | Upsize existing storm pipes and enclose the Florida Ditch; water directed to TV-02. | Wet Detention Pond | Completed | 2010 | 1.019 | 412 | A | 432 | $2,151,510 | $4,797 | City/ Brevard County | City - $1,410,072/ County - $470,000 | N/A | Structural | 2013 | North Indian River Lagoon | 28.63027 | -80.82611 | 2010 | Wet Detention Effciency Calculation and TA | yes | 188.0985 | 1199.9285
1351 | City of Titusville | North IRL | A | IR1-5 | 0.35 | 0.47 | 0.0023303 | 8.1272 | 1.2138 | 0.018939 | 0.0028286 | 1210 | Fixed Single Family Units | TV-01 | Area 1 Stormwater Improvements | 433.2438 | City of Titusville | Brevard County | Area 1 Stormwater Improvements | Upsize existing storm pipes and enclose the Florida Ditch; water directed to TV-02. | Wet Detention Pond | Completed | 2010 | 1.019 | 412 | A | 432 | $2,151,510 | $4,797 | City/ Brevard County | City - $1,410,072/ County - $470,000 | N/A | Structural | 2013 | North Indian River Lagoon | 28.63027 | -80.82611 | 2010 | Wet Detention Effciency Calculation and TA | yes | 23.3609 | 9.4304
1352 | City of Titusville | North IRL | A | IR1-5 | 0.35 | 0.47 | 0.0074986 | 8.1272 | 1.2138 | 0.060943 | 0.0091019 | 1210 | Fixed Single Family Units | TV-01 | Area 1 Stormwater Improvements | 433.2438 | City of Titusville | Brevard County | Area 1 Stormwater Improvements | Upsize existing storm pipes and enclose the Florida Ditch; water directed to TV-02. | Wet Detention Pond | Completed | 2010 | 1.019 | 412 | A | 432 | $2,151,510 | $4,797 | City/ Brevard County | City - $1,410,072/ County - $470,000 | N/A | Structural | 2013 | North Indian River Lagoon | 28.63027 | -80.82611 | 2010 | Wet Detention Effciency Calculation and TA | yes | 43.8301 | 30.3458
1353 | City of Titusville | North IRL | A | IR1-5 | 0.35 | 0.47 | 0.010413 | 8.1272 | 1.2138 | 0.084631 | 0.01264 | 1210 | Fixed Single Family Units | TV-01 | Area 1 Stormwater Improvements | 433.2438 | City of Titusville | Brevard County | Area 1 Stormwater Improvements | Upsize existing storm pipes and enclose the Florida Ditch; water directed to TV-02. | Wet Detention Pond | Completed | 2010 | 1.019 | 412 | A | 432 | $2,151,510 | $4,797 | City/ Brevard County | City - $1,410,072/ County - $470,000 | N/A | Structural | 2013 | North Indian River Lagoon | 28.63027 | -80.82611 | 2010 | Wet Detention Effciency Calculation and TA | yes | 42.0595 | 42.141
1354 | City of Titusville | North IRL | A | IR1-5 | 0.35 | 0.47 | 0.1421 | 8.1272 | 1.2138 | 1.1549 | 0.17249 | 1210 | Fixed Single Family Units | TV-01 | Area 1 Stormwater Improvements | 433.2438 | City of Titusville | Brevard County | Area 1 Stormwater Improvements | Upsize existing storm pipes and enclose the Florida Ditch; water directed to TV-02. | Wet Detention Pond | Completed | 2010 | 1.019 | 412 | A | 432 | $2,151,510 | $4,797 | City/ Brevard County | City - $1,410,072/ County - $470,000 | N/A | Structural | 2013 | North Indian River Lagoon | 28.63027 | -80.82611 | 2010 | Wet Detention Effciency Calculation and TA | yes | 97.193 | 575.0669
1355 | City of Titusville | North IRL | A | IR1-5 | 0.35 | 0.47 | 0.10955 | 8.1272 | 1.2138 | 0.89036 | 0.13298 | 1210 | Fixed Single Family Units | TV-01 | Area 1 Stormwater Improvements | 433.2438 | City of Titusville | Brevard County | Area 1 Stormwater Improvements | Upsize existing storm pipes and enclose the Florida Ditch; water directed to TV-02. | Wet Detention Pond | Completed | 2010 | 1.019 | 412 | A | 432 | $2,151,510 | $4,797 | City/ Brevard County | City - $1,410,072/ County - $470,000 | N/A | Structural | 2013 | North Indian River Lagoon | 28.63027 | -80.82611 | 2010 | Wet Detention Effciency Calculation and TA | yes | 87.7479 | 443.3463
1356 | City of Titusville | North IRL | A | IR1-5 | 0.35 | 0.47 | 0.049357 | 8.1272 | 1.2138 | 0.40113 | 0.059911 | 1330 | Residential, High density; Multiple Dwelling Units, Low Rise <Two stories or less> | TV-01 | Area 1 Stormwater Improvements | 433.2438 | City of Titusville | Brevard County | Area 1 Stormwater Improvements | Upsize existing storm pipes and enclose the Florida Ditch; water directed to TV-02. | Wet Detention Pond | Completed | 2010 | 1.019 | 412 | A | 432 | $2,151,510 | $4,797 | City/ Brevard County | City - $1,410,072/ County - $470,000 | N/A | Structural | 2013 | North Indian River Lagoon | 28.63027 | -80.82611 | 2010 | Wet Detention Effciency Calculation and TA | yes | 108.0063 | 199.7411
1357 | City of Titusville | North IRL | A | IR1-5 | 0.35 | 0.47 | 0.51312 | 10.3426 | 1.5326 | 5.307 | 0.78639 | 1210 | Fixed Single Family Units | TV-01 | Area 1 Stormwater Improvements | 433.2438 | City of Titusville | Brevard County | Area 1 Stormwater Improvements | Upsize existing storm pipes and enclose the Florida Ditch; water directed to TV-02. | Wet Detention Pond | Completed | 2010 | 1.019 | 412 | A | 432 | $2,151,510 | $4,797 | City/ Brevard County | City - $1,410,072/ County - $470,000 | N/A | Structural | 2013 | North Indian River Lagoon | 28.63027 | -80.82611 | 2010 | Wet Detention Effciency Calculation and TA | yes | 183.0943 | 2076.5356
1358 | City of Titusville | North IRL | A | IR1-5 | 0.35 | 0.47 | 0.10464 | 10.3426 | 1.5326 | 1.0823 | 0.16037 | 1210 | Fixed Single Family Units | TV-01 | Area 1 Stormwater Improvements | 433.2438 | City of Titusville | Brevard County | Area 1 Stormwater Improvements | Upsize existing storm pipes and enclose the Florida Ditch; water directed to TV-02. | Wet Detention Pond | Completed | 2010 | 1.019 | 412 | A | 432 | $2,151,510 | $4,797 | City/ Brevard County | City - $1,410,072/ County - $470,000 | N/A | Structural | 2013 | North Indian River Lagoon | 28.63027 | -80.82611 | 2010 | Wet Detention Effciency Calculation and TA | yes | 116.9715 | 423.4644
1359 | City of Titusville | North IRL | A | IR1-5 | 0.35 | 0.47 | 0.28904 | 10.2522 | 1.5194 | 2.9633 | 0.43915 | 1200 | Residential, Medium Density-Two-five dwellingunits per acre | TV-01 | Area 1 Stormwater Improvements | 433.2438 | City of Titusville | Brevard County | Area 1 Stormwater Improvements | Upsize existing storm pipes and enclose the Florida Ditch; water directed to TV-02. | Wet Detention Pond | Completed | 2010 | 1.019 | 412 | A | 432 | $2,151,510 | $4,797 | City/ Brevard County | City - $1,410,072/ County - $470,000 | N/A | Structural | 2013 | North Indian River Lagoon | 28.63027 | -80.82611 | 2010 | Wet Detention Effciency Calculation and TA | yes | 200.303 | 1169.6967
1360 | City of Titusville | North IRL | A | IR1-5 | 0.35 | 0.47 | 0.015568 | 10.2522 | 1.5194 | 0.1596 | 0.023653 | 1210 | Fixed Single Family Units | TV-01 | Area 1 Stormwater Improvements | 433.2438 | City of Titusville | Brevard County | Area 1 Stormwater Improvements | Upsize existing storm pipes and enclose the Florida Ditch; water directed to TV-02. | Wet Detention Pond | Completed | 2010 | 1.019 | 412 | A | 432 | $2,151,510 | $4,797 | City/ Brevard County | City - $1,410,072/ County - $470,000 | N/A | Structural | 2013 | North Indian River Lagoon | 28.63027 | -80.82611 | 2010 | Wet Detention Effciency Calculation and TA | yes | 32.149 | 62.9995
1361 | City of Titusville | North IRL | A | IR1-5 | 0.35 | 0.47 | 0.038329 | 10.2522 | 1.5194 | 0.39295 | 0.058235 | 1210 | Fixed Single Family Units | TV-01 | Area 1 Stormwater Improvements | 433.2438 | City of Titusville | Brevard County | Area 1 Stormwater Improvements | Upsize existing storm pipes and enclose the Florida Ditch; water directed to TV-02. | Wet Detention Pond | Completed | 2010 | 1.019 | 412 | A | 432 | $2,151,510 | $4,797 | City/ Brevard County | City - $1,410,072/ County - $470,000 | N/A | Structural | 2013 | North Indian River Lagoon | 28.63027 | -80.82611 | 2010 | Wet Detention Effciency Calculation and TA | yes | 56.8707 | 155.1102
1362 | City of Titusville | North IRL | A | IR1-5 | 0.35 | 0.47 | 0.0024164 | 10.2522 | 1.5194 | 0.024773 | 0.0036713 | 1210 | Fixed Single Family Units | TV-01 | Area 1 Stormwater Improvements | 433.2438 | City of Titusville | Brevard County | Area 1 Stormwater Improvements | Upsize existing storm pipes and enclose the Florida Ditch; water directed to TV-02. | Wet Detention Pond | Completed | 2010 | 1.019 | 412 | A | 432 | $2,151,510 | $4,797 | City/ Brevard County | City - $1,410,072/ County - $470,000 | N/A | Structural | 2013 | North Indian River Lagoon | 28.63027 | -80.82611 | 2010 | Wet Detention Effciency Calculation and TA | yes | 43.0047 | 9.7786
1363 | City of Titusville | North IRL | A | IR1-5 | 0.35 | 0.47 | 0.14764 | 10.2522 | 1.5194 | 1.5136 | 0.22432 | 1210 | Fixed Single Family Units | TV-01 | Area 1 Stormwater Improvements | 433.2438 | City of Titusville | Brevard County | Area 1 Stormwater Improvements | Upsize existing storm pipes and enclose the Florida Ditch; water directed to TV-02. | Wet Detention Pond | Completed | 2010 | 1.019 | 412 | A | 432 | $2,151,510 | $4,797 | City/ Brevard County | City - $1,410,072/ County - $470,000 | N/A | Structural | 2013 | North Indian River Lagoon | 28.63027 | -80.82611 | 2010 | Wet Detention Effciency Calculation and TA | yes | 98.2643 | 597.4833
1364 | City of Titusville | North IRL | A | IR1-5 | 0.35 | 0.47 | 0.11163 | 10.2522 | 1.5194 | 1.1445 | 0.16961 | 1210 | Fixed Single Family Units | TV-01 | Area 1 Stormwater Improvements | 433.2438 | City of Titusville | Brevard County | Area 1 Stormwater Improvements | Upsize existing storm pipes and enclose the Florida Ditch; water directed to TV-02. | Wet Detention Pond | Completed | 2010 | 1.019 | 412 | A | 432 | $2,151,510 | $4,797 | City/ Brevard County | City - $1,410,072/ County - $470,000 | N/A | Structural | 2013 | North Indian River Lagoon | 28.63027 | -80.82611 | 2010 | Wet Detention Effciency Calculation and TA | yes | 87.1625 | 451.7657
1365 | City of Titusville | North IRL | A | IR1-5 | 0.35 | 0.47 | 0.013138 | 10.2522 | 1.5194 | 0.13469 | 0.019961 | 1210 | Fixed Single Family Units | TV-01 | Area 1 Stormwater Improvements | 433.2438 | City of Titusville | Brevard County | Area 1 Stormwater Improvements | Upsize existing storm pipes and enclose the Florida Ditch; water directed to TV-02. | Wet Detention Pond | Completed | 2010 | 1.019 | 412 | A | 432 | $2,151,510 | $4,797 | City/ Brevard County | City - $1,410,072/ County - $470,000 | N/A | Structural | 2013 | North Indian River Lagoon | 28.63027 | -80.82611 | 2010 | Wet Detention Effciency Calculation and TA | yes | 29.5265 | 53.166
1366 | City of Titusville | North IRL | A | IR1-5 | 0.35 | 0.47 | 0.077765 | 8.4739 | 1.1318 | 0.65897 | 0.088016 | 8110 | Airports | TV-01 | Area 1 Stormwater Improvements | 433.2438 | City of Titusville | Brevard County | Area 1 Stormwater Improvements | Upsize existing storm pipes and enclose the Florida Ditch; water directed to TV-02. | Wet Detention Pond | Completed | 2010 | 1.019 | 412 | A | 432 | $2,151,510 | $4,797 | City/ Brevard County | City - $1,410,072/ County - $470,000 | N/A | Structural | 2013 | North Indian River Lagoon | 28.63027 | -80.82611 | 2010 | Wet Detention Effciency Calculation and TA | yes | 112.5927 | 314.7023
1367 | City of Titusville | North IRL | A | IR1-5 | 0.35 | 0.47 | 0.22714 | 7.9474 | 1.0856 | 1.8052 | 0.24658 | 8110 | Airports | TV-01 | Area 1 Stormwater Improvements | 433.2438 | City of Titusville | Brevard County | Area 1 Stormwater Improvements | Upsize existing storm pipes and enclose the Florida Ditch; water directed to TV-02. | Wet Detention Pond | Completed | 2010 | 1.019 | 412 | A | 432 | $2,151,510 | $4,797 | City/ Brevard County | City - $1,410,072/ County - $470,000 | N/A | Structural | 2013 | North Indian River Lagoon | 28.63027 | -80.82611 | 2010 | Wet Detention Effciency Calculation and TA | yes | 136.795 | 919.1956
1368 | City of Titusville | North IRL | A | IR1-5 | 0.35 | 0.47 | 0.39063 | 7.9474 | 1.0856 | 3.1044 | 0.42405 | 1750 | Governmental | TV-01 | Area 1 Stormwater Improvements | 433.2438 | City of Titusville | Brevard County | Area 1 Stormwater Improvements | Upsize existing storm pipes and enclose the Florida Ditch; water directed to TV-02. | Wet Detention Pond | Completed | 2010 | 1.019 | 412 | A | 432 | $2,151,510 | $4,797 | City/ Brevard County | City - $1,410,072/ County - $470,000 | N/A | Structural | 2013 | North Indian River Lagoon | 28.63027 | -80.82611 | 2010 | Wet Detention Effciency Calculation and TA | yes | 163.2594 | 1580.8044
1369 | City of Titusville | North IRL | A | IR1-5 | 0.35 | 0.47 | 0.12341 | 9.872 | 1.45 | 1.2183 | 0.17895 | 1200 | Residential, Medium Density-Two-five dwellingunits per acre | TV-01 | Area 1 Stormwater Improvements | 433.2438 | City of Titusville | Brevard County | Area 1 Stormwater Improvements | Upsize existing storm pipes and enclose the Florida Ditch; water directed to TV-02. | Wet Detention Pond | Completed | 2010 | 1.019 | 412 | A | 432 | $2,151,510 | $4,797 | City/ Brevard County | City - $1,410,072/ County - $470,000 | N/A | Structural | 2013 | North Indian River Lagoon | 28.63027 | -80.82611 | 2010 | Wet Detention Effciency Calculation and TA | yes | 221.2508 | 499.4372
1370 | City of Titusville | North IRL | A | IR1-5 | 0.35 | 0.47 | 0.00040799 | 9.872 | 1.45 | 0.0040276 | 0.00059159 | 1210 | Fixed Single Family Units | TV-01 | Area 1 Stormwater Improvements | 433.2438 | City of Titusville | Brevard County | Area 1 Stormwater Improvements | Upsize existing storm pipes and enclose the Florida Ditch; water directed to TV-02. | Wet Detention Pond | Completed | 2010 | 1.019 | 412 | A | 432 | $2,151,510 | $4,797 | City/ Brevard County | City - $1,410,072/ County - $470,000 | N/A | Structural | 2013 | North Indian River Lagoon | 28.63027 | -80.82611 | 2010 | Wet Detention Effciency Calculation and TA | yes | 9.6858 | 1.6511
1371 | City of Titusville | North IRL | A | IR1-5 | 0.35 | 0.47 | 0.04559 | 9.872 | 1.45 | 0.45006 | 0.066106 | 1210 | Fixed Single Family Units | TV-01 | Area 1 Stormwater Improvements | 433.2438 | City of Titusville | Brevard County | Area 1 Stormwater Improvements | Upsize existing storm pipes and enclose the Florida Ditch; water directed to TV-02. | Wet Detention Pond | Completed | 2010 | 1.019 | 412 | A | 432 | $2,151,510 | $4,797 | City/ Brevard County | City - $1,410,072/ County - $470,000 | N/A | Structural | 2013 | North Indian River Lagoon | 28.63027 | -80.82611 | 2010 | Wet Detention Effciency Calculation and TA | yes | 90.0109 | 184.4945
1372 | City of Titusville | North IRL | A | IR1-5 | 0.35 | 0.47 | 0.25241 | 9.872 | 1.45 | 2.4918 | 0.366 | 1210 | Fixed Single Family Units | TV-01 | Area 1 Stormwater Improvements | 433.2438 | City of Titusville | Brevard County | Area 1 Stormwater Improvements | Upsize existing storm pipes and enclose the Florida Ditch; water directed to TV-02. | Wet Detention Pond | Completed | 2010 | 1.019 | 412 | A | 432 | $2,151,510 | $4,797 | City/ Brevard County | City - $1,410,072/ County - $470,000 | N/A | Structural | 2013 | North Indian River Lagoon | 28.63027 | -80.82611 | 2010 | Wet Detention Effciency Calculation and TA | yes | 131.8254 | 1021.4644
1373 | City of Titusville | North IRL | A | IR1-5 | 0.35 | 0.47 | 0.19337 | 9.872 | 1.45 | 1.9089 | 0.28039 | 1210 | Fixed Single Family Units | TV-01 | Area 1 Stormwater Improvements | 433.2438 | City of Titusville | Brevard County | Area 1 Stormwater Improvements | Upsize existing storm pipes and enclose the Florida Ditch; water directed to TV-02. | Wet Detention Pond | Completed | 2010 | 1.019 | 412 | A | 432 | $2,151,510 | $4,797 | City/ Brevard County | City - $1,410,072/ County - $470,000 | N/A | Structural | 2013 | North Indian River Lagoon | 28.63027 | -80.82611 | 2010 | Wet Detention Effciency Calculation and TA | yes | 114.8273 | 782.5326
1374 | City of Titusville | North IRL | A | IR1-5 | 0.35 | 0.47 | 0.0025749 | 9.872 | 1.45 | 0.025419 | 0.0037336 | 1210 | Fixed Single Family Units | TV-01 | Area 1 Stormwater Improvements | 433.2438 | City of Titusville | Brevard County | Area 1 Stormwater Improvements | Upsize existing storm pipes and enclose the Florida Ditch; water directed to TV-02. | Wet Detention Pond | Completed | 2010 | 1.019 | 412 | A | 432 | $2,151,510 | $4,797 | City/ Brevard County | City - $1,410,072/ County - $470,000 | N/A | Structural | 2013 | North Indian River Lagoon | 28.63027 | -80.82611 | 2010 | Wet Detention Effciency Calculation and TA | yes | 20.8443 | 10.4202
1375 | City of Titusville | North IRL | A | IR1-5 | 0.35 | 0.47 | 0.16012 | 7.5092 | 1.0279 | 1.2024 | 0.16459 | 1100 | Residential, Low Density-Less than two dwelling units/acre | TV-01 | Area 1 Stormwater Improvements | 433.2438 | City of Titusville | Brevard County | Area 1 Stormwater Improvements | Upsize existing storm pipes and enclose the Florida Ditch; water directed to TV-02. | Wet Detention Pond | Completed | 2010 | 1.019 | 412 | A | 432 | $2,151,510 | $4,797 | City/ Brevard County | City - $1,410,072/ County - $470,000 | N/A | Structural | 2013 | North Indian River Lagoon | 28.63027 | -80.82611 | 2010 | Wet Detention Effciency Calculation and TA | yes | 125.2259 | 648.0027
1376 | City of Titusville | North IRL | A | IR1-5 | 0.35 | 0.47 | 0.37181 | 7.5092 | 1.0279 | 2.792 | 0.38218 | 1700 | Institutional (Educational,religious,health and military facilities) | TV-01 | Area 1 Stormwater Improvements | 433.2438 | City of Titusville | Brevard County | Area 1 Stormwater Improvements | Upsize existing storm pipes and enclose the Florida Ditch; water directed to TV-02. | Wet Detention Pond | Completed | 2010 | 1.019 | 412 | A | 432 | $2,151,510 | $4,797 | City/ Brevard County | City - $1,410,072/ County - $470,000 | N/A | Structural | 2013 | North Indian River Lagoon | 28.63027 | -80.82611 | 2010 | Wet Detention Effciency Calculation and TA | yes | 171.1687 | 1504.6636
1377 | Natural Lands | North IRL | A | IR1-5 | 0.35 | 0.47 | 0.085828 | 7.5092 | 1.0279 | 0.6445 | 0.088221 | 4340 | Hardwood Conifer Mixed | TV-01 | Area 1 Stormwater Improvements | 433.2438 | City of Titusville | Brevard County | Area 1 Stormwater Improvements | Upsize existing storm pipes and enclose the Florida Ditch; water directed to TV-02. | Wet Detention Pond | Completed | 2010 | 1.019 | 412 | A | 432 | $2,151,510 | $4,797 | City/ Brevard County | City - $1,410,072/ County - $470,000 | N/A | Structural | 2013 | North Indian River Lagoon | 28.63027 | -80.82611 | 2010 | Wet Detention Effciency Calculation and TA | yes | 111.0254 | 347.3337
1378 | City of Titusville | North IRL | A | IR1-5 | 0.35 | 0.47 | 0.056347 | 8.9017 | 1.2478 | 0.50158 | 0.07031 | 1400 | Commercial and Services | TV-01 | Area 1 Stormwater Improvements | 433.2438 | City of Titusville | Brevard County | Area 1 Stormwater Improvements | Upsize existing storm pipes and enclose the Florida Ditch; water directed to TV-02. | Wet Detention Pond | Completed | 2010 | 1.019 | 412 | A | 432 | $2,151,510 | $4,797 | City/ Brevard County | City - $1,410,072/ County - $470,000 | N/A | Structural | 2013 | North Indian River Lagoon | 28.63027 | -80.82611 | 2010 | Wet Detention Effciency Calculation and TA | yes | 109.2755 | 228.0267
1379 | City of Titusville | North IRL | A | IR1-5 | 0.35 | 0.47 | 0.20271 | 8.9017 | 1.2478 | 1.8045 | 0.25294 | 1410 | Retail Sales and Services | TV-01 | Area 1 Stormwater Improvements | 433.2438 | City of Titusville | Brevard County | Area 1 Stormwater Improvements | Upsize existing storm pipes and enclose the Florida Ditch; water directed to TV-02. | Wet Detention Pond | Completed | 2010 | 1.019 | 412 | A | 432 | $2,151,510 | $4,797 | City/ Brevard County | City - $1,410,072/ County - $470,000 | N/A | Structural | 2013 | North Indian River Lagoon | 28.63027 | -80.82611 | 2010 | Wet Detention Effciency Calculation and TA | yes | 132.8239 | 820.3414
1380 | City of Titusville | North IRL | A | IR1-5 | 0.35 | 0.47 | 0.14772 | 8.9017 | 1.2478 | 1.315 | 0.18433 | 1550 | Other Light Industrial | TV-01 | Area 1 Stormwater Improvements | 433.2438 | City of Titusville | Brevard County | Area 1 Stormwater Improvements | Upsize existing storm pipes and enclose the Florida Ditch; water directed to TV-02. | Wet Detention Pond | Completed | 2010 | 1.019 | 412 | A | 432 | $2,151,510 | $4,797 | City/ Brevard County | City - $1,410,072/ County - $470,000 | N/A | Structural | 2013 | North Indian River Lagoon | 28.63027 | -80.82611 | 2010 | Wet Detention Effciency Calculation and TA | yes | 99.5307 | 597.8112
1381 | City of Titusville | North IRL | A | IR1-5 | 0.35 | 0.47 | 0.21098 | 8.9017 | 1.2478 | 1.8781 | 0.26327 | 1550 | Other Light Industrial | TV-01 | Area 1 Stormwater Improvements | 433.2438 | City of Titusville | Brevard County | Area 1 Stormwater Improvements | Upsize existing storm pipes and enclose the Florida Ditch; water directed to TV-02. | Wet Detention Pond | Completed | 2010 | 1.019 | 412 | A | 432 | $2,151,510 | $4,797 | City/ Brevard County | City - $1,410,072/ County - $470,000 | N/A | Structural | 2013 | North Indian River Lagoon | 28.63027 | -80.82611 | 2010 | Wet Detention Effciency Calculation and TA | yes | 116.9184 | 853.8207
1382 | City of Titusville | North IRL | A | IR1-5 | 0.35 | 0.47 | 0.2088 | 10.2522 | 1.5194 | 2.1407 | 0.31724 | 1200 | Residential, Medium Density-Two-five dwellingunits per acre | TV-01 | Area 1 Stormwater Improvements | 433.2438 | City of Titusville | Brevard County | Area 1 Stormwater Improvements | Upsize existing storm pipes and enclose the Florida Ditch; water directed to TV-02. | Wet Detention Pond | Completed | 2010 | 1.019 | 412 | A | 432 | $2,151,510 | $4,797 | City/ Brevard County | City - $1,410,072/ County - $470,000 | N/A | Structural | 2013 | North Indian River Lagoon | 28.63027 | -80.82611 | 2010 | Wet Detention Effciency Calculation and TA | yes | 207.6416 | 844.9867
1383 | City of Titusville | North IRL | A | IR1-5 | 0.35 | 0.47 | 0.01055 | 10.2522 | 1.5194 | 0.10816 | 0.016028 | 1210 | Fixed Single Family Units | TV-01 | Area 1 Stormwater Improvements | 433.2438 | City of Titusville | Brevard County | Area 1 Stormwater Improvements | Upsize existing storm pipes and enclose the Florida Ditch; water directed to TV-02. | Wet Detention Pond | Completed | 2010 | 1.019 | 412 | A | 432 | $2,151,510 | $4,797 | City/ Brevard County | City - $1,410,072/ County - $470,000 | N/A | Structural | 2013 | North Indian River Lagoon | 28.63027 | -80.82611 | 2010 | Wet Detention Effciency Calculation and TA | yes | 32.986 | 42.6923
1384 | City of Titusville | North IRL | A | IR1-5 | 0.35 | 0.47 | 0.0049465 | 10.2522 | 1.5194 | 0.050712 | 0.0075155 | 1210 | Fixed Single Family Units | TV-01 | Area 1 Stormwater Improvements | 433.2438 | City of Titusville | Brevard County | Area 1 Stormwater Improvements | Upsize existing storm pipes and enclose the Florida Ditch; water directed to TV-02. | Wet Detention Pond | Completed | 2010 | 1.019 | 412 | A | 432 | $2,151,510 | $4,797 | City/ Brevard County | City - $1,410,072/ County - $470,000 | N/A | Structural | 2013 | North Indian River Lagoon | 28.63027 | -80.82611 | 2010 | Wet Detention Effciency Calculation and TA | yes | 30.5284 | 20.0178
1385 | City of Titusville | North IRL | A | IR1-5 | 0.35 | 0.47 | 0.16779 | 10.2522 | 1.5194 | 1.7202 | 0.25493 | 1210 | Fixed Single Family Units | TV-01 | Area 1 Stormwater Improvements | 433.2438 | City of Titusville | Brevard County | Area 1 Stormwater Improvements | Upsize existing storm pipes and enclose the Florida Ditch; water directed to TV-02. | Wet Detention Pond | Completed | 2010 | 1.019 | 412 | A | 432 | $2,151,510 | $4,797 | City/ Brevard County | City - $1,410,072/ County - $470,000 | N/A | Structural | 2013 | North Indian River Lagoon | 28.63027 | -80.82611 | 2010 | Wet Detention Effciency Calculation and TA | yes | 105.1442 | 679.0263
1386 | City of Titusville | North IRL | A | IR1-5 | 0.35 | 0.47 | 0.012999 | 10.2522 | 1.5194 | 0.13327 | 0.019751 | 1210 | Fixed Single Family Units | TV-01 | Area 1 Stormwater Improvements | 433.2438 | City of Titusville | Brevard County | Area 1 Stormwater Improvements | Upsize existing storm pipes and enclose the Florida Ditch; water directed to TV-02. | Wet Detention Pond | Completed | 2010 | 1.019 | 412 | A | 432 | $2,151,510 | $4,797 | City/ Brevard County | City - $1,410,072/ County - $470,000 | N/A | Structural | 2013 | North Indian River Lagoon | 28.63027 | -80.82611 | 2010 | Wet Detention Effciency Calculation and TA | yes | 50.4651 | 52.6067
1387 | City of Titusville | North IRL | A | IR1-5 | 0.35 | 0.47 | 0.010829 | 10.2522 | 1.5194 | 0.11102 | 0.016453 | 1210 | Fixed Single Family Units | TV-01 | Area 1 Stormwater Improvements | 433.2438 | City of Titusville | Brevard County | Area 1 Stormwater Improvements | Upsize existing storm pipes and enclose the Florida Ditch; water directed to TV-02. | Wet Detention Pond | Completed | 2010 | 1.019 | 412 | A | 432 | $2,151,510 | $4,797 | City/ Brevard County | City - $1,410,072/ County - $470,000 | N/A | Structural | 2013 | North Indian River Lagoon | 28.63027 | -80.82611 | 2010 | Wet Detention Effciency Calculation and TA | yes | 32.1312 | 43.8244
1388 | City of Titusville | North IRL | A | IR1-5 | 0.35 | 0.47 | 0.20185 | 10.2522 | 1.5194 | 2.0694 | 0.30668 | 1210 | Fixed Single Family Units | TV-01 | Area 1 Stormwater Improvements | 433.2438 | City of Titusville | Brevard County | Area 1 Stormwater Improvements | Upsize existing storm pipes and enclose the Florida Ditch; water directed to TV-02. | Wet Detention Pond | Completed | 2010 | 1.019 | 412 | A | 432 | $2,151,510 | $4,797 | City/ Brevard County | City - $1,410,072/ County - $470,000 | N/A | Structural | 2013 | North Indian River Lagoon | 28.63027 | -80.82611 | 2010 | Wet Detention Effciency Calculation and TA | yes | 112.3439 | 816.8458
1389 | Natural Lands | North IRL | A | IR1-5 | 0.35 | 0.47 | 0.016772 | 7.6529 | 1.034 | 0.12836 | 0.017343 | 4340 | Hardwood Conifer Mixed | TV-01 | Area 1 Stormwater Improvements | 433.2438 | City of Titusville | Brevard County | Area 1 Stormwater Improvements | Upsize existing storm pipes and enclose the Florida Ditch; water directed to TV-02. | Wet Detention Pond | Completed | 2010 | 1.019 | 412 | A | 432 | $2,151,510 | $4,797 | City/ Brevard County | City - $1,410,072/ County - $470,000 | N/A | Structural | 2013 | North Indian River Lagoon | 28.63027 | -80.82611 | 2010 | Wet Detention Effciency Calculation and TA | yes | 75.5785 | 67.8755
1390 | City of Titusville | North IRL | A | IR1-5 | 0.35 | 0.47 | 0.36323 | 7.6529 | 1.034 | 2.7797 | 0.37558 | 8110 | Airports | TV-01 | Area 1 Stormwater Improvements | 433.2438 | City of Titusville | Brevard County | Area 1 Stormwater Improvements | Upsize existing storm pipes and enclose the Florida Ditch; water directed to TV-02. | Wet Detention Pond | Completed | 2010 | 1.019 | 412 | A | 432 | $2,151,510 | $4,797 | City/ Brevard County | City - $1,410,072/ County - $470,000 | N/A | Structural | 2013 | North Indian River Lagoon | 28.63027 | -80.82611 | 2010 | Wet Detention Effciency Calculation and TA | yes | 164.9143 | 1469.931
1391 | City of Titusville | North IRL | A | IR1-5 | 0.35 | 0.47 | 0.07727 | 7.6529 | 1.034 | 0.59134 | 0.079898 | 1750 | Governmental | TV-01 | Area 1 Stormwater Improvements | 433.2438 | City of Titusville | Brevard County | Area 1 Stormwater Improvements | Upsize existing storm pipes and enclose the Florida Ditch; water directed to TV-02. | Wet Detention Pond | Completed | 2010 | 1.019 | 412 | A | 432 | $2,151,510 | $4,797 | City/ Brevard County | City - $1,410,072/ County - $470,000 | N/A | Structural | 2013 | North Indian River Lagoon | 28.63027 | -80.82611 | 2010 | Wet Detention Effciency Calculation and TA | yes | 112.7939 | 312.702
1392 | City of Titusville | North IRL | A | IR1-5 | 0.35 | 0.47 | 0.010101 | 9.8756 | 1.4506 | 0.099749 | 0.014651 | 1200 | Residential, Medium Density-Two-five dwellingunits per acre | TV-01 | Area 1 Stormwater Improvements | 433.2438 | City of Titusville | Brevard County | Area 1 Stormwater Improvements | Upsize existing storm pipes and enclose the Florida Ditch; water directed to TV-02. | Wet Detention Pond | Completed | 2010 | 1.019 | 412 | A | 432 | $2,151,510 | $4,797 | City/ Brevard County | City - $1,410,072/ County - $470,000 | N/A | Structural | 2013 | North Indian River Lagoon | 28.63027 | -80.82611 | 2010 | Wet Detention Effciency Calculation and TA | yes | 26.5047 | 40.8754
1393 | City of Titusville | North IRL | A | IR1-5 | 0.35 | 0.47 | 0.0018656 | 9.8756 | 1.4506 | 0.018424 | 0.0027061 | 1210 | Fixed Single Family Units | TV-01 | Area 1 Stormwater Improvements | 433.2438 | City of Titusville | Brevard County | Area 1 Stormwater Improvements | Upsize existing storm pipes and enclose the Florida Ditch; water directed to TV-02. | Wet Detention Pond | Completed | 2010 | 1.019 | 412 | A | 432 | $2,151,510 | $4,797 | City/ Brevard County | City - $1,410,072/ County - $470,000 | N/A | Structural | 2013 | North Indian River Lagoon | 28.63027 | -80.82611 | 2010 | Wet Detention Effciency Calculation and TA | yes | 17.6005 | 7.5497
1394 | City of Titusville | North IRL | A | IR1-5 | 0.35 | 0.47 | 0.03523 | 9.8756 | 1.4506 | 0.34792 | 0.051103 | 1210 | Fixed Single Family Units | TV-01 | Area 1 Stormwater Improvements | 433.2438 | City of Titusville | Brevard County | Area 1 Stormwater Improvements | Upsize existing storm pipes and enclose the Florida Ditch; water directed to TV-02. | Wet Detention Pond | Completed | 2010 | 1.019 | 412 | A | 432 | $2,151,510 | $4,797 | City/ Brevard County | City - $1,410,072/ County - $470,000 | N/A | Structural | 2013 | North Indian River Lagoon | 28.63027 | -80.82611 | 2010 | Wet Detention Effciency Calculation and TA | yes | 64.7865 | 142.5706
1395 | City of Titusville | North IRL | A | IR1-5 | 0.35 | 0.47 | 0.17537 | 10.1236 | 1.4943 | 1.7753 | 0.26205 | 1200 | Residential, Medium Density-Two-five dwellingunits per acre | TV-01 | Area 1 Stormwater Improvements | 433.2438 | City of Titusville | Brevard County | Area 1 Stormwater Improvements | Upsize existing storm pipes and enclose the Florida Ditch; water directed to TV-02. | Wet Detention Pond | Completed | 2010 | 1.019 | 412 | A | 432 | $2,151,510 | $4,797 | City/ Brevard County | City - $1,410,072/ County - $470,000 | N/A | Structural | 2013 | North Indian River Lagoon | 28.63027 | -80.82611 | 2010 | Wet Detention Effciency Calculation and TA | yes | 128.656 | 709.6866
1396 | City of Titusville | North IRL | A | IR1-5 | 0.35 | 0.47 | 0.00010433 | 10.1236 | 1.4943 | 0.0010562 | 0.0001559 | 1210 | Fixed Single Family Units | TV-01 | Area 1 Stormwater Improvements | 433.2438 | City of Titusville | Brevard County | Area 1 Stormwater Improvements | Upsize existing storm pipes and enclose the Florida Ditch; water directed to TV-02. | Wet Detention Pond | Completed | 2010 | 1.019 | 412 | A | 432 | $2,151,510 | $4,797 | City/ Brevard County | City - $1,410,072/ County - $470,000 | N/A | Structural | 2013 | North Indian River Lagoon | 28.63027 | -80.82611 | 2010 | Wet Detention Effciency Calculation and TA | yes | 9.6559 | 0.42221
1397 | City of Titusville | North IRL | A | IR1-5 | 0.35 | 0.47 | 0.16789 | 10.1236 | 1.4943 | 1.6997 | 0.25087 | 1210 | Fixed Single Family Units | TV-01 | Area 1 Stormwater Improvements | 433.2438 | City of Titusville | Brevard County | Area 1 Stormwater Improvements | Upsize existing storm pipes and enclose the Florida Ditch; water directed to TV-02. | Wet Detention Pond | Completed | 2010 | 1.019 | 412 | A | 432 | $2,151,510 | $4,797 | City/ Brevard County | City - $1,410,072/ County - $470,000 | N/A | Structural | 2013 | North Indian River Lagoon | 28.63027 | -80.82611 | 2010 | Wet Detention Effciency Calculation and TA | yes | 105.5312 | 679.429
1398 | City of Titusville | North IRL | A | IR1-5 | 0.35 | 0.47 | 0.023426 | 10.1236 | 1.4943 | 0.23715 | 0.035004 | 1210 | Fixed Single Family Units | TV-01 | Area 1 Stormwater Improvements | 433.2438 | City of Titusville | Brevard County | Area 1 Stormwater Improvements | Upsize existing storm pipes and enclose the Florida Ditch; water directed to TV-02. | Wet Detention Pond | Completed | 2010 | 1.019 | 412 | A | 432 | $2,151,510 | $4,797 | City/ Brevard County | City - $1,410,072/ County - $470,000 | N/A | Structural | 2013 | North Indian River Lagoon | 28.63027 | -80.82611 | 2010 | Wet Detention Effciency Calculation and TA | yes | 49.8257 | 94.8012
1399 | City of Titusville | North IRL | A | IR1-5 | 0.35 | 0.47 | 0.075166 | 10.1236 | 1.4943 | 0.76095 | 0.11232 | 1210 | Fixed Single Family Units | TV-01 | Area 1 Stormwater Improvements | 433.2438 | City of Titusville | Brevard County | Area 1 Stormwater Improvements | Upsize existing storm pipes and enclose the Florida Ditch; water directed to TV-02. | Wet Detention Pond | Completed | 2010 | 1.019 | 412 | A | 432 | $2,151,510 | $4,797 | City/ Brevard County | City - $1,410,072/ County - $470,000 | N/A | Structural | 2013 | North Indian River Lagoon | 28.63027 | -80.82611 | 2010 | Wet Detention Effciency Calculation and TA | yes | 82.4595 | 304.1866
1400 | City of Titusville | North IRL | A | IR1-5 | 0.35 | 0.47 | 0.17581 | 10.1236 | 1.4943 | 1.7798 | 0.26271 | 1210 | Fixed Single Family Units | TV-01 | Area 1 Stormwater Improvements | 433.2438 | City of Titusville | Brevard County | Area 1 Stormwater Improvements | Upsize existing storm pipes and enclose the Florida Ditch; water directed to TV-02. | Wet Detention Pond | Completed | 2010 | 1.019 | 412 | A | 432 | $2,151,510 | $4,797 | City/ Brevard County | City - $1,410,072/ County - $470,000 | N/A | Structural | 2013 | North Indian River Lagoon | 28.63027 | -80.82611 | 2010 | Wet Detention Effciency Calculation and TA | yes | 106.5424 | 711.4744
1401 | City of Titusville | North IRL | A | IR1-5 | 0.35 | 0.47 | 0.61776 | 7.9504 | 1.0858 | 4.9115 | 0.67078 | 1720 | Religious | TV-01 | Area 1 Stormwater Improvements | 433.2438 | City of Titusville | Brevard County | Area 1 Stormwater Improvements | Upsize existing storm pipes and enclose the Florida Ditch; water directed to TV-02. | Wet Detention Pond | Completed | 2010 | 1.019 | 412 | A | 432 | $2,151,510 | $4,797 | City/ Brevard County | City - $1,410,072/ County - $470,000 | N/A | Structural | 2013 | North Indian River Lagoon | 28.63027 | -80.82611 | 2010 | Wet Detention Effciency Calculation and TA | yes | 200 | 2500
1402 | City of Titusville | North IRL | A | IR1-5 | 0.35 | 0.47 | 0.060284 | 10.3858 | 1.5388 | 0.62609 | 0.092767 | 1200 | Residential, Medium Density-Two-five dwellingunits per acre | TV-01 | Area 1 Stormwater Improvements | 433.2438 | City of Titusville | Brevard County | Area 1 Stormwater Improvements | Upsize existing storm pipes and enclose the Florida Ditch; water directed to TV-02. | Wet Detention Pond | Completed | 2010 | 1.019 | 412 | A | 432 | $2,151,510 | $4,797 | City/ Brevard County | City - $1,410,072/ County - $470,000 | N/A | Structural | 2013 | North Indian River Lagoon | 28.63027 | -80.82611 | 2010 | Wet Detention Effciency Calculation and TA | yes | 72.2619 | 243.9593
1403 | City of Titusville | North IRL | A | IR1-5 | 0.35 | 0.47 | 0.027173 | 10.3858 | 1.5388 | 0.28221 | 0.041815 | 1210 | Fixed Single Family Units | TV-01 | Area 1 Stormwater Improvements | 433.2438 | City of Titusville | Brevard County | Area 1 Stormwater Improvements | Upsize existing storm pipes and enclose the Florida Ditch; water directed to TV-02. | Wet Detention Pond | Completed | 2010 | 1.019 | 412 | A | 432 | $2,151,510 | $4,797 | City/ Brevard County | City - $1,410,072/ County - $470,000 | N/A | Structural | 2013 | North Indian River Lagoon | 28.63027 | -80.82611 | 2010 | Wet Detention Effciency Calculation and TA | yes | 45.1868 | 109.9649
1404 | City of Titusville | North IRL | A | IR1-5 | 0.35 | 0.47 | 0.071819 | 10.3858 | 1.5388 | 0.7459 | 0.11052 | 1210 | Fixed Single Family Units | TV-01 | Area 1 Stormwater Improvements | 433.2438 | City of Titusville | Brevard County | Area 1 Stormwater Improvements | Upsize existing storm pipes and enclose the Florida Ditch; water directed to TV-02. | Wet Detention Pond | Completed | 2010 | 1.019 | 412 | A | 432 | $2,151,510 | $4,797 | City/ Brevard County | City - $1,410,072/ County - $470,000 | N/A | Structural | 2013 | North Indian River Lagoon | 28.63027 | -80.82611 | 2010 | Wet Detention Effciency Calculation and TA | yes | 72.2301 | 290.642
1405 | City of Titusville | North IRL | A | IR1-5 | 0.35 | 0.47 | 0.078635 | 10.3858 | 1.5388 | 0.81669 | 0.12101 | 1210 | Fixed Single Family Units | TV-01 | Area 1 Stormwater Improvements | 433.2438 | City of Titusville | Brevard County | Area 1 Stormwater Improvements | Upsize existing storm pipes and enclose the Florida Ditch; water directed to TV-02. | Wet Detention Pond | Completed | 2010 | 1.019 | 412 | A | 432 | $2,151,510 | $4,797 | City/ Brevard County | City - $1,410,072/ County - $470,000 | N/A | Structural | 2013 | North Indian River Lagoon | 28.63027 | -80.82611 | 2010 | Wet Detention Effciency Calculation and TA | yes | 93.931 | 318.2254
1406 | Natural Lands | North IRL | A | IR1-5 | 0.35 | 0.47 | 0.060687 | 11.3629 | 2.1955 | 0.68958 | 0.13324 | 4340 | Hardwood Conifer Mixed | TV-01 | Area 1 Stormwater Improvements | 433.2438 | City of Titusville | Brevard County | Area 1 Stormwater Improvements | Upsize existing storm pipes and enclose the Florida Ditch; water directed to TV-02. | Wet Detention Pond | Completed | 2010 | 1.019 | 412 | A | 432 | $2,151,510 | $4,797 | City/ Brevard County | City - $1,410,072/ County - $470,000 | N/A | Structural | 2013 | North Indian River Lagoon | 28.63027 | -80.82611 | 2010 | Wet Detention Effciency Calculation and TA | yes | 76.8563 | 245.5911
1407 | City of Titusville | North IRL | A | IR1-5 | 0.35 | 0.47 | 0.55708 | 11.3629 | 2.1955 | 6.33 | 1.2231 | 1330 | Residential, High density; Multiple Dwelling Units, Low Rise <Two stories or less> | TV-01 | Area 1 Stormwater Improvements | 433.2438 | City of Titusville | Brevard County | Area 1 Stormwater Improvements | Upsize existing storm pipes and enclose the Florida Ditch; water directed to TV-02. | Wet Detention Pond | Completed | 2010 | 1.019 | 412 | A | 432 | $2,151,510 | $4,797 | City/ Brevard County | City - $1,410,072/ County - $470,000 | N/A | Structural | 2013 | North Indian River Lagoon | 28.63027 | -80.82611 | 2010 | Wet Detention Effciency Calculation and TA | yes | 187.2182 | 2254.4089
1408 | City of Titusville | North IRL | A | IR1-5 | 0.35 | 0.47 | 0.61776 | 11.513 | 2.2091 | 7.1123 | 1.3647 | 1320 | Mobile Home Units | TV-01 | Area 1 Stormwater Improvements | 433.2438 | City of Titusville | Brevard County | Area 1 Stormwater Improvements | Upsize existing storm pipes and enclose the Florida Ditch; water directed to TV-02. | Wet Detention Pond | Completed | 2010 | 1.019 | 412 | A | 432 | $2,151,510 | $4,797 | City/ Brevard County | City - $1,410,072/ County - $470,000 | N/A | Structural | 2013 | North Indian River Lagoon | 28.63027 | -80.82611 | 2010 | Wet Detention Effciency Calculation and TA | yes | 200 | 2500
1409 | City of Titusville | North IRL | A | IR1-5 | 0.35 | 0.47 | 0.61776 | 7.9592 | 1.0872 | 4.9169 | 0.67162 | 8110 | Airports | TV-01 | Area 1 Stormwater Improvements | 433.2438 | City of Titusville | Brevard County | Area 1 Stormwater Improvements | Upsize existing storm pipes and enclose the Florida Ditch; water directed to TV-02. | Wet Detention Pond | Completed | 2010 | 1.019 | 412 | A | 432 | $2,151,510 | $4,797 | City/ Brevard County | City - $1,410,072/ County - $470,000 | N/A | Structural | 2013 | North Indian River Lagoon | 28.63027 | -80.82611 | 2010 | Wet Detention Effciency Calculation and TA | yes | 200 | 2500
1410 | City of Titusville | North IRL | A | IR1-5 | 0.35 | 0.47 | 0.0054416 | 9.598 | 1.3792 | 0.052229 | 0.0075052 | 1100 | Residential, Low Density-Less than two dwelling units/acre | TV-01 | Area 1 Stormwater Improvements | 433.2438 | City of Titusville | Brevard County | Area 1 Stormwater Improvements | Upsize existing storm pipes and enclose the Florida Ditch; water directed to TV-02. | Wet Detention Pond | Completed | 2010 | 1.019 | 412 | A | 432 | $2,151,510 | $4,797 | City/ Brevard County | City - $1,410,072/ County - $470,000 | N/A | Structural | 2013 | North Indian River Lagoon | 28.63027 | -80.82611 | 2010 | Wet Detention Effciency Calculation and TA | yes | 33.7371 | 22.0215
1411 | City of Titusville | North IRL | A | IR1-5 | 0.35 | 0.47 | 0.042753 | 9.598 | 1.3792 | 0.41034 | 0.058965 | 1100 | Residential, Low Density-Less than two dwelling units/acre | TV-01 | Area 1 Stormwater Improvements | 433.2438 | City of Titusville | Brevard County | Area 1 Stormwater Improvements | Upsize existing storm pipes and enclose the Florida Ditch; water directed to TV-02. | Wet Detention Pond | Completed | 2010 | 1.019 | 412 | A | 432 | $2,151,510 | $4,797 | City/ Brevard County | City - $1,410,072/ County - $470,000 | N/A | Structural | 2013 | North Indian River Lagoon | 28.63027 | -80.82611 | 2010 | Wet Detention Effciency Calculation and TA | yes | 53.1517 | 173.0134
1412 | City of Titusville | North IRL | A | IR1-5 | 0.35 | 0.47 | 0.17072 | 9.598 | 1.3792 | 1.6386 | 0.23547 | 8110 | Airports | TV-01 | Area 1 Stormwater Improvements | 433.2438 | City of Titusville | Brevard County | Area 1 Stormwater Improvements | Upsize existing storm pipes and enclose the Florida Ditch; water directed to TV-02. | Wet Detention Pond | Completed | 2010 | 1.019 | 412 | A | 432 | $2,151,510 | $4,797 | City/ Brevard County | City - $1,410,072/ County - $470,000 | N/A | Structural | 2013 | North Indian River Lagoon | 28.63027 | -80.82611 | 2010 | Wet Detention Effciency Calculation and TA | yes | 242.5624 | 690.8985
1413 | City of Titusville | North IRL | A | IR1-5 | 0.35 | 0.47 | 0.39884 | 9.598 | 1.3792 | 3.8281 | 0.5501 | 1210 | Fixed Single Family Units | TV-01 | Area 1 Stormwater Improvements | 433.2438 | City of Titusville | Brevard County | Area 1 Stormwater Improvements | Upsize existing storm pipes and enclose the Florida Ditch; water directed to TV-02. | Wet Detention Pond | Completed | 2010 | 1.019 | 412 | A | 432 | $2,151,510 | $4,797 | City/ Brevard County | City - $1,410,072/ County - $470,000 | N/A | Structural | 2013 | North Indian River Lagoon | 28.63027 | -80.82611 | 2010 | Wet Detention Effciency Calculation and TA | yes | 163.2998 | 1614.0667
1414 | City of Titusville | North IRL | A | IR1-5 | 0.35 | 0.47 | 0.15376 | 9.8715 | 1.45 | 1.5178 | 0.22294 | 1200 | Residential, Medium Density-Two-five dwellingunits per acre | TV-01 | Area 1 Stormwater Improvements | 433.2438 | City of Titusville | Brevard County | Area 1 Stormwater Improvements | Upsize existing storm pipes and enclose the Florida Ditch; water directed to TV-02. | Wet Detention Pond | Completed | 2010 | 1.019 | 412 | A | 432 | $2,151,510 | $4,797 | City/ Brevard County | City - $1,410,072/ County - $470,000 | N/A | Structural | 2013 | North Indian River Lagoon | 28.63027 | -80.82611 | 2010 | Wet Detention Effciency Calculation and TA | yes | 124.9787 | 622.2436
1415 | City of Titusville | North IRL | A | IR1-5 | 0.35 | 0.47 | 0.029541 | 9.8715 | 1.45 | 0.29161 | 0.042833 | 1210 | Fixed Single Family Units | TV-01 | Area 1 Stormwater Improvements | 433.2438 | City of Titusville | Brevard County | Area 1 Stormwater Improvements | Upsize existing storm pipes and enclose the Florida Ditch; water directed to TV-02. | Wet Detention Pond | Completed | 2010 | 1.019 | 412 | A | 432 | $2,151,510 | $4,797 | City/ Brevard County | City - $1,410,072/ County - $470,000 | N/A | Structural | 2013 | North Indian River Lagoon | 28.63027 | -80.82611 | 2010 | Wet Detention Effciency Calculation and TA | yes | 51.8143 | 119.548
1416 | City of Titusville | North IRL | A | IR1-5 | 0.35 | 0.47 | 0.13861 | 9.8715 | 1.45 | 1.3683 | 0.20098 | 1210 | Fixed Single Family Units | TV-01 | Area 1 Stormwater Improvements | 433.2438 | City of Titusville | Brevard County | Area 1 Stormwater Improvements | Upsize existing storm pipes and enclose the Florida Ditch; water directed to TV-02. | Wet Detention Pond | Completed | 2010 | 1.019 | 412 | A | 432 | $2,151,510 | $4,797 | City/ Brevard County | City - $1,410,072/ County - $470,000 | N/A | Structural | 2013 | North Indian River Lagoon | 28.63027 | -80.82611 | 2010 | Wet Detention Effciency Calculation and TA | yes | 98.653 | 560.9433
1417 | City of Titusville | North IRL | A | IR1-5 | 0.35 | 0.47 | 0.20584 | 9.8715 | 1.45 | 2.032 | 0.29846 | 1210 | Fixed Single Family Units | TV-01 | Area 1 Stormwater Improvements | 433.2438 | City of Titusville | Brevard County | Area 1 Stormwater Improvements | Upsize existing storm pipes and enclose the Florida Ditch; water directed to TV-02. | Wet Detention Pond | Completed | 2010 | 1.019 | 412 | A | 432 | $2,151,510 | $4,797 | City/ Brevard County | City - $1,410,072/ County - $470,000 | N/A | Structural | 2013 | North Indian River Lagoon | 28.63027 | -80.82611 | 2010 | Wet Detention Effciency Calculation and TA | yes | 116.6401 | 833.0073
1418 | City of Titusville | North IRL | A | IR1-5 | 0.35 | 0.47 | 0.0067794 | 9.8715 | 1.45 | 0.066923 | 0.0098299 | 1210 | Fixed Single Family Units | TV-01 | Area 1 Stormwater Improvements | 433.2438 | City of Titusville | Brevard County | Area 1 Stormwater Improvements | Upsize existing storm pipes and enclose the Florida Ditch; water directed to TV-02. | Wet Detention Pond | Completed | 2010 | 1.019 | 412 | A | 432 | $2,151,510 | $4,797 | City/ Brevard County | City - $1,410,072/ County - $470,000 | N/A | Structural | 2013 | North Indian River Lagoon | 28.63027 | -80.82611 | 2010 | Wet Detention Effciency Calculation and TA | yes | 33.6772 | 27.4354
1419 | City of Titusville | North IRL | A | IR1-5 | 0.35 | 0.47 | 0.063958 | 9.8715 | 1.45 | 0.63136 | 0.092736 | 1210 | Fixed Single Family Units | TV-01 | Area 1 Stormwater Improvements | 433.2438 | City of Titusville | Brevard County | Area 1 Stormwater Improvements | Upsize existing storm pipes and enclose the Florida Ditch; water directed to TV-02. | Wet Detention Pond | Completed | 2010 | 1.019 | 412 | A | 432 | $2,151,510 | $4,797 | City/ Brevard County | City - $1,410,072/ County - $470,000 | N/A | Structural | 2013 | North Indian River Lagoon | 28.63027 | -80.82611 | 2010 | Wet Detention Effciency Calculation and TA | yes | 72.9871 | 258.8281
1420 | City of Titusville | North IRL | A | IR1-5 | 0.35 | 0.47 | 0.019273 | 9.8715 | 1.45 | 0.19025 | 0.027945 | 1210 | Fixed Single Family Units | TV-01 | Area 1 Stormwater Improvements | 433.2438 | City of Titusville | Brevard County | Area 1 Stormwater Improvements | Upsize existing storm pipes and enclose the Florida Ditch; water directed to TV-02. | Wet Detention Pond | Completed | 2010 | 1.019 | 412 | A | 432 | $2,151,510 | $4,797 | City/ Brevard County | City - $1,410,072/ County - $470,000 | N/A | Structural | 2013 | North Indian River Lagoon | 28.63027 | -80.82611 | 2010 | Wet Detention Effciency Calculation and TA | yes | 38.3442 | 77.9942
1421 | City of Titusville | North IRL | A | IR1-5 | 0.35 | 0.47 | 0.032669 | 10.2199 | 1.5118 | 0.33388 | 0.04939 | 1200 | Residential, Medium Density-Two-five dwellingunits per acre | TV-01 | Area 1 Stormwater Improvements | 433.2438 | City of Titusville | Brevard County | Area 1 Stormwater Improvements | Upsize existing storm pipes and enclose the Florida Ditch; water directed to TV-02. | Wet Detention Pond | Completed | 2010 | 1.019 | 412 | A | 432 | $2,151,510 | $4,797 | City/ Brevard County | City - $1,410,072/ County - $470,000 | N/A | Structural | 2013 | North Indian River Lagoon | 28.63027 | -80.82611 | 2010 | Wet Detention Effciency Calculation and TA | yes | 105.3237 | 132.2079
1422 | City of Titusville | North IRL | A | IR1-5 | 0.35 | 0.47 | 0.031088 | 10.2199 | 1.5118 | 0.31771 | 0.047 | 1210 | Fixed Single Family Units | TV-01 | Area 1 Stormwater Improvements | 433.2438 | City of Titusville | Brevard County | Area 1 Stormwater Improvements | Upsize existing storm pipes and enclose the Florida Ditch; water directed to TV-02. | Wet Detention Pond | Completed | 2010 | 1.019 | 412 | A | 432 | $2,151,510 | $4,797 | City/ Brevard County | City - $1,410,072/ County - $470,000 | N/A | Structural | 2013 | North Indian River Lagoon | 28.63027 | -80.82611 | 2010 | Wet Detention Effciency Calculation and TA | yes | 49.6461 | 125.8081
1423 | City of Titusville | North IRL | A | IR1-5 | 0.35 | 0.47 | 0.059801 | 10.2199 | 1.5118 | 0.61116 | 0.090409 | 1210 | Fixed Single Family Units | TV-01 | Area 1 Stormwater Improvements | 433.2438 | City of Titusville | Brevard County | Area 1 Stormwater Improvements | Upsize existing storm pipes and enclose the Florida Ditch; water directed to TV-02. | Wet Detention Pond | Completed | 2010 | 1.019 | 412 | A | 432 | $2,151,510 | $4,797 | City/ Brevard County | City - $1,410,072/ County - $470,000 | N/A | Structural | 2013 | North Indian River Lagoon | 28.63027 | -80.82611 | 2010 | Wet Detention Effciency Calculation and TA | yes | 76.7721 | 242.0061
1424 | City of Titusville | North IRL | A | IR1-5 | 0.35 | 0.47 | 0.097116 | 10.2199 | 1.5118 | 0.99252 | 0.14682 | 1210 | Fixed Single Family Units | TV-01 | Area 1 Stormwater Improvements | 433.2438 | City of Titusville | Brevard County | Area 1 Stormwater Improvements | Upsize existing storm pipes and enclose the Florida Ditch; water directed to TV-02. | Wet Detention Pond | Completed | 2010 | 1.019 | 412 | A | 432 | $2,151,510 | $4,797 | City/ Brevard County | City - $1,410,072/ County - $470,000 | N/A | Structural | 2013 | North Indian River Lagoon | 28.63027 | -80.82611 | 2010 | Wet Detention Effciency Calculation and TA | yes | 80.1429 | 393.0164
1425 | City of Titusville | North IRL | A | IR1-5 | 0.35 | 0.47 | 0.17219 | 10.2199 | 1.5118 | 1.7598 | 0.26033 | 1210 | Fixed Single Family Units | TV-01 | Area 1 Stormwater Improvements | 433.2438 | City of Titusville | Brevard County | Area 1 Stormwater Improvements | Upsize existing storm pipes and enclose the Florida Ditch; water directed to TV-02. | Wet Detention Pond | Completed | 2010 | 1.019 | 412 | A | 432 | $2,151,510 | $4,797 | City/ Brevard County | City - $1,410,072/ County - $470,000 | N/A | Structural | 2013 | North Indian River Lagoon | 28.63027 | -80.82611 | 2010 | Wet Detention Effciency Calculation and TA | yes | 106.6551 | 696.8471
1426 | City of Titusville | North IRL | A | IR1-5 | 0.35 | 0.47 | 0.08078 | 10.2199 | 1.5118 | 0.82556 | 0.12213 | 1210 | Fixed Single Family Units | TV-01 | Area 1 Stormwater Improvements | 433.2438 | City of Titusville | Brevard County | Area 1 Stormwater Improvements | Upsize existing storm pipes and enclose the Florida Ditch; water directed to TV-02. | Wet Detention Pond | Completed | 2010 | 1.019 | 412 | A | 432 | $2,151,510 | $4,797 | City/ Brevard County | City - $1,410,072/ County - $470,000 | N/A | Structural | 2013 | North Indian River Lagoon | 28.63027 | -80.82611 | 2010 | Wet Detention Effciency Calculation and TA | yes | 72.7019 | 326.9049
1427 | City of Titusville | North IRL | A | IR1-5 | 0.35 | 0.47 | 0.14411 | 10.2199 | 1.5118 | 1.4728 | 0.21788 | 1210 | Fixed Single Family Units | TV-01 | Area 1 Stormwater Improvements | 433.2438 | City of Titusville | Brevard County | Area 1 Stormwater Improvements | Upsize existing storm pipes and enclose the Florida Ditch; water directed to TV-02. | Wet Detention Pond | Completed | 2010 | 1.019 | 412 | A | 432 | $2,151,510 | $4,797 | City/ Brevard County | City - $1,410,072/ County - $470,000 | N/A | Structural | 2013 | North Indian River Lagoon | 28.63027 | -80.82611 | 2010 | Wet Detention Effciency Calculation and TA | yes | 99.2052 | 583.2095
1428 | City of Titusville | North IRL | A | IR1-5 | 0.35 | 0.47 | 0.58742 | 7.943 | 1.0842 | 4.6659 | 0.63688 | 1100 | Residential, Low Density-Less than two dwelling units/acre | TV-01 | Area 1 Stormwater Improvements | 433.2438 | City of Titusville | Brevard County | Area 1 Stormwater Improvements | Upsize existing storm pipes and enclose the Florida Ditch; water directed to TV-02. | Wet Detention Pond | Completed | 2010 | 1.019 | 412 | A | 432 | $2,151,510 | $4,797 | City/ Brevard County | City - $1,410,072/ County - $470,000 | N/A | Structural | 2013 | North Indian River Lagoon | 28.63027 | -80.82611 | 2010 | Wet Detention Effciency Calculation and TA | yes | 194.8751 | 2377.1995
1429 | City of Titusville | North IRL | A | IR1-5 | 0.35 | 0.47 | 0.015003 | 7.943 | 1.0842 | 0.11917 | 0.016267 | 1700 | Institutional (Educational,religious,health and military facilities) | TV-01 | Area 1 Stormwater Improvements | 433.2438 | City of Titusville | Brevard County | Area 1 Stormwater Improvements | Upsize existing storm pipes and enclose the Florida Ditch; water directed to TV-02. | Wet Detention Pond | Completed | 2010 | 1.019 | 412 | A | 432 | $2,151,510 | $4,797 | City/ Brevard County | City - $1,410,072/ County - $470,000 | N/A | Structural | 2013 | North Indian River Lagoon | 28.63027 | -80.82611 | 2010 | Wet Detention Effciency Calculation and TA | yes | 102.4575 | 60.7163
1430 | City of Titusville | North IRL | A | IR1-5 | 0.35 | 0.47 | 0.00031932 | 7.943 | 1.0842 | 0.0025363 | 0.0003462 | 1210 | Fixed Single Family Units | TV-01 | Area 1 Stormwater Improvements | 433.2438 | City of Titusville | Brevard County | Area 1 Stormwater Improvements | Upsize existing storm pipes and enclose the Florida Ditch; water directed to TV-02. | Wet Detention Pond | Completed | 2010 | 1.019 | 412 | A | 432 | $2,151,510 | $4,797 | City/ Brevard County | City - $1,410,072/ County - $470,000 | N/A | Structural | 2013 | North Indian River Lagoon | 28.63027 | -80.82611 | 2010 | Wet Detention Effciency Calculation and TA | yes | 18.9985 | 1.2922
1431 | City of Titusville | North IRL | A | IR1-5 | 0.35 | 0.47 | 0.015022 | 7.943 | 1.0842 | 0.11932 | 0.016287 | 1720 | Religious | TV-01 | Area 1 Stormwater Improvements | 433.2438 | City of Titusville | Brevard County | Area 1 Stormwater Improvements | Upsize existing storm pipes and enclose the Florida Ditch; water directed to TV-02. | Wet Detention Pond | Completed | 2010 | 1.019 | 412 | A | 432 | $2,151,510 | $4,797 | City/ Brevard County | City - $1,410,072/ County - $470,000 | N/A | Structural | 2013 | North Indian River Lagoon | 28.63027 | -80.82611 | 2010 | Wet Detention Effciency Calculation and TA | yes | 102.453 | 60.792
1432 | City of Titusville | North IRL | A | IR1-5 | 0.35 | 0.47 | 0.026618 | 7.9517 | 1.0862 | 0.21166 | 0.028912 | 1750 | Governmental | TV-01 | Area 1 Stormwater Improvements | 433.2438 | City of Titusville | Brevard County | Area 1 Stormwater Improvements | Upsize existing storm pipes and enclose the Florida Ditch; water directed to TV-02. | Wet Detention Pond | Completed | 2010 | 1.019 | 412 | A | 432 | $2,151,510 | $4,797 | City/ Brevard County | City - $1,410,072/ County - $470,000 | N/A | Structural | 2013 | North Indian River Lagoon | 28.63027 | -80.82611 | 2010 | Wet Detention Effciency Calculation and TA | yes | 51.8435 | 107.7199
1433 | City of Titusville | North IRL | A | IR1-5 | 0.35 | 0.47 | 0.041919 | 9.2635 | 1.2879 | 0.38832 | 0.053988 | 1200 | Residential, Medium Density-Two-five dwellingunits per acre | TV-01 | Area 1 Stormwater Improvements | 433.2438 | City of Titusville | Brevard County | Area 1 Stormwater Improvements | Upsize existing storm pipes and enclose the Florida Ditch; water directed to TV-02. | Wet Detention Pond | Completed | 2010 | 1.019 | 412 | A | 432 | $2,151,510 | $4,797 | City/ Brevard County | City - $1,410,072/ County - $470,000 | N/A | Structural | 2013 | North Indian River Lagoon | 28.63027 | -80.82611 | 2010 | Wet Detention Effciency Calculation and TA | yes | 106.8284 | 169.6409
1434 | City of Titusville | North IRL | A | IR1-5 | 0.35 | 0.47 | 0.3885 | 9.2635 | 1.2879 | 3.5988 | 0.50035 | 8110 | Airports | TV-01 | Area 1 Stormwater Improvements | 433.2438 | City of Titusville | Brevard County | Area 1 Stormwater Improvements | Upsize existing storm pipes and enclose the Florida Ditch; water directed to TV-02. | Wet Detention Pond | Completed | 2010 | 1.019 | 412 | A | 432 | $2,151,510 | $4,797 | City/ Brevard County | City - $1,410,072/ County - $470,000 | N/A | Structural | 2013 | North Indian River Lagoon | 28.63027 | -80.82611 | 2010 | Wet Detention Effciency Calculation and TA | yes | 162.8953 | 1572.1858
1435 | City of Titusville | North IRL | A | IR1-5 | 0.35 | 0.47 | 0.036275 | 9.2635 | 1.2879 | 0.33603 | 0.046719 | 1210 | Fixed Single Family Units | TV-01 | Area 1 Stormwater Improvements | 433.2438 | City of Titusville | Brevard County | Area 1 Stormwater Improvements | Upsize existing storm pipes and enclose the Florida Ditch; water directed to TV-02. | Wet Detention Pond | Completed | 2010 | 1.019 | 412 | A | 432 | $2,151,510 | $4,797 | City/ Brevard County | City - $1,410,072/ County - $470,000 | N/A | Structural | 2013 | North Indian River Lagoon | 28.63027 | -80.82611 | 2010 | Wet Detention Effciency Calculation and TA | yes | 50.2934 | 146.8008
1436 | City of Titusville | North IRL | A | IR1-5 | 0.35 | 0.47 | 0.086406 | 9.2635 | 1.2879 | 0.80042 | 0.11128 | 1210 | Fixed Single Family Units | TV-01 | Area 1 Stormwater Improvements | 433.2438 | City of Titusville | Brevard County | Area 1 Stormwater Improvements | Upsize existing storm pipes and enclose the Florida Ditch; water directed to TV-02. | Wet Detention Pond | Completed | 2010 | 1.019 | 412 | A | 432 | $2,151,510 | $4,797 | City/ Brevard County | City - $1,410,072/ County - $470,000 | N/A | Structural | 2013 | North Indian River Lagoon | 28.63027 | -80.82611 | 2010 | Wet Detention Effciency Calculation and TA | yes | 76.2973 | 349.6734
1437 | City of Titusville | North IRL | A | IR1-5 | 0.35 | 0.47 | 0.064667 | 9.2635 | 1.2879 | 0.59904 | 0.083286 | 1210 | Fixed Single Family Units | TV-01 | Area 1 Stormwater Improvements | 433.2438 | City of Titusville | Brevard County | Area 1 Stormwater Improvements | Upsize existing storm pipes and enclose the Florida Ditch; water directed to TV-02. | Wet Detention Pond | Completed | 2010 | 1.019 | 412 | A | 432 | $2,151,510 | $4,797 | City/ Brevard County | City - $1,410,072/ County - $470,000 | N/A | Structural | 2013 | North Indian River Lagoon | 28.63027 | -80.82611 | 2010 | Wet Detention Effciency Calculation and TA | yes | 65.0777 | 261.6991
1438 | City of Titusville | North IRL | A | IR1-5 | 0.35 | 0.47 | 0.092977 | 10.2543 | 1.5197 | 0.95341 | 0.14129 | 1200 | Residential, Medium Density-Two-five dwellingunits per acre | TV-01 | Area 1 Stormwater Improvements | 433.2438 | City of Titusville | Brevard County | Area 1 Stormwater Improvements | Upsize existing storm pipes and enclose the Florida Ditch; water directed to TV-02. | Wet Detention Pond | Completed | 2010 | 1.019 | 412 | A | 432 | $2,151,510 | $4,797 | City/ Brevard County | City - $1,410,072/ County - $470,000 | N/A | Structural | 2013 | North Indian River Lagoon | 28.63027 | -80.82611 | 2010 | Wet Detention Effciency Calculation and TA | yes | 96.7457 | 376.2633
1439 | City of Titusville | North IRL | A | IR1-5 | 0.35 | 0.47 | 0.089804 | 10.2543 | 1.5197 | 0.92088 | 0.13647 | 1210 | Fixed Single Family Units | TV-01 | Area 1 Stormwater Improvements | 433.2438 | City of Titusville | Brevard County | Area 1 Stormwater Improvements | Upsize existing storm pipes and enclose the Florida Ditch; water directed to TV-02. | Wet Detention Pond | Completed | 2010 | 1.019 | 412 | A | 432 | $2,151,510 | $4,797 | City/ Brevard County | City - $1,410,072/ County - $470,000 | N/A | Structural | 2013 | North Indian River Lagoon | 28.63027 | -80.82611 | 2010 | Wet Detention Effciency Calculation and TA | yes | 94.495 | 363.4254
1440 | City of Titusville | North IRL | A | IR1-5 | 0.35 | 0.47 | 3.6642e-05 | 10.2543 | 1.5197 | 0.00037574 | 5.5683e-05 | 1210 | Fixed Single Family Units | TV-01 | Area 1 Stormwater Improvements | 433.2438 | City of Titusville | Brevard County | Area 1 Stormwater Improvements | Upsize existing storm pipes and enclose the Florida Ditch; water directed to TV-02. | Wet Detention Pond | Completed | 2010 | 1.019 | 412 | A | 432 | $2,151,510 | $4,797 | City/ Brevard County | City - $1,410,072/ County - $470,000 | N/A | Structural | 2013 | North Indian River Lagoon | 28.63027 | -80.82611 | 2010 | Wet Detention Effciency Calculation and TA | yes | 1.8594 | 0.14828
1441 | City of Titusville | North IRL | A | IR1-5 | 0.35 | 0.47 | 0.23622 | 10.2543 | 1.5197 | 2.4222 | 0.35897 | 1210 | Fixed Single Family Units | TV-01 | Area 1 Stormwater Improvements | 433.2438 | City of Titusville | Brevard County | Area 1 Stormwater Improvements | Upsize existing storm pipes and enclose the Florida Ditch; water directed to TV-02. | Wet Detention Pond | Completed | 2010 | 1.019 | 412 | A | 432 | $2,151,510 | $4,797 | City/ Brevard County | City - $1,410,072/ County - $470,000 | N/A | Structural | 2013 | North Indian River Lagoon | 28.63027 | -80.82611 | 2010 | Wet Detention Effciency Calculation and TA | yes | 134.224 | 955.9375
1442 | City of Titusville | North IRL | A | IR1-5 | 0.35 | 0.47 | 0.19873 | 10.2543 | 1.5197 | 2.0378 | 0.302 | 1210 | Fixed Single Family Units | TV-01 | Area 1 Stormwater Improvements | 433.2438 | City of Titusville | Brevard County | Area 1 Stormwater Improvements | Upsize existing storm pipes and enclose the Florida Ditch; water directed to TV-02. | Wet Detention Pond | Completed | 2010 | 1.019 | 412 | A | 432 | $2,151,510 | $4,797 | City/ Brevard County | City - $1,410,072/ County - $470,000 | N/A | Structural | 2013 | North Indian River Lagoon | 28.63027 | -80.82611 | 2010 | Wet Detention Effciency Calculation and TA | yes | 121.5823 | 804.2255
1443 | City of Titusville | North IRL | A | IR1-5 | 0.35 | 0.47 | 0.028817 | 8.9645 | 1.1798 | 0.25833 | 0.033999 | 8120 | Railroads | TV-01 | Area 1 Stormwater Improvements | 433.2438 | City of Titusville | Brevard County | Area 1 Stormwater Improvements | Upsize existing storm pipes and enclose the Florida Ditch; water directed to TV-02. | Wet Detention Pond | Completed | 2010 | 1.019 | 412 | A | 432 | $2,151,510 | $4,797 | City/ Brevard County | City - $1,410,072/ County - $470,000 | N/A | Structural | 2013 | North Indian River Lagoon | 28.63027 | -80.82611 | 2010 | Wet Detention Effciency Calculation and TA | yes | 55.0969 | 116.6182
1444 | City of Titusville | North IRL | A | IR1-5 | 0.35 | 0.47 | 0.02281 | 8.9645 | 1.1798 | 0.20448 | 0.026911 | 8140 | Roads and Highways | TV-01 | Area 1 Stormwater Improvements | 433.2438 | City of Titusville | Brevard County | Area 1 Stormwater Improvements | Upsize existing storm pipes and enclose the Florida Ditch; water directed to TV-02. | Wet Detention Pond | Completed | 2010 | 1.019 | 412 | A | 432 | $2,151,510 | $4,797 | City/ Brevard County | City - $1,410,072/ County - $470,000 | N/A | Structural | 2013 | North Indian River Lagoon | 28.63027 | -80.82611 | 2010 | Wet Detention Effciency Calculation and TA | yes | 64.7419 | 92.3075
1445 | City of Titusville | North IRL | A | IR1-5 | 0.35 | 0.47 | 0.4267 | 7.4304 | 0.95684 | 3.1705 | 0.40828 | 1700 | Institutional (Educational,religious,health and military facilities) | TV-01 | Area 1 Stormwater Improvements | 433.2438 | City of Titusville | Brevard County | Area 1 Stormwater Improvements | Upsize existing storm pipes and enclose the Florida Ditch; water directed to TV-02. | Wet Detention Pond | Completed | 2010 | 1.019 | 412 | A | 432 | $2,151,510 | $4,797 | City/ Brevard County | City - $1,410,072/ County - $470,000 | N/A | Structural | 2013 | North Indian River Lagoon | 28.63027 | -80.82611 | 2010 | Wet Detention Effciency Calculation and TA | yes | 177.3236 | 1726.7796
1446 | Natural Lands | North IRL | A | IR1-5 | 0.35 | 0.47 | 0.19107 | 7.4304 | 0.95684 | 1.4197 | 0.18282 | 4340 | Hardwood Conifer Mixed | TV-01 | Area 1 Stormwater Improvements | 433.2438 | City of Titusville | Brevard County | Area 1 Stormwater Improvements | Upsize existing storm pipes and enclose the Florida Ditch; water directed to TV-02. | Wet Detention Pond | Completed | 2010 | 1.019 | 412 | A | 432 | $2,151,510 | $4,797 | City/ Brevard County | City - $1,410,072/ County - $470,000 | N/A | Structural | 2013 | North Indian River Lagoon | 28.63027 | -80.82611 | 2010 | Wet Detention Effciency Calculation and TA | yes | 139.1191 | 773.2204
1447 | City of Titusville | North IRL | A | IR1-5 | 0.35 | 0.47 | 0.14226 | 9.9251 | 1.4577 | 1.4119 | 0.20738 | 1200 | Residential, Medium Density-Two-five dwellingunits per acre | TV-01 | Area 1 Stormwater Improvements | 433.2438 | City of Titusville | Brevard County | Area 1 Stormwater Improvements | Upsize existing storm pipes and enclose the Florida Ditch; water directed to TV-02. | Wet Detention Pond | Completed | 2010 | 1.019 | 412 | A | 432 | $2,151,510 | $4,797 | City/ Brevard County | City - $1,410,072/ County - $470,000 | N/A | Structural | 2013 | North Indian River Lagoon | 28.63027 | -80.82611 | 2010 | Wet Detention Effciency Calculation and TA | yes | 123.0853 | 575.7071
1448 | City of Titusville | North IRL | A | IR1-5 | 0.35 | 0.47 | 0.16139 | 9.9251 | 1.4577 | 1.6018 | 0.23527 | 1210 | Fixed Single Family Units | TV-01 | Area 1 Stormwater Improvements | 433.2438 | City of Titusville | Brevard County | Area 1 Stormwater Improvements | Upsize existing storm pipes and enclose the Florida Ditch; water directed to TV-02. | Wet Detention Pond | Completed | 2010 | 1.019 | 412 | A | 432 | $2,151,510 | $4,797 | City/ Brevard County | City - $1,410,072/ County - $470,000 | N/A | Structural | 2013 | North Indian River Lagoon | 28.63027 | -80.82611 | 2010 | Wet Detention Effciency Calculation and TA | yes | 106.4222 | 653.1275
1449 | City of Titusville | North IRL | A | IR1-5 | 0.35 | 0.47 | 0.22712 | 9.9251 | 1.4577 | 2.2542 | 0.33108 | 1210 | Fixed Single Family Units | TV-01 | Area 1 Stormwater Improvements | 433.2438 | City of Titusville | Brevard County | Area 1 Stormwater Improvements | Upsize existing storm pipes and enclose the Florida Ditch; water directed to TV-02. | Wet Detention Pond | Completed | 2010 | 1.019 | 412 | A | 432 | $2,151,510 | $4,797 | City/ Brevard County | City - $1,410,072/ County - $470,000 | N/A | Structural | 2013 | North Indian River Lagoon | 28.63027 | -80.82611 | 2010 | Wet Detention Effciency Calculation and TA | yes | 121.9693 | 919.1123
1450 | City of Titusville | North IRL | A | IR1-5 | 0.35 | 0.47 | 0.029745 | 9.9251 | 1.4577 | 0.29522 | 0.04336 | 1210 | Fixed Single Family Units | TV-01 | Area 1 Stormwater Improvements | 433.2438 | City of Titusville | Brevard County | Area 1 Stormwater Improvements | Upsize existing storm pipes and enclose the Florida Ditch; water directed to TV-02. | Wet Detention Pond | Completed | 2010 | 1.019 | 412 | A | 432 | $2,151,510 | $4,797 | City/ Brevard County | City - $1,410,072/ County - $470,000 | N/A | Structural | 2013 | North Indian River Lagoon | 28.63027 | -80.82611 | 2010 | Wet Detention Effciency Calculation and TA | yes | 74.3639 | 120.3718
1451 | City of Titusville | North IRL | A | IR1-5 | 0.35 | 0.47 | 0.02391 | 9.9251 | 1.4577 | 0.23731 | 0.034854 | 1210 | Fixed Single Family Units | TV-01 | Area 1 Stormwater Improvements | 433.2438 | City of Titusville | Brevard County | Area 1 Stormwater Improvements | Upsize existing storm pipes and enclose the Florida Ditch; water directed to TV-02. | Wet Detention Pond | Completed | 2010 | 1.019 | 412 | A | 432 | $2,151,510 | $4,797 | City/ Brevard County | City - $1,410,072/ County - $470,000 | N/A | Structural | 2013 | North Indian River Lagoon | 28.63027 | -80.82611 | 2010 | Wet Detention Effciency Calculation and TA | yes | 47.5326 | 96.7606
1452 | City of Titusville | North IRL | A | IR1-5 | 0.35 | 0.47 | 0.029219 | 9.9251 | 1.4577 | 0.29 | 0.042593 | 1210 | Fixed Single Family Units | TV-01 | Area 1 Stormwater Improvements | 433.2438 | City of Titusville | Brevard County | Area 1 Stormwater Improvements | Upsize existing storm pipes and enclose the Florida Ditch; water directed to TV-02. | Wet Detention Pond | Completed | 2010 | 1.019 | 412 | A | 432 | $2,151,510 | $4,797 | City/ Brevard County | City - $1,410,072/ County - $470,000 | N/A | Structural | 2013 | North Indian River Lagoon | 28.63027 | -80.82611 | 2010 | Wet Detention Effciency Calculation and TA | yes | 62.9129 | 118.2452
1453 | City of Titusville | North IRL | A | IR1-5 | 0.35 | 0.47 | 0.0041206 | 9.9251 | 1.4577 | 0.040897 | 0.0060067 | 1210 | Fixed Single Family Units | TV-01 | Area 1 Stormwater Improvements | 433.2438 | City of Titusville | Brevard County | Area 1 Stormwater Improvements | Upsize existing storm pipes and enclose the Florida Ditch; water directed to TV-02. | Wet Detention Pond | Completed | 2010 | 1.019 | 412 | A | 432 | $2,151,510 | $4,797 | City/ Brevard County | City - $1,410,072/ County - $470,000 | N/A | Structural | 2013 | North Indian River Lagoon | 28.63027 | -80.82611 | 2010 | Wet Detention Effciency Calculation and TA | yes | 16.3779 | 16.6754
1454 | City of Titusville | North IRL | A | IR1-5 | 0.35 | 0.47 | 0.0019883 | 6.9336 | 0.92878 | 0.013786 | 0.0018467 | 8120 | Railroads | TV-01 | Area 1 Stormwater Improvements | 433.2438 | City of Titusville | Brevard County | Area 1 Stormwater Improvements | Upsize existing storm pipes and enclose the Florida Ditch; water directed to TV-02. | Wet Detention Pond | Completed | 2010 | 1.019 | 412 | A | 432 | $2,151,510 | $4,797 | City/ Brevard County | City - $1,410,072/ County - $470,000 | N/A | Structural | 2013 | North Indian River Lagoon | 28.63027 | -80.82611 | 2010 | Wet Detention Effciency Calculation and TA | yes | 57.5814 | 8.0463
1455 | City of Titusville | North IRL | A | IR1-5 | 0.35 | 0.47 | 0.0412 | 6.9336 | 0.92878 | 0.28566 | 0.038266 | 1720 | Religious | TV-01 | Area 1 Stormwater Improvements | 433.2438 | City of Titusville | Brevard County | Area 1 Stormwater Improvements | Upsize existing storm pipes and enclose the Florida Ditch; water directed to TV-02. | Wet Detention Pond | Completed | 2010 | 1.019 | 412 | A | 432 | $2,151,510 | $4,797 | City/ Brevard County | City - $1,410,072/ County - $470,000 | N/A | Structural | 2013 | North Indian River Lagoon | 28.63027 | -80.82611 | 2010 | Wet Detention Effciency Calculation and TA | yes | 66.0839 | 166.7319
1456 | City of Titusville | North IRL | A | IR1-5 | 0.35 | 0.47 | 0.24048 | 9.3497 | 1.3472 | 2.2485 | 0.32398 | 1720 | Religious | TV-01 | Area 1 Stormwater Improvements | 433.2438 | City of Titusville | Brevard County | Area 1 Stormwater Improvements | Upsize existing storm pipes and enclose the Florida Ditch; water directed to TV-02. | Wet Detention Pond | Completed | 2010 | 1.019 | 412 | A | 432 | $2,151,510 | $4,797 | City/ Brevard County | City - $1,410,072/ County - $470,000 | N/A | Structural | 2013 | North Indian River Lagoon | 28.63027 | -80.82611 | 2010 | Wet Detention Effciency Calculation and TA | yes | 138.9659 | 973.2067
1457 | City of Titusville | North IRL | A | IR1-5 | 0.35 | 0.47 | 0.61776 | 7.9674 | 1.0873 | 4.922 | 0.67171 | 1720 | Religious | TV-01 | Area 1 Stormwater Improvements | 433.2438 | City of Titusville | Brevard County | Area 1 Stormwater Improvements | Upsize existing storm pipes and enclose the Florida Ditch; water directed to TV-02. | Wet Detention Pond | Completed | 2010 | 1.019 | 412 | A | 432 | $2,151,510 | $4,797 | City/ Brevard County | City - $1,410,072/ County - $470,000 | N/A | Structural | 2013 | North Indian River Lagoon | 28.63027 | -80.82611 | 2010 | Wet Detention Effciency Calculation and TA | yes | 200 | 2500
1458 | City of Titusville | North IRL | A | IR1-5 | 0.35 | 0.47 | 0.042514 | 11.3057 | 2.1145 | 0.48065 | 0.089896 | 1210 | Fixed Single Family Units | TV-01 | Area 1 Stormwater Improvements | 433.2438 | City of Titusville | Brevard County | Area 1 Stormwater Improvements | Upsize existing storm pipes and enclose the Florida Ditch; water directed to TV-02. | Wet Detention Pond | Completed | 2010 | 1.019 | 412 | A | 432 | $2,151,510 | $4,797 | City/ Brevard County | City - $1,410,072/ County - $470,000 | N/A | Structural | 2013 | North Indian River Lagoon | 28.63027 | -80.82611 | 2010 | Wet Detention Effciency Calculation and TA | yes | 66.5624 | 172.0471
1459 | City of Titusville | North IRL | A | IR1-5 | 0.35 | 0.47 | 0.033597 | 11.3057 | 2.1145 | 0.37983 | 0.071041 | 1210 | Fixed Single Family Units | TV-01 | Area 1 Stormwater Improvements | 433.2438 | City of Titusville | Brevard County | Area 1 Stormwater Improvements | Upsize existing storm pipes and enclose the Florida Ditch; water directed to TV-02. | Wet Detention Pond | Completed | 2010 | 1.019 | 412 | A | 432 | $2,151,510 | $4,797 | City/ Brevard County | City - $1,410,072/ County - $470,000 | N/A | Structural | 2013 | North Indian River Lagoon | 28.63027 | -80.82611 | 2010 | Wet Detention Effciency Calculation and TA | yes | 58.0142 | 135.9616
1460 | City of Titusville | North IRL | A | IR1-5 | 0.35 | 0.47 | 0.54165 | 11.3057 | 2.1145 | 6.1237 | 1.1453 | 1320 | Mobile Home Units | TV-01 | Area 1 Stormwater Improvements | 433.2438 | City of Titusville | Brevard County | Area 1 Stormwater Improvements | Upsize existing storm pipes and enclose the Florida Ditch; water directed to TV-02. | Wet Detention Pond | Completed | 2010 | 1.019 | 412 | A | 432 | $2,151,510 | $4,797 | City/ Brevard County | City - $1,410,072/ County - $470,000 | N/A | Structural | 2013 | North Indian River Lagoon | 28.63027 | -80.82611 | 2010 | Wet Detention Effciency Calculation and TA | yes | 187.5992 | 2191.9914
1461 | City of Titusville | North IRL | A | IR1-5 | 0.35 | 0.47 | 0.092357 | 10.0983 | 1.4893 | 0.93265 | 0.13755 | 1200 | Residential, Medium Density-Two-five dwellingunits per acre | TV-01 | Area 1 Stormwater Improvements | 433.2438 | City of Titusville | Brevard County | Area 1 Stormwater Improvements | Upsize existing storm pipes and enclose the Florida Ditch; water directed to TV-02. | Wet Detention Pond | Completed | 2010 | 1.019 | 412 | A | 432 | $2,151,510 | $4,797 | City/ Brevard County | City - $1,410,072/ County - $470,000 | N/A | Structural | 2013 | North Indian River Lagoon | 28.63027 | -80.82611 | 2010 | Wet Detention Effciency Calculation and TA | yes | 124.0073 | 373.7554
1462 | City of Titusville | North IRL | A | IR1-5 | 0.35 | 0.47 | 0.040882 | 10.0983 | 1.4893 | 0.41284 | 0.060887 | 1210 | Fixed Single Family Units | TV-01 | Area 1 Stormwater Improvements | 433.2438 | City of Titusville | Brevard County | Area 1 Stormwater Improvements | Upsize existing storm pipes and enclose the Florida Ditch; water directed to TV-02. | Wet Detention Pond | Completed | 2010 | 1.019 | 412 | A | 432 | $2,151,510 | $4,797 | City/ Brevard County | City - $1,410,072/ County - $470,000 | N/A | Structural | 2013 | North Indian River Lagoon | 28.63027 | -80.82611 | 2010 | Wet Detention Effciency Calculation and TA | yes | 55.3435 | 165.4447
1463 | City of Titusville | North IRL | A | IR1-5 | 0.35 | 0.47 | 0.17189 | 10.0983 | 1.4893 | 1.7358 | 0.25599 | 1210 | Fixed Single Family Units | TV-01 | Area 1 Stormwater Improvements | 433.2438 | City of Titusville | Brevard County | Area 1 Stormwater Improvements | Upsize existing storm pipes and enclose the Florida Ditch; water directed to TV-02. | Wet Detention Pond | Completed | 2010 | 1.019 | 412 | A | 432 | $2,151,510 | $4,797 | City/ Brevard County | City - $1,410,072/ County - $470,000 | N/A | Structural | 2013 | North Indian River Lagoon | 28.63027 | -80.82611 | 2010 | Wet Detention Effciency Calculation and TA | yes | 109.5815 | 695.5963
1464 | City of Titusville | North IRL | A | IR1-5 | 0.35 | 0.47 | 0.25367 | 10.0983 | 1.4893 | 2.5616 | 0.37779 | 1210 | Fixed Single Family Units | TV-01 | Area 1 Stormwater Improvements | 433.2438 | City of Titusville | Brevard County | Area 1 Stormwater Improvements | Upsize existing storm pipes and enclose the Florida Ditch; water directed to TV-02. | Wet Detention Pond | Completed | 2010 | 1.019 | 412 | A | 432 | $2,151,510 | $4,797 | City/ Brevard County | City - $1,410,072/ County - $470,000 | N/A | Structural | 2013 | North Indian River Lagoon | 28.63027 | -80.82611 | 2010 | Wet Detention Effciency Calculation and TA | yes | 125.9863 | 1026.5543
1465 | City of Titusville | North IRL | A | IR1-5 | 0.35 | 0.47 | 0.058972 | 10.0983 | 1.4893 | 0.59551 | 0.087827 | 1210 | Fixed Single Family Units | TV-01 | Area 1 Stormwater Improvements | 433.2438 | City of Titusville | Brevard County | Area 1 Stormwater Improvements | Upsize existing storm pipes and enclose the Florida Ditch; water directed to TV-02. | Wet Detention Pond | Completed | 2010 | 1.019 | 412 | A | 432 | $2,151,510 | $4,797 | City/ Brevard County | City - $1,410,072/ County - $470,000 | N/A | Structural | 2013 | North Indian River Lagoon | 28.63027 | -80.82611 | 2010 | Wet Detention Effciency Calculation and TA | yes | 77.5507 | 238.6493
1466 | City of Titusville | North IRL | A | IR1-5 | 0.35 | 0.47 | 0.081013 | 10.3851 | 1.5387 | 0.84133 | 0.12466 | 1200 | Residential, Medium Density-Two-five dwellingunits per acre | TV-01 | Area 1 Stormwater Improvements | 433.2438 | City of Titusville | Brevard County | Area 1 Stormwater Improvements | Upsize existing storm pipes and enclose the Florida Ditch; water directed to TV-02. | Wet Detention Pond | Completed | 2010 | 1.019 | 412 | A | 432 | $2,151,510 | $4,797 | City/ Brevard County | City - $1,410,072/ County - $470,000 | N/A | Structural | 2013 | North Indian River Lagoon | 28.63027 | -80.82611 | 2010 | Wet Detention Effciency Calculation and TA | yes | 130.2574 | 327.8477
1467 | City of Titusville | North IRL | A | IR1-5 | 0.35 | 0.47 | 0.087283 | 10.3851 | 1.5387 | 0.90645 | 0.13431 | 1210 | Fixed Single Family Units | TV-01 | Area 1 Stormwater Improvements | 433.2438 | City of Titusville | Brevard County | Area 1 Stormwater Improvements | Upsize existing storm pipes and enclose the Florida Ditch; water directed to TV-02. | Wet Detention Pond | Completed | 2010 | 1.019 | 412 | A | 432 | $2,151,510 | $4,797 | City/ Brevard County | City - $1,410,072/ County - $470,000 | N/A | Structural | 2013 | North Indian River Lagoon | 28.63027 | -80.82611 | 2010 | Wet Detention Effciency Calculation and TA | yes | 81.0305 | 353.2236
1468 | City of Titusville | North IRL | A | IR1-5 | 0.35 | 0.47 | 0.050873 | 10.3851 | 1.5387 | 0.52832 | 0.078279 | 1210 | Fixed Single Family Units | TV-01 | Area 1 Stormwater Improvements | 433.2438 | City of Titusville | Brevard County | Area 1 Stormwater Improvements | Upsize existing storm pipes and enclose the Florida Ditch; water directed to TV-02. | Wet Detention Pond | Completed | 2010 | 1.019 | 412 | A | 432 | $2,151,510 | $4,797 | City/ Brevard County | City - $1,410,072/ County - $470,000 | N/A | Structural | 2013 | North Indian River Lagoon | 28.63027 | -80.82611 | 2010 | Wet Detention Effciency Calculation and TA | yes | 57.6043 | 205.8743
1469 | City of Titusville | North IRL | A | IR1-5 | 0.35 | 0.47 | 0.13974 | 10.1761 | 1.5024 | 1.422 | 0.20994 | 1210 | Fixed Single Family Units | TV-01 | Area 1 Stormwater Improvements | 433.2438 | City of Titusville | Brevard County | Area 1 Stormwater Improvements | Upsize existing storm pipes and enclose the Florida Ditch; water directed to TV-02. | Wet Detention Pond | Completed | 2010 | 1.019 | 412 | A | 432 | $2,151,510 | $4,797 | City/ Brevard County | City - $1,410,072/ County - $470,000 | N/A | Structural | 2013 | North Indian River Lagoon | 28.63027 | -80.82611 | 2010 | Wet Detention Effciency Calculation and TA | yes | 95.3059 | 565.517
1470 | City of Titusville | North IRL | A | IR1-5 | 0.35 | 0.47 | 0.00041771 | 10.1761 | 1.5024 | 0.0042507 | 0.00062756 | 1210 | Fixed Single Family Units | TV-01 | Area 1 Stormwater Improvements | 433.2438 | City of Titusville | Brevard County | Area 1 Stormwater Improvements | Upsize existing storm pipes and enclose the Florida Ditch; water directed to TV-02. | Wet Detention Pond | Completed | 2010 | 1.019 | 412 | A | 432 | $2,151,510 | $4,797 | City/ Brevard County | City - $1,410,072/ County - $470,000 | N/A | Structural | 2013 | North Indian River Lagoon | 28.63027 | -80.82611 | 2010 | Wet Detention Effciency Calculation and TA | yes | 16.3993 | 1.6904
1471 | City of Titusville | North IRL | A | IR1-5 | 0.35 | 0.47 | 0.12498 | 10.1761 | 1.5024 | 1.2718 | 0.18776 | 1210 | Fixed Single Family Units | TV-01 | Area 1 Stormwater Improvements | 433.2438 | City of Titusville | Brevard County | Area 1 Stormwater Improvements | Upsize existing storm pipes and enclose the Florida Ditch; water directed to TV-02. | Wet Detention Pond | Completed | 2010 | 1.019 | 412 | A | 432 | $2,151,510 | $4,797 | City/ Brevard County | City - $1,410,072/ County - $470,000 | N/A | Structural | 2013 | North Indian River Lagoon | 28.63027 | -80.82611 | 2010 | Wet Detention Effciency Calculation and TA | yes | 90.3131 | 505.7695
1472 | City of Titusville | North IRL | A | IR1-5 | 0.35 | 0.47 | 0.052426 | 10.1761 | 1.5024 | 0.53349 | 0.078763 | 1210 | Fixed Single Family Units | TV-01 | Area 1 Stormwater Improvements | 433.2438 | City of Titusville | Brevard County | Area 1 Stormwater Improvements | Upsize existing storm pipes and enclose the Florida Ditch; water directed to TV-02. | Wet Detention Pond | Completed | 2010 | 1.019 | 412 | A | 432 | $2,151,510 | $4,797 | City/ Brevard County | City - $1,410,072/ County - $470,000 | N/A | Structural | 2013 | North Indian River Lagoon | 28.63027 | -80.82611 | 2010 | Wet Detention Effciency Calculation and TA | yes | 73.7166 | 212.161
1473 | City of Titusville | North IRL | A | IR1-5 | 0.35 | 0.47 | 0.16265 | 10.1761 | 1.5024 | 1.6551 | 0.24436 | 1210 | Fixed Single Family Units | TV-01 | Area 1 Stormwater Improvements | 433.2438 | City of Titusville | Brevard County | Area 1 Stormwater Improvements | Upsize existing storm pipes and enclose the Florida Ditch; water directed to TV-02. | Wet Detention Pond | Completed | 2010 | 1.019 | 412 | A | 432 | $2,151,510 | $4,797 | City/ Brevard County | City - $1,410,072/ County - $470,000 | N/A | Structural | 2013 | North Indian River Lagoon | 28.63027 | -80.82611 | 2010 | Wet Detention Effciency Calculation and TA | yes | 103.5514 | 658.2215
1474 | City of Titusville | North IRL | A | IR1-5 | 0.35 | 0.47 | 0.13755 | 10.1761 | 1.5024 | 1.3997 | 0.20665 | 1210 | Fixed Single Family Units | TV-01 | Area 1 Stormwater Improvements | 433.2438 | City of Titusville | Brevard County | Area 1 Stormwater Improvements | Upsize existing storm pipes and enclose the Florida Ditch; water directed to TV-02. | Wet Detention Pond | Completed | 2010 | 1.019 | 412 | A | 432 | $2,151,510 | $4,797 | City/ Brevard County | City - $1,410,072/ County - $470,000 | N/A | Structural | 2013 | North Indian River Lagoon | 28.63027 | -80.82611 | 2010 | Wet Detention Effciency Calculation and TA | yes | 95.6807 | 556.6407
1475 | City of Titusville | North IRL | A | IR1-5 | 0.35 | 0.47 | 0.23756 | 11.3579 | 2.14 | 2.6982 | 0.50839 | 1340 | Residential, High density; Multiple Dwelling Units, High Rise <Three stories or more> | TV-01 | Area 1 Stormwater Improvements | 433.2438 | City of Titusville | Brevard County | Area 1 Stormwater Improvements | Upsize existing storm pipes and enclose the Florida Ditch; water directed to TV-02. | Wet Detention Pond | Completed | 2010 | 1.019 | 412 | A | 432 | $2,151,510 | $4,797 | City/ Brevard County | City - $1,410,072/ County - $470,000 | N/A | Structural | 2013 | North Indian River Lagoon | 28.63027 | -80.82611 | 2010 | Wet Detention Effciency Calculation and TA | yes | 128.4281 | 961.3797
1476 | City of Titusville | North IRL | A | IR1-5 | 0.35 | 0.47 | 0.054648 | 11.3579 | 2.14 | 0.62069 | 0.11695 | 1210 | Fixed Single Family Units | TV-01 | Area 1 Stormwater Improvements | 433.2438 | City of Titusville | Brevard County | Area 1 Stormwater Improvements | Upsize existing storm pipes and enclose the Florida Ditch; water directed to TV-02. | Wet Detention Pond | Completed | 2010 | 1.019 | 412 | A | 432 | $2,151,510 | $4,797 | City/ Brevard County | City - $1,410,072/ County - $470,000 | N/A | Structural | 2013 | North Indian River Lagoon | 28.63027 | -80.82611 | 2010 | Wet Detention Effciency Calculation and TA | yes | 65.3346 | 221.1531
1477 | City of Titusville | North IRL | A | IR1-5 | 0.35 | 0.47 | 0.32555 | 11.3579 | 2.14 | 3.6976 | 0.69669 | 1320 | Mobile Home Units | TV-01 | Area 1 Stormwater Improvements | 433.2438 | City of Titusville | Brevard County | Area 1 Stormwater Improvements | Upsize existing storm pipes and enclose the Florida Ditch; water directed to TV-02. | Wet Detention Pond | Completed | 2010 | 1.019 | 412 | A | 432 | $2,151,510 | $4,797 | City/ Brevard County | City - $1,410,072/ County - $470,000 | N/A | Structural | 2013 | North Indian River Lagoon | 28.63027 | -80.82611 | 2010 | Wet Detention Effciency Calculation and TA | yes | 152.6839 | 1317.4672
1478 | City of Titusville | North IRL | A | IR1-5 | 0.35 | 0.47 | 0.56462 | 7.9449 | 1.0852 | 4.4859 | 0.61275 | 1750 | Governmental | TV-01 | Area 1 Stormwater Improvements | 433.2438 | City of Titusville | Brevard County | Area 1 Stormwater Improvements | Upsize existing storm pipes and enclose the Florida Ditch; water directed to TV-02. | Wet Detention Pond | Completed | 2010 | 1.019 | 412 | A | 432 | $2,151,510 | $4,797 | City/ Brevard County | City - $1,410,072/ County - $470,000 | N/A | Structural | 2013 | North Indian River Lagoon | 28.63027 | -80.82611 | 2010 | Wet Detention Effciency Calculation and TA | yes | 191.608 | 2284.9541
1479 | City of Titusville | North IRL | A | IR1-5 | 0.35 | 0.47 | 0.61776 | 7.9784 | 1.0883 | 4.9288 | 0.67231 | 1720 | Religious | TV-01 | Area 1 Stormwater Improvements | 433.2438 | City of Titusville | Brevard County | Area 1 Stormwater Improvements | Upsize existing storm pipes and enclose the Florida Ditch; water directed to TV-02. | Wet Detention Pond | Completed | 2010 | 1.019 | 412 | A | 432 | $2,151,510 | $4,797 | City/ Brevard County | City - $1,410,072/ County - $470,000 | N/A | Structural | 2013 | North Indian River Lagoon | 28.63027 | -80.82611 | 2010 | Wet Detention Effciency Calculation and TA | yes | 200 | 2500
1480 | Natural Lands | North IRL | A | IR1-5 | 0.35 | 0.47 | 0.074466 | 8.4867 | 1.146 | 0.63197 | 0.085337 | 4340 | Hardwood Conifer Mixed | TV-01 | Area 1 Stormwater Improvements | 433.2438 | City of Titusville | Brevard County | Area 1 Stormwater Improvements | Upsize existing storm pipes and enclose the Florida Ditch; water directed to TV-02. | Wet Detention Pond | Completed | 2010 | 1.019 | 412 | A | 432 | $2,151,510 | $4,797 | City/ Brevard County | City - $1,410,072/ County - $470,000 | N/A | Structural | 2013 | North Indian River Lagoon | 28.63027 | -80.82611 | 2010 | Wet Detention Effciency Calculation and TA | yes | 112.4473 | 301.3551
1481 | City of Titusville | North IRL | A | IR1-5 | 0.35 | 0.47 | 0.42455 | 8.4867 | 1.146 | 3.603 | 0.48653 | 8110 | Airports | TV-01 | Area 1 Stormwater Improvements | 433.2438 | City of Titusville | Brevard County | Area 1 Stormwater Improvements | Upsize existing storm pipes and enclose the Florida Ditch; water directed to TV-02. | Wet Detention Pond | Completed | 2010 | 1.019 | 412 | A | 432 | $2,151,510 | $4,797 | City/ Brevard County | City - $1,410,072/ County - $470,000 | N/A | Structural | 2013 | North Indian River Lagoon | 28.63027 | -80.82611 | 2010 | Wet Detention Effciency Calculation and TA | yes | 169.4277 | 1718.1008
1482 | City of Titusville | North IRL | A | IR1-5 | 0.35 | 0.47 | 0.017045 | 8.4867 | 1.146 | 0.14465 | 0.019533 | 1750 | Governmental | TV-01 | Area 1 Stormwater Improvements | 433.2438 | City of Titusville | Brevard County | Area 1 Stormwater Improvements | Upsize existing storm pipes and enclose the Florida Ditch; water directed to TV-02. | Wet Detention Pond | Completed | 2010 | 1.019 | 412 | A | 432 | $2,151,510 | $4,797 | City/ Brevard County | City - $1,410,072/ County - $470,000 | N/A | Structural | 2013 | North Indian River Lagoon | 28.63027 | -80.82611 | 2010 | Wet Detention Effciency Calculation and TA | yes | 46.6287 | 68.9777
1483 | City of Titusville | North IRL | A | IR1-5 | 0.35 | 0.47 | 0.0057301 | 8.4867 | 1.146 | 0.04863 | 0.0065666 | 1410 | Retail Sales and Services | TV-01 | Area 1 Stormwater Improvements | 433.2438 | City of Titusville | Brevard County | Area 1 Stormwater Improvements | Upsize existing storm pipes and enclose the Florida Ditch; water directed to TV-02. | Wet Detention Pond | Completed | 2010 | 1.019 | 412 | A | 432 | $2,151,510 | $4,797 | City/ Brevard County | City - $1,410,072/ County - $470,000 | N/A | Structural | 2013 | North Indian River Lagoon | 28.63027 | -80.82611 | 2010 | Wet Detention Effciency Calculation and TA | yes | 101.0269 | 23.1888
1484 | City of Titusville | North IRL | A | IR1-5 | 0.35 | 0.47 | 0.61776 | 8.4925 | 1.1343 | 5.2463 | 0.70073 | 1750 | Governmental | TV-01 | Area 1 Stormwater Improvements | 433.2438 | City of Titusville | Brevard County | Area 1 Stormwater Improvements | Upsize existing storm pipes and enclose the Florida Ditch; water directed to TV-02. | Wet Detention Pond | Completed | 2010 | 1.019 | 412 | A | 432 | $2,151,510 | $4,797 | City/ Brevard County | City - $1,410,072/ County - $470,000 | N/A | Structural | 2013 | North Indian River Lagoon | 28.63027 | -80.82611 | 2010 | Wet Detention Effciency Calculation and TA | yes | 200 | 2500
1485 | City of Titusville | North IRL | A | IR1-5 | 0.35 | 0.47 | 0.0037432 | 9.9251 | 1.4577 | 0.037151 | 0.0054566 | 1200 | Residential, Medium Density-Two-five dwellingunits per acre | TV-01 | Area 1 Stormwater Improvements | 433.2438 | City of Titusville | Brevard County | Area 1 Stormwater Improvements | Upsize existing storm pipes and enclose the Florida Ditch; water directed to TV-02. | Wet Detention Pond | Completed | 2010 | 1.019 | 412 | A | 432 | $2,151,510 | $4,797 | City/ Brevard County | City - $1,410,072/ County - $470,000 | N/A | Structural | 2013 | North Indian River Lagoon | 28.63027 | -80.82611 | 2010 | Wet Detention Effciency Calculation and TA | yes | 52.0876 | 15.1482
1486 | City of Titusville | North IRL | A | IR1-5 | 0.35 | 0.47 | 0.01588 | 9.9251 | 1.4577 | 0.15761 | 0.023149 | 1210 | Fixed Single Family Units | TV-01 | Area 1 Stormwater Improvements | 433.2438 | City of Titusville | Brevard County | Area 1 Stormwater Improvements | Upsize existing storm pipes and enclose the Florida Ditch; water directed to TV-02. | Wet Detention Pond | Completed | 2010 | 1.019 | 412 | A | 432 | $2,151,510 | $4,797 | City/ Brevard County | City - $1,410,072/ County - $470,000 | N/A | Structural | 2013 | North Indian River Lagoon | 28.63027 | -80.82611 | 2010 | Wet Detention Effciency Calculation and TA | yes | 40.8164 | 64.264
1487 | City of Titusville | North IRL | A | IR1-5 | 0.35 | 0.47 | 0.11552 | 9.9251 | 1.4577 | 1.1466 | 0.1684 | 1210 | Fixed Single Family Units | TV-01 | Area 1 Stormwater Improvements | 433.2438 | City of Titusville | Brevard County | Area 1 Stormwater Improvements | Upsize existing storm pipes and enclose the Florida Ditch; water directed to TV-02. | Wet Detention Pond | Completed | 2010 | 1.019 | 412 | A | 432 | $2,151,510 | $4,797 | City/ Brevard County | City - $1,410,072/ County - $470,000 | N/A | Structural | 2013 | North Indian River Lagoon | 28.63027 | -80.82611 | 2010 | Wet Detention Effciency Calculation and TA | yes | 88.7867 | 467.5022
1488 | City of Titusville | North IRL | A | IR1-5 | 0.35 | 0.47 | 0.085597 | 9.9251 | 1.4577 | 0.84955 | 0.12478 | 1210 | Fixed Single Family Units | TV-01 | Area 1 Stormwater Improvements | 433.2438 | City of Titusville | Brevard County | Area 1 Stormwater Improvements | Upsize existing storm pipes and enclose the Florida Ditch; water directed to TV-02. | Wet Detention Pond | Completed | 2010 | 1.019 | 412 | A | 432 | $2,151,510 | $4,797 | City/ Brevard County | City - $1,410,072/ County - $470,000 | N/A | Structural | 2013 | North Indian River Lagoon | 28.63027 | -80.82611 | 2010 | Wet Detention Effciency Calculation and TA | yes | 74.4776 | 346.3981
1489 | City of Titusville | North IRL | A | IR1-5 | 0.35 | 0.47 | 0.022252 | 9.9251 | 1.4577 | 0.22086 | 0.032438 | 1210 | Fixed Single Family Units | TV-01 | Area 1 Stormwater Improvements | 433.2438 | City of Titusville | Brevard County | Area 1 Stormwater Improvements | Upsize existing storm pipes and enclose the Florida Ditch; water directed to TV-02. | Wet Detention Pond | Completed | 2010 | 1.019 | 412 | A | 432 | $2,151,510 | $4,797 | City/ Brevard County | City - $1,410,072/ County - $470,000 | N/A | Structural | 2013 | North Indian River Lagoon | 28.63027 | -80.82611 | 2010 | Wet Detention Effciency Calculation and TA | yes | 70.3387 | 90.0522
1490 | City of Titusville | North IRL | A | IR1-5 | 0.35 | 0.47 | 0.2178 | 9.9251 | 1.4577 | 2.1617 | 0.3175 | 1210 | Fixed Single Family Units | TV-01 | Area 1 Stormwater Improvements | 433.2438 | City of Titusville | Brevard County | Area 1 Stormwater Improvements | Upsize existing storm pipes and enclose the Florida Ditch; water directed to TV-02. | Wet Detention Pond | Completed | 2010 | 1.019 | 412 | A | 432 | $2,151,510 | $4,797 | City/ Brevard County | City - $1,410,072/ County - $470,000 | N/A | Structural | 2013 | North Indian River Lagoon | 28.63027 | -80.82611 | 2010 | Wet Detention Effciency Calculation and TA | yes | 119.0492 | 881.4152
1491 | City of Titusville | North IRL | A | IR1-5 | 0.35 | 0.47 | 0.15697 | 9.9251 | 1.4577 | 1.5579 | 0.22881 | 1210 | Fixed Single Family Units | TV-01 | Area 1 Stormwater Improvements | 433.2438 | City of Titusville | Brevard County | Area 1 Stormwater Improvements | Upsize existing storm pipes and enclose the Florida Ditch; water directed to TV-02. | Wet Detention Pond | Completed | 2010 | 1.019 | 412 | A | 432 | $2,151,510 | $4,797 | City/ Brevard County | City - $1,410,072/ County - $470,000 | N/A | Structural | 2013 | North Indian River Lagoon | 28.63027 | -80.82611 | 2010 | Wet Detention Effciency Calculation and TA | yes | 103.5259 | 635.2201
1492 | City of Titusville | North IRL | A | IR1-5 | 0.35 | 0.47 | 0.42222 | 8.2383 | 1.1118 | 3.4784 | 0.46944 | 8110 | Airports | TV-01 | Area 1 Stormwater Improvements | 433.2438 | City of Titusville | Brevard County | Area 1 Stormwater Improvements | Upsize existing storm pipes and enclose the Florida Ditch; water directed to TV-02. | Wet Detention Pond | Completed | 2010 | 1.019 | 412 | A | 432 | $2,151,510 | $4,797 | City/ Brevard County | City - $1,410,072/ County - $470,000 | N/A | Structural | 2013 | North Indian River Lagoon | 28.63027 | -80.82611 | 2010 | Wet Detention Effciency Calculation and TA | yes | 168.6326 | 1708.6693
1493 | City of Titusville | North IRL | A | IR1-5 | 0.35 | 0.47 | 0.19554 | 8.2383 | 1.1118 | 1.6109 | 0.21741 | 1750 | Governmental | TV-01 | Area 1 Stormwater Improvements | 433.2438 | City of Titusville | Brevard County | Area 1 Stormwater Improvements | Upsize existing storm pipes and enclose the Florida Ditch; water directed to TV-02. | Wet Detention Pond | Completed | 2010 | 1.019 | 412 | A | 432 | $2,151,510 | $4,797 | City/ Brevard County | City - $1,410,072/ County - $470,000 | N/A | Structural | 2013 | North Indian River Lagoon | 28.63027 | -80.82611 | 2010 | Wet Detention Effciency Calculation and TA | yes | 131.9391 | 791.3307
1494 | City of Titusville | North IRL | A | IR1-5 | 0.35 | 0.47 | 0.0037552 | 10.6407 | 1.3983 | 0.039958 | 0.0052507 | 8140 | Roads and Highways | TV-01 | Area 1 Stormwater Improvements | 433.2438 | City of Titusville | Brevard County | Area 1 Stormwater Improvements | Upsize existing storm pipes and enclose the Florida Ditch; water directed to TV-02. | Wet Detention Pond | Completed | 2010 | 1.019 | 412 | A | 432 | $2,151,510 | $4,797 | City/ Brevard County | City - $1,410,072/ County - $470,000 | N/A | Structural | 2013 | North Indian River Lagoon | 28.63027 | -80.82611 | 2010 | Wet Detention Effciency Calculation and TA | yes | 19.7442 | 15.1967
1495 | City of Titusville | North IRL | A | IR1-5 | 0.35 | 0.47 | 0.16328 | 11.5315 | 2.1051 | 1.8828 | 0.34371 | 1210 | Fixed Single Family Units | TV-01 | Area 1 Stormwater Improvements | 433.2438 | City of Titusville | Brevard County | Area 1 Stormwater Improvements | Upsize existing storm pipes and enclose the Florida Ditch; water directed to TV-02. | Wet Detention Pond | Completed | 2010 | 1.019 | 412 | A | 432 | $2,151,510 | $4,797 | City/ Brevard County | City - $1,410,072/ County - $470,000 | N/A | Structural | 2013 | North Indian River Lagoon | 28.63027 | -80.82611 | 2010 | Wet Detention Effciency Calculation and TA | yes | 113.4344 | 660.7538
1496 | City of Titusville | North IRL | A | IR1-5 | 0.35 | 0.47 | 0.041448 | 11.5315 | 2.1051 | 0.47796 | 0.087252 | 1210 | Fixed Single Family Units | TV-01 | Area 1 Stormwater Improvements | 433.2438 | City of Titusville | Brevard County | Area 1 Stormwater Improvements | Upsize existing storm pipes and enclose the Florida Ditch; water directed to TV-02. | Wet Detention Pond | Completed | 2010 | 1.019 | 412 | A | 432 | $2,151,510 | $4,797 | City/ Brevard County | City - $1,410,072/ County - $470,000 | N/A | Structural | 2013 | North Indian River Lagoon | 28.63027 | -80.82611 | 2010 | Wet Detention Effciency Calculation and TA | yes | 54.0114 | 167.7344
1497 | City of Titusville | North IRL | A | IR1-5 | 0.35 | 0.47 | 0.41304 | 11.5315 | 2.1051 | 4.763 | 0.86949 | 1330 | Residential, High density; Multiple Dwelling Units, Low Rise <Two stories or less> | TV-01 | Area 1 Stormwater Improvements | 433.2438 | City of Titusville | Brevard County | Area 1 Stormwater Improvements | Upsize existing storm pipes and enclose the Florida Ditch; water directed to TV-02. | Wet Detention Pond | Completed | 2010 | 1.019 | 412 | A | 432 | $2,151,510 | $4,797 | City/ Brevard County | City - $1,410,072/ County - $470,000 | N/A | Structural | 2013 | North Indian River Lagoon | 28.63027 | -80.82611 | 2010 | Wet Detention Effciency Calculation and TA | yes | 166.8866 | 1671.5118
1498 | City of Titusville | North IRL | A | IR1-5 | 0.35 | 0.47 | 0.11063 | 10.3025 | 1.5267 | 1.1398 | 0.1689 | 1210 | Fixed Single Family Units | TV-01 | Area 1 Stormwater Improvements | 433.2438 | City of Titusville | Brevard County | Area 1 Stormwater Improvements | Upsize existing storm pipes and enclose the Florida Ditch; water directed to TV-02. | Wet Detention Pond | Completed | 2010 | 1.019 | 412 | A | 432 | $2,151,510 | $4,797 | City/ Brevard County | City - $1,410,072/ County - $470,000 | N/A | Structural | 2013 | North Indian River Lagoon | 28.63027 | -80.82611 | 2010 | Wet Detention Effciency Calculation and TA | yes | 92.6 | 447.7009
1499 | City of Titusville | North IRL | A | IR1-5 | 0.35 | 0.47 | 0.19645 | 10.3025 | 1.5267 | 2.0239 | 0.29991 | 1210 | Fixed Single Family Units | TV-01 | Area 1 Stormwater Improvements | 433.2438 | City of Titusville | Brevard County | Area 1 Stormwater Improvements | Upsize existing storm pipes and enclose the Florida Ditch; water directed to TV-02. | Wet Detention Pond | Completed | 2010 | 1.019 | 412 | A | 432 | $2,151,510 | $4,797 | City/ Brevard County | City - $1,410,072/ County - $470,000 | N/A | Structural | 2013 | North Indian River Lagoon | 28.63027 | -80.82611 | 2010 | Wet Detention Effciency Calculation and TA | yes | 114.2898 | 794.9941
1500 | City of Titusville | North IRL | A | IR1-5 | 0.35 | 0.47 | 0.10376 | 10.3025 | 1.5267 | 1.069 | 0.15841 | 1210 | Fixed Single Family Units | TV-01 | Area 1 Stormwater Improvements | 433.2438 | City of Titusville | Brevard County | Area 1 Stormwater Improvements | Upsize existing storm pipes and enclose the Florida Ditch; water directed to TV-02. | Wet Detention Pond | Completed | 2010 | 1.019 | 412 | A | 432 | $2,151,510 | $4,797 | City/ Brevard County | City - $1,410,072/ County - $470,000 | N/A | Structural | 2013 | North Indian River Lagoon | 28.63027 | -80.82611 | 2010 | Wet Detention Effciency Calculation and TA | yes | 92.7209 | 419.8968
1501 | City of Titusville | North IRL | A | IR1-5 | 0.35 | 0.47 | 0.030592 | 10.3025 | 1.5267 | 0.31517 | 0.046704 | 1210 | Fixed Single Family Units | TV-01 | Area 1 Stormwater Improvements | 433.2438 | City of Titusville | Brevard County | Area 1 Stormwater Improvements | Upsize existing storm pipes and enclose the Florida Ditch; water directed to TV-02. | Wet Detention Pond | Completed | 2010 | 1.019 | 412 | A | 432 | $2,151,510 | $4,797 | City/ Brevard County | City - $1,410,072/ County - $470,000 | N/A | Structural | 2013 | North Indian River Lagoon | 28.63027 | -80.82611 | 2010 | Wet Detention Effciency Calculation and TA | yes | 49.211 | 123.7999
1502 | City of Titusville | North IRL | A | IR1-5 | 0.35 | 0.47 | 0.10494 | 10.3025 | 1.5267 | 1.0812 | 0.16021 | 1210 | Fixed Single Family Units | TV-01 | Area 1 Stormwater Improvements | 433.2438 | City of Titusville | Brevard County | Area 1 Stormwater Improvements | Upsize existing storm pipes and enclose the Florida Ditch; water directed to TV-02. | Wet Detention Pond | Completed | 2010 | 1.019 | 412 | A | 432 | $2,151,510 | $4,797 | City/ Brevard County | City - $1,410,072/ County - $470,000 | N/A | Structural | 2013 | North Indian River Lagoon | 28.63027 | -80.82611 | 2010 | Wet Detention Effciency Calculation and TA | yes | 83.9458 | 424.6845
1503 | City of Titusville | North IRL | A | IR1-5 | 0.35 | 0.47 | 0.071395 | 10.3025 | 1.5267 | 0.73554 | 0.109 | 1210 | Fixed Single Family Units | TV-01 | Area 1 Stormwater Improvements | 433.2438 | City of Titusville | Brevard County | Area 1 Stormwater Improvements | Upsize existing storm pipes and enclose the Florida Ditch; water directed to TV-02. | Wet Detention Pond | Completed | 2010 | 1.019 | 412 | A | 432 | $2,151,510 | $4,797 | City/ Brevard County | City - $1,410,072/ County - $470,000 | N/A | Structural | 2013 | North Indian River Lagoon | 28.63027 | -80.82611 | 2010 | Wet Detention Effciency Calculation and TA | yes | 68.0072 | 288.9238
1504 | City of Titusville | North IRL | A | IR1-5 | 0.35 | 0.47 | 0.0032706 | 9.171 | 1.2975 | 0.029994 | 0.0042436 | 1100 | Residential, Low Density-Less than two dwelling units/acre | TV-01 | Area 1 Stormwater Improvements | 433.2438 | City of Titusville | Brevard County | Area 1 Stormwater Improvements | Upsize existing storm pipes and enclose the Florida Ditch; water directed to TV-02. | Wet Detention Pond | Completed | 2010 | 1.019 | 412 | A | 432 | $2,151,510 | $4,797 | City/ Brevard County | City - $1,410,072/ County - $470,000 | N/A | Structural | 2013 | North Indian River Lagoon | 28.63027 | -80.82611 | 2010 | Wet Detention Effciency Calculation and TA | yes | 15.3124 | 13.2355
1505 | City of Titusville | North IRL | A | IR1-5 | 0.35 | 0.47 | 0.022794 | 9.171 | 1.2975 | 0.20905 | 0.029576 | 8110 | Airports | TV-01 | Area 1 Stormwater Improvements | 433.2438 | City of Titusville | Brevard County | Area 1 Stormwater Improvements | Upsize existing storm pipes and enclose the Florida Ditch; water directed to TV-02. | Wet Detention Pond | Completed | 2010 | 1.019 | 412 | A | 432 | $2,151,510 | $4,797 | City/ Brevard County | City - $1,410,072/ County - $470,000 | N/A | Structural | 2013 | North Indian River Lagoon | 28.63027 | -80.82611 | 2010 | Wet Detention Effciency Calculation and TA | yes | 46.105 | 92.2457
1506 | City of Titusville | North IRL | A | IR1-5 | 0.35 | 0.47 | 0.034926 | 9.171 | 1.2975 | 0.32031 | 0.045317 | 1210 | Fixed Single Family Units | TV-01 | Area 1 Stormwater Improvements | 433.2438 | City of Titusville | Brevard County | Area 1 Stormwater Improvements | Upsize existing storm pipes and enclose the Florida Ditch; water directed to TV-02. | Wet Detention Pond | Completed | 2010 | 1.019 | 412 | A | 432 | $2,151,510 | $4,797 | City/ Brevard County | City - $1,410,072/ County - $470,000 | N/A | Structural | 2013 | North Indian River Lagoon | 28.63027 | -80.82611 | 2010 | Wet Detention Effciency Calculation and TA | yes | 68.5276 | 141.3406
1507 | City of Titusville | North IRL | A | IR1-5 | 0.35 | 0.47 | 0.61776 | 8.51 | 1.1366 | 5.2572 | 0.70217 | 1750 | Governmental | TV-01 | Area 1 Stormwater Improvements | 433.2438 | City of Titusville | Brevard County | Area 1 Stormwater Improvements | Upsize existing storm pipes and enclose the Florida Ditch; water directed to TV-02. | Wet Detention Pond | Completed | 2010 | 1.019 | 412 | A | 432 | $2,151,510 | $4,797 | City/ Brevard County | City - $1,410,072/ County - $470,000 | N/A | Structural | 2013 | North Indian River Lagoon | 28.63027 | -80.82611 | 2010 | Wet Detention Effciency Calculation and TA | yes | 200 | 2500
1508 | City of Titusville | North IRL | A | IR1-5 | 0.35 | 0.47 | 0.46932 | 8.0373 | 1.1029 | 3.7721 | 0.51762 | 1100 | Residential, Low Density-Less than two dwelling units/acre | TV-01 | Area 1 Stormwater Improvements | 433.2438 | City of Titusville | Brevard County | Area 1 Stormwater Improvements | Upsize existing storm pipes and enclose the Florida Ditch; water directed to TV-02. | Wet Detention Pond | Completed | 2010 | 1.019 | 412 | A | 432 | $2,151,510 | $4,797 | City/ Brevard County | City - $1,410,072/ County - $470,000 | N/A | Structural | 2013 | North Indian River Lagoon | 28.63027 | -80.82611 | 2010 | Wet Detention Effciency Calculation and TA | yes | 176.3802 | 1899.265
1509 | City of Titusville | North IRL | A | IR1-5 | 0.35 | 0.47 | 0.0023793 | 8.0373 | 1.1029 | 0.019123 | 0.0026242 | 1210 | Fixed Single Family Units | TV-01 | Area 1 Stormwater Improvements | 433.2438 | City of Titusville | Brevard County | Area 1 Stormwater Improvements | Upsize existing storm pipes and enclose the Florida Ditch; water directed to TV-02. | Wet Detention Pond | Completed | 2010 | 1.019 | 412 | A | 432 | $2,151,510 | $4,797 | City/ Brevard County | City - $1,410,072/ County - $470,000 | N/A | Structural | 2013 | North Indian River Lagoon | 28.63027 | -80.82611 | 2010 | Wet Detention Effciency Calculation and TA | yes | 47.8895 | 9.6286
1510 | City of Titusville | North IRL | A | IR1-5 | 0.35 | 0.47 | 0.61776 | 8.4901 | 1.134 | 5.2449 | 0.70053 | 8110 | Airports | TV-01 | Area 1 Stormwater Improvements | 433.2438 | City of Titusville | Brevard County | Area 1 Stormwater Improvements | Upsize existing storm pipes and enclose the Florida Ditch; water directed to TV-02. | Wet Detention Pond | Completed | 2010 | 1.019 | 412 | A | 432 | $2,151,510 | $4,797 | City/ Brevard County | City - $1,410,072/ County - $470,000 | N/A | Structural | 2013 | North Indian River Lagoon | 28.63027 | -80.82611 | 2010 | Wet Detention Effciency Calculation and TA | yes | 200 | 2500
1511 | City of Titusville | North IRL | A | IR1-5 | 0.35 | 0.47 | 0.61776 | 11.513 | 2.2091 | 7.1123 | 1.3647 | 1320 | Mobile Home Units | TV-01 | Area 1 Stormwater Improvements | 433.2438 | City of Titusville | Brevard County | Area 1 Stormwater Improvements | Upsize existing storm pipes and enclose the Florida Ditch; water directed to TV-02. | Wet Detention Pond | Completed | 2010 | 1.019 | 412 | A | 432 | $2,151,510 | $4,797 | City/ Brevard County | City - $1,410,072/ County - $470,000 | N/A | Structural | 2013 | North Indian River Lagoon | 28.63027 | -80.82611 | 2010 | Wet Detention Effciency Calculation and TA | yes | 200 | 2500
1512 | Natural Lands | North IRL | A | IR1-5 | 0.35 | 0.47 | 0.61776 | 5.305 | 0.66928 | 3.2772 | 0.41346 | 4340 | Hardwood Conifer Mixed | TV-01 | Area 1 Stormwater Improvements | 433.2438 | City of Titusville | Brevard County | Area 1 Stormwater Improvements | Upsize existing storm pipes and enclose the Florida Ditch; water directed to TV-02. | Wet Detention Pond | Completed | 2010 | 1.019 | 412 | A | 432 | $2,151,510 | $4,797 | City/ Brevard County | City - $1,410,072/ County - $470,000 | N/A | Structural | 2013 | North Indian River Lagoon | 28.63027 | -80.82611 | 2010 | Wet Detention Effciency Calculation and TA | yes | 200 | 2500
1513 | City of Titusville | North IRL | A | IR1-5 | 0.35 | 0.47 | 0.32722 | 8.7964 | 1.2445 | 2.8784 | 0.40723 | 1100 | Residential, Low Density-Less than two dwelling units/acre | TV-01 | Area 1 Stormwater Improvements | 433.2438 | City of Titusville | Brevard County | Area 1 Stormwater Improvements | Upsize existing storm pipes and enclose the Florida Ditch; water directed to TV-02. | Wet Detention Pond | Completed | 2010 | 1.019 | 412 | A | 432 | $2,151,510 | $4,797 | City/ Brevard County | City - $1,410,072/ County - $470,000 | N/A | Structural | 2013 | North Indian River Lagoon | 28.63027 | -80.82611 | 2010 | Wet Detention Effciency Calculation and TA | yes | 181.5528 | 1324.2199
1514 | City of Titusville | North IRL | A | IR1-5 | 0.35 | 0.47 | 0.077365 | 8.7964 | 1.2445 | 0.68054 | 0.096282 | 1210 | Fixed Single Family Units | TV-01 | Area 1 Stormwater Improvements | 433.2438 | City of Titusville | Brevard County | Area 1 Stormwater Improvements | Upsize existing storm pipes and enclose the Florida Ditch; water directed to TV-02. | Wet Detention Pond | Completed | 2010 | 1.019 | 412 | A | 432 | $2,151,510 | $4,797 | City/ Brevard County | City - $1,410,072/ County - $470,000 | N/A | Structural | 2013 | North Indian River Lagoon | 28.63027 | -80.82611 | 2010 | Wet Detention Effciency Calculation and TA | yes | 91.949 | 313.0862
1515 | City of Titusville | North IRL | A | IR1-5 | 0.35 | 0.47 | 0.15991 | 8.7964 | 1.2445 | 1.4067 | 0.19901 | 1210 | Fixed Single Family Units | TV-01 | Area 1 Stormwater Improvements | 433.2438 | City of Titusville | Brevard County | Area 1 Stormwater Improvements | Upsize existing storm pipes and enclose the Florida Ditch; water directed to TV-02. | Wet Detention Pond | Completed | 2010 | 1.019 | 412 | A | 432 | $2,151,510 | $4,797 | City/ Brevard County | City - $1,410,072/ County - $470,000 | N/A | Structural | 2013 | North Indian River Lagoon | 28.63027 | -80.82611 | 2010 | Wet Detention Effciency Calculation and TA | yes | 110.0521 | 647.1506
1516 | City of Titusville | North IRL | A | IR1-5 | 0.35 | 0.47 | 0.19224 | 10.3683 | 1.5363 | 1.9932 | 0.29533 | 1200 | Residential, Medium Density-Two-five dwellingunits per acre | TV-01 | Area 1 Stormwater Improvements | 433.2438 | City of Titusville | Brevard County | Area 1 Stormwater Improvements | Upsize existing storm pipes and enclose the Florida Ditch; water directed to TV-02. | Wet Detention Pond | Completed | 2010 | 1.019 | 412 | A | 432 | $2,151,510 | $4,797 | City/ Brevard County | City - $1,410,072/ County - $470,000 | N/A | Structural | 2013 | North Indian River Lagoon | 28.63027 | -80.82611 | 2010 | Wet Detention Effciency Calculation and TA | yes | 130.7741 | 777.9605
1517 | City of Titusville | North IRL | A | IR1-5 | 0.35 | 0.47 | 0.11103 | 10.3683 | 1.5363 | 1.1512 | 0.17057 | 1210 | Fixed Single Family Units | TV-01 | Area 1 Stormwater Improvements | 433.2438 | City of Titusville | Brevard County | Area 1 Stormwater Improvements | Upsize existing storm pipes and enclose the Florida Ditch; water directed to TV-02. | Wet Detention Pond | Completed | 2010 | 1.019 | 412 | A | 432 | $2,151,510 | $4,797 | City/ Brevard County | City - $1,410,072/ County - $470,000 | N/A | Structural | 2013 | North Indian River Lagoon | 28.63027 | -80.82611 | 2010 | Wet Detention Effciency Calculation and TA | yes | 92.9707 | 449.308
1518 | City of Titusville | North IRL | A | IR1-5 | 0.35 | 0.47 | 0.002258 | 10.3683 | 1.5363 | 0.023412 | 0.003469 | 1210 | Fixed Single Family Units | TV-01 | Area 1 Stormwater Improvements | 433.2438 | City of Titusville | Brevard County | Area 1 Stormwater Improvements | Upsize existing storm pipes and enclose the Florida Ditch; water directed to TV-02. | Wet Detention Pond | Completed | 2010 | 1.019 | 412 | A | 432 | $2,151,510 | $4,797 | City/ Brevard County | City - $1,410,072/ County - $470,000 | N/A | Structural | 2013 | North Indian River Lagoon | 28.63027 | -80.82611 | 2010 | Wet Detention Effciency Calculation and TA | yes | 42.8325 | 9.1379
1519 | City of Titusville | North IRL | A | IR1-5 | 0.35 | 0.47 | 0.0075382 | 10.3683 | 1.5363 | 0.078158 | 0.011581 | 1210 | Fixed Single Family Units | TV-01 | Area 1 Stormwater Improvements | 433.2438 | City of Titusville | Brevard County | Area 1 Stormwater Improvements | Upsize existing storm pipes and enclose the Florida Ditch; water directed to TV-02. | Wet Detention Pond | Completed | 2010 | 1.019 | 412 | A | 432 | $2,151,510 | $4,797 | City/ Brevard County | City - $1,410,072/ County - $470,000 | N/A | Structural | 2013 | North Indian River Lagoon | 28.63027 | -80.82611 | 2010 | Wet Detention Effciency Calculation and TA | yes | 36.142 | 30.5059
1520 | City of Titusville | North IRL | A | IR1-5 | 0.35 | 0.47 | 0.18784 | 10.3683 | 1.5363 | 1.9476 | 0.28858 | 1210 | Fixed Single Family Units | TV-01 | Area 1 Stormwater Improvements | 433.2438 | City of Titusville | Brevard County | Area 1 Stormwater Improvements | Upsize existing storm pipes and enclose the Florida Ditch; water directed to TV-02. | Wet Detention Pond | Completed | 2010 | 1.019 | 412 | A | 432 | $2,151,510 | $4,797 | City/ Brevard County | City - $1,410,072/ County - $470,000 | N/A | Structural | 2013 | North Indian River Lagoon | 28.63027 | -80.82611 | 2010 | Wet Detention Effciency Calculation and TA | yes | 111.1982 | 760.1698
1521 | City of Titusville | North IRL | A | IR1-5 | 0.35 | 0.47 | 0.0043181 | 10.3683 | 1.5363 | 0.044771 | 0.0066339 | 1210 | Fixed Single Family Units | TV-01 | Area 1 Stormwater Improvements | 433.2438 | City of Titusville | Brevard County | Area 1 Stormwater Improvements | Upsize existing storm pipes and enclose the Florida Ditch; water directed to TV-02. | Wet Detention Pond | Completed | 2010 | 1.019 | 412 | A | 432 | $2,151,510 | $4,797 | City/ Brevard County | City - $1,410,072/ County - $470,000 | N/A | Structural | 2013 | North Indian River Lagoon | 28.63027 | -80.82611 | 2010 | Wet Detention Effciency Calculation and TA | yes | 32.0073 | 17.4748
1522 | City of Titusville | North IRL | A | IR1-5 | 0.35 | 0.47 | 0.11221 | 10.3683 | 1.5363 | 1.1634 | 0.17238 | 1210 | Fixed Single Family Units | TV-01 | Area 1 Stormwater Improvements | 433.2438 | City of Titusville | Brevard County | Area 1 Stormwater Improvements | Upsize existing storm pipes and enclose the Florida Ditch; water directed to TV-02. | Wet Detention Pond | Completed | 2010 | 1.019 | 412 | A | 432 | $2,151,510 | $4,797 | City/ Brevard County | City - $1,410,072/ County - $470,000 | N/A | Structural | 2013 | North Indian River Lagoon | 28.63027 | -80.82611 | 2010 | Wet Detention Effciency Calculation and TA | yes | 92.9585 | 454.0887
1523 | City of Titusville | North IRL | A | IR1-5 | 0.35 | 0.47 | 0.44397 | 9.2093 | 1.2422 | 4.0887 | 0.55149 | 1100 | Residential, Low Density-Less than two dwelling units/acre | TV-01 | Area 1 Stormwater Improvements | 433.2438 | City of Titusville | Brevard County | Area 1 Stormwater Improvements | Upsize existing storm pipes and enclose the Florida Ditch; water directed to TV-02. | Wet Detention Pond | Completed | 2010 | 1.019 | 412 | A | 432 | $2,151,510 | $4,797 | City/ Brevard County | City - $1,410,072/ County - $470,000 | N/A | Structural | 2013 | North Indian River Lagoon | 28.63027 | -80.82611 | 2010 | Wet Detention Effciency Calculation and TA | yes | 170.9126 | 1796.6899
1524 | City of Titusville | North IRL | A | IR1-5 | 0.35 | 0.47 | 0.023833 | 9.2093 | 1.2422 | 0.21949 | 0.029605 | 1400 | Commercial and Services | TV-01 | Area 1 Stormwater Improvements | 433.2438 | City of Titusville | Brevard County | Area 1 Stormwater Improvements | Upsize existing storm pipes and enclose the Florida Ditch; water directed to TV-02. | Wet Detention Pond | Completed | 2010 | 1.019 | 412 | A | 432 | $2,151,510 | $4,797 | City/ Brevard County | City - $1,410,072/ County - $470,000 | N/A | Structural | 2013 | North Indian River Lagoon | 28.63027 | -80.82611 | 2010 | Wet Detention Effciency Calculation and TA | yes | 82.1603 | 96.4505
1525 | City of Titusville | North IRL | A | IR1-5 | 0.35 | 0.47 | 0.14996 | 9.2093 | 1.2422 | 1.381 | 0.18627 | 1420 | Wholesale Sales and Services <Excluding warehouses associated with industrial use> | TV-01 | Area 1 Stormwater Improvements | 433.2438 | City of Titusville | Brevard County | Area 1 Stormwater Improvements | Upsize existing storm pipes and enclose the Florida Ditch; water directed to TV-02. | Wet Detention Pond | Completed | 2010 | 1.019 | 412 | A | 432 | $2,151,510 | $4,797 | City/ Brevard County | City - $1,410,072/ County - $470,000 | N/A | Structural | 2013 | North Indian River Lagoon | 28.63027 | -80.82611 | 2010 | Wet Detention Effciency Calculation and TA | yes | 124.2955 | 606.8596
1526 | City of Titusville | North IRL | A | IR1-5 | 0.35 | 0.47 | 0.61776 | 7.9918 | 1.0895 | 4.937 | 0.67304 | 1720 | Religious | TV-01 | Area 1 Stormwater Improvements | 433.2438 | City of Titusville | Brevard County | Area 1 Stormwater Improvements | Upsize existing storm pipes and enclose the Florida Ditch; water directed to TV-02. | Wet Detention Pond | Completed | 2010 | 1.019 | 412 | A | 432 | $2,151,510 | $4,797 | City/ Brevard County | City - $1,410,072/ County - $470,000 | N/A | Structural | 2013 | North Indian River Lagoon | 28.63027 | -80.82611 | 2010 | Wet Detention Effciency Calculation and TA | yes | 200 | 2500
1527 | City of Titusville | North IRL | A | IR1-5 | 0.35 | 0.47 | 0.0036438 | 8.4922 | 1.1343 | 0.030944 | 0.004133 | 8110 | Airports | TV-01 | Area 1 Stormwater Improvements | 433.2438 | City of Titusville | Brevard County | Area 1 Stormwater Improvements | Upsize existing storm pipes and enclose the Florida Ditch; water directed to TV-02. | Wet Detention Pond | Completed | 2010 | 1.019 | 412 | A | 432 | $2,151,510 | $4,797 | City/ Brevard County | City - $1,410,072/ County - $470,000 | N/A | Structural | 2013 | North Indian River Lagoon | 28.63027 | -80.82611 | 2010 | Wet Detention Effciency Calculation and TA | yes | 35.0631 | 14.7459
1528 | City of Titusville | North IRL | A | IR1-5 | 0.35 | 0.47 | 0.61412 | 8.4922 | 1.1343 | 5.2152 | 0.69658 | 1750 | Governmental | TV-01 | Area 1 Stormwater Improvements | 433.2438 | City of Titusville | Brevard County | Area 1 Stormwater Improvements | Upsize existing storm pipes and enclose the Florida Ditch; water directed to TV-02. | Wet Detention Pond | Completed | 2010 | 1.019 | 412 | A | 432 | $2,151,510 | $4,797 | City/ Brevard County | City - $1,410,072/ County - $470,000 | N/A | Structural | 2013 | North Indian River Lagoon | 28.63027 | -80.82611 | 2010 | Wet Detention Effciency Calculation and TA | yes | 198.3178 | 2485.2541
1529 | City of Titusville | North IRL | A | IR1-5 | 0.35 | 0.47 | 0.4851 | 8.6034 | 1.2745 | 4.1735 | 0.61824 | 1100 | Residential, Low Density-Less than two dwelling units/acre | TV-01 | Area 1 Stormwater Improvements | 433.2438 | City of Titusville | Brevard County | Area 1 Stormwater Improvements | Upsize existing storm pipes and enclose the Florida Ditch; water directed to TV-02. | Wet Detention Pond | Completed | 2010 | 1.019 | 412 | A | 432 | $2,151,510 | $4,797 | City/ Brevard County | City - $1,410,072/ County - $470,000 | N/A | Structural | 2013 | North Indian River Lagoon | 28.63027 | -80.82611 | 2010 | Wet Detention Effciency Calculation and TA | yes | 174.742 | 1963.1254
1530 | City of Titusville | North IRL | A | IR1-5 | 0.35 | 0.47 | 0.0031971 | 8.6034 | 1.2745 | 0.027506 | 0.0040746 | 1200 | Residential, Medium Density-Two-five dwellingunits per acre | TV-01 | Area 1 Stormwater Improvements | 433.2438 | City of Titusville | Brevard County | Area 1 Stormwater Improvements | Upsize existing storm pipes and enclose the Florida Ditch; water directed to TV-02. | Wet Detention Pond | Completed | 2010 | 1.019 | 412 | A | 432 | $2,151,510 | $4,797 | City/ Brevard County | City - $1,410,072/ County - $470,000 | N/A | Structural | 2013 | North Indian River Lagoon | 28.63027 | -80.82611 | 2010 | Wet Detention Effciency Calculation and TA | yes | 22.7039 | 12.9382
1531 | City of Titusville | North IRL | A | IR1-5 | 0.35 | 0.47 | 0.019918 | 8.6034 | 1.2745 | 0.17136 | 0.025384 | 8120 | Railroads | TV-01 | Area 1 Stormwater Improvements | 433.2438 | City of Titusville | Brevard County | Area 1 Stormwater Improvements | Upsize existing storm pipes and enclose the Florida Ditch; water directed to TV-02. | Wet Detention Pond | Completed | 2010 | 1.019 | 412 | A | 432 | $2,151,510 | $4,797 | City/ Brevard County | City - $1,410,072/ County - $470,000 | N/A | Structural | 2013 | North Indian River Lagoon | 28.63027 | -80.82611 | 2010 | Wet Detention Effciency Calculation and TA | yes | 51.0436 | 80.6045
1532 | City of Titusville | North IRL | A | IR1-5 | 0.35 | 0.47 | 0.0029466 | 8.6034 | 1.2745 | 0.025351 | 0.0037553 | 1210 | Fixed Single Family Units | TV-01 | Area 1 Stormwater Improvements | 433.2438 | City of Titusville | Brevard County | Area 1 Stormwater Improvements | Upsize existing storm pipes and enclose the Florida Ditch; water directed to TV-02. | Wet Detention Pond | Completed | 2010 | 1.019 | 412 | A | 432 | $2,151,510 | $4,797 | City/ Brevard County | City - $1,410,072/ County - $470,000 | N/A | Structural | 2013 | North Indian River Lagoon | 28.63027 | -80.82611 | 2010 | Wet Detention Effciency Calculation and TA | yes | 56.332 | 11.9244
1533 | City of Titusville | North IRL | A | IR1-5 | 0.35 | 0.47 | 0.0021974 | 8.6034 | 1.2745 | 0.018905 | 0.0028005 | 1210 | Fixed Single Family Units | TV-01 | Area 1 Stormwater Improvements | 433.2438 | City of Titusville | Brevard County | Area 1 Stormwater Improvements | Upsize existing storm pipes and enclose the Florida Ditch; water directed to TV-02. | Wet Detention Pond | Completed | 2010 | 1.019 | 412 | A | 432 | $2,151,510 | $4,797 | City/ Brevard County | City - $1,410,072/ County - $470,000 | N/A | Structural | 2013 | North Indian River Lagoon | 28.63027 | -80.82611 | 2010 | Wet Detention Effciency Calculation and TA | yes | 20.0208 | 8.8926
1534 | City of Titusville | North IRL | A | IR1-5 | 0.35 | 0.47 | 0.094343 | 8.6034 | 1.2745 | 0.81167 | 0.12024 | 1330 | Residential, High density; Multiple Dwelling Units, Low Rise <Two stories or less> | TV-01 | Area 1 Stormwater Improvements | 433.2438 | City of Titusville | Brevard County | Area 1 Stormwater Improvements | Upsize existing storm pipes and enclose the Florida Ditch; water directed to TV-02. | Wet Detention Pond | Completed | 2010 | 1.019 | 412 | A | 432 | $2,151,510 | $4,797 | City/ Brevard County | City - $1,410,072/ County - $470,000 | N/A | Structural | 2013 | North Indian River Lagoon | 28.63027 | -80.82611 | 2010 | Wet Detention Effciency Calculation and TA | yes | 115.2185 | 381.7913
1535 | City of Titusville | North IRL | A | IR1-5 | 0.35 | 0.47 | 0.61671 | 7.9464 | 1.0854 | 4.9006 | 0.66941 | 1700 | Institutional (Educational,religious,health and military facilities) | TV-01 | Area 1 Stormwater Improvements | 433.2438 | City of Titusville | Brevard County | Area 1 Stormwater Improvements | Upsize existing storm pipes and enclose the Florida Ditch; water directed to TV-02. | Wet Detention Pond | Completed | 2010 | 1.019 | 412 | A | 432 | $2,151,510 | $4,797 | City/ Brevard County | City - $1,410,072/ County - $470,000 | N/A | Structural | 2013 | North Indian River Lagoon | 28.63027 | -80.82611 | 2010 | Wet Detention Effciency Calculation and TA | yes | 198.2905 | 2495.7387
1536 | Natural Lands | North IRL | A | IR1-5 | 0.35 | 0.47 | 0.001053 | 7.9464 | 1.0854 | 0.0083674 | 0.001143 | 4340 | Hardwood Conifer Mixed | TV-01 | Area 1 Stormwater Improvements | 433.2438 | City of Titusville | Brevard County | Area 1 Stormwater Improvements | Upsize existing storm pipes and enclose the Florida Ditch; water directed to TV-02. | Wet Detention Pond | Completed | 2010 | 1.019 | 412 | A | 432 | $2,151,510 | $4,797 | City/ Brevard County | City - $1,410,072/ County - $470,000 | N/A | Structural | 2013 | North Indian River Lagoon | 28.63027 | -80.82611 | 2010 | Wet Detention Effciency Calculation and TA | yes | 9.9707 | 4.2613
1537 | City of Titusville | North IRL | A | IR1-5 | 0.35 | 0.47 | 0.61776 | 8.6765 | 1.151 | 5.36 | 0.71107 | 8110 | Airports | TV-01 | Area 1 Stormwater Improvements | 433.2438 | City of Titusville | Brevard County | Area 1 Stormwater Improvements | Upsize existing storm pipes and enclose the Florida Ditch; water directed to TV-02. | Wet Detention Pond | Completed | 2010 | 1.019 | 412 | A | 432 | $2,151,510 | $4,797 | City/ Brevard County | City - $1,410,072/ County - $470,000 | N/A | Structural | 2013 | North Indian River Lagoon | 28.63027 | -80.82611 | 2010 | Wet Detention Effciency Calculation and TA | yes | 200 | 2500
1538 | City of Titusville | North IRL | A | IR1-5 | 0.35 | 0.47 | 0.39903 | 10.0697 | 1.4841 | 4.0181 | 0.5922 | 1210 | Fixed Single Family Units | TV-01 | Area 1 Stormwater Improvements | 433.2438 | City of Titusville | Brevard County | Area 1 Stormwater Improvements | Upsize existing storm pipes and enclose the Florida Ditch; water directed to TV-02. | Wet Detention Pond | Completed | 2010 | 1.019 | 412 | A | 432 | $2,151,510 | $4,797 | City/ Brevard County | City - $1,410,072/ County - $470,000 | N/A | Structural | 2013 | North Indian River Lagoon | 28.63027 | -80.82611 | 2010 | Wet Detention Effciency Calculation and TA | yes | 164.6575 | 1614.8048
1539 | City of Titusville | North IRL | A | IR1-5 | 0.35 | 0.47 | 0.086106 | 10.0697 | 1.4841 | 0.86707 | 0.12779 | 1210 | Fixed Single Family Units | TV-01 | Area 1 Stormwater Improvements | 433.2438 | City of Titusville | Brevard County | Area 1 Stormwater Improvements | Upsize existing storm pipes and enclose the Florida Ditch; water directed to TV-02. | Wet Detention Pond | Completed | 2010 | 1.019 | 412 | A | 432 | $2,151,510 | $4,797 | City/ Brevard County | City - $1,410,072/ County - $470,000 | N/A | Structural | 2013 | North Indian River Lagoon | 28.63027 | -80.82611 | 2010 | Wet Detention Effciency Calculation and TA | yes | 74.6907 | 348.4606
1540 | City of Titusville | North IRL | A | IR1-5 | 0.35 | 0.47 | 0.10532 | 10.0697 | 1.4841 | 1.0605 | 0.15631 | 1210 | Fixed Single Family Units | TV-01 | Area 1 Stormwater Improvements | 433.2438 | City of Titusville | Brevard County | Area 1 Stormwater Improvements | Upsize existing storm pipes and enclose the Florida Ditch; water directed to TV-02. | Wet Detention Pond | Completed | 2010 | 1.019 | 412 | A | 432 | $2,151,510 | $4,797 | City/ Brevard County | City - $1,410,072/ County - $470,000 | N/A | Structural | 2013 | North Indian River Lagoon | 28.63027 | -80.82611 | 2010 | Wet Detention Effciency Calculation and TA | yes | 83.8118 | 426.2166
1541 | City of Titusville | North IRL | A | IR1-5 | 0.35 | 0.47 | 0.02731 | 10.0697 | 1.4841 | 0.275 | 0.04053 | 1210 | Fixed Single Family Units | TV-01 | Area 1 Stormwater Improvements | 433.2438 | City of Titusville | Brevard County | Area 1 Stormwater Improvements | Upsize existing storm pipes and enclose the Florida Ditch; water directed to TV-02. | Wet Detention Pond | Completed | 2010 | 1.019 | 412 | A | 432 | $2,151,510 | $4,797 | City/ Brevard County | City - $1,410,072/ County - $470,000 | N/A | Structural | 2013 | North Indian River Lagoon | 28.63027 | -80.82611 | 2010 | Wet Detention Effciency Calculation and TA | yes | 46.5718 | 110.518
1542 | City of Titusville | North IRL | A | IR1-5 | 0.35 | 0.47 | 0.00070596 | 8.188 | 1.0682 | 0.0057804 | 0.00075414 | 1100 | Residential, Low Density-Less than two dwelling units/acre | TV-01 | Area 1 Stormwater Improvements | 433.2438 | City of Titusville | Brevard County | Area 1 Stormwater Improvements | Upsize existing storm pipes and enclose the Florida Ditch; water directed to TV-02. | Wet Detention Pond | Completed | 2010 | 1.019 | 412 | A | 432 | $2,151,510 | $4,797 | City/ Brevard County | City - $1,410,072/ County - $470,000 | N/A | Structural | 2013 | North Indian River Lagoon | 28.63027 | -80.82611 | 2010 | Wet Detention Effciency Calculation and TA | yes | 8.5991 | 2.8569
1543 | City of Titusville | North IRL | A | IR1-5 | 0.35 | 0.47 | 0.021042 | 8.188 | 1.0682 | 0.17229 | 0.022478 | 8120 | Railroads | TV-01 | Area 1 Stormwater Improvements | 433.2438 | City of Titusville | Brevard County | Area 1 Stormwater Improvements | Upsize existing storm pipes and enclose the Florida Ditch; water directed to TV-02. | Wet Detention Pond | Completed | 2010 | 1.019 | 412 | A | 432 | $2,151,510 | $4,797 | City/ Brevard County | City - $1,410,072/ County - $470,000 | N/A | Structural | 2013 | North Indian River Lagoon | 28.63027 | -80.82611 | 2010 | Wet Detention Effciency Calculation and TA | yes | 46.8245 | 85.1537
1544 | City of Titusville | North IRL | A | IR1-5 | 0.35 | 0.47 | 0.18847 | 10.3025 | 1.5267 | 1.9417 | 0.28774 | 1200 | Residential, Medium Density-Two-five dwellingunits per acre | TV-01 | Area 1 Stormwater Improvements | 433.2438 | City of Titusville | Brevard County | Area 1 Stormwater Improvements | Upsize existing storm pipes and enclose the Florida Ditch; water directed to TV-02. | Wet Detention Pond | Completed | 2010 | 1.019 | 412 | A | 432 | $2,151,510 | $4,797 | City/ Brevard County | City - $1,410,072/ County - $470,000 | N/A | Structural | 2013 | North Indian River Lagoon | 28.63027 | -80.82611 | 2010 | Wet Detention Effciency Calculation and TA | yes | 130.5856 | 762.717
1545 | City of Titusville | North IRL | A | IR1-5 | 0.35 | 0.47 | 0.0029473 | 10.3025 | 1.5267 | 0.030364 | 0.0044995 | 1210 | Fixed Single Family Units | TV-01 | Area 1 Stormwater Improvements | 433.2438 | City of Titusville | Brevard County | Area 1 Stormwater Improvements | Upsize existing storm pipes and enclose the Florida Ditch; water directed to TV-02. | Wet Detention Pond | Completed | 2010 | 1.019 | 412 | A | 432 | $2,151,510 | $4,797 | City/ Brevard County | City - $1,410,072/ County - $470,000 | N/A | Structural | 2013 | North Indian River Lagoon | 28.63027 | -80.82611 | 2010 | Wet Detention Effciency Calculation and TA | yes | 44.2854 | 11.9271
1546 | City of Titusville | North IRL | A | IR1-5 | 0.35 | 0.47 | 0.18778 | 10.3025 | 1.5267 | 1.9346 | 0.28667 | 1210 | Fixed Single Family Units | TV-01 | Area 1 Stormwater Improvements | 433.2438 | City of Titusville | Brevard County | Area 1 Stormwater Improvements | Upsize existing storm pipes and enclose the Florida Ditch; water directed to TV-02. | Wet Detention Pond | Completed | 2010 | 1.019 | 412 | A | 432 | $2,151,510 | $4,797 | City/ Brevard County | City - $1,410,072/ County - $470,000 | N/A | Structural | 2013 | North Indian River Lagoon | 28.63027 | -80.82611 | 2010 | Wet Detention Effciency Calculation and TA | yes | 110.9906 | 759.9007
1547 | City of Titusville | North IRL | A | IR1-5 | 0.35 | 0.47 | 0.19037 | 10.3025 | 1.5267 | 1.9613 | 0.29063 | 1210 | Fixed Single Family Units | TV-01 | Area 1 Stormwater Improvements | 433.2438 | City of Titusville | Brevard County | Area 1 Stormwater Improvements | Upsize existing storm pipes and enclose the Florida Ditch; water directed to TV-02. | Wet Detention Pond | Completed | 2010 | 1.019 | 412 | A | 432 | $2,151,510 | $4,797 | City/ Brevard County | City - $1,410,072/ County - $470,000 | N/A | Structural | 2013 | North Indian River Lagoon | 28.63027 | -80.82611 | 2010 | Wet Detention Effciency Calculation and TA | yes | 112.4389 | 770.3933
1548 | City of Titusville | North IRL | A | IR1-5 | 0.35 | 0.47 | 0.014695 | 10.3025 | 1.5267 | 0.15139 | 0.022435 | 1210 | Fixed Single Family Units | TV-01 | Area 1 Stormwater Improvements | 433.2438 | City of Titusville | Brevard County | Area 1 Stormwater Improvements | Upsize existing storm pipes and enclose the Florida Ditch; water directed to TV-02. | Wet Detention Pond | Completed | 2010 | 1.019 | 412 | A | 432 | $2,151,510 | $4,797 | City/ Brevard County | City - $1,410,072/ County - $470,000 | N/A | Structural | 2013 | North Indian River Lagoon | 28.63027 | -80.82611 | 2010 | Wet Detention Effciency Calculation and TA | yes | 69.5195 | 59.4685
1549 | City of Titusville | North IRL | A | IR1-5 | 0.35 | 0.47 | 0.011713 | 10.3025 | 1.5267 | 0.12068 | 0.017882 | 1210 | Fixed Single Family Units | TV-01 | Area 1 Stormwater Improvements | 433.2438 | City of Titusville | Brevard County | Area 1 Stormwater Improvements | Upsize existing storm pipes and enclose the Florida Ditch; water directed to TV-02. | Wet Detention Pond | Completed | 2010 | 1.019 | 412 | A | 432 | $2,151,510 | $4,797 | City/ Brevard County | City - $1,410,072/ County - $470,000 | N/A | Structural | 2013 | North Indian River Lagoon | 28.63027 | -80.82611 | 2010 | Wet Detention Effciency Calculation and TA | yes | 33.4006 | 47.4019
1550 | City of Titusville | North IRL | A | IR1-5 | 0.35 | 0.47 | 0.016086 | 10.3025 | 1.5267 | 0.16572 | 0.024558 | 1210 | Fixed Single Family Units | TV-01 | Area 1 Stormwater Improvements | 433.2438 | City of Titusville | Brevard County | Area 1 Stormwater Improvements | Upsize existing storm pipes and enclose the Florida Ditch; water directed to TV-02. | Wet Detention Pond | Completed | 2010 | 1.019 | 412 | A | 432 | $2,151,510 | $4,797 | City/ Brevard County | City - $1,410,072/ County - $470,000 | N/A | Structural | 2013 | North Indian River Lagoon | 28.63027 | -80.82611 | 2010 | Wet Detention Effciency Calculation and TA | yes | 53.4847 | 65.0968
1551 | City of Titusville | North IRL | A | IR1-5 | 0.35 | 0.47 | 0.0057068 | 10.3025 | 1.5267 | 0.058794 | 0.0087125 | 1210 | Fixed Single Family Units | TV-01 | Area 1 Stormwater Improvements | 433.2438 | City of Titusville | Brevard County | Area 1 Stormwater Improvements | Upsize existing storm pipes and enclose the Florida Ditch; water directed to TV-02. | Wet Detention Pond | Completed | 2010 | 1.019 | 412 | A | 432 | $2,151,510 | $4,797 | City/ Brevard County | City - $1,410,072/ County - $470,000 | N/A | Structural | 2013 | North Indian River Lagoon | 28.63027 | -80.82611 | 2010 | Wet Detention Effciency Calculation and TA | yes | 29.4291 | 23.0947
1552 | City of Titusville | North IRL | A | IR1-5 | 0.35 | 0.47 | 0.61776 | 8.0195 | 1.092 | 4.9542 | 0.67463 | 8110 | Airports | TV-01 | Area 1 Stormwater Improvements | 433.2438 | City of Titusville | Brevard County | Area 1 Stormwater Improvements | Upsize existing storm pipes and enclose the Florida Ditch; water directed to TV-02. | Wet Detention Pond | Completed | 2010 | 1.019 | 412 | A | 432 | $2,151,510 | $4,797 | City/ Brevard County | City - $1,410,072/ County - $470,000 | N/A | Structural | 2013 | North Indian River Lagoon | 28.63027 | -80.82611 | 2010 | Wet Detention Effciency Calculation and TA | yes | 200 | 2500
1553 | City of Titusville | North IRL | A | IR1-5 | 0.35 | 0.47 | 0.61776 | 7.9878 | 1.0891 | 4.9346 | 0.67282 | 1720 | Religious | TV-01 | Area 1 Stormwater Improvements | 433.2438 | City of Titusville | Brevard County | Area 1 Stormwater Improvements | Upsize existing storm pipes and enclose the Florida Ditch; water directed to TV-02. | Wet Detention Pond | Completed | 2010 | 1.019 | 412 | A | 432 | $2,151,510 | $4,797 | City/ Brevard County | City - $1,410,072/ County - $470,000 | N/A | Structural | 2013 | North Indian River Lagoon | 28.63027 | -80.82611 | 2010 | Wet Detention Effciency Calculation and TA | yes | 200 | 2500
1554 | City of Titusville | North IRL | A | IR1-5 | 0.35 | 0.47 | 0.024682 | 9.8922 | 1.4483 | 0.24416 | 0.035748 | 1700 | Institutional (Educational,religious,health and military facilities) | TV-01 | Area 1 Stormwater Improvements | 433.2438 | City of Titusville | Brevard County | Area 1 Stormwater Improvements | Upsize existing storm pipes and enclose the Florida Ditch; water directed to TV-02. | Wet Detention Pond | Completed | 2010 | 1.019 | 412 | A | 432 | $2,151,510 | $4,797 | City/ Brevard County | City - $1,410,072/ County - $470,000 | N/A | Structural | 2013 | North Indian River Lagoon | 28.63027 | -80.82611 | 2010 | Wet Detention Effciency Calculation and TA | yes | 64.329 | 99.8858
1555 | City of Titusville | North IRL | A | IR1-5 | 0.35 | 0.47 | 0.2003 | 9.8922 | 1.4483 | 1.9815 | 0.2901 | 1210 | Fixed Single Family Units | TV-01 | Area 1 Stormwater Improvements | 433.2438 | City of Titusville | Brevard County | Area 1 Stormwater Improvements | Upsize existing storm pipes and enclose the Florida Ditch; water directed to TV-02. | Wet Detention Pond | Completed | 2010 | 1.019 | 412 | A | 432 | $2,151,510 | $4,797 | City/ Brevard County | City - $1,410,072/ County - $470,000 | N/A | Structural | 2013 | North Indian River Lagoon | 28.63027 | -80.82611 | 2010 | Wet Detention Effciency Calculation and TA | yes | 128.7705 | 810.6026
1556 | City of Titusville | North IRL | A | IR1-5 | 0.35 | 0.47 | 0.046529 | 9.8922 | 1.4483 | 0.46028 | 0.067388 | 1210 | Fixed Single Family Units | TV-01 | Area 1 Stormwater Improvements | 433.2438 | City of Titusville | Brevard County | Area 1 Stormwater Improvements | Upsize existing storm pipes and enclose the Florida Ditch; water directed to TV-02. | Wet Detention Pond | Completed | 2010 | 1.019 | 412 | A | 432 | $2,151,510 | $4,797 | City/ Brevard County | City - $1,410,072/ County - $470,000 | N/A | Structural | 2013 | North Indian River Lagoon | 28.63027 | -80.82611 | 2010 | Wet Detention Effciency Calculation and TA | yes | 66.7726 | 188.2964
1557 | City of Titusville | North IRL | A | IR1-5 | 0.35 | 0.47 | 0.34625 | 9.8922 | 1.4483 | 3.4252 | 0.50147 | 1210 | Fixed Single Family Units | TV-01 | Area 1 Stormwater Improvements | 433.2438 | City of Titusville | Brevard County | Area 1 Stormwater Improvements | Upsize existing storm pipes and enclose the Florida Ditch; water directed to TV-02. | Wet Detention Pond | Completed | 2010 | 1.019 | 412 | A | 432 | $2,151,510 | $4,797 | City/ Brevard County | City - $1,410,072/ County - $470,000 | N/A | Structural | 2013 | North Indian River Lagoon | 28.63027 | -80.82611 | 2010 | Wet Detention Effciency Calculation and TA | yes | 153.346 | 1401.2152
1558 | City of Titusville | North IRL | A | IR1-5 | 0.35 | 0.47 | 0.61776 | 8.5339 | 1.1379 | 5.2719 | 0.70297 | 8110 | Airports | TV-01 | Area 1 Stormwater Improvements | 433.2438 | City of Titusville | Brevard County | Area 1 Stormwater Improvements | Upsize existing storm pipes and enclose the Florida Ditch; water directed to TV-02. | Wet Detention Pond | Completed | 2010 | 1.019 | 412 | A | 432 | $2,151,510 | $4,797 | City/ Brevard County | City - $1,410,072/ County - $470,000 | N/A | Structural | 2013 | North Indian River Lagoon | 28.63027 | -80.82611 | 2010 | Wet Detention Effciency Calculation and TA | yes | 200 | 2500
1559 | City of Titusville | North IRL | A | IR1-5 | 0.35 | 0.47 | 0.11044 | 9.8137 | 1.6515 | 1.0838 | 0.18238 | 1300 | Residential, High Density | TV-01 | Area 1 Stormwater Improvements | 433.2438 | City of Titusville | Brevard County | Area 1 Stormwater Improvements | Upsize existing storm pipes and enclose the Florida Ditch; water directed to TV-02. | Wet Detention Pond | Completed | 2010 | 1.019 | 412 | A | 432 | $2,151,510 | $4,797 | City/ Brevard County | City - $1,410,072/ County - $470,000 | N/A | Structural | 2013 | North Indian River Lagoon | 28.63027 | -80.82611 | 2010 | Wet Detention Effciency Calculation and TA | yes | 136.7831 | 446.918
1560 | City of Titusville | North IRL | A | IR1-5 | 0.35 | 0.47 | 0.11466 | 9.8137 | 1.6515 | 1.1253 | 0.18936 | 8110 | Airports | TV-01 | Area 1 Stormwater Improvements | 433.2438 | City of Titusville | Brevard County | Area 1 Stormwater Improvements | Upsize existing storm pipes and enclose the Florida Ditch; water directed to TV-02. | Wet Detention Pond | Completed | 2010 | 1.019 | 412 | A | 432 | $2,151,510 | $4,797 | City/ Brevard County | City - $1,410,072/ County - $470,000 | N/A | Structural | 2013 | North Indian River Lagoon | 28.63027 | -80.82611 | 2010 | Wet Detention Effciency Calculation and TA | yes | 119.5009 | 464.0188
1561 | City of Titusville | North IRL | A | IR1-5 | 0.35 | 0.47 | 0.1575 | 9.8137 | 1.6515 | 1.5456 | 0.2601 | 1300 | Residential, High Density | TV-01 | Area 1 Stormwater Improvements | 433.2438 | City of Titusville | Brevard County | Area 1 Stormwater Improvements | Upsize existing storm pipes and enclose the Florida Ditch; water directed to TV-02. | Wet Detention Pond | Completed | 2010 | 1.019 | 412 | A | 432 | $2,151,510 | $4,797 | City/ Brevard County | City - $1,410,072/ County - $470,000 | N/A | Structural | 2013 | North Indian River Lagoon | 28.63027 | -80.82611 | 2010 | Wet Detention Effciency Calculation and TA | yes | 114.7972 | 637.3705
1562 | City of Titusville | North IRL | A | IR1-5 | 0.35 | 0.47 | 0.14598 | 9.8137 | 1.6515 | 1.4327 | 0.24109 | 1750 | Governmental | TV-01 | Area 1 Stormwater Improvements | 433.2438 | City of Titusville | Brevard County | Area 1 Stormwater Improvements | Upsize existing storm pipes and enclose the Florida Ditch; water directed to TV-02. | Wet Detention Pond | Completed | 2010 | 1.019 | 412 | A | 432 | $2,151,510 | $4,797 | City/ Brevard County | City - $1,410,072/ County - $470,000 | N/A | Structural | 2013 | North Indian River Lagoon | 28.63027 | -80.82611 | 2010 | Wet Detention Effciency Calculation and TA | yes | 116.8305 | 590.7799
1563 | City of Titusville | North IRL | A | IR1-5 | 0.35 | 0.47 | 0.61776 | 7.9496 | 1.0859 | 4.911 | 0.67082 | 8110 | Airports | TV-01 | Area 1 Stormwater Improvements | 433.2438 | City of Titusville | Brevard County | Area 1 Stormwater Improvements | Upsize existing storm pipes and enclose the Florida Ditch; water directed to TV-02. | Wet Detention Pond | Completed | 2010 | 1.019 | 412 | A | 432 | $2,151,510 | $4,797 | City/ Brevard County | City - $1,410,072/ County - $470,000 | N/A | Structural | 2013 | North Indian River Lagoon | 28.63027 | -80.82611 | 2010 | Wet Detention Effciency Calculation and TA | yes | 200 | 2500
1564 | City of Titusville | North IRL | A | IR1-5 | 0.35 | 0.47 | 0.14893 | 10.3416 | 1.5324 | 1.5402 | 0.22822 | 1200 | Residential, Medium Density-Two-five dwellingunits per acre | TV-01 | Area 1 Stormwater Improvements | 433.2438 | City of Titusville | Brevard County | Area 1 Stormwater Improvements | Upsize existing storm pipes and enclose the Florida Ditch; water directed to TV-02. | Wet Detention Pond | Completed | 2010 | 1.019 | 412 | A | 432 | $2,151,510 | $4,797 | City/ Brevard County | City - $1,410,072/ County - $470,000 | N/A | Structural | 2013 | North Indian River Lagoon | 28.63027 | -80.82611 | 2010 | Wet Detention Effciency Calculation and TA | yes | 124.1892 | 602.6948
1565 | City of Titusville | North IRL | A | IR1-5 | 0.35 | 0.47 | 0.014748 | 10.3416 | 1.5324 | 0.15252 | 0.022599 | 1210 | Fixed Single Family Units | TV-01 | Area 1 Stormwater Improvements | 433.2438 | City of Titusville | Brevard County | Area 1 Stormwater Improvements | Upsize existing storm pipes and enclose the Florida Ditch; water directed to TV-02. | Wet Detention Pond | Completed | 2010 | 1.019 | 412 | A | 432 | $2,151,510 | $4,797 | City/ Brevard County | City - $1,410,072/ County - $470,000 | N/A | Structural | 2013 | North Indian River Lagoon | 28.63027 | -80.82611 | 2010 | Wet Detention Effciency Calculation and TA | yes | 37.4911 | 59.6821
1566 | City of Titusville | North IRL | A | IR1-5 | 0.35 | 0.47 | 0.095897 | 10.3416 | 1.5324 | 0.99173 | 0.14695 | 1210 | Fixed Single Family Units | TV-01 | Area 1 Stormwater Improvements | 433.2438 | City of Titusville | Brevard County | Area 1 Stormwater Improvements | Upsize existing storm pipes and enclose the Florida Ditch; water directed to TV-02. | Wet Detention Pond | Completed | 2010 | 1.019 | 412 | A | 432 | $2,151,510 | $4,797 | City/ Brevard County | City - $1,410,072/ County - $470,000 | N/A | Structural | 2013 | North Indian River Lagoon | 28.63027 | -80.82611 | 2010 | Wet Detention Effciency Calculation and TA | yes | 82.2303 | 388.0829
1567 | City of Titusville | North IRL | A | IR1-5 | 0.35 | 0.47 | 0.081457 | 10.3416 | 1.5324 | 0.84239 | 0.12482 | 1210 | Fixed Single Family Units | TV-01 | Area 1 Stormwater Improvements | 433.2438 | City of Titusville | Brevard County | Area 1 Stormwater Improvements | Upsize existing storm pipes and enclose the Florida Ditch; water directed to TV-02. | Wet Detention Pond | Completed | 2010 | 1.019 | 412 | A | 432 | $2,151,510 | $4,797 | City/ Brevard County | City - $1,410,072/ County - $470,000 | N/A | Structural | 2013 | North Indian River Lagoon | 28.63027 | -80.82611 | 2010 | Wet Detention Effciency Calculation and TA | yes | 73.646 | 329.6446
1568 | City of Titusville | North IRL | A | IR1-5 | 0.35 | 0.47 | 0.24465 | 10.3416 | 1.5324 | 2.5301 | 0.37491 | 1210 | Fixed Single Family Units | TV-01 | Area 1 Stormwater Improvements | 433.2438 | City of Titusville | Brevard County | Area 1 Stormwater Improvements | Upsize existing storm pipes and enclose the Florida Ditch; water directed to TV-02. | Wet Detention Pond | Completed | 2010 | 1.019 | 412 | A | 432 | $2,151,510 | $4,797 | City/ Brevard County | City - $1,410,072/ County - $470,000 | N/A | Structural | 2013 | North Indian River Lagoon | 28.63027 | -80.82611 | 2010 | Wet Detention Effciency Calculation and TA | yes | 144.445 | 990.0827
1569 | City of Titusville | North IRL | A | IR1-5 | 0.35 | 0.47 | 0.032077 | 10.3416 | 1.5324 | 0.33173 | 0.049155 | 1210 | Fixed Single Family Units | TV-01 | Area 1 Stormwater Improvements | 433.2438 | City of Titusville | Brevard County | Area 1 Stormwater Improvements | Upsize existing storm pipes and enclose the Florida Ditch; water directed to TV-02. | Wet Detention Pond | Completed | 2010 | 1.019 | 412 | A | 432 | $2,151,510 | $4,797 | City/ Brevard County | City - $1,410,072/ County - $470,000 | N/A | Structural | 2013 | North Indian River Lagoon | 28.63027 | -80.82611 | 2010 | Wet Detention Effciency Calculation and TA | yes | 50.3608 | 129.813
1570 | City of Titusville | North IRL | A | IR1-5 | 0.35 | 0.47 | 0.011413 | 10.3039 | 1.5269 | 0.1176 | 0.017427 | 1210 | Fixed Single Family Units | TV-01 | Area 1 Stormwater Improvements | 433.2438 | City of Titusville | Brevard County | Area 1 Stormwater Improvements | Upsize existing storm pipes and enclose the Florida Ditch; water directed to TV-02. | Wet Detention Pond | Completed | 2010 | 1.019 | 412 | A | 432 | $2,151,510 | $4,797 | City/ Brevard County | City - $1,410,072/ County - $470,000 | N/A | Structural | 2013 | North Indian River Lagoon | 28.63027 | -80.82611 | 2010 | Wet Detention Effciency Calculation and TA | yes | 41.6659 | 46.1867
1571 | City of Titusville | North IRL | A | IR1-5 | 0.35 | 0.47 | 0.11157 | 10.3039 | 1.5269 | 1.1496 | 0.17035 | 1210 | Fixed Single Family Units | TV-01 | Area 1 Stormwater Improvements | 433.2438 | City of Titusville | Brevard County | Area 1 Stormwater Improvements | Upsize existing storm pipes and enclose the Florida Ditch; water directed to TV-02. | Wet Detention Pond | Completed | 2010 | 1.019 | 412 | A | 432 | $2,151,510 | $4,797 | City/ Brevard County | City - $1,410,072/ County - $470,000 | N/A | Structural | 2013 | North Indian River Lagoon | 28.63027 | -80.82611 | 2010 | Wet Detention Effciency Calculation and TA | yes | 85.5689 | 451.4957
1572 | City of Titusville | North IRL | A | IR1-5 | 0.35 | 0.47 | 0.11784 | 10.3039 | 1.5269 | 1.2142 | 0.17993 | 1210 | Fixed Single Family Units | TV-01 | Area 1 Stormwater Improvements | 433.2438 | City of Titusville | Brevard County | Area 1 Stormwater Improvements | Upsize existing storm pipes and enclose the Florida Ditch; water directed to TV-02. | Wet Detention Pond | Completed | 2010 | 1.019 | 412 | A | 432 | $2,151,510 | $4,797 | City/ Brevard County | City - $1,410,072/ County - $470,000 | N/A | Structural | 2013 | North Indian River Lagoon | 28.63027 | -80.82611 | 2010 | Wet Detention Effciency Calculation and TA | yes | 87.6618 | 476.8698
1573 | City of Titusville | North IRL | A | IR1-5 | 0.35 | 0.47 | 0.37695 | 10.3039 | 1.5269 | 3.884 | 0.57556 | 1210 | Fixed Single Family Units | TV-01 | Area 1 Stormwater Improvements | 433.2438 | City of Titusville | Brevard County | Area 1 Stormwater Improvements | Upsize existing storm pipes and enclose the Florida Ditch; water directed to TV-02. | Wet Detention Pond | Completed | 2010 | 1.019 | 412 | A | 432 | $2,151,510 | $4,797 | City/ Brevard County | City - $1,410,072/ County - $470,000 | N/A | Structural | 2013 | North Indian River Lagoon | 28.63027 | -80.82611 | 2010 | Wet Detention Effciency Calculation and TA | yes | 161.0783 | 1525.4478
1574 | City of Titusville | North IRL | A | IR1-5 | 0.35 | 0.47 | 0.61776 | 7.9515 | 1.0861 | 4.9122 | 0.67092 | 8110 | Airports | TV-01 | Area 1 Stormwater Improvements | 433.2438 | City of Titusville | Brevard County | Area 1 Stormwater Improvements | Upsize existing storm pipes and enclose the Florida Ditch; water directed to TV-02. | Wet Detention Pond | Completed | 2010 | 1.019 | 412 | A | 432 | $2,151,510 | $4,797 | City/ Brevard County | City - $1,410,072/ County - $470,000 | N/A | Structural | 2013 | North Indian River Lagoon | 28.63027 | -80.82611 | 2010 | Wet Detention Effciency Calculation and TA | yes | 200 | 2500
1575 | City of Titusville | North IRL | A | IR1-5 | 0.35 | 0.47 | 0.031643 | 10.0694 | 1.4847 | 0.31863 | 0.046979 | 1100 | Residential, Low Density-Less than two dwelling units/acre | TV-01 | Area 1 Stormwater Improvements | 433.2438 | City of Titusville | Brevard County | Area 1 Stormwater Improvements | Upsize existing storm pipes and enclose the Florida Ditch; water directed to TV-02. | Wet Detention Pond | Completed | 2010 | 1.019 | 412 | A | 432 | $2,151,510 | $4,797 | City/ Brevard County | City - $1,410,072/ County - $470,000 | N/A | Structural | 2013 | North Indian River Lagoon | 28.63027 | -80.82611 | 2010 | Wet Detention Effciency Calculation and TA | yes | 117.6626 | 128.0556
1576 | City of Titusville | North IRL | A | IR1-5 | 0.35 | 0.47 | 0.068896 | 10.0694 | 1.4847 | 0.69375 | 0.10229 | 1200 | Residential, Medium Density-Two-five dwellingunits per acre | TV-01 | Area 1 Stormwater Improvements | 433.2438 | City of Titusville | Brevard County | Area 1 Stormwater Improvements | Upsize existing storm pipes and enclose the Florida Ditch; water directed to TV-02. | Wet Detention Pond | Completed | 2010 | 1.019 | 412 | A | 432 | $2,151,510 | $4,797 | City/ Brevard County | City - $1,410,072/ County - $470,000 | N/A | Structural | 2013 | North Indian River Lagoon | 28.63027 | -80.82611 | 2010 | Wet Detention Effciency Calculation and TA | yes | 111.1239 | 278.8132
1577 | City of Titusville | North IRL | A | IR1-5 | 0.35 | 0.47 | 0.16593 | 10.0694 | 1.4847 | 1.6708 | 0.24634 | 1210 | Fixed Single Family Units | TV-01 | Area 1 Stormwater Improvements | 433.2438 | City of Titusville | Brevard County | Area 1 Stormwater Improvements | Upsize existing storm pipes and enclose the Florida Ditch; water directed to TV-02. | Wet Detention Pond | Completed | 2010 | 1.019 | 412 | A | 432 | $2,151,510 | $4,797 | City/ Brevard County | City - $1,410,072/ County - $470,000 | N/A | Structural | 2013 | North Indian River Lagoon | 28.63027 | -80.82611 | 2010 | Wet Detention Effciency Calculation and TA | yes | 127.1232 | 671.475
1578 | City of Titusville | North IRL | A | IR1-5 | 0.35 | 0.47 | 0.11578 | 10.0694 | 1.4847 | 1.1658 | 0.17189 | 1210 | Fixed Single Family Units | TV-01 | Area 1 Stormwater Improvements | 433.2438 | City of Titusville | Brevard County | Area 1 Stormwater Improvements | Upsize existing storm pipes and enclose the Florida Ditch; water directed to TV-02. | Wet Detention Pond | Completed | 2010 | 1.019 | 412 | A | 432 | $2,151,510 | $4,797 | City/ Brevard County | City - $1,410,072/ County - $470,000 | N/A | Structural | 2013 | North Indian River Lagoon | 28.63027 | -80.82611 | 2010 | Wet Detention Effciency Calculation and TA | yes | 90.4042 | 468.5253
1579 | City of Titusville | North IRL | A | IR1-5 | 0.35 | 0.47 | 0.16586 | 10.0694 | 1.4847 | 1.6701 | 0.24625 | 1210 | Fixed Single Family Units | TV-01 | Area 1 Stormwater Improvements | 433.2438 | City of Titusville | Brevard County | Area 1 Stormwater Improvements | Upsize existing storm pipes and enclose the Florida Ditch; water directed to TV-02. | Wet Detention Pond | Completed | 2010 | 1.019 | 412 | A | 432 | $2,151,510 | $4,797 | City/ Brevard County | City - $1,410,072/ County - $470,000 | N/A | Structural | 2013 | North Indian River Lagoon | 28.63027 | -80.82611 | 2010 | Wet Detention Effciency Calculation and TA | yes | 104.1032 | 671.2199
1580 | City of Titusville | North IRL | A | IR1-5 | 0.35 | 0.47 | 0.069662 | 10.0694 | 1.4847 | 0.70145 | 0.10342 | 1210 | Fixed Single Family Units | TV-01 | Area 1 Stormwater Improvements | 433.2438 | City of Titusville | Brevard County | Area 1 Stormwater Improvements | Upsize existing storm pipes and enclose the Florida Ditch; water directed to TV-02. | Wet Detention Pond | Completed | 2010 | 1.019 | 412 | A | 432 | $2,151,510 | $4,797 | City/ Brevard County | City - $1,410,072/ County - $470,000 | N/A | Structural | 2013 | North Indian River Lagoon | 28.63027 | -80.82611 | 2010 | Wet Detention Effciency Calculation and TA | yes | 75.8237 | 281.9109
1581 | City of Titusville | North IRL | A | IR1-5 | 0.35 | 0.47 | 0.091426 | 10.3052 | 1.5271 | 0.94216 | 0.13961 | 1210 | Fixed Single Family Units | TV-01 | Area 1 Stormwater Improvements | 433.2438 | City of Titusville | Brevard County | Area 1 Stormwater Improvements | Upsize existing storm pipes and enclose the Florida Ditch; water directed to TV-02. | Wet Detention Pond | Completed | 2010 | 1.019 | 412 | A | 432 | $2,151,510 | $4,797 | City/ Brevard County | City - $1,410,072/ County - $470,000 | N/A | Structural | 2013 | North Indian River Lagoon | 28.63027 | -80.82611 | 2010 | Wet Detention Effciency Calculation and TA | yes | 93.6076 | 369.9868
1582 | City of Titusville | North IRL | A | IR1-5 | 0.35 | 0.47 | 0.10402 | 10.3052 | 1.5271 | 1.072 | 0.15885 | 1210 | Fixed Single Family Units | TV-01 | Area 1 Stormwater Improvements | 433.2438 | City of Titusville | Brevard County | Area 1 Stormwater Improvements | Upsize existing storm pipes and enclose the Florida Ditch; water directed to TV-02. | Wet Detention Pond | Completed | 2010 | 1.019 | 412 | A | 432 | $2,151,510 | $4,797 | City/ Brevard County | City - $1,410,072/ County - $470,000 | N/A | Structural | 2013 | North Indian River Lagoon | 28.63027 | -80.82611 | 2010 | Wet Detention Effciency Calculation and TA | yes | 89.0493 | 420.9583
1583 | City of Titusville | North IRL | A | IR1-5 | 0.35 | 0.47 | 0.2109 | 10.3052 | 1.5271 | 2.1734 | 0.32206 | 1210 | Fixed Single Family Units | TV-01 | Area 1 Stormwater Improvements | 433.2438 | City of Titusville | Brevard County | Area 1 Stormwater Improvements | Upsize existing storm pipes and enclose the Florida Ditch; water directed to TV-02. | Wet Detention Pond | Completed | 2010 | 1.019 | 412 | A | 432 | $2,151,510 | $4,797 | City/ Brevard County | City - $1,410,072/ County - $470,000 | N/A | Structural | 2013 | North Indian River Lagoon | 28.63027 | -80.82611 | 2010 | Wet Detention Effciency Calculation and TA | yes | 117.3964 | 853.495
1584 | City of Titusville | North IRL | A | IR1-5 | 0.35 | 0.47 | 0.069913 | 10.3052 | 1.5271 | 0.72047 | 0.10676 | 1210 | Fixed Single Family Units | TV-01 | Area 1 Stormwater Improvements | 433.2438 | City of Titusville | Brevard County | Area 1 Stormwater Improvements | Upsize existing storm pipes and enclose the Florida Ditch; water directed to TV-02. | Wet Detention Pond | Completed | 2010 | 1.019 | 412 | A | 432 | $2,151,510 | $4,797 | City/ Brevard County | City - $1,410,072/ County - $470,000 | N/A | Structural | 2013 | North Indian River Lagoon | 28.63027 | -80.82611 | 2010 | Wet Detention Effciency Calculation and TA | yes | 67.5493 | 282.9293
1585 | City of Titusville | North IRL | A | IR1-5 | 0.35 | 0.47 | 0.11207 | 10.3052 | 1.5271 | 1.1549 | 0.17114 | 1210 | Fixed Single Family Units | TV-01 | Area 1 Stormwater Improvements | 433.2438 | City of Titusville | Brevard County | Area 1 Stormwater Improvements | Upsize existing storm pipes and enclose the Florida Ditch; water directed to TV-02. | Wet Detention Pond | Completed | 2010 | 1.019 | 412 | A | 432 | $2,151,510 | $4,797 | City/ Brevard County | City - $1,410,072/ County - $470,000 | N/A | Structural | 2013 | North Indian River Lagoon | 28.63027 | -80.82611 | 2010 | Wet Detention Effciency Calculation and TA | yes | 85.6315 | 453.5398
1586 | City of Titusville | North IRL | A | IR1-5 | 0.35 | 0.47 | 0.029428 | 10.3052 | 1.5271 | 0.30326 | 0.044938 | 1210 | Fixed Single Family Units | TV-01 | Area 1 Stormwater Improvements | 433.2438 | City of Titusville | Brevard County | Area 1 Stormwater Improvements | Upsize existing storm pipes and enclose the Florida Ditch; water directed to TV-02. | Wet Detention Pond | Completed | 2010 | 1.019 | 412 | A | 432 | $2,151,510 | $4,797 | City/ Brevard County | City - $1,410,072/ County - $470,000 | N/A | Structural | 2013 | North Indian River Lagoon | 28.63027 | -80.82611 | 2010 | Wet Detention Effciency Calculation and TA | yes | 50.6507 | 119.0909
1587 | City of Titusville | North IRL | A | IR1-5 | 0.35 | 0.47 | 0.066712 | 9.9216 | 1.4572 | 0.66189 | 0.097215 | 1210 | Fixed Single Family Units | TV-01 | Area 1 Stormwater Improvements | 433.2438 | City of Titusville | Brevard County | Area 1 Stormwater Improvements | Upsize existing storm pipes and enclose the Florida Ditch; water directed to TV-02. | Wet Detention Pond | Completed | 2010 | 1.019 | 412 | A | 432 | $2,151,510 | $4,797 | City/ Brevard County | City - $1,410,072/ County - $470,000 | N/A | Structural | 2013 | North Indian River Lagoon | 28.63027 | -80.82611 | 2010 | Wet Detention Effciency Calculation and TA | yes | 68.8743 | 269.9741
1588 | City of Titusville | North IRL | A | IR1-5 | 0.35 | 0.47 | 0.15489 | 9.9216 | 1.4572 | 1.5367 | 0.22571 | 1210 | Fixed Single Family Units | TV-01 | Area 1 Stormwater Improvements | 433.2438 | City of Titusville | Brevard County | Area 1 Stormwater Improvements | Upsize existing storm pipes and enclose the Florida Ditch; water directed to TV-02. | Wet Detention Pond | Completed | 2010 | 1.019 | 412 | A | 432 | $2,151,510 | $4,797 | City/ Brevard County | City - $1,410,072/ County - $470,000 | N/A | Structural | 2013 | North Indian River Lagoon | 28.63027 | -80.82611 | 2010 | Wet Detention Effciency Calculation and TA | yes | 100.4433 | 626.8079
1589 | City of Titusville | North IRL | A | IR1-5 | 0.35 | 0.47 | 0.065328 | 9.9216 | 1.4572 | 0.64816 | 0.095198 | 1210 | Fixed Single Family Units | TV-01 | Area 1 Stormwater Improvements | 433.2438 | City of Titusville | Brevard County | Area 1 Stormwater Improvements | Upsize existing storm pipes and enclose the Florida Ditch; water directed to TV-02. | Wet Detention Pond | Completed | 2010 | 1.019 | 412 | A | 432 | $2,151,510 | $4,797 | City/ Brevard County | City - $1,410,072/ County - $470,000 | N/A | Structural | 2013 | North Indian River Lagoon | 28.63027 | -80.82611 | 2010 | Wet Detention Effciency Calculation and TA | yes | 70.1797 | 264.3735
1590 | City of Titusville | North IRL | A | IR1-5 | 0.35 | 0.47 | 0.025398 | 9.9216 | 1.4572 | 0.25199 | 0.037011 | 1210 | Fixed Single Family Units | TV-01 | Area 1 Stormwater Improvements | 433.2438 | City of Titusville | Brevard County | Area 1 Stormwater Improvements | Upsize existing storm pipes and enclose the Florida Ditch; water directed to TV-02. | Wet Detention Pond | Completed | 2010 | 1.019 | 412 | A | 432 | $2,151,510 | $4,797 | City/ Brevard County | City - $1,410,072/ County - $470,000 | N/A | Structural | 2013 | North Indian River Lagoon | 28.63027 | -80.82611 | 2010 | Wet Detention Effciency Calculation and TA | yes | 104.2038 | 102.7823
1591 | City of Titusville | North IRL | A | IR1-5 | 0.35 | 0.47 | 0.19933 | 7.996 | 1.1749 | 1.5939 | 0.23419 | 1200 | Residential, Medium Density-Two-five dwellingunits per acre | TV-01 | Area 1 Stormwater Improvements | 433.2438 | City of Titusville | Brevard County | Area 1 Stormwater Improvements | Upsize existing storm pipes and enclose the Florida Ditch; water directed to TV-02. | Wet Detention Pond | Completed | 2010 | 1.019 | 412 | A | 432 | $2,151,510 | $4,797 | City/ Brevard County | City - $1,410,072/ County - $470,000 | N/A | Structural | 2013 | North Indian River Lagoon | 28.63027 | -80.82611 | 2010 | Wet Detention Effciency Calculation and TA | yes | 137.5521 | 806.6679
1592 | City of Titusville | North IRL | A | IR1-5 | 0.35 | 0.47 | 0.0022478 | 7.996 | 1.1749 | 0.017973 | 0.0026409 | 1210 | Fixed Single Family Units | TV-01 | Area 1 Stormwater Improvements | 433.2438 | City of Titusville | Brevard County | Area 1 Stormwater Improvements | Upsize existing storm pipes and enclose the Florida Ditch; water directed to TV-02. | Wet Detention Pond | Completed | 2010 | 1.019 | 412 | A | 432 | $2,151,510 | $4,797 | City/ Brevard County | City - $1,410,072/ County - $470,000 | N/A | Structural | 2013 | North Indian River Lagoon | 28.63027 | -80.82611 | 2010 | Wet Detention Effciency Calculation and TA | yes | 12.1593 | 9.0964
1593 | City of Titusville | North IRL | A | IR1-5 | 0.35 | 0.47 | 0.017497 | 7.996 | 1.1749 | 0.13991 | 0.020557 | 1210 | Fixed Single Family Units | TV-01 | Area 1 Stormwater Improvements | 433.2438 | City of Titusville | Brevard County | Area 1 Stormwater Improvements | Upsize existing storm pipes and enclose the Florida Ditch; water directed to TV-02. | Wet Detention Pond | Completed | 2010 | 1.019 | 412 | A | 432 | $2,151,510 | $4,797 | City/ Brevard County | City - $1,410,072/ County - $470,000 | N/A | Structural | 2013 | North Indian River Lagoon | 28.63027 | -80.82611 | 2010 | Wet Detention Effciency Calculation and TA | yes | 51.2027 | 70.809
1594 | City of Titusville | North IRL | A | IR1-5 | 0.35 | 0.47 | 0.022061 | 7.996 | 1.1749 | 0.1764 | 0.025919 | 1210 | Fixed Single Family Units | TV-01 | Area 1 Stormwater Improvements | 433.2438 | City of Titusville | Brevard County | Area 1 Stormwater Improvements | Upsize existing storm pipes and enclose the Florida Ditch; water directed to TV-02. | Wet Detention Pond | Completed | 2010 | 1.019 | 412 | A | 432 | $2,151,510 | $4,797 | City/ Brevard County | City - $1,410,072/ County - $470,000 | N/A | Structural | 2013 | North Indian River Lagoon | 28.63027 | -80.82611 | 2010 | Wet Detention Effciency Calculation and TA | yes | 53.5998 | 89.2778
1595 | City of Titusville | North IRL | A | IR1-5 | 0.35 | 0.47 | 0.046529 | 7.996 | 1.1749 | 0.37204 | 0.054665 | 1210 | Fixed Single Family Units | TV-01 | Area 1 Stormwater Improvements | 433.2438 | City of Titusville | Brevard County | Area 1 Stormwater Improvements | Upsize existing storm pipes and enclose the Florida Ditch; water directed to TV-02. | Wet Detention Pond | Completed | 2010 | 1.019 | 412 | A | 432 | $2,151,510 | $4,797 | City/ Brevard County | City - $1,410,072/ County - $470,000 | N/A | Structural | 2013 | North Indian River Lagoon | 28.63027 | -80.82611 | 2010 | Wet Detention Effciency Calculation and TA | yes | 69.4722 | 188.2944
1596 | City of Titusville | North IRL | A | IR1-5 | 0.35 | 0.47 | 0.13905 | 7.996 | 1.1749 | 1.1119 | 0.16337 | 1210 | Fixed Single Family Units | TV-01 | Area 1 Stormwater Improvements | 433.2438 | City of Titusville | Brevard County | Area 1 Stormwater Improvements | Upsize existing storm pipes and enclose the Florida Ditch; water directed to TV-02. | Wet Detention Pond | Completed | 2010 | 1.019 | 412 | A | 432 | $2,151,510 | $4,797 | City/ Brevard County | City - $1,410,072/ County - $470,000 | N/A | Structural | 2013 | North Indian River Lagoon | 28.63027 | -80.82611 | 2010 | Wet Detention Effciency Calculation and TA | yes | 96.2325 | 562.721
1597 | City of Titusville | North IRL | A | IR1-5 | 0.35 | 0.47 | 0.14332 | 7.996 | 1.1749 | 1.146 | 0.16839 | 1210 | Fixed Single Family Units | TV-01 | Area 1 Stormwater Improvements | 433.2438 | City of Titusville | Brevard County | Area 1 Stormwater Improvements | Upsize existing storm pipes and enclose the Florida Ditch; water directed to TV-02. | Wet Detention Pond | Completed | 2010 | 1.019 | 412 | A | 432 | $2,151,510 | $4,797 | City/ Brevard County | City - $1,410,072/ County - $470,000 | N/A | Structural | 2013 | North Indian River Lagoon | 28.63027 | -80.82611 | 2010 | Wet Detention Effciency Calculation and TA | yes | 97.4498 | 580.0035
1598 | City of Titusville | North IRL | A | IR1-5 | 0.35 | 0.47 | 0.017534 | 7.996 | 1.1749 | 0.1402 | 0.0206 | 1210 | Fixed Single Family Units | TV-01 | Area 1 Stormwater Improvements | 433.2438 | City of Titusville | Brevard County | Area 1 Stormwater Improvements | Upsize existing storm pipes and enclose the Florida Ditch; water directed to TV-02. | Wet Detention Pond | Completed | 2010 | 1.019 | 412 | A | 432 | $2,151,510 | $4,797 | City/ Brevard County | City - $1,410,072/ County - $470,000 | N/A | Structural | 2013 | North Indian River Lagoon | 28.63027 | -80.82611 | 2010 | Wet Detention Effciency Calculation and TA | yes | 60.9745 | 70.9561
1599 | City of Titusville | North IRL | A | IR1-5 | 0.35 | 0.47 | 0.03019 | 7.996 | 1.1749 | 0.2414 | 0.035469 | 1330 | Residential, High density; Multiple Dwelling Units, Low Rise <Two stories or less> | TV-01 | Area 1 Stormwater Improvements | 433.2438 | City of Titusville | Brevard County | Area 1 Stormwater Improvements | Upsize existing storm pipes and enclose the Florida Ditch; water directed to TV-02. | Wet Detention Pond | Completed | 2010 | 1.019 | 412 | A | 432 | $2,151,510 | $4,797 | City/ Brevard County | City - $1,410,072/ County - $470,000 | N/A | Structural | 2013 | North Indian River Lagoon | 28.63027 | -80.82611 | 2010 | Wet Detention Effciency Calculation and TA | yes | 104.9113 | 122.1739
1600 | City of Titusville | North IRL | A | IR1-5 | 0.35 | 0.47 | 0.61776 | 8.6685 | 1.1497 | 5.3551 | 0.71024 | 8110 | Airports | TV-01 | Area 1 Stormwater Improvements | 433.2438 | City of Titusville | Brevard County | Area 1 Stormwater Improvements | Upsize existing storm pipes and enclose the Florida Ditch; water directed to TV-02. | Wet Detention Pond | Completed | 2010 | 1.019 | 412 | A | 432 | $2,151,510 | $4,797 | City/ Brevard County | City - $1,410,072/ County - $470,000 | N/A | Structural | 2013 | North Indian River Lagoon | 28.63027 | -80.82611 | 2010 | Wet Detention Effciency Calculation and TA | yes | 200 | 2500
1601 | City of Titusville | North IRL | A | IR1-5 | 0.35 | 0.47 | 0.61776 | 8.6609 | 1.1488 | 5.3504 | 0.70971 | 8110 | Airports | TV-01 | Area 1 Stormwater Improvements | 433.2438 | City of Titusville | Brevard County | Area 1 Stormwater Improvements | Upsize existing storm pipes and enclose the Florida Ditch; water directed to TV-02. | Wet Detention Pond | Completed | 2010 | 1.019 | 412 | A | 432 | $2,151,510 | $4,797 | City/ Brevard County | City - $1,410,072/ County - $470,000 | N/A | Structural | 2013 | North Indian River Lagoon | 28.63027 | -80.82611 | 2010 | Wet Detention Effciency Calculation and TA | yes | 200 | 2500
1602 | City of Titusville | North IRL | A | IR1-5 | 0.35 | 0.47 | 0.26257 | 10.3868 | 1.539 | 2.7273 | 0.40409 | 1200 | Residential, Medium Density-Two-five dwellingunits per acre | TV-01 | Area 1 Stormwater Improvements | 433.2438 | City of Titusville | Brevard County | Area 1 Stormwater Improvements | Upsize existing storm pipes and enclose the Florida Ditch; water directed to TV-02. | Wet Detention Pond | Completed | 2010 | 1.019 | 412 | A | 432 | $2,151,510 | $4,797 | City/ Brevard County | City - $1,410,072/ County - $470,000 | N/A | Structural | 2013 | North Indian River Lagoon | 28.63027 | -80.82611 | 2010 | Wet Detention Effciency Calculation and TA | yes | 145.0268 | 1062.5856
1603 | City of Titusville | North IRL | A | IR1-5 | 0.35 | 0.47 | 0.035641 | 10.3868 | 1.539 | 0.3702 | 0.054851 | 1210 | Fixed Single Family Units | TV-01 | Area 1 Stormwater Improvements | 433.2438 | City of Titusville | Brevard County | Area 1 Stormwater Improvements | Upsize existing storm pipes and enclose the Florida Ditch; water directed to TV-02. | Wet Detention Pond | Completed | 2010 | 1.019 | 412 | A | 432 | $2,151,510 | $4,797 | City/ Brevard County | City - $1,410,072/ County - $470,000 | N/A | Structural | 2013 | North Indian River Lagoon | 28.63027 | -80.82611 | 2010 | Wet Detention Effciency Calculation and TA | yes | 50.611 | 144.2341
1604 | City of Titusville | North IRL | A | IR1-5 | 0.35 | 0.47 | 0.070568 | 10.3868 | 1.539 | 0.73297 | 0.1086 | 1210 | Fixed Single Family Units | TV-01 | Area 1 Stormwater Improvements | 433.2438 | City of Titusville | Brevard County | Area 1 Stormwater Improvements | Upsize existing storm pipes and enclose the Florida Ditch; water directed to TV-02. | Wet Detention Pond | Completed | 2010 | 1.019 | 412 | A | 432 | $2,151,510 | $4,797 | City/ Brevard County | City - $1,410,072/ County - $470,000 | N/A | Structural | 2013 | North Indian River Lagoon | 28.63027 | -80.82611 | 2010 | Wet Detention Effciency Calculation and TA | yes | 71.8132 | 285.5784
1605 | City of Titusville | North IRL | A | IR1-5 | 0.35 | 0.47 | 0.042916 | 10.3868 | 1.539 | 0.44575 | 0.066047 | 1210 | Fixed Single Family Units | TV-01 | Area 1 Stormwater Improvements | 433.2438 | City of Titusville | Brevard County | Area 1 Stormwater Improvements | Upsize existing storm pipes and enclose the Florida Ditch; water directed to TV-02. | Wet Detention Pond | Completed | 2010 | 1.019 | 412 | A | 432 | $2,151,510 | $4,797 | City/ Brevard County | City - $1,410,072/ County - $470,000 | N/A | Structural | 2013 | North Indian River Lagoon | 28.63027 | -80.82611 | 2010 | Wet Detention Effciency Calculation and TA | yes | 54.3931 | 173.673
1606 | City of Titusville | North IRL | A | IR1-5 | 0.35 | 0.47 | 0.085647 | 10.3868 | 1.539 | 0.8896 | 0.13181 | 1210 | Fixed Single Family Units | TV-01 | Area 1 Stormwater Improvements | 433.2438 | City of Titusville | Brevard County | Area 1 Stormwater Improvements | Upsize existing storm pipes and enclose the Florida Ditch; water directed to TV-02. | Wet Detention Pond | Completed | 2010 | 1.019 | 412 | A | 432 | $2,151,510 | $4,797 | City/ Brevard County | City - $1,410,072/ County - $470,000 | N/A | Structural | 2013 | North Indian River Lagoon | 28.63027 | -80.82611 | 2010 | Wet Detention Effciency Calculation and TA | yes | 76.6183 | 346.6012
1607 | City of Titusville | North IRL | A | IR1-5 | 0.35 | 0.47 | 0.10843 | 10.3868 | 1.539 | 1.1262 | 0.16687 | 1210 | Fixed Single Family Units | TV-01 | Area 1 Stormwater Improvements | 433.2438 | City of Titusville | Brevard County | Area 1 Stormwater Improvements | Upsize existing storm pipes and enclose the Florida Ditch; water directed to TV-02. | Wet Detention Pond | Completed | 2010 | 1.019 | 412 | A | 432 | $2,151,510 | $4,797 | City/ Brevard County | City - $1,410,072/ County - $470,000 | N/A | Structural | 2013 | North Indian River Lagoon | 28.63027 | -80.82611 | 2010 | Wet Detention Effciency Calculation and TA | yes | 83.9309 | 438.7839
1608 | City of Titusville | North IRL | A | IR1-5 | 0.35 | 0.47 | 0.011995 | 10.3868 | 1.539 | 0.12459 | 0.018461 | 1210 | Fixed Single Family Units | TV-01 | Area 1 Stormwater Improvements | 433.2438 | City of Titusville | Brevard County | Area 1 Stormwater Improvements | Upsize existing storm pipes and enclose the Florida Ditch; water directed to TV-02. | Wet Detention Pond | Completed | 2010 | 1.019 | 412 | A | 432 | $2,151,510 | $4,797 | City/ Brevard County | City - $1,410,072/ County - $470,000 | N/A | Structural | 2013 | North Indian River Lagoon | 28.63027 | -80.82611 | 2010 | Wet Detention Effciency Calculation and TA | yes | 30.9339 | 48.5438
1609 | City of Titusville | North IRL | A | IR1-5 | 0.35 | 0.47 | 0.11101 | 10.3416 | 1.5324 | 1.148 | 0.17012 | 1200 | Residential, Medium Density-Two-five dwellingunits per acre | TV-01 | Area 1 Stormwater Improvements | 433.2438 | City of Titusville | Brevard County | Area 1 Stormwater Improvements | Upsize existing storm pipes and enclose the Florida Ditch; water directed to TV-02. | Wet Detention Pond | Completed | 2010 | 1.019 | 412 | A | 432 | $2,151,510 | $4,797 | City/ Brevard County | City - $1,410,072/ County - $470,000 | N/A | Structural | 2013 | North Indian River Lagoon | 28.63027 | -80.82611 | 2010 | Wet Detention Effciency Calculation and TA | yes | 126.4055 | 449.2528
1610 | City of Titusville | North IRL | A | IR1-5 | 0.35 | 0.47 | 0.087161 | 10.3416 | 1.5324 | 0.90138 | 0.13356 | 1210 | Fixed Single Family Units | TV-01 | Area 1 Stormwater Improvements | 433.2438 | City of Titusville | Brevard County | Area 1 Stormwater Improvements | Upsize existing storm pipes and enclose the Florida Ditch; water directed to TV-02. | Wet Detention Pond | Completed | 2010 | 1.019 | 412 | A | 432 | $2,151,510 | $4,797 | City/ Brevard County | City - $1,410,072/ County - $470,000 | N/A | Structural | 2013 | North Indian River Lagoon | 28.63027 | -80.82611 | 2010 | Wet Detention Effciency Calculation and TA | yes | 80.5467 | 352.7266
1611 | City of Titusville | North IRL | A | IR1-5 | 0.35 | 0.47 | 0.076935 | 10.3416 | 1.5324 | 0.79563 | 0.1179 | 1210 | Fixed Single Family Units | TV-01 | Area 1 Stormwater Improvements | 433.2438 | City of Titusville | Brevard County | Area 1 Stormwater Improvements | Upsize existing storm pipes and enclose the Florida Ditch; water directed to TV-02. | Wet Detention Pond | Completed | 2010 | 1.019 | 412 | A | 432 | $2,151,510 | $4,797 | City/ Brevard County | City - $1,410,072/ County - $470,000 | N/A | Structural | 2013 | North Indian River Lagoon | 28.63027 | -80.82611 | 2010 | Wet Detention Effciency Calculation and TA | yes | 72.5351 | 311.3457
1612 | City of Titusville | North IRL | A | IR1-5 | 0.35 | 0.47 | 0.20975 | 10.3416 | 1.5324 | 2.1691 | 0.32142 | 1210 | Fixed Single Family Units | TV-01 | Area 1 Stormwater Improvements | 433.2438 | City of Titusville | Brevard County | Area 1 Stormwater Improvements | Upsize existing storm pipes and enclose the Florida Ditch; water directed to TV-02. | Wet Detention Pond | Completed | 2010 | 1.019 | 412 | A | 432 | $2,151,510 | $4,797 | City/ Brevard County | City - $1,410,072/ County - $470,000 | N/A | Structural | 2013 | North Indian River Lagoon | 28.63027 | -80.82611 | 2010 | Wet Detention Effciency Calculation and TA | yes | 119.8699 | 848.8228
1613 | City of Titusville | North IRL | A | IR1-5 | 0.35 | 0.47 | 0.12554 | 10.3416 | 1.5324 | 1.2983 | 0.19238 | 1210 | Fixed Single Family Units | TV-01 | Area 1 Stormwater Improvements | 433.2438 | City of Titusville | Brevard County | Area 1 Stormwater Improvements | Upsize existing storm pipes and enclose the Florida Ditch; water directed to TV-02. | Wet Detention Pond | Completed | 2010 | 1.019 | 412 | A | 432 | $2,151,510 | $4,797 | City/ Brevard County | City - $1,410,072/ County - $470,000 | N/A | Structural | 2013 | North Indian River Lagoon | 28.63027 | -80.82611 | 2010 | Wet Detention Effciency Calculation and TA | yes | 100.5922 | 508.0534
1614 | City of Titusville | North IRL | A | IR1-5 | 0.35 | 0.47 | 0.0073634 | 10.3416 | 1.5324 | 0.076149 | 0.011284 | 1210 | Fixed Single Family Units | TV-01 | Area 1 Stormwater Improvements | 433.2438 | City of Titusville | Brevard County | Area 1 Stormwater Improvements | Upsize existing storm pipes and enclose the Florida Ditch; water directed to TV-02. | Wet Detention Pond | Completed | 2010 | 1.019 | 412 | A | 432 | $2,151,510 | $4,797 | City/ Brevard County | City - $1,410,072/ County - $470,000 | N/A | Structural | 2013 | North Indian River Lagoon | 28.63027 | -80.82611 | 2010 | Wet Detention Effciency Calculation and TA | yes | 49.2364 | 29.7987
1615 | City of Titusville | North IRL | A | IR1-5 | 0.35 | 0.47 | 0.47488 | 8.4098 | 1.1727 | 3.9936 | 0.55691 | 1100 | Residential, Low Density-Less than two dwelling units/acre | TV-01 | Area 1 Stormwater Improvements | 433.2438 | City of Titusville | Brevard County | Area 1 Stormwater Improvements | Upsize existing storm pipes and enclose the Florida Ditch; water directed to TV-02. | Wet Detention Pond | Completed | 2010 | 1.019 | 412 | A | 432 | $2,151,510 | $4,797 | City/ Brevard County | City - $1,410,072/ County - $470,000 | N/A | Structural | 2013 | North Indian River Lagoon | 28.63027 | -80.82611 | 2010 | Wet Detention Effciency Calculation and TA | yes | 207.7502 | 1921.7646
1616 | City of Titusville | North IRL | A | IR1-5 | 0.35 | 0.47 | 0.017958 | 8.4098 | 1.1727 | 0.15103 | 0.02106 | 1210 | Fixed Single Family Units | TV-01 | Area 1 Stormwater Improvements | 433.2438 | City of Titusville | Brevard County | Area 1 Stormwater Improvements | Upsize existing storm pipes and enclose the Florida Ditch; water directed to TV-02. | Wet Detention Pond | Completed | 2010 | 1.019 | 412 | A | 432 | $2,151,510 | $4,797 | City/ Brevard County | City - $1,410,072/ County - $470,000 | N/A | Structural | 2013 | North Indian River Lagoon | 28.63027 | -80.82611 | 2010 | Wet Detention Effciency Calculation and TA | yes | 41.014 | 72.6748
1617 | City of Titusville | North IRL | A | IR1-5 | 0.35 | 0.47 | 0.12493 | 8.4098 | 1.1727 | 1.0506 | 0.14651 | 1210 | Fixed Single Family Units | TV-01 | Area 1 Stormwater Improvements | 433.2438 | City of Titusville | Brevard County | Area 1 Stormwater Improvements | Upsize existing storm pipes and enclose the Florida Ditch; water directed to TV-02. | Wet Detention Pond | Completed | 2010 | 1.019 | 412 | A | 432 | $2,151,510 | $4,797 | City/ Brevard County | City - $1,410,072/ County - $470,000 | N/A | Structural | 2013 | North Indian River Lagoon | 28.63027 | -80.82611 | 2010 | Wet Detention Effciency Calculation and TA | yes | 91.3976 | 505.5606
1618 | City of Titusville | North IRL | A | IR1-5 | 0.35 | 0.47 | 0.033008 | 8.3721 | 1.1231 | 0.27634 | 0.037071 | 1400 | Commercial and Services | TV-01 | Area 1 Stormwater Improvements | 433.2438 | City of Titusville | Brevard County | Area 1 Stormwater Improvements | Upsize existing storm pipes and enclose the Florida Ditch; water directed to TV-02. | Wet Detention Pond | Completed | 2010 | 1.019 | 412 | A | 432 | $2,151,510 | $4,797 | City/ Brevard County | City - $1,410,072/ County - $470,000 | N/A | Structural | 2013 | North Indian River Lagoon | 28.63027 | -80.82611 | 2010 | Wet Detention Effciency Calculation and TA | yes | 117.9347 | 133.5769
1619 | City of Titusville | North IRL | A | IR1-5 | 0.35 | 0.47 | 0.29125 | 8.3721 | 1.1231 | 2.4383 | 0.3271 | 8120 | Railroads | TV-01 | Area 1 Stormwater Improvements | 433.2438 | City of Titusville | Brevard County | Area 1 Stormwater Improvements | Upsize existing storm pipes and enclose the Florida Ditch; water directed to TV-02. | Wet Detention Pond | Completed | 2010 | 1.019 | 412 | A | 432 | $2,151,510 | $4,797 | City/ Brevard County | City - $1,410,072/ County - $470,000 | N/A | Structural | 2013 | North Indian River Lagoon | 28.63027 | -80.82611 | 2010 | Wet Detention Effciency Calculation and TA | yes | 157.7735 | 1178.6268
1620 | City of Titusville | North IRL | A | IR1-5 | 0.35 | 0.47 | 0.081997 | 8.3721 | 1.1231 | 0.68648 | 0.09209 | 8140 | Roads and Highways | TV-01 | Area 1 Stormwater Improvements | 433.2438 | City of Titusville | Brevard County | Area 1 Stormwater Improvements | Upsize existing storm pipes and enclose the Florida Ditch; water directed to TV-02. | Wet Detention Pond | Completed | 2010 | 1.019 | 412 | A | 432 | $2,151,510 | $4,797 | City/ Brevard County | City - $1,410,072/ County - $470,000 | N/A | Structural | 2013 | North Indian River Lagoon | 28.63027 | -80.82611 | 2010 | Wet Detention Effciency Calculation and TA | yes | 108.4509 | 331.8288
1621 | City of Titusville | North IRL | A | IR1-5 | 0.35 | 0.47 | 0.13974 | 8.3721 | 1.1231 | 1.1699 | 0.15694 | 1420 | Wholesale Sales and Services <Excluding warehouses associated with industrial use> | TV-01 | Area 1 Stormwater Improvements | 433.2438 | City of Titusville | Brevard County | Area 1 Stormwater Improvements | Upsize existing storm pipes and enclose the Florida Ditch; water directed to TV-02. | Wet Detention Pond | Completed | 2010 | 1.019 | 412 | A | 432 | $2,151,510 | $4,797 | City/ Brevard County | City - $1,410,072/ County - $470,000 | N/A | Structural | 2013 | North Indian River Lagoon | 28.63027 | -80.82611 | 2010 | Wet Detention Effciency Calculation and TA | yes | 103.6871 | 565.5067
1622 | City of Titusville | North IRL | A | IR1-5 | 0.35 | 0.47 | 0.016468 | 8.3721 | 1.1231 | 0.13787 | 0.018495 | 1550 | Other Light Industrial | TV-01 | Area 1 Stormwater Improvements | 433.2438 | City of Titusville | Brevard County | Area 1 Stormwater Improvements | Upsize existing storm pipes and enclose the Florida Ditch; water directed to TV-02. | Wet Detention Pond | Completed | 2010 | 1.019 | 412 | A | 432 | $2,151,510 | $4,797 | City/ Brevard County | City - $1,410,072/ County - $470,000 | N/A | Structural | 2013 | North Indian River Lagoon | 28.63027 | -80.82611 | 2010 | Wet Detention Effciency Calculation and TA | yes | 41.4208 | 66.6423
1623 | City of Titusville | North IRL | A | IR1-5 | 0.35 | 0.47 | 0.057426 | 10.2478 | 1.5153 | 0.58849 | 0.087015 | 1200 | Residential, Medium Density-Two-five dwellingunits per acre | TV-01 | Area 1 Stormwater Improvements | 433.2438 | City of Titusville | Brevard County | Area 1 Stormwater Improvements | Upsize existing storm pipes and enclose the Florida Ditch; water directed to TV-02. | Wet Detention Pond | Completed | 2010 | 1.019 | 412 | A | 432 | $2,151,510 | $4,797 | City/ Brevard County | City - $1,410,072/ County - $470,000 | N/A | Structural | 2013 | North Indian River Lagoon | 28.63027 | -80.82611 | 2010 | Wet Detention Effciency Calculation and TA | yes | 125.8259 | 232.3931
1624 | City of Titusville | North IRL | A | IR1-5 | 0.35 | 0.47 | 0.024232 | 10.2478 | 1.5153 | 0.24833 | 0.036718 | 1210 | Fixed Single Family Units | TV-01 | Area 1 Stormwater Improvements | 433.2438 | City of Titusville | Brevard County | Area 1 Stormwater Improvements | Upsize existing storm pipes and enclose the Florida Ditch; water directed to TV-02. | Wet Detention Pond | Completed | 2010 | 1.019 | 412 | A | 432 | $2,151,510 | $4,797 | City/ Brevard County | City - $1,410,072/ County - $470,000 | N/A | Structural | 2013 | North Indian River Lagoon | 28.63027 | -80.82611 | 2010 | Wet Detention Effciency Calculation and TA | yes | 55.4622 | 98.0646
1625 | City of Titusville | North IRL | A | IR1-5 | 0.35 | 0.47 | 0.15429 | 10.2478 | 1.5153 | 1.5811 | 0.23378 | 1210 | Fixed Single Family Units | TV-01 | Area 1 Stormwater Improvements | 433.2438 | City of Titusville | Brevard County | Area 1 Stormwater Improvements | Upsize existing storm pipes and enclose the Florida Ditch; water directed to TV-02. | Wet Detention Pond | Completed | 2010 | 1.019 | 412 | A | 432 | $2,151,510 | $4,797 | City/ Brevard County | City - $1,410,072/ County - $470,000 | N/A | Structural | 2013 | North Indian River Lagoon | 28.63027 | -80.82611 | 2010 | Wet Detention Effciency Calculation and TA | yes | 101.8012 | 624.3718
1626 | City of Titusville | North IRL | A | IR1-5 | 0.35 | 0.47 | 0.060049 | 10.2478 | 1.5153 | 0.61537 | 0.090989 | 1210 | Fixed Single Family Units | TV-01 | Area 1 Stormwater Improvements | 433.2438 | City of Titusville | Brevard County | Area 1 Stormwater Improvements | Upsize existing storm pipes and enclose the Florida Ditch; water directed to TV-02. | Wet Detention Pond | Completed | 2010 | 1.019 | 412 | A | 432 | $2,151,510 | $4,797 | City/ Brevard County | City - $1,410,072/ County - $470,000 | N/A | Structural | 2013 | North Indian River Lagoon | 28.63027 | -80.82611 | 2010 | Wet Detention Effciency Calculation and TA | yes | 65.1812 | 243.0088
1627 | City of Titusville | North IRL | A | IR1-5 | 0.35 | 0.47 | 0.010756 | 8.5084 | 1.1365 | 0.091515 | 0.012224 | 1750 | Governmental | TV-01 | Area 1 Stormwater Improvements | 433.2438 | City of Titusville | Brevard County | Area 1 Stormwater Improvements | Upsize existing storm pipes and enclose the Florida Ditch; water directed to TV-02. | Wet Detention Pond | Completed | 2010 | 1.019 | 412 | A | 432 | $2,151,510 | $4,797 | City/ Brevard County | City - $1,410,072/ County - $470,000 | N/A | Structural | 2013 | North Indian River Lagoon | 28.63027 | -80.82611 | 2010 | Wet Detention Effciency Calculation and TA | yes | 36.9648 | 43.5275
1628 | City of Titusville | North IRL | A | IR1-5 | 0.35 | 0.47 | 0.23595 | 9.3072 | 1.3439 | 2.1961 | 0.31709 | 1100 | Residential, Low Density-Less than two dwelling units/acre | TV-01 | Area 1 Stormwater Improvements | 433.2438 | City of Titusville | Brevard County | Area 1 Stormwater Improvements | Upsize existing storm pipes and enclose the Florida Ditch; water directed to TV-02. | Wet Detention Pond | Completed | 2010 | 1.019 | 412 | A | 432 | $2,151,510 | $4,797 | City/ Brevard County | City - $1,410,072/ County - $470,000 | N/A | Structural | 2013 | North Indian River Lagoon | 28.63027 | -80.82611 | 2010 | Wet Detention Effciency Calculation and TA | yes | 269.3835 | 954.8612
1629 | City of Titusville | North IRL | A | IR1-5 | 0.35 | 0.47 | 0.0095568 | 9.3072 | 1.3439 | 0.088947 | 0.012843 | 1300 | Residential, High Density | TV-01 | Area 1 Stormwater Improvements | 433.2438 | City of Titusville | Brevard County | Area 1 Stormwater Improvements | Upsize existing storm pipes and enclose the Florida Ditch; water directed to TV-02. | Wet Detention Pond | Completed | 2010 | 1.019 | 412 | A | 432 | $2,151,510 | $4,797 | City/ Brevard County | City - $1,410,072/ County - $470,000 | N/A | Structural | 2013 | North Indian River Lagoon | 28.63027 | -80.82611 | 2010 | Wet Detention Effciency Calculation and TA | yes | 36.2342 | 38.6749
1630 | City of Titusville | North IRL | A | IR1-5 | 0.35 | 0.47 | 0.18539 | 9.3072 | 1.3439 | 1.7254 | 0.24914 | 1210 | Fixed Single Family Units | TV-01 | Area 1 Stormwater Improvements | 433.2438 | City of Titusville | Brevard County | Area 1 Stormwater Improvements | Upsize existing storm pipes and enclose the Florida Ditch; water directed to TV-02. | Wet Detention Pond | Completed | 2010 | 1.019 | 412 | A | 432 | $2,151,510 | $4,797 | City/ Brevard County | City - $1,410,072/ County - $470,000 | N/A | Structural | 2013 | North Indian River Lagoon | 28.63027 | -80.82611 | 2010 | Wet Detention Effciency Calculation and TA | yes | 110.4509 | 750.239
1631 | City of Titusville | North IRL | A | IR1-5 | 0.35 | 0.47 | 0.17627 | 9.3072 | 1.3439 | 1.6406 | 0.23689 | 1210 | Fixed Single Family Units | TV-01 | Area 1 Stormwater Improvements | 433.2438 | City of Titusville | Brevard County | Area 1 Stormwater Improvements | Upsize existing storm pipes and enclose the Florida Ditch; water directed to TV-02. | Wet Detention Pond | Completed | 2010 | 1.019 | 412 | A | 432 | $2,151,510 | $4,797 | City/ Brevard County | City - $1,410,072/ County - $470,000 | N/A | Structural | 2013 | North Indian River Lagoon | 28.63027 | -80.82611 | 2010 | Wet Detention Effciency Calculation and TA | yes | 158.5827 | 713.3406
1632 | City of Titusville | North IRL | A | IR1-5 | 0.35 | 0.47 | 0.010597 | 9.3072 | 1.3439 | 0.098628 | 0.014241 | 1210 | Fixed Single Family Units | TV-01 | Area 1 Stormwater Improvements | 433.2438 | City of Titusville | Brevard County | Area 1 Stormwater Improvements | Upsize existing storm pipes and enclose the Florida Ditch; water directed to TV-02. | Wet Detention Pond | Completed | 2010 | 1.019 | 412 | A | 432 | $2,151,510 | $4,797 | City/ Brevard County | City - $1,410,072/ County - $470,000 | N/A | Structural | 2013 | North Indian River Lagoon | 28.63027 | -80.82611 | 2010 | Wet Detention Effciency Calculation and TA | yes | 29.8184 | 42.8843
1633 | City of Titusville | North IRL | A | IR1-5 | 0.35 | 0.47 | 0.1388 | 8.888 | 1.3377 | 1.2337 | 0.18568 | 1400 | Commercial and Services | TV-01 | Area 1 Stormwater Improvements | 433.2438 | City of Titusville | Brevard County | Area 1 Stormwater Improvements | Upsize existing storm pipes and enclose the Florida Ditch; water directed to TV-02. | Wet Detention Pond | Completed | 2010 | 1.019 | 412 | A | 432 | $2,151,510 | $4,797 | City/ Brevard County | City - $1,410,072/ County - $470,000 | N/A | Structural | 2013 | North Indian River Lagoon | 28.63027 | -80.82611 | 2010 | Wet Detention Effciency Calculation and TA | yes | 134.2645 | 561.7181
1634 | Natural Lands | North IRL | A | IR1-5 | 0.35 | 0.47 | 0.27723 | 8.888 | 1.3377 | 2.464 | 0.37086 | 4340 | Hardwood Conifer Mixed | TV-01 | Area 1 Stormwater Improvements | 433.2438 | City of Titusville | Brevard County | Area 1 Stormwater Improvements | Upsize existing storm pipes and enclose the Florida Ditch; water directed to TV-02. | Wet Detention Pond | Completed | 2010 | 1.019 | 412 | A | 432 | $2,151,510 | $4,797 | City/ Brevard County | City - $1,410,072/ County - $470,000 | N/A | Structural | 2013 | North Indian River Lagoon | 28.63027 | -80.82611 | 2010 | Wet Detention Effciency Calculation and TA | yes | 138.6589 | 1121.9158
1635 | City of Titusville | North IRL | A | IR1-5 | 0.35 | 0.47 | 0.060891 | 8.888 | 1.3377 | 0.5412 | 0.081456 | 1550 | Other Light Industrial | TV-01 | Area 1 Stormwater Improvements | 433.2438 | City of Titusville | Brevard County | Area 1 Stormwater Improvements | Upsize existing storm pipes and enclose the Florida Ditch; water directed to TV-02. | Wet Detention Pond | Completed | 2010 | 1.019 | 412 | A | 432 | $2,151,510 | $4,797 | City/ Brevard County | City - $1,410,072/ County - $470,000 | N/A | Structural | 2013 | North Indian River Lagoon | 28.63027 | -80.82611 | 2010 | Wet Detention Effciency Calculation and TA | yes | 72.5664 | 246.4172
1636 | City of Titusville | North IRL | A | IR1-5 | 0.35 | 0.47 | 0.013354 | 8.888 | 1.3377 | 0.11869 | 0.017864 | 1420 | Wholesale Sales and Services <Excluding warehouses associated with industrial use> | TV-01 | Area 1 Stormwater Improvements | 433.2438 | City of Titusville | Brevard County | Area 1 Stormwater Improvements | Upsize existing storm pipes and enclose the Florida Ditch; water directed to TV-02. | Wet Detention Pond | Completed | 2010 | 1.019 | 412 | A | 432 | $2,151,510 | $4,797 | City/ Brevard County | City - $1,410,072/ County - $470,000 | N/A | Structural | 2013 | North Indian River Lagoon | 28.63027 | -80.82611 | 2010 | Wet Detention Effciency Calculation and TA | yes | 29.6071 | 54.0411
1637 | City of Titusville | North IRL | A | IR1-5 | 0.35 | 0.47 | 0.12748 | 8.888 | 1.3377 | 1.1331 | 0.17054 | 1320 | Mobile Home Units | TV-01 | Area 1 Stormwater Improvements | 433.2438 | City of Titusville | Brevard County | Area 1 Stormwater Improvements | Upsize existing storm pipes and enclose the Florida Ditch; water directed to TV-02. | Wet Detention Pond | Completed | 2010 | 1.019 | 412 | A | 432 | $2,151,510 | $4,797 | City/ Brevard County | City - $1,410,072/ County - $470,000 | N/A | Structural | 2013 | North Indian River Lagoon | 28.63027 | -80.82611 | 2010 | Wet Detention Effciency Calculation and TA | yes | 165.9337 | 515.9077
1638 | City of Titusville | North IRL | A | IR1-5 | 0.35 | 0.47 | 0.13378 | 10.2692 | 1.5218 | 1.3738 | 0.20359 | 1200 | Residential, Medium Density-Two-five dwellingunits per acre | TV-01 | Area 1 Stormwater Improvements | 433.2438 | City of Titusville | Brevard County | Area 1 Stormwater Improvements | Upsize existing storm pipes and enclose the Florida Ditch; water directed to TV-02. | Wet Detention Pond | Completed | 2010 | 1.019 | 412 | A | 432 | $2,151,510 | $4,797 | City/ Brevard County | City - $1,410,072/ County - $470,000 | N/A | Structural | 2013 | North Indian River Lagoon | 28.63027 | -80.82611 | 2010 | Wet Detention Effciency Calculation and TA | yes | 128.2821 | 541.396
1639 | City of Titusville | North IRL | A | IR1-5 | 0.35 | 0.47 | 0.063948 | 10.2692 | 1.5218 | 0.6567 | 0.097318 | 1210 | Fixed Single Family Units | TV-01 | Area 1 Stormwater Improvements | 433.2438 | City of Titusville | Brevard County | Area 1 Stormwater Improvements | Upsize existing storm pipes and enclose the Florida Ditch; water directed to TV-02. | Wet Detention Pond | Completed | 2010 | 1.019 | 412 | A | 432 | $2,151,510 | $4,797 | City/ Brevard County | City - $1,410,072/ County - $470,000 | N/A | Structural | 2013 | North Indian River Lagoon | 28.63027 | -80.82611 | 2010 | Wet Detention Effciency Calculation and TA | yes | 69.2018 | 258.7904
1640 | City of Titusville | North IRL | A | IR1-5 | 0.35 | 0.47 | 0.0010219 | 10.2692 | 1.5218 | 0.010494 | 0.0015552 | 1210 | Fixed Single Family Units | TV-01 | Area 1 Stormwater Improvements | 433.2438 | City of Titusville | Brevard County | Area 1 Stormwater Improvements | Upsize existing storm pipes and enclose the Florida Ditch; water directed to TV-02. | Wet Detention Pond | Completed | 2010 | 1.019 | 412 | A | 432 | $2,151,510 | $4,797 | City/ Brevard County | City - $1,410,072/ County - $470,000 | N/A | Structural | 2013 | North Indian River Lagoon | 28.63027 | -80.82611 | 2010 | Wet Detention Effciency Calculation and TA | yes | 10.863 | 4.1355
1641 | City of Titusville | North IRL | A | IR1-5 | 0.35 | 0.47 | 0.061947 | 10.2692 | 1.5218 | 0.63614 | 0.094272 | 1210 | Fixed Single Family Units | TV-01 | Area 1 Stormwater Improvements | 433.2438 | City of Titusville | Brevard County | Area 1 Stormwater Improvements | Upsize existing storm pipes and enclose the Florida Ditch; water directed to TV-02. | Wet Detention Pond | Completed | 2010 | 1.019 | 412 | A | 432 | $2,151,510 | $4,797 | City/ Brevard County | City - $1,410,072/ County - $470,000 | N/A | Structural | 2013 | North Indian River Lagoon | 28.63027 | -80.82611 | 2010 | Wet Detention Effciency Calculation and TA | yes | 76.8107 | 250.6908
1642 | City of Titusville | North IRL | A | IR1-5 | 0.35 | 0.47 | 0.015358 | 10.2692 | 1.5218 | 0.15771 | 0.023372 | 1210 | Fixed Single Family Units | TV-01 | Area 1 Stormwater Improvements | 433.2438 | City of Titusville | Brevard County | Area 1 Stormwater Improvements | Upsize existing storm pipes and enclose the Florida Ditch; water directed to TV-02. | Wet Detention Pond | Completed | 2010 | 1.019 | 412 | A | 432 | $2,151,510 | $4,797 | City/ Brevard County | City - $1,410,072/ County - $470,000 | N/A | Structural | 2013 | North Indian River Lagoon | 28.63027 | -80.82611 | 2010 | Wet Detention Effciency Calculation and TA | yes | 41.3455 | 62.1512
1643 | City of Titusville | North IRL | A | IR1-5 | 0.35 | 0.47 | 0.16534 | 10.2692 | 1.5218 | 1.6979 | 0.25162 | 1210 | Fixed Single Family Units | TV-01 | Area 1 Stormwater Improvements | 433.2438 | City of Titusville | Brevard County | Area 1 Stormwater Improvements | Upsize existing storm pipes and enclose the Florida Ditch; water directed to TV-02. | Wet Detention Pond | Completed | 2010 | 1.019 | 412 | A | 432 | $2,151,510 | $4,797 | City/ Brevard County | City - $1,410,072/ County - $470,000 | N/A | Structural | 2013 | North Indian River Lagoon | 28.63027 | -80.82611 | 2010 | Wet Detention Effciency Calculation and TA | yes | 105.2196 | 669.1025
1644 | City of Titusville | North IRL | A | IR1-5 | 0.35 | 0.47 | 0.17637 | 10.2692 | 1.5218 | 1.8111 | 0.2684 | 1210 | Fixed Single Family Units | TV-01 | Area 1 Stormwater Improvements | 433.2438 | City of Titusville | Brevard County | Area 1 Stormwater Improvements | Upsize existing storm pipes and enclose the Florida Ditch; water directed to TV-02. | Wet Detention Pond | Completed | 2010 | 1.019 | 412 | A | 432 | $2,151,510 | $4,797 | City/ Brevard County | City - $1,410,072/ County - $470,000 | N/A | Structural | 2013 | North Indian River Lagoon | 28.63027 | -80.82611 | 2010 | Wet Detention Effciency Calculation and TA | yes | 108.0629 | 713.7335
1645 | City of Titusville | North IRL | A | IR1-5 | 0.35 | 0.47 | 0.17105 | 9.9251 | 1.4577 | 1.6977 | 0.24934 | 1200 | Residential, Medium Density-Two-five dwellingunits per acre | TV-01 | Area 1 Stormwater Improvements | 433.2438 | City of Titusville | Brevard County | Area 1 Stormwater Improvements | Upsize existing storm pipes and enclose the Florida Ditch; water directed to TV-02. | Wet Detention Pond | Completed | 2010 | 1.019 | 412 | A | 432 | $2,151,510 | $4,797 | City/ Brevard County | City - $1,410,072/ County - $470,000 | N/A | Structural | 2013 | North Indian River Lagoon | 28.63027 | -80.82611 | 2010 | Wet Detention Effciency Calculation and TA | yes | 127.7425 | 692.2055
1646 | City of Titusville | North IRL | A | IR1-5 | 0.35 | 0.47 | 0.19659 | 9.9251 | 1.4577 | 1.9512 | 0.28658 | 1210 | Fixed Single Family Units | TV-01 | Area 1 Stormwater Improvements | 433.2438 | City of Titusville | Brevard County | Area 1 Stormwater Improvements | Upsize existing storm pipes and enclose the Florida Ditch; water directed to TV-02. | Wet Detention Pond | Completed | 2010 | 1.019 | 412 | A | 432 | $2,151,510 | $4,797 | City/ Brevard County | City - $1,410,072/ County - $470,000 | N/A | Structural | 2013 | North Indian River Lagoon | 28.63027 | -80.82611 | 2010 | Wet Detention Effciency Calculation and TA | yes | 114.4865 | 795.5811
1647 | City of Titusville | North IRL | A | IR1-5 | 0.35 | 0.47 | 0.215 | 9.9251 | 1.4577 | 2.1339 | 0.31342 | 1210 | Fixed Single Family Units | TV-01 | Area 1 Stormwater Improvements | 433.2438 | City of Titusville | Brevard County | Area 1 Stormwater Improvements | Upsize existing storm pipes and enclose the Florida Ditch; water directed to TV-02. | Wet Detention Pond | Completed | 2010 | 1.019 | 412 | A | 432 | $2,151,510 | $4,797 | City/ Brevard County | City - $1,410,072/ County - $470,000 | N/A | Structural | 2013 | North Indian River Lagoon | 28.63027 | -80.82611 | 2010 | Wet Detention Effciency Calculation and TA | yes | 118.8243 | 870.0933
1648 | City of Titusville | North IRL | A | IR1-5 | 0.35 | 0.47 | 0.018904 | 9.9251 | 1.4577 | 0.18762 | 0.027557 | 1210 | Fixed Single Family Units | TV-01 | Area 1 Stormwater Improvements | 433.2438 | City of Titusville | Brevard County | Area 1 Stormwater Improvements | Upsize existing storm pipes and enclose the Florida Ditch; water directed to TV-02. | Wet Detention Pond | Completed | 2010 | 1.019 | 412 | A | 432 | $2,151,510 | $4,797 | City/ Brevard County | City - $1,410,072/ County - $470,000 | N/A | Structural | 2013 | North Indian River Lagoon | 28.63027 | -80.82611 | 2010 | Wet Detention Effciency Calculation and TA | yes | 52.7246 | 76.5022
1649 | City of Titusville | North IRL | A | IR1-5 | 0.35 | 0.47 | 0.016215 | 9.9251 | 1.4577 | 0.16093 | 0.023636 | 1210 | Fixed Single Family Units | TV-01 | Area 1 Stormwater Improvements | 433.2438 | City of Titusville | Brevard County | Area 1 Stormwater Improvements | Upsize existing storm pipes and enclose the Florida Ditch; water directed to TV-02. | Wet Detention Pond | Completed | 2010 | 1.019 | 412 | A | 432 | $2,151,510 | $4,797 | City/ Brevard County | City - $1,410,072/ County - $470,000 | N/A | Structural | 2013 | North Indian River Lagoon | 28.63027 | -80.82611 | 2010 | Wet Detention Effciency Calculation and TA | yes | 58.8154 | 65.6179
1650 | City of Titusville | North IRL | A | IR1-5 | 0.35 | 0.47 | 0.34069 | 8.6644 | 1.1491 | 2.9518 | 0.3915 | 8110 | Airports | TV-01 | Area 1 Stormwater Improvements | 433.2438 | City of Titusville | Brevard County | Area 1 Stormwater Improvements | Upsize existing storm pipes and enclose the Florida Ditch; water directed to TV-02. | Wet Detention Pond | Completed | 2010 | 1.019 | 412 | A | 432 | $2,151,510 | $4,797 | City/ Brevard County | City - $1,410,072/ County - $470,000 | N/A | Structural | 2013 | North Indian River Lagoon | 28.63027 | -80.82611 | 2010 | Wet Detention Effciency Calculation and TA | yes | 159.6519 | 1378.7082
1651 | City of Titusville | North IRL | A | IR1-5 | 0.35 | 0.47 | 0.61776 | 7.9476 | 1.0856 | 4.9097 | 0.67064 | 1720 | Religious | TV-01 | Area 1 Stormwater Improvements | 433.2438 | City of Titusville | Brevard County | Area 1 Stormwater Improvements | Upsize existing storm pipes and enclose the Florida Ditch; water directed to TV-02. | Wet Detention Pond | Completed | 2010 | 1.019 | 412 | A | 432 | $2,151,510 | $4,797 | City/ Brevard County | City - $1,410,072/ County - $470,000 | N/A | Structural | 2013 | North Indian River Lagoon | 28.63027 | -80.82611 | 2010 | Wet Detention Effciency Calculation and TA | yes | 200 | 2500
1652 | City of Titusville | North IRL | A | IR1-5 | 0.35 | 0.47 | 0.086501 | 11.0349 | 2.01 | 0.95454 | 0.17387 | 1300 | Residential, High Density | TV-01 | Area 1 Stormwater Improvements | 433.2438 | City of Titusville | Brevard County | Area 1 Stormwater Improvements | Upsize existing storm pipes and enclose the Florida Ditch; water directed to TV-02. | Wet Detention Pond | Completed | 2010 | 1.019 | 412 | A | 432 | $2,151,510 | $4,797 | City/ Brevard County | City - $1,410,072/ County - $470,000 | N/A | Structural | 2013 | North Indian River Lagoon | 28.63027 | -80.82611 | 2010 | Wet Detention Effciency Calculation and TA | yes | 76.4889 | 350.0581
1653 | City of Titusville | North IRL | A | IR1-5 | 0.35 | 0.47 | 0.12834 | 11.0349 | 2.01 | 1.4162 | 0.25797 | 1410 | Retail Sales and Services | TV-01 | Area 1 Stormwater Improvements | 433.2438 | City of Titusville | Brevard County | Area 1 Stormwater Improvements | Upsize existing storm pipes and enclose the Florida Ditch; water directed to TV-02. | Wet Detention Pond | Completed | 2010 | 1.019 | 412 | A | 432 | $2,151,510 | $4,797 | City/ Brevard County | City - $1,410,072/ County - $470,000 | N/A | Structural | 2013 | North Indian River Lagoon | 28.63027 | -80.82611 | 2010 | Wet Detention Effciency Calculation and TA | yes | 120.7899 | 519.3783
1654 | City of Titusville | North IRL | A | IR1-5 | 0.35 | 0.47 | 0.40292 | 11.0349 | 2.01 | 4.4462 | 0.80989 | 1320 | Mobile Home Units | TV-01 | Area 1 Stormwater Improvements | 433.2438 | City of Titusville | Brevard County | Area 1 Stormwater Improvements | Upsize existing storm pipes and enclose the Florida Ditch; water directed to TV-02. | Wet Detention Pond | Completed | 2010 | 1.019 | 412 | A | 432 | $2,151,510 | $4,797 | City/ Brevard County | City - $1,410,072/ County - $470,000 | N/A | Structural | 2013 | North Indian River Lagoon | 28.63027 | -80.82611 | 2010 | Wet Detention Effciency Calculation and TA | yes | 179.648 | 1630.5636
1655 | City of Titusville | North IRL | A | IR1-5 | 0.35 | 0.47 | 0.0054485 | 10.0114 | 1.4753 | 0.054547 | 0.0080384 | 1200 | Residential, Medium Density-Two-five dwellingunits per acre | TV-01 | Area 1 Stormwater Improvements | 433.2438 | City of Titusville | Brevard County | Area 1 Stormwater Improvements | Upsize existing storm pipes and enclose the Florida Ditch; water directed to TV-02. | Wet Detention Pond | Completed | 2010 | 1.019 | 412 | A | 432 | $2,151,510 | $4,797 | City/ Brevard County | City - $1,410,072/ County - $470,000 | N/A | Structural | 2013 | North Indian River Lagoon | 28.63027 | -80.82611 | 2010 | Wet Detention Effciency Calculation and TA | yes | 23.7807 | 22.0495
1656 | City of Titusville | North IRL | A | IR1-5 | 0.35 | 0.47 | 0.07292 | 10.0114 | 1.4753 | 0.73003 | 0.10758 | 1200 | Residential, Medium Density-Two-five dwellingunits per acre | TV-01 | Area 1 Stormwater Improvements | 433.2438 | City of Titusville | Brevard County | Area 1 Stormwater Improvements | Upsize existing storm pipes and enclose the Florida Ditch; water directed to TV-02. | Wet Detention Pond | Completed | 2010 | 1.019 | 412 | A | 432 | $2,151,510 | $4,797 | City/ Brevard County | City - $1,410,072/ County - $470,000 | N/A | Structural | 2013 | North Indian River Lagoon | 28.63027 | -80.82611 | 2010 | Wet Detention Effciency Calculation and TA | yes | 70.1248 | 295.0977
1657 | City of Titusville | North IRL | A | IR1-5 | 0.35 | 0.47 | 0.01389 | 10.0114 | 1.4753 | 0.13906 | 0.020492 | 1210 | Fixed Single Family Units | TV-01 | Area 1 Stormwater Improvements | 433.2438 | City of Titusville | Brevard County | Area 1 Stormwater Improvements | Upsize existing storm pipes and enclose the Florida Ditch; water directed to TV-02. | Wet Detention Pond | Completed | 2010 | 1.019 | 412 | A | 432 | $2,151,510 | $4,797 | City/ Brevard County | City - $1,410,072/ County - $470,000 | N/A | Structural | 2013 | North Indian River Lagoon | 28.63027 | -80.82611 | 2010 | Wet Detention Effciency Calculation and TA | yes | 34.2978 | 56.2108
1658 | City of Titusville | North IRL | A | IR1-5 | 0.35 | 0.47 | 0.080725 | 10.0114 | 1.4753 | 0.80817 | 0.1191 | 1210 | Fixed Single Family Units | TV-01 | Area 1 Stormwater Improvements | 433.2438 | City of Titusville | Brevard County | Area 1 Stormwater Improvements | Upsize existing storm pipes and enclose the Florida Ditch; water directed to TV-02. | Wet Detention Pond | Completed | 2010 | 1.019 | 412 | A | 432 | $2,151,510 | $4,797 | City/ Brevard County | City - $1,410,072/ County - $470,000 | N/A | Structural | 2013 | North Indian River Lagoon | 28.63027 | -80.82611 | 2010 | Wet Detention Effciency Calculation and TA | yes | 75.6339 | 326.6843
1659 | City of Titusville | North IRL | A | IR1-5 | 0.35 | 0.47 | 0.10896 | 10.0114 | 1.4753 | 1.0908 | 0.16075 | 1210 | Fixed Single Family Units | TV-01 | Area 1 Stormwater Improvements | 433.2438 | City of Titusville | Brevard County | Area 1 Stormwater Improvements | Upsize existing storm pipes and enclose the Florida Ditch; water directed to TV-02. | Wet Detention Pond | Completed | 2010 | 1.019 | 412 | A | 432 | $2,151,510 | $4,797 | City/ Brevard County | City - $1,410,072/ County - $470,000 | N/A | Structural | 2013 | North Indian River Lagoon | 28.63027 | -80.82611 | 2010 | Wet Detention Effciency Calculation and TA | yes | 96.1678 | 440.9485
1660 | City of Titusville | North IRL | A | IR1-5 | 0.35 | 0.47 | 0.27645 | 10.0114 | 1.4753 | 2.7677 | 0.40786 | 1210 | Fixed Single Family Units | TV-01 | Area 1 Stormwater Improvements | 433.2438 | City of Titusville | Brevard County | Area 1 Stormwater Improvements | Upsize existing storm pipes and enclose the Florida Ditch; water directed to TV-02. | Wet Detention Pond | Completed | 2010 | 1.019 | 412 | A | 432 | $2,151,510 | $4,797 | City/ Brevard County | City - $1,410,072/ County - $470,000 | N/A | Structural | 2013 | North Indian River Lagoon | 28.63027 | -80.82611 | 2010 | Wet Detention Effciency Calculation and TA | yes | 135.0696 | 1118.7714
1661 | City of Titusville | North IRL | A | IR1-5 | 0.35 | 0.47 | 0.059364 | 10.0114 | 1.4753 | 0.59432 | 0.087582 | 1210 | Fixed Single Family Units | TV-01 | Area 1 Stormwater Improvements | 433.2438 | City of Titusville | Brevard County | Area 1 Stormwater Improvements | Upsize existing storm pipes and enclose the Florida Ditch; water directed to TV-02. | Wet Detention Pond | Completed | 2010 | 1.019 | 412 | A | 432 | $2,151,510 | $4,797 | City/ Brevard County | City - $1,410,072/ County - $470,000 | N/A | Structural | 2013 | North Indian River Lagoon | 28.63027 | -80.82611 | 2010 | Wet Detention Effciency Calculation and TA | yes | 74.9045 | 240.2376
1662 | City of Titusville | North IRL | A | IR1-5 | 0.35 | 0.47 | 0.0087828 | 9.8922 | 1.4483 | 0.086882 | 0.01272 | 1210 | Fixed Single Family Units | TV-01 | Area 1 Stormwater Improvements | 433.2438 | City of Titusville | Brevard County | Area 1 Stormwater Improvements | Upsize existing storm pipes and enclose the Florida Ditch; water directed to TV-02. | Wet Detention Pond | Completed | 2010 | 1.019 | 412 | A | 432 | $2,151,510 | $4,797 | City/ Brevard County | City - $1,410,072/ County - $470,000 | N/A | Structural | 2013 | North Indian River Lagoon | 28.63027 | -80.82611 | 2010 | Wet Detention Effciency Calculation and TA | yes | 40.8706 | 35.5428
1663 | City of Titusville | North IRL | A | IR1-5 | 0.35 | 0.47 | 0.036836 | 9.8922 | 1.4483 | 0.36439 | 0.053349 | 1210 | Fixed Single Family Units | TV-01 | Area 1 Stormwater Improvements | 433.2438 | City of Titusville | Brevard County | Area 1 Stormwater Improvements | Upsize existing storm pipes and enclose the Florida Ditch; water directed to TV-02. | Wet Detention Pond | Completed | 2010 | 1.019 | 412 | A | 432 | $2,151,510 | $4,797 | City/ Brevard County | City - $1,410,072/ County - $470,000 | N/A | Structural | 2013 | North Indian River Lagoon | 28.63027 | -80.82611 | 2010 | Wet Detention Effciency Calculation and TA | yes | 73.1829 | 149.0683
1664 | City of Titusville | North IRL | A | IR1-5 | 0.35 | 0.47 | 0.001285 | 11.6131 | 2.1444 | 0.014923 | 0.0027556 | 1210 | Fixed Single Family Units | TV-01 | Area 1 Stormwater Improvements | 433.2438 | City of Titusville | Brevard County | Area 1 Stormwater Improvements | Upsize existing storm pipes and enclose the Florida Ditch; water directed to TV-02. | Wet Detention Pond | Completed | 2010 | 1.019 | 412 | A | 432 | $2,151,510 | $4,797 | City/ Brevard County | City - $1,410,072/ County - $470,000 | N/A | Structural | 2013 | North Indian River Lagoon | 28.63027 | -80.82611 | 2010 | Wet Detention Effciency Calculation and TA | yes | 31.202 | 5.2002
1665 | City of Titusville | North IRL | A | IR1-5 | 0.35 | 0.47 | 0.17507 | 11.6131 | 2.1444 | 2.0331 | 0.37542 | 1210 | Fixed Single Family Units | TV-01 | Area 1 Stormwater Improvements | 433.2438 | City of Titusville | Brevard County | Area 1 Stormwater Improvements | Upsize existing storm pipes and enclose the Florida Ditch; water directed to TV-02. | Wet Detention Pond | Completed | 2010 | 1.019 | 412 | A | 432 | $2,151,510 | $4,797 | City/ Brevard County | City - $1,410,072/ County - $470,000 | N/A | Structural | 2013 | North Indian River Lagoon | 28.63027 | -80.82611 | 2010 | Wet Detention Effciency Calculation and TA | yes | 135.9643 | 708.471
1666 | City of Titusville | North IRL | A | IR1-5 | 0.35 | 0.47 | 0.44141 | 11.6131 | 2.1444 | 5.1261 | 0.94657 | 1330 | Residential, High density; Multiple Dwelling Units, Low Rise <Two stories or less> | TV-01 | Area 1 Stormwater Improvements | 433.2438 | City of Titusville | Brevard County | Area 1 Stormwater Improvements | Upsize existing storm pipes and enclose the Florida Ditch; water directed to TV-02. | Wet Detention Pond | Completed | 2010 | 1.019 | 412 | A | 432 | $2,151,510 | $4,797 | City/ Brevard County | City - $1,410,072/ County - $470,000 | N/A | Structural | 2013 | North Indian River Lagoon | 28.63027 | -80.82611 | 2010 | Wet Detention Effciency Calculation and TA | yes | 189.2697 | 1786.3288
1667 | City of Titusville | North IRL | A | IR1-5 | 0.35 | 0.47 | 0.61776 | 8.3872 | 1.1245 | 5.1813 | 0.69466 | 1700 | Institutional (Educational,religious,health and military facilities) | TV-01 | Area 1 Stormwater Improvements | 433.2438 | City of Titusville | Brevard County | Area 1 Stormwater Improvements | Upsize existing storm pipes and enclose the Florida Ditch; water directed to TV-02. | Wet Detention Pond | Completed | 2010 | 1.019 | 412 | A | 432 | $2,151,510 | $4,797 | City/ Brevard County | City - $1,410,072/ County - $470,000 | N/A | Structural | 2013 | North Indian River Lagoon | 28.63027 | -80.82611 | 2010 | Wet Detention Effciency Calculation and TA | yes | 200 | 2500
1668 | City of Titusville | North IRL | A | IR1-5 | 0.35 | 0.47 | 0.23886 | 9.146 | 1.227 | 2.1846 | 0.29307 | 8110 | Airports | TV-01 | Area 1 Stormwater Improvements | 433.2438 | City of Titusville | Brevard County | Area 1 Stormwater Improvements | Upsize existing storm pipes and enclose the Florida Ditch; water directed to TV-02. | Wet Detention Pond | Completed | 2010 | 1.019 | 412 | A | 432 | $2,151,510 | $4,797 | City/ Brevard County | City - $1,410,072/ County - $470,000 | N/A | Structural | 2013 | North Indian River Lagoon | 28.63027 | -80.82611 | 2010 | Wet Detention Effciency Calculation and TA | yes | 169.2053 | 966.6279
1669 | City of Titusville | North IRL | A | IR1-5 | 0.35 | 0.47 | 0.13769 | 9.146 | 1.227 | 1.2594 | 0.16895 | 1420 | Wholesale Sales and Services <Excluding warehouses associated with industrial use> | TV-01 | Area 1 Stormwater Improvements | 433.2438 | City of Titusville | Brevard County | Area 1 Stormwater Improvements | Upsize existing storm pipes and enclose the Florida Ditch; water directed to TV-02. | Wet Detention Pond | Completed | 2010 | 1.019 | 412 | A | 432 | $2,151,510 | $4,797 | City/ Brevard County | City - $1,410,072/ County - $470,000 | N/A | Structural | 2013 | North Indian River Lagoon | 28.63027 | -80.82611 | 2010 | Wet Detention Effciency Calculation and TA | yes | 98.0149 | 557.2296
1670 | City of Titusville | North IRL | A | IR1-5 | 0.35 | 0.47 | 0.24121 | 9.146 | 1.227 | 2.2061 | 0.29596 | 1750 | Governmental | TV-01 | Area 1 Stormwater Improvements | 433.2438 | City of Titusville | Brevard County | Area 1 Stormwater Improvements | Upsize existing storm pipes and enclose the Florida Ditch; water directed to TV-02. | Wet Detention Pond | Completed | 2010 | 1.019 | 412 | A | 432 | $2,151,510 | $4,797 | City/ Brevard County | City - $1,410,072/ County - $470,000 | N/A | Structural | 2013 | North Indian River Lagoon | 28.63027 | -80.82611 | 2010 | Wet Detention Effciency Calculation and TA | yes | 122.3995 | 976.1425
1671 | City of Titusville | North IRL | A | IR1-5 | 0.35 | 0.47 | 0.20073 | 10.3669 | 1.5361 | 2.0809 | 0.30833 | 1200 | Residential, Medium Density-Two-five dwellingunits per acre | TV-01 | Area 1 Stormwater Improvements | 433.2438 | City of Titusville | Brevard County | Area 1 Stormwater Improvements | Upsize existing storm pipes and enclose the Florida Ditch; water directed to TV-02. | Wet Detention Pond | Completed | 2010 | 1.019 | 412 | A | 432 | $2,151,510 | $4,797 | City/ Brevard County | City - $1,410,072/ County - $470,000 | N/A | Structural | 2013 | North Indian River Lagoon | 28.63027 | -80.82611 | 2010 | Wet Detention Effciency Calculation and TA | yes | 138.1399 | 812.308
1672 | City of Titusville | North IRL | A | IR1-5 | 0.35 | 0.47 | 0.00034907 | 10.3669 | 1.5361 | 0.0036188 | 0.0005362 | 1210 | Fixed Single Family Units | TV-01 | Area 1 Stormwater Improvements | 433.2438 | City of Titusville | Brevard County | Area 1 Stormwater Improvements | Upsize existing storm pipes and enclose the Florida Ditch; water directed to TV-02. | Wet Detention Pond | Completed | 2010 | 1.019 | 412 | A | 432 | $2,151,510 | $4,797 | City/ Brevard County | City - $1,410,072/ County - $470,000 | N/A | Structural | 2013 | North Indian River Lagoon | 28.63027 | -80.82611 | 2010 | Wet Detention Effciency Calculation and TA | yes | 6.0509 | 1.4126
1673 | City of Titusville | North IRL | A | IR1-5 | 0.35 | 0.47 | 0.042273 | 10.3669 | 1.5361 | 0.43824 | 0.064935 | 1210 | Fixed Single Family Units | TV-01 | Area 1 Stormwater Improvements | 433.2438 | City of Titusville | Brevard County | Area 1 Stormwater Improvements | Upsize existing storm pipes and enclose the Florida Ditch; water directed to TV-02. | Wet Detention Pond | Completed | 2010 | 1.019 | 412 | A | 432 | $2,151,510 | $4,797 | City/ Brevard County | City - $1,410,072/ County - $470,000 | N/A | Structural | 2013 | North Indian River Lagoon | 28.63027 | -80.82611 | 2010 | Wet Detention Effciency Calculation and TA | yes | 63.2117 | 171.073
1674 | City of Titusville | North IRL | A | IR1-5 | 0.35 | 0.47 | 0.048304 | 10.3669 | 1.5361 | 0.50076 | 0.074199 | 1210 | Fixed Single Family Units | TV-01 | Area 1 Stormwater Improvements | 433.2438 | City of Titusville | Brevard County | Area 1 Stormwater Improvements | Upsize existing storm pipes and enclose the Florida Ditch; water directed to TV-02. | Wet Detention Pond | Completed | 2010 | 1.019 | 412 | A | 432 | $2,151,510 | $4,797 | City/ Brevard County | City - $1,410,072/ County - $470,000 | N/A | Structural | 2013 | North Indian River Lagoon | 28.63027 | -80.82611 | 2010 | Wet Detention Effciency Calculation and TA | yes | 57.2288 | 195.4792
1675 | City of Titusville | North IRL | A | IR1-5 | 0.35 | 0.47 | 0.14815 | 10.3669 | 1.5361 | 1.5359 | 0.22758 | 1210 | Fixed Single Family Units | TV-01 | Area 1 Stormwater Improvements | 433.2438 | City of Titusville | Brevard County | Area 1 Stormwater Improvements | Upsize existing storm pipes and enclose the Florida Ditch; water directed to TV-02. | Wet Detention Pond | Completed | 2010 | 1.019 | 412 | A | 432 | $2,151,510 | $4,797 | City/ Brevard County | City - $1,410,072/ County - $470,000 | N/A | Structural | 2013 | North Indian River Lagoon | 28.63027 | -80.82611 | 2010 | Wet Detention Effciency Calculation and TA | yes | 106.5997 | 599.5611
1676 | City of Titusville | North IRL | A | IR1-5 | 0.35 | 0.47 | 0.13485 | 10.3669 | 1.5361 | 1.398 | 0.20714 | 1210 | Fixed Single Family Units | TV-01 | Area 1 Stormwater Improvements | 433.2438 | City of Titusville | Brevard County | Area 1 Stormwater Improvements | Upsize existing storm pipes and enclose the Florida Ditch; water directed to TV-02. | Wet Detention Pond | Completed | 2010 | 1.019 | 412 | A | 432 | $2,151,510 | $4,797 | City/ Brevard County | City - $1,410,072/ County - $470,000 | N/A | Structural | 2013 | North Indian River Lagoon | 28.63027 | -80.82611 | 2010 | Wet Detention Effciency Calculation and TA | yes | 95.5221 | 545.7223
1677 | City of Titusville | North IRL | A | IR1-5 | 0.35 | 0.47 | 0.043106 | 10.3669 | 1.5361 | 0.44688 | 0.066214 | 1210 | Fixed Single Family Units | TV-01 | Area 1 Stormwater Improvements | 433.2438 | City of Titusville | Brevard County | Area 1 Stormwater Improvements | Upsize existing storm pipes and enclose the Florida Ditch; water directed to TV-02. | Wet Detention Pond | Completed | 2010 | 1.019 | 412 | A | 432 | $2,151,510 | $4,797 | City/ Brevard County | City - $1,410,072/ County - $470,000 | N/A | Structural | 2013 | North Indian River Lagoon | 28.63027 | -80.82611 | 2010 | Wet Detention Effciency Calculation and TA | yes | 54.602 | 174.4438
1678 | City of Titusville | North IRL | A | IR1-5 | 0.35 | 0.47 | 0.1823 | 10.2118 | 1.5077 | 1.8616 | 0.27485 | 1200 | Residential, Medium Density-Two-five dwellingunits per acre | TV-01 | Area 1 Stormwater Improvements | 433.2438 | City of Titusville | Brevard County | Area 1 Stormwater Improvements | Upsize existing storm pipes and enclose the Florida Ditch; water directed to TV-02. | Wet Detention Pond | Completed | 2010 | 1.019 | 412 | A | 432 | $2,151,510 | $4,797 | City/ Brevard County | City - $1,410,072/ County - $470,000 | N/A | Structural | 2013 | North Indian River Lagoon | 28.63027 | -80.82611 | 2010 | Wet Detention Effciency Calculation and TA | yes | 129.2366 | 737.7234
1679 | City of Titusville | North IRL | A | IR1-5 | 0.35 | 0.47 | 0.051678 | 10.2118 | 1.5077 | 0.52772 | 0.077916 | 1210 | Fixed Single Family Units | TV-01 | Area 1 Stormwater Improvements | 433.2438 | City of Titusville | Brevard County | Area 1 Stormwater Improvements | Upsize existing storm pipes and enclose the Florida Ditch; water directed to TV-02. | Wet Detention Pond | Completed | 2010 | 1.019 | 412 | A | 432 | $2,151,510 | $4,797 | City/ Brevard County | City - $1,410,072/ County - $470,000 | N/A | Structural | 2013 | North Indian River Lagoon | 28.63027 | -80.82611 | 2010 | Wet Detention Effciency Calculation and TA | yes | 82.2395 | 209.1316
1680 | City of Titusville | North IRL | A | IR1-5 | 0.35 | 0.47 | 0.19561 | 10.2118 | 1.5077 | 1.9975 | 0.29493 | 1210 | Fixed Single Family Units | TV-01 | Area 1 Stormwater Improvements | 433.2438 | City of Titusville | Brevard County | Area 1 Stormwater Improvements | Upsize existing storm pipes and enclose the Florida Ditch; water directed to TV-02. | Wet Detention Pond | Completed | 2010 | 1.019 | 412 | A | 432 | $2,151,510 | $4,797 | City/ Brevard County | City - $1,410,072/ County - $470,000 | N/A | Structural | 2013 | North Indian River Lagoon | 28.63027 | -80.82611 | 2010 | Wet Detention Effciency Calculation and TA | yes | 115.1287 | 791.6003
1681 | City of Titusville | North IRL | A | IR1-5 | 0.35 | 0.47 | 0.17845 | 10.2118 | 1.5077 | 1.8223 | 0.26905 | 1210 | Fixed Single Family Units | TV-01 | Area 1 Stormwater Improvements | 433.2438 | City of Titusville | Brevard County | Area 1 Stormwater Improvements | Upsize existing storm pipes and enclose the Florida Ditch; water directed to TV-02. | Wet Detention Pond | Completed | 2010 | 1.019 | 412 | A | 432 | $2,151,510 | $4,797 | City/ Brevard County | City - $1,410,072/ County - $470,000 | N/A | Structural | 2013 | North Indian River Lagoon | 28.63027 | -80.82611 | 2010 | Wet Detention Effciency Calculation and TA | yes | 110.3673 | 722.1447
1682 | City of Titusville | North IRL | A | IR1-5 | 0.35 | 0.47 | 0.0029721 | 10.2118 | 1.5077 | 0.030351 | 0.0044812 | 1210 | Fixed Single Family Units | TV-01 | Area 1 Stormwater Improvements | 433.2438 | City of Titusville | Brevard County | Area 1 Stormwater Improvements | Upsize existing storm pipes and enclose the Florida Ditch; water directed to TV-02. | Wet Detention Pond | Completed | 2010 | 1.019 | 412 | A | 432 | $2,151,510 | $4,797 | City/ Brevard County | City - $1,410,072/ County - $470,000 | N/A | Structural | 2013 | North Indian River Lagoon | 28.63027 | -80.82611 | 2010 | Wet Detention Effciency Calculation and TA | yes | 45.9909 | 12.0277
1683 | City of Titusville | North IRL | A | IR1-5 | 0.35 | 0.47 | 0.0066627 | 10.2118 | 1.5077 | 0.068038 | 0.010046 | 1210 | Fixed Single Family Units | TV-01 | Area 1 Stormwater Improvements | 433.2438 | City of Titusville | Brevard County | Area 1 Stormwater Improvements | Upsize existing storm pipes and enclose the Florida Ditch; water directed to TV-02. | Wet Detention Pond | Completed | 2010 | 1.019 | 412 | A | 432 | $2,151,510 | $4,797 | City/ Brevard County | City - $1,410,072/ County - $470,000 | N/A | Structural | 2013 | North Indian River Lagoon | 28.63027 | -80.82611 | 2010 | Wet Detention Effciency Calculation and TA | yes | 38.9576 | 26.963
1684 | City of Titusville | North IRL | A | IR1-5 | 0.35 | 0.47 | 0.00010114 | 10.2118 | 1.5077 | 0.0010328 | 0.00015249 | 1210 | Fixed Single Family Units | TV-01 | Area 1 Stormwater Improvements | 433.2438 | City of Titusville | Brevard County | Area 1 Stormwater Improvements | Upsize existing storm pipes and enclose the Florida Ditch; water directed to TV-02. | Wet Detention Pond | Completed | 2010 | 1.019 | 412 | A | 432 | $2,151,510 | $4,797 | City/ Brevard County | City - $1,410,072/ County - $470,000 | N/A | Structural | 2013 | North Indian River Lagoon | 28.63027 | -80.82611 | 2010 | Wet Detention Effciency Calculation and TA | yes | 3.2145 | 0.4093
1685 | City of Titusville | North IRL | A | IR1-5 | 0.35 | 0.47 | 0.18442 | 9.9237 | 1.4575 | 1.8301 | 0.26879 | 1200 | Residential, Medium Density-Two-five dwellingunits per acre | TV-01 | Area 1 Stormwater Improvements | 433.2438 | City of Titusville | Brevard County | Area 1 Stormwater Improvements | Upsize existing storm pipes and enclose the Florida Ditch; water directed to TV-02. | Wet Detention Pond | Completed | 2010 | 1.019 | 412 | A | 432 | $2,151,510 | $4,797 | City/ Brevard County | City - $1,410,072/ County - $470,000 | N/A | Structural | 2013 | North Indian River Lagoon | 28.63027 | -80.82611 | 2010 | Wet Detention Effciency Calculation and TA | yes | 129.9036 | 746.3039
1686 | City of Titusville | North IRL | A | IR1-5 | 0.35 | 0.47 | 0.10771 | 9.9237 | 1.4575 | 1.0689 | 0.15699 | 1210 | Fixed Single Family Units | TV-01 | Area 1 Stormwater Improvements | 433.2438 | City of Titusville | Brevard County | Area 1 Stormwater Improvements | Upsize existing storm pipes and enclose the Florida Ditch; water directed to TV-02. | Wet Detention Pond | Completed | 2010 | 1.019 | 412 | A | 432 | $2,151,510 | $4,797 | City/ Brevard County | City - $1,410,072/ County - $470,000 | N/A | Structural | 2013 | North Indian River Lagoon | 28.63027 | -80.82611 | 2010 | Wet Detention Effciency Calculation and TA | yes | 84.5372 | 435.8767
1687 | City of Titusville | North IRL | A | IR1-5 | 0.35 | 0.47 | 0.17008 | 9.9237 | 1.4575 | 1.6878 | 0.2479 | 1210 | Fixed Single Family Units | TV-01 | Area 1 Stormwater Improvements | 433.2438 | City of Titusville | Brevard County | Area 1 Stormwater Improvements | Upsize existing storm pipes and enclose the Florida Ditch; water directed to TV-02. | Wet Detention Pond | Completed | 2010 | 1.019 | 412 | A | 432 | $2,151,510 | $4,797 | City/ Brevard County | City - $1,410,072/ County - $470,000 | N/A | Structural | 2013 | North Indian River Lagoon | 28.63027 | -80.82611 | 2010 | Wet Detention Effciency Calculation and TA | yes | 105.0217 | 688.3025
1688 | City of Titusville | North IRL | A | IR1-5 | 0.35 | 0.47 | 0.032645 | 9.9237 | 1.4575 | 0.32395 | 0.047581 | 1210 | Fixed Single Family Units | TV-01 | Area 1 Stormwater Improvements | 433.2438 | City of Titusville | Brevard County | Area 1 Stormwater Improvements | Upsize existing storm pipes and enclose the Florida Ditch; water directed to TV-02. | Wet Detention Pond | Completed | 2010 | 1.019 | 412 | A | 432 | $2,151,510 | $4,797 | City/ Brevard County | City - $1,410,072/ County - $470,000 | N/A | Structural | 2013 | North Indian River Lagoon | 28.63027 | -80.82611 | 2010 | Wet Detention Effciency Calculation and TA | yes | 62.4421 | 132.1083
1689 | City of Titusville | North IRL | A | IR1-5 | 0.35 | 0.47 | 0.033536 | 9.9237 | 1.4575 | 0.3328 | 0.048879 | 1210 | Fixed Single Family Units | TV-01 | Area 1 Stormwater Improvements | 433.2438 | City of Titusville | Brevard County | Area 1 Stormwater Improvements | Upsize existing storm pipes and enclose the Florida Ditch; water directed to TV-02. | Wet Detention Pond | Completed | 2010 | 1.019 | 412 | A | 432 | $2,151,510 | $4,797 | City/ Brevard County | City - $1,410,072/ County - $470,000 | N/A | Structural | 2013 | North Indian River Lagoon | 28.63027 | -80.82611 | 2010 | Wet Detention Effciency Calculation and TA | yes | 46.809 | 135.7137
1690 | City of Titusville | North IRL | A | IR1-5 | 0.35 | 0.47 | 0.06563 | 9.9237 | 1.4575 | 0.65129 | 0.095658 | 1210 | Fixed Single Family Units | TV-01 | Area 1 Stormwater Improvements | 433.2438 | City of Titusville | Brevard County | Area 1 Stormwater Improvements | Upsize existing storm pipes and enclose the Florida Ditch; water directed to TV-02. | Wet Detention Pond | Completed | 2010 | 1.019 | 412 | A | 432 | $2,151,510 | $4,797 | City/ Brevard County | City - $1,410,072/ County - $470,000 | N/A | Structural | 2013 | North Indian River Lagoon | 28.63027 | -80.82611 | 2010 | Wet Detention Effciency Calculation and TA | yes | 73.4625 | 265.5949
1691 | City of Titusville | North IRL | A | IR1-5 | 0.35 | 0.47 | 0.023747 | 9.9237 | 1.4575 | 0.23566 | 0.034612 | 1210 | Fixed Single Family Units | TV-01 | Area 1 Stormwater Improvements | 433.2438 | City of Titusville | Brevard County | Area 1 Stormwater Improvements | Upsize existing storm pipes and enclose the Florida Ditch; water directed to TV-02. | Wet Detention Pond | Completed | 2010 | 1.019 | 412 | A | 432 | $2,151,510 | $4,797 | City/ Brevard County | City - $1,410,072/ County - $470,000 | N/A | Structural | 2013 | North Indian River Lagoon | 28.63027 | -80.82611 | 2010 | Wet Detention Effciency Calculation and TA | yes | 39.2868 | 96.1
1692 | City of Titusville | North IRL | A | IR1-5 | 0.35 | 0.47 | 0.53585 | 8.6477 | 1.2691 | 4.6338 | 0.68002 | 1100 | Residential, Low Density-Less than two dwelling units/acre | TV-01 | Area 1 Stormwater Improvements | 433.2438 | City of Titusville | Brevard County | Area 1 Stormwater Improvements | Upsize existing storm pipes and enclose the Florida Ditch; water directed to TV-02. | Wet Detention Pond | Completed | 2010 | 1.019 | 412 | A | 432 | $2,151,510 | $4,797 | City/ Brevard County | City - $1,410,072/ County - $470,000 | N/A | Structural | 2013 | North Indian River Lagoon | 28.63027 | -80.82611 | 2010 | Wet Detention Effciency Calculation and TA | yes | 186.8028 | 2168.4963
1693 | City of Titusville | North IRL | A | IR1-5 | 0.35 | 0.47 | 0.079914 | 8.6477 | 1.2691 | 0.69107 | 0.10141 | 1300 | Residential, High Density | TV-01 | Area 1 Stormwater Improvements | 433.2438 | City of Titusville | Brevard County | Area 1 Stormwater Improvements | Upsize existing storm pipes and enclose the Florida Ditch; water directed to TV-02. | Wet Detention Pond | Completed | 2010 | 1.019 | 412 | A | 432 | $2,151,510 | $4,797 | City/ Brevard County | City - $1,410,072/ County - $470,000 | N/A | Structural | 2013 | North Indian River Lagoon | 28.63027 | -80.82611 | 2010 | Wet Detention Effciency Calculation and TA | yes | 112.5554 | 323.3994
1694 | City of Titusville | North IRL | A | IR1-5 | 0.35 | 0.47 | 0.0020026 | 8.6477 | 1.2691 | 0.017318 | 0.0025414 | 1340 | Residential, High density; Multiple Dwelling Units, High Rise <Three stories or more> | TV-01 | Area 1 Stormwater Improvements | 433.2438 | City of Titusville | Brevard County | Area 1 Stormwater Improvements | Upsize existing storm pipes and enclose the Florida Ditch; water directed to TV-02. | Wet Detention Pond | Completed | 2010 | 1.019 | 412 | A | 432 | $2,151,510 | $4,797 | City/ Brevard County | City - $1,410,072/ County - $470,000 | N/A | Structural | 2013 | North Indian River Lagoon | 28.63027 | -80.82611 | 2010 | Wet Detention Effciency Calculation and TA | yes | 42.2293 | 8.1044
1695 | City of Titusville | North IRL | A | IR1-5 | 0.35 | 0.47 | 0.0113 | 8.7342 | 1.1899 | 0.098693 | 0.013446 | 1200 | Residential, Medium Density-Two-five dwellingunits per acre | TV-01 | Area 1 Stormwater Improvements | 433.2438 | City of Titusville | Brevard County | Area 1 Stormwater Improvements | Upsize existing storm pipes and enclose the Florida Ditch; water directed to TV-02. | Wet Detention Pond | Completed | 2010 | 1.019 | 412 | A | 432 | $2,151,510 | $4,797 | City/ Brevard County | City - $1,410,072/ County - $470,000 | N/A | Structural | 2013 | North Indian River Lagoon | 28.63027 | -80.82611 | 2010 | Wet Detention Effciency Calculation and TA | yes | 40.6627 | 45.7278
1696 | City of Titusville | North IRL | A | IR1-5 | 0.35 | 0.47 | 0.20423 | 8.7342 | 1.1899 | 1.7838 | 0.24303 | 1850 | Parks and Zoos | TV-01 | Area 1 Stormwater Improvements | 433.2438 | City of Titusville | Brevard County | Area 1 Stormwater Improvements | Upsize existing storm pipes and enclose the Florida Ditch; water directed to TV-02. | Wet Detention Pond | Completed | 2010 | 1.019 | 412 | A | 432 | $2,151,510 | $4,797 | City/ Brevard County | City - $1,410,072/ County - $470,000 | N/A | Structural | 2013 | North Indian River Lagoon | 28.63027 | -80.82611 | 2010 | Wet Detention Effciency Calculation and TA | yes | 118.9138 | 826.5082
1697 | City of Titusville | North IRL | A | IR1-5 | 0.35 | 0.47 | 0.030267 | 8.7342 | 1.1899 | 0.26436 | 0.036015 | 1210 | Fixed Single Family Units | TV-01 | Area 1 Stormwater Improvements | 433.2438 | City of Titusville | Brevard County | Area 1 Stormwater Improvements | Upsize existing storm pipes and enclose the Florida Ditch; water directed to TV-02. | Wet Detention Pond | Completed | 2010 | 1.019 | 412 | A | 432 | $2,151,510 | $4,797 | City/ Brevard County | City - $1,410,072/ County - $470,000 | N/A | Structural | 2013 | North Indian River Lagoon | 28.63027 | -80.82611 | 2010 | Wet Detention Effciency Calculation and TA | yes | 52.9271 | 122.4849
1698 | City of Titusville | North IRL | A | IR1-5 | 0.35 | 0.47 | 0.063179 | 10.3255 | 1.5301 | 0.65236 | 0.096667 | 1200 | Residential, Medium Density-Two-five dwellingunits per acre | TV-01 | Area 1 Stormwater Improvements | 433.2438 | City of Titusville | Brevard County | Area 1 Stormwater Improvements | Upsize existing storm pipes and enclose the Florida Ditch; water directed to TV-02. | Wet Detention Pond | Completed | 2010 | 1.019 | 412 | A | 432 | $2,151,510 | $4,797 | City/ Brevard County | City - $1,410,072/ County - $470,000 | N/A | Structural | 2013 | North Indian River Lagoon | 28.63027 | -80.82611 | 2010 | Wet Detention Effciency Calculation and TA | yes | 181.513 | 255.6757
1699 | City of Titusville | North IRL | A | IR1-5 | 0.35 | 0.47 | 0.16349 | 10.3255 | 1.5301 | 1.6881 | 0.25014 | 1210 | Fixed Single Family Units | TV-01 | Area 1 Stormwater Improvements | 433.2438 | City of Titusville | Brevard County | Area 1 Stormwater Improvements | Upsize existing storm pipes and enclose the Florida Ditch; water directed to TV-02. | Wet Detention Pond | Completed | 2010 | 1.019 | 412 | A | 432 | $2,151,510 | $4,797 | City/ Brevard County | City - $1,410,072/ County - $470,000 | N/A | Structural | 2013 | North Indian River Lagoon | 28.63027 | -80.82611 | 2010 | Wet Detention Effciency Calculation and TA | yes | 103.1028 | 661.6048
1700 | City of Titusville | North IRL | A | IR1-5 | 0.35 | 0.47 | 0.13382 | 10.3255 | 1.5301 | 1.3817 | 0.20475 | 1210 | Fixed Single Family Units | TV-01 | Area 1 Stormwater Improvements | 433.2438 | City of Titusville | Brevard County | Area 1 Stormwater Improvements | Upsize existing storm pipes and enclose the Florida Ditch; water directed to TV-02. | Wet Detention Pond | Completed | 2010 | 1.019 | 412 | A | 432 | $2,151,510 | $4,797 | City/ Brevard County | City - $1,410,072/ County - $470,000 | N/A | Structural | 2013 | North Indian River Lagoon | 28.63027 | -80.82611 | 2010 | Wet Detention Effciency Calculation and TA | yes | 93.3509 | 541.543
1701 | City of Titusville | North IRL | A | IR1-5 | 0.35 | 0.47 | 0.15826 | 10.3255 | 1.5301 | 1.6341 | 0.24214 | 1210 | Fixed Single Family Units | TV-01 | Area 1 Stormwater Improvements | 433.2438 | City of Titusville | Brevard County | Area 1 Stormwater Improvements | Upsize existing storm pipes and enclose the Florida Ditch; water directed to TV-02. | Wet Detention Pond | Completed | 2010 | 1.019 | 412 | A | 432 | $2,151,510 | $4,797 | City/ Brevard County | City - $1,410,072/ County - $470,000 | N/A | Structural | 2013 | North Indian River Lagoon | 28.63027 | -80.82611 | 2010 | Wet Detention Effciency Calculation and TA | yes | 102.654 | 640.4461
1702 | City of Titusville | North IRL | A | IR1-5 | 0.35 | 0.47 | 0.099023 | 10.3255 | 1.5301 | 1.0225 | 0.15151 | 1210 | Fixed Single Family Units | TV-01 | Area 1 Stormwater Improvements | 433.2438 | City of Titusville | Brevard County | Area 1 Stormwater Improvements | Upsize existing storm pipes and enclose the Florida Ditch; water directed to TV-02. | Wet Detention Pond | Completed | 2010 | 1.019 | 412 | A | 432 | $2,151,510 | $4,797 | City/ Brevard County | City - $1,410,072/ County - $470,000 | N/A | Structural | 2013 | North Indian River Lagoon | 28.63027 | -80.82611 | 2010 | Wet Detention Effciency Calculation and TA | yes | 80.0961 | 400.7304
1703 | City of Titusville | North IRL | A | IR1-5 | 0.35 | 0.47 | 0.37888 | 10.3409 | 1.5323 | 3.918 | 0.58056 | 1200 | Residential, Medium Density-Two-five dwellingunits per acre | TV-01 | Area 1 Stormwater Improvements | 433.2438 | City of Titusville | Brevard County | Area 1 Stormwater Improvements | Upsize existing storm pipes and enclose the Florida Ditch; water directed to TV-02. | Wet Detention Pond | Completed | 2010 | 1.019 | 412 | A | 432 | $2,151,510 | $4,797 | City/ Brevard County | City - $1,410,072/ County - $470,000 | N/A | Structural | 2013 | North Indian River Lagoon | 28.63027 | -80.82611 | 2010 | Wet Detention Effciency Calculation and TA | yes | 213.3479 | 1533.2923
1704 | City of Titusville | North IRL | A | IR1-5 | 0.35 | 0.47 | 0.033779 | 10.3409 | 1.5323 | 0.3493 | 0.051759 | 1210 | Fixed Single Family Units | TV-01 | Area 1 Stormwater Improvements | 433.2438 | City of Titusville | Brevard County | Area 1 Stormwater Improvements | Upsize existing storm pipes and enclose the Florida Ditch; water directed to TV-02. | Wet Detention Pond | Completed | 2010 | 1.019 | 412 | A | 432 | $2,151,510 | $4,797 | City/ Brevard County | City - $1,410,072/ County - $470,000 | N/A | Structural | 2013 | North Indian River Lagoon | 28.63027 | -80.82611 | 2010 | Wet Detention Effciency Calculation and TA | yes | 51.21 | 136.6981
1705 | City of Titusville | North IRL | A | IR1-5 | 0.35 | 0.47 | 0.024103 | 10.3409 | 1.5323 | 0.24925 | 0.036933 | 1210 | Fixed Single Family Units | TV-01 | Area 1 Stormwater Improvements | 433.2438 | City of Titusville | Brevard County | Area 1 Stormwater Improvements | Upsize existing storm pipes and enclose the Florida Ditch; water directed to TV-02. | Wet Detention Pond | Completed | 2010 | 1.019 | 412 | A | 432 | $2,151,510 | $4,797 | City/ Brevard County | City - $1,410,072/ County - $470,000 | N/A | Structural | 2013 | North Indian River Lagoon | 28.63027 | -80.82611 | 2010 | Wet Detention Effciency Calculation and TA | yes | 46.8635 | 97.5407
1706 | City of Titusville | North IRL | A | IR1-5 | 0.35 | 0.47 | 0.050344 | 10.3409 | 1.5323 | 0.5206 | 0.077142 | 1210 | Fixed Single Family Units | TV-01 | Area 1 Stormwater Improvements | 433.2438 | City of Titusville | Brevard County | Area 1 Stormwater Improvements | Upsize existing storm pipes and enclose the Florida Ditch; water directed to TV-02. | Wet Detention Pond | Completed | 2010 | 1.019 | 412 | A | 432 | $2,151,510 | $4,797 | City/ Brevard County | City - $1,410,072/ County - $470,000 | N/A | Structural | 2013 | North Indian River Lagoon | 28.63027 | -80.82611 | 2010 | Wet Detention Effciency Calculation and TA | yes | 65.155 | 203.7348
1707 | City of Titusville | North IRL | A | IR1-5 | 0.35 | 0.47 | 0.01767 | 10.3409 | 1.5323 | 0.18272 | 0.027075 | 1210 | Fixed Single Family Units | TV-01 | Area 1 Stormwater Improvements | 433.2438 | City of Titusville | Brevard County | Area 1 Stormwater Improvements | Upsize existing storm pipes and enclose the Florida Ditch; water directed to TV-02. | Wet Detention Pond | Completed | 2010 | 1.019 | 412 | A | 432 | $2,151,510 | $4,797 | City/ Brevard County | City - $1,410,072/ County - $470,000 | N/A | Structural | 2013 | North Indian River Lagoon | 28.63027 | -80.82611 | 2010 | Wet Detention Effciency Calculation and TA | yes | 33.919 | 71.5066
1708 | City of Titusville | North IRL | A | IR1-5 | 0.35 | 0.47 | 0.11298 | 10.3409 | 1.5323 | 1.1684 | 0.17312 | 1210 | Fixed Single Family Units | TV-01 | Area 1 Stormwater Improvements | 433.2438 | City of Titusville | Brevard County | Area 1 Stormwater Improvements | Upsize existing storm pipes and enclose the Florida Ditch; water directed to TV-02. | Wet Detention Pond | Completed | 2010 | 1.019 | 412 | A | 432 | $2,151,510 | $4,797 | City/ Brevard County | City - $1,410,072/ County - $470,000 | N/A | Structural | 2013 | North Indian River Lagoon | 28.63027 | -80.82611 | 2010 | Wet Detention Effciency Calculation and TA | yes | 99.3737 | 457.2275
1709 | City of Titusville | North IRL | A | IR1-5 | 0.35 | 0.47 | 0.14719 | 10.2713 | 1.5221 | 1.5118 | 0.22404 | 1200 | Residential, Medium Density-Two-five dwellingunits per acre | TV-01 | Area 1 Stormwater Improvements | 433.2438 | City of Titusville | Brevard County | Area 1 Stormwater Improvements | Upsize existing storm pipes and enclose the Florida Ditch; water directed to TV-02. | Wet Detention Pond | Completed | 2010 | 1.019 | 412 | A | 432 | $2,151,510 | $4,797 | City/ Brevard County | City - $1,410,072/ County - $470,000 | N/A | Structural | 2013 | North Indian River Lagoon | 28.63027 | -80.82611 | 2010 | Wet Detention Effciency Calculation and TA | yes | 126.7642 | 595.6466
1710 | City of Titusville | North IRL | A | IR1-5 | 0.35 | 0.47 | 0.054319 | 10.2713 | 1.5221 | 0.55793 | 0.082681 | 1210 | Fixed Single Family Units | TV-01 | Area 1 Stormwater Improvements | 433.2438 | City of Titusville | Brevard County | Area 1 Stormwater Improvements | Upsize existing storm pipes and enclose the Florida Ditch; water directed to TV-02. | Wet Detention Pond | Completed | 2010 | 1.019 | 412 | A | 432 | $2,151,510 | $4,797 | City/ Brevard County | City - $1,410,072/ County - $470,000 | N/A | Structural | 2013 | North Indian River Lagoon | 28.63027 | -80.82611 | 2010 | Wet Detention Effciency Calculation and TA | yes | 70.6365 | 219.8213
1711 | City of Titusville | North IRL | A | IR1-5 | 0.35 | 0.47 | 0.01762 | 10.2713 | 1.5221 | 0.18098 | 0.02682 | 1210 | Fixed Single Family Units | TV-01 | Area 1 Stormwater Improvements | 433.2438 | City of Titusville | Brevard County | Area 1 Stormwater Improvements | Upsize existing storm pipes and enclose the Florida Ditch; water directed to TV-02. | Wet Detention Pond | Completed | 2010 | 1.019 | 412 | A | 432 | $2,151,510 | $4,797 | City/ Brevard County | City - $1,410,072/ County - $470,000 | N/A | Structural | 2013 | North Indian River Lagoon | 28.63027 | -80.82611 | 2010 | Wet Detention Effciency Calculation and TA | yes | 65.7787 | 71.3064
1712 | City of Titusville | North IRL | A | IR1-5 | 0.35 | 0.47 | 0.1722 | 10.2713 | 1.5221 | 1.7687 | 0.26211 | 1210 | Fixed Single Family Units | TV-01 | Area 1 Stormwater Improvements | 433.2438 | City of Titusville | Brevard County | Area 1 Stormwater Improvements | Upsize existing storm pipes and enclose the Florida Ditch; water directed to TV-02. | Wet Detention Pond | Completed | 2010 | 1.019 | 412 | A | 432 | $2,151,510 | $4,797 | City/ Brevard County | City - $1,410,072/ County - $470,000 | N/A | Structural | 2013 | North Indian River Lagoon | 28.63027 | -80.82611 | 2010 | Wet Detention Effciency Calculation and TA | yes | 106.7172 | 696.8507
1713 | City of Titusville | North IRL | A | IR1-5 | 0.35 | 0.47 | 0.18655 | 10.2713 | 1.5221 | 1.9161 | 0.28395 | 1210 | Fixed Single Family Units | TV-01 | Area 1 Stormwater Improvements | 433.2438 | City of Titusville | Brevard County | Area 1 Stormwater Improvements | Upsize existing storm pipes and enclose the Florida Ditch; water directed to TV-02. | Wet Detention Pond | Completed | 2010 | 1.019 | 412 | A | 432 | $2,151,510 | $4,797 | City/ Brevard County | City - $1,410,072/ County - $470,000 | N/A | Structural | 2013 | North Indian River Lagoon | 28.63027 | -80.82611 | 2010 | Wet Detention Effciency Calculation and TA | yes | 108.957 | 754.9265
1714 | City of Titusville | North IRL | A | IR1-5 | 0.35 | 0.47 | 0.039895 | 10.2713 | 1.5221 | 0.40977 | 0.060726 | 1210 | Fixed Single Family Units | TV-01 | Area 1 Stormwater Improvements | 433.2438 | City of Titusville | Brevard County | Area 1 Stormwater Improvements | Upsize existing storm pipes and enclose the Florida Ditch; water directed to TV-02. | Wet Detention Pond | Completed | 2010 | 1.019 | 412 | A | 432 | $2,151,510 | $4,797 | City/ Brevard County | City - $1,410,072/ County - $470,000 | N/A | Structural | 2013 | North Indian River Lagoon | 28.63027 | -80.82611 | 2010 | Wet Detention Effciency Calculation and TA | yes | 59.7348 | 161.4484
1715 | City of Titusville | North IRL | A | IR1-5 | 0.35 | 0.47 | 0.26605 | 8.1868 | 1.1068 | 2.1781 | 0.29446 | 1700 | Institutional (Educational,religious,health and military facilities) | TV-01 | Area 1 Stormwater Improvements | 433.2438 | City of Titusville | Brevard County | Area 1 Stormwater Improvements | Upsize existing storm pipes and enclose the Florida Ditch; water directed to TV-02. | Wet Detention Pond | Completed | 2010 | 1.019 | 412 | A | 432 | $2,151,510 | $4,797 | City/ Brevard County | City - $1,410,072/ County - $470,000 | N/A | Structural | 2013 | North Indian River Lagoon | 28.63027 | -80.82611 | 2010 | Wet Detention Effciency Calculation and TA | yes | 143.1229 | 1076.683
1716 | City of Titusville | North IRL | A | IR1-5 | 0.35 | 0.47 | 0.35171 | 8.1868 | 1.1068 | 2.8794 | 0.38926 | 1720 | Religious | TV-01 | Area 1 Stormwater Improvements | 433.2438 | City of Titusville | Brevard County | Area 1 Stormwater Improvements | Upsize existing storm pipes and enclose the Florida Ditch; water directed to TV-02. | Wet Detention Pond | Completed | 2010 | 1.019 | 412 | A | 432 | $2,151,510 | $4,797 | City/ Brevard County | City - $1,410,072/ County - $470,000 | N/A | Structural | 2013 | North Indian River Lagoon | 28.63027 | -80.82611 | 2010 | Wet Detention Effciency Calculation and TA | yes | 156.9883 | 1423.317
1717 | City of Titusville | North IRL | A | IR1-5 | 0.35 | 0.47 | 0.21266 | 9.8715 | 1.45 | 2.0993 | 0.30835 | 1200 | Residential, Medium Density-Two-five dwellingunits per acre | TV-01 | Area 1 Stormwater Improvements | 433.2438 | City of Titusville | Brevard County | Area 1 Stormwater Improvements | Upsize existing storm pipes and enclose the Florida Ditch; water directed to TV-02. | Wet Detention Pond | Completed | 2010 | 1.019 | 412 | A | 432 | $2,151,510 | $4,797 | City/ Brevard County | City - $1,410,072/ County - $470,000 | N/A | Structural | 2013 | North Indian River Lagoon | 28.63027 | -80.82611 | 2010 | Wet Detention Effciency Calculation and TA | yes | 172.9836 | 860.6043
1718 | City of Titusville | North IRL | A | IR1-5 | 0.35 | 0.47 | 0.18007 | 9.8715 | 1.45 | 1.7776 | 0.2611 | 1210 | Fixed Single Family Units | TV-01 | Area 1 Stormwater Improvements | 433.2438 | City of Titusville | Brevard County | Area 1 Stormwater Improvements | Upsize existing storm pipes and enclose the Florida Ditch; water directed to TV-02. | Wet Detention Pond | Completed | 2010 | 1.019 | 412 | A | 432 | $2,151,510 | $4,797 | City/ Brevard County | City - $1,410,072/ County - $470,000 | N/A | Structural | 2013 | North Indian River Lagoon | 28.63027 | -80.82611 | 2010 | Wet Detention Effciency Calculation and TA | yes | 105.5715 | 728.73
1719 | City of Titusville | North IRL | A | IR1-5 | 0.35 | 0.47 | 0.094224 | 9.8715 | 1.45 | 0.93013 | 0.13662 | 1210 | Fixed Single Family Units | TV-01 | Area 1 Stormwater Improvements | 433.2438 | City of Titusville | Brevard County | Area 1 Stormwater Improvements | Upsize existing storm pipes and enclose the Florida Ditch; water directed to TV-02. | Wet Detention Pond | Completed | 2010 | 1.019 | 412 | A | 432 | $2,151,510 | $4,797 | City/ Brevard County | City - $1,410,072/ County - $470,000 | N/A | Structural | 2013 | North Indian River Lagoon | 28.63027 | -80.82611 | 2010 | Wet Detention Effciency Calculation and TA | yes | 82.6573 | 381.3091
1720 | City of Titusville | North IRL | A | IR1-5 | 0.35 | 0.47 | 0.087954 | 9.8715 | 1.45 | 0.86824 | 0.12753 | 1210 | Fixed Single Family Units | TV-01 | Area 1 Stormwater Improvements | 433.2438 | City of Titusville | Brevard County | Area 1 Stormwater Improvements | Upsize existing storm pipes and enclose the Florida Ditch; water directed to TV-02. | Wet Detention Pond | Completed | 2010 | 1.019 | 412 | A | 432 | $2,151,510 | $4,797 | City/ Brevard County | City - $1,410,072/ County - $470,000 | N/A | Structural | 2013 | North Indian River Lagoon | 28.63027 | -80.82611 | 2010 | Wet Detention Effciency Calculation and TA | yes | 85.2397 | 355.9382
1721 | City of Titusville | North IRL | A | IR1-5 | 0.35 | 0.47 | 0.042853 | 9.8715 | 1.45 | 0.42302 | 0.062134 | 1210 | Fixed Single Family Units | TV-01 | Area 1 Stormwater Improvements | 433.2438 | City of Titusville | Brevard County | Area 1 Stormwater Improvements | Upsize existing storm pipes and enclose the Florida Ditch; water directed to TV-02. | Wet Detention Pond | Completed | 2010 | 1.019 | 412 | A | 432 | $2,151,510 | $4,797 | City/ Brevard County | City - $1,410,072/ County - $470,000 | N/A | Structural | 2013 | North Indian River Lagoon | 28.63027 | -80.82611 | 2010 | Wet Detention Effciency Calculation and TA | yes | 59.754 | 173.4183
1722 | Natural Lands | North IRL | A | IR1-5 | 0.35 | 0.47 | 0.50842 | 6.5481 | 0.80579 | 3.3292 | 0.40968 | 4340 | Hardwood Conifer Mixed | TV-01 | Area 1 Stormwater Improvements | 433.2438 | City of Titusville | Brevard County | Area 1 Stormwater Improvements | Upsize existing storm pipes and enclose the Florida Ditch; water directed to TV-02. | Wet Detention Pond | Completed | 2010 | 1.019 | 412 | A | 432 | $2,151,510 | $4,797 | City/ Brevard County | City - $1,410,072/ County - $470,000 | N/A | Structural | 2013 | North Indian River Lagoon | 28.63027 | -80.82611 | 2010 | Wet Detention Effciency Calculation and TA | yes | 182.3174 | 2057.5111
1723 | City of Titusville | North IRL | A | IR1-5 | 0.35 | 0.47 | 0.032207 | 6.5481 | 0.80579 | 0.21089 | 0.025952 | 1210 | Fixed Single Family Units | TV-01 | Area 1 Stormwater Improvements | 433.2438 | City of Titusville | Brevard County | Area 1 Stormwater Improvements | Upsize existing storm pipes and enclose the Florida Ditch; water directed to TV-02. | Wet Detention Pond | Completed | 2010 | 1.019 | 412 | A | 432 | $2,151,510 | $4,797 | City/ Brevard County | City - $1,410,072/ County - $470,000 | N/A | Structural | 2013 | North Indian River Lagoon | 28.63027 | -80.82611 | 2010 | Wet Detention Effciency Calculation and TA | yes | 46.4284 | 130.3356
1724 | City of Titusville | North IRL | A | IR1-5 | 0.35 | 0.47 | 0.052029 | 6.5481 | 0.80579 | 0.34069 | 0.041924 | 1210 | Fixed Single Family Units | TV-01 | Area 1 Stormwater Improvements | 433.2438 | City of Titusville | Brevard County | Area 1 Stormwater Improvements | Upsize existing storm pipes and enclose the Florida Ditch; water directed to TV-02. | Wet Detention Pond | Completed | 2010 | 1.019 | 412 | A | 432 | $2,151,510 | $4,797 | City/ Brevard County | City - $1,410,072/ County - $470,000 | N/A | Structural | 2013 | North Indian River Lagoon | 28.63027 | -80.82611 | 2010 | Wet Detention Effciency Calculation and TA | yes | 65.3851 | 210.5523
1725 | City of Titusville | North IRL | A | IR1-5 | 0.35 | 0.47 | 0.025106 | 6.5481 | 0.80579 | 0.1644 | 0.02023 | 1210 | Fixed Single Family Units | TV-01 | Area 1 Stormwater Improvements | 433.2438 | City of Titusville | Brevard County | Area 1 Stormwater Improvements | Upsize existing storm pipes and enclose the Florida Ditch; water directed to TV-02. | Wet Detention Pond | Completed | 2010 | 1.019 | 412 | A | 432 | $2,151,510 | $4,797 | City/ Brevard County | City - $1,410,072/ County - $470,000 | N/A | Structural | 2013 | North Indian River Lagoon | 28.63027 | -80.82611 | 2010 | Wet Detention Effciency Calculation and TA | yes | 41.229 | 101.601
1726 | City of Titusville | North IRL | A | IR1-5 | 0.35 | 0.47 | 0.26897 | 10.3409 | 1.5323 | 2.7814 | 0.41215 | 1200 | Residential, Medium Density-Two-five dwellingunits per acre | TV-01 | Area 1 Stormwater Improvements | 433.2438 | City of Titusville | Brevard County | Area 1 Stormwater Improvements | Upsize existing storm pipes and enclose the Florida Ditch; water directed to TV-02. | Wet Detention Pond | Completed | 2010 | 1.019 | 412 | A | 432 | $2,151,510 | $4,797 | City/ Brevard County | City - $1,410,072/ County - $470,000 | N/A | Structural | 2013 | North Indian River Lagoon | 28.63027 | -80.82611 | 2010 | Wet Detention Effciency Calculation and TA | yes | 181.1063 | 1088.4928
1727 | City of Titusville | North IRL | A | IR1-5 | 0.35 | 0.47 | 0.0052756 | 10.3409 | 1.5323 | 0.054555 | 0.0080839 | 1210 | Fixed Single Family Units | TV-01 | Area 1 Stormwater Improvements | 433.2438 | City of Titusville | Brevard County | Area 1 Stormwater Improvements | Upsize existing storm pipes and enclose the Florida Ditch; water directed to TV-02. | Wet Detention Pond | Completed | 2010 | 1.019 | 412 | A | 432 | $2,151,510 | $4,797 | City/ Brevard County | City - $1,410,072/ County - $470,000 | N/A | Structural | 2013 | North Indian River Lagoon | 28.63027 | -80.82611 | 2010 | Wet Detention Effciency Calculation and TA | yes | 20.6389 | 21.3498
1728 | City of Titusville | North IRL | A | IR1-5 | 0.35 | 0.47 | 0.044874 | 10.3409 | 1.5323 | 0.46404 | 0.068761 | 1210 | Fixed Single Family Units | TV-01 | Area 1 Stormwater Improvements | 433.2438 | City of Titusville | Brevard County | Area 1 Stormwater Improvements | Upsize existing storm pipes and enclose the Florida Ditch; water directed to TV-02. | Wet Detention Pond | Completed | 2010 | 1.019 | 412 | A | 432 | $2,151,510 | $4,797 | City/ Brevard County | City - $1,410,072/ County - $470,000 | N/A | Structural | 2013 | North Indian River Lagoon | 28.63027 | -80.82611 | 2010 | Wet Detention Effciency Calculation and TA | yes | 61.5606 | 181.6001
1729 | City of Titusville | North IRL | A | IR1-5 | 0.35 | 0.47 | 0.04769 | 10.3409 | 1.5323 | 0.49316 | 0.073075 | 1210 | Fixed Single Family Units | TV-01 | Area 1 Stormwater Improvements | 433.2438 | City of Titusville | Brevard County | Area 1 Stormwater Improvements | Upsize existing storm pipes and enclose the Florida Ditch; water directed to TV-02. | Wet Detention Pond | Completed | 2010 | 1.019 | 412 | A | 432 | $2,151,510 | $4,797 | City/ Brevard County | City - $1,410,072/ County - $470,000 | N/A | Structural | 2013 | North Indian River Lagoon | 28.63027 | -80.82611 | 2010 | Wet Detention Effciency Calculation and TA | yes | 61.7716 | 192.9946
1730 | City of Titusville | North IRL | A | IR1-5 | 0.35 | 0.47 | 0.0050085 | 10.3409 | 1.5323 | 0.051792 | 0.0076744 | 1210 | Fixed Single Family Units | TV-01 | Area 1 Stormwater Improvements | 433.2438 | City of Titusville | Brevard County | Area 1 Stormwater Improvements | Upsize existing storm pipes and enclose the Florida Ditch; water directed to TV-02. | Wet Detention Pond | Completed | 2010 | 1.019 | 412 | A | 432 | $2,151,510 | $4,797 | City/ Brevard County | City - $1,410,072/ County - $470,000 | N/A | Structural | 2013 | North Indian River Lagoon | 28.63027 | -80.82611 | 2010 | Wet Detention Effciency Calculation and TA | yes | 22.6549 | 20.2685
1731 | City of Titusville | North IRL | A | IR1-5 | 0.35 | 0.47 | 0.13902 | 10.3409 | 1.5323 | 1.4376 | 0.21301 | 1210 | Fixed Single Family Units | TV-01 | Area 1 Stormwater Improvements | 433.2438 | City of Titusville | Brevard County | Area 1 Stormwater Improvements | Upsize existing storm pipes and enclose the Florida Ditch; water directed to TV-02. | Wet Detention Pond | Completed | 2010 | 1.019 | 412 | A | 432 | $2,151,510 | $4,797 | City/ Brevard County | City - $1,410,072/ County - $470,000 | N/A | Structural | 2013 | North Indian River Lagoon | 28.63027 | -80.82611 | 2010 | Wet Detention Effciency Calculation and TA | yes | 93.5171 | 562.5768
1732 | City of Titusville | North IRL | A | IR1-5 | 0.35 | 0.47 | 0.10693 | 10.3409 | 1.5323 | 1.1057 | 0.16384 | 1210 | Fixed Single Family Units | TV-01 | Area 1 Stormwater Improvements | 433.2438 | City of Titusville | Brevard County | Area 1 Stormwater Improvements | Upsize existing storm pipes and enclose the Florida Ditch; water directed to TV-02. | Wet Detention Pond | Completed | 2010 | 1.019 | 412 | A | 432 | $2,151,510 | $4,797 | City/ Brevard County | City - $1,410,072/ County - $470,000 | N/A | Structural | 2013 | North Indian River Lagoon | 28.63027 | -80.82611 | 2010 | Wet Detention Effciency Calculation and TA | yes | 83.5094 | 432.7175
1733 | City of Titusville | North IRL | A | IR1-5 | 0.35 | 0.47 | 0.086151 | 8.4739 | 1.1318 | 0.73004 | 0.097508 | 8110 | Airports | TV-01 | Area 1 Stormwater Improvements | 433.2438 | City of Titusville | Brevard County | Area 1 Stormwater Improvements | Upsize existing storm pipes and enclose the Florida Ditch; water directed to TV-02. | Wet Detention Pond | Completed | 2010 | 1.019 | 412 | A | 432 | $2,151,510 | $4,797 | City/ Brevard County | City - $1,410,072/ County - $470,000 | N/A | Structural | 2013 | North Indian River Lagoon | 28.63027 | -80.82611 | 2010 | Wet Detention Effciency Calculation and TA | yes | 113.9503 | 348.6425
1734 | City of Titusville | North IRL | A | IR1-5 | 0.35 | 0.47 | 0.19732 | 8.5465 | 1.2383 | 1.6864 | 0.24434 | 1200 | Residential, Medium Density-Two-five dwellingunits per acre | TV-01 | Area 1 Stormwater Improvements | 433.2438 | City of Titusville | Brevard County | Area 1 Stormwater Improvements | Upsize existing storm pipes and enclose the Florida Ditch; water directed to TV-02. | Wet Detention Pond | Completed | 2010 | 1.019 | 412 | A | 432 | $2,151,510 | $4,797 | City/ Brevard County | City - $1,410,072/ County - $470,000 | N/A | Structural | 2013 | North Indian River Lagoon | 28.63027 | -80.82611 | 2010 | Wet Detention Effciency Calculation and TA | yes | 232.017 | 798.5253
1735 | City of Titusville | North IRL | A | IR1-5 | 0.35 | 0.47 | 0.00057283 | 8.5465 | 1.2383 | 0.0048957 | 0.00070933 | 1210 | Fixed Single Family Units | TV-01 | Area 1 Stormwater Improvements | 433.2438 | City of Titusville | Brevard County | Area 1 Stormwater Improvements | Upsize existing storm pipes and enclose the Florida Ditch; water directed to TV-02. | Wet Detention Pond | Completed | 2010 | 1.019 | 412 | A | 432 | $2,151,510 | $4,797 | City/ Brevard County | City - $1,410,072/ County - $470,000 | N/A | Structural | 2013 | North Indian River Lagoon | 28.63027 | -80.82611 | 2010 | Wet Detention Effciency Calculation and TA | yes | 7.6848 | 2.3182
1736 | City of Titusville | North IRL | A | IR1-5 | 0.35 | 0.47 | 0.007088 | 8.5465 | 1.2383 | 0.060578 | 0.008777 | 1210 | Fixed Single Family Units | TV-01 | Area 1 Stormwater Improvements | 433.2438 | City of Titusville | Brevard County | Area 1 Stormwater Improvements | Upsize existing storm pipes and enclose the Florida Ditch; water directed to TV-02. | Wet Detention Pond | Completed | 2010 | 1.019 | 412 | A | 432 | $2,151,510 | $4,797 | City/ Brevard County | City - $1,410,072/ County - $470,000 | N/A | Structural | 2013 | North Indian River Lagoon | 28.63027 | -80.82611 | 2010 | Wet Detention Effciency Calculation and TA | yes | 48.7312 | 28.6843
1737 | City of Titusville | North IRL | A | IR1-5 | 0.35 | 0.47 | 0.012225 | 8.5465 | 1.2383 | 0.10448 | 0.015138 | 1210 | Fixed Single Family Units | TV-01 | Area 1 Stormwater Improvements | 433.2438 | City of Titusville | Brevard County | Area 1 Stormwater Improvements | Upsize existing storm pipes and enclose the Florida Ditch; water directed to TV-02. | Wet Detention Pond | Completed | 2010 | 1.019 | 412 | A | 432 | $2,151,510 | $4,797 | City/ Brevard County | City - $1,410,072/ County - $470,000 | N/A | Structural | 2013 | North Indian River Lagoon | 28.63027 | -80.82611 | 2010 | Wet Detention Effciency Calculation and TA | yes | 51.0973 | 49.4726
1738 | City of Titusville | North IRL | A | IR1-5 | 0.35 | 0.47 | 0.00023013 | 8.5465 | 1.2383 | 0.0019668 | 0.00028496 | 1210 | Fixed Single Family Units | TV-01 | Area 1 Stormwater Improvements | 433.2438 | City of Titusville | Brevard County | Area 1 Stormwater Improvements | Upsize existing storm pipes and enclose the Florida Ditch; water directed to TV-02. | Wet Detention Pond | Completed | 2010 | 1.019 | 412 | A | 432 | $2,151,510 | $4,797 | City/ Brevard County | City - $1,410,072/ County - $470,000 | N/A | Structural | 2013 | North Indian River Lagoon | 28.63027 | -80.82611 | 2010 | Wet Detention Effciency Calculation and TA | yes | 5.8412 | 0.93129
1739 | City of Titusville | North IRL | A | IR1-5 | 0.35 | 0.47 | 0.01248 | 8.5465 | 1.2383 | 0.10666 | 0.015454 | 1210 | Fixed Single Family Units | TV-01 | Area 1 Stormwater Improvements | 433.2438 | City of Titusville | Brevard County | Area 1 Stormwater Improvements | Upsize existing storm pipes and enclose the Florida Ditch; water directed to TV-02. | Wet Detention Pond | Completed | 2010 | 1.019 | 412 | A | 432 | $2,151,510 | $4,797 | City/ Brevard County | City - $1,410,072/ County - $470,000 | N/A | Structural | 2013 | North Indian River Lagoon | 28.63027 | -80.82611 | 2010 | Wet Detention Effciency Calculation and TA | yes | 67.3025 | 50.5037
1740 | City of Titusville | North IRL | A | IR1-5 | 0.35 | 0.47 | 0.17926 | 8.5465 | 1.2383 | 1.532 | 0.22197 | 1210 | Fixed Single Family Units | TV-01 | Area 1 Stormwater Improvements | 433.2438 | City of Titusville | Brevard County | Area 1 Stormwater Improvements | Upsize existing storm pipes and enclose the Florida Ditch; water directed to TV-02. | Wet Detention Pond | Completed | 2010 | 1.019 | 412 | A | 432 | $2,151,510 | $4,797 | City/ Brevard County | City - $1,410,072/ County - $470,000 | N/A | Structural | 2013 | North Indian River Lagoon | 28.63027 | -80.82611 | 2010 | Wet Detention Effciency Calculation and TA | yes | 109.4741 | 725.4298
1741 | City of Titusville | North IRL | A | IR1-5 | 0.35 | 0.47 | 0.18828 | 8.5465 | 1.2383 | 1.6091 | 0.23315 | 1210 | Fixed Single Family Units | TV-01 | Area 1 Stormwater Improvements | 433.2438 | City of Titusville | Brevard County | Area 1 Stormwater Improvements | Upsize existing storm pipes and enclose the Florida Ditch; water directed to TV-02. | Wet Detention Pond | Completed | 2010 | 1.019 | 412 | A | 432 | $2,151,510 | $4,797 | City/ Brevard County | City - $1,410,072/ County - $470,000 | N/A | Structural | 2013 | North Indian River Lagoon | 28.63027 | -80.82611 | 2010 | Wet Detention Effciency Calculation and TA | yes | 111.9102 | 761.9478
1742 | City of Titusville | North IRL | A | IR1-5 | 0.35 | 0.47 | 0.020309 | 8.5465 | 1.2383 | 0.17357 | 0.025148 | 1210 | Fixed Single Family Units | TV-01 | Area 1 Stormwater Improvements | 433.2438 | City of Titusville | Brevard County | Area 1 Stormwater Improvements | Upsize existing storm pipes and enclose the Florida Ditch; water directed to TV-02. | Wet Detention Pond | Completed | 2010 | 1.019 | 412 | A | 432 | $2,151,510 | $4,797 | City/ Brevard County | City - $1,410,072/ County - $470,000 | N/A | Structural | 2013 | North Indian River Lagoon | 28.63027 | -80.82611 | 2010 | Wet Detention Effciency Calculation and TA | yes | 70.4425 | 82.187
1743 | City of Titusville | North IRL | A | IR1-5 | 0.35 | 0.47 | 0.34781 | 8.51 | 1.1366 | 2.9599 | 0.39534 | 8110 | Airports | TV-01 | Area 1 Stormwater Improvements | 433.2438 | City of Titusville | Brevard County | Area 1 Stormwater Improvements | Upsize existing storm pipes and enclose the Florida Ditch; water directed to TV-02. | Wet Detention Pond | Completed | 2010 | 1.019 | 412 | A | 432 | $2,151,510 | $4,797 | City/ Brevard County | City - $1,410,072/ County - $470,000 | N/A | Structural | 2013 | North Indian River Lagoon | 28.63027 | -80.82611 | 2010 | Wet Detention Effciency Calculation and TA | yes | 156.3358 | 1407.5497
1744 | City of Titusville | North IRL | A | IR1-5 | 0.35 | 0.47 | 0.063076 | 8.51 | 1.1366 | 0.53678 | 0.071695 | 1750 | Governmental | TV-01 | Area 1 Stormwater Improvements | 433.2438 | City of Titusville | Brevard County | Area 1 Stormwater Improvements | Upsize existing storm pipes and enclose the Florida Ditch; water directed to TV-02. | Wet Detention Pond | Completed | 2010 | 1.019 | 412 | A | 432 | $2,151,510 | $4,797 | City/ Brevard County | City - $1,410,072/ County - $470,000 | N/A | Structural | 2013 | North Indian River Lagoon | 28.63027 | -80.82611 | 2010 | Wet Detention Effciency Calculation and TA | yes | 67.758 | 255.261
1745 | City of Titusville | North IRL | A | IR1-5 | 0.35 | 0.47 | 0.20687 | 8.51 | 1.1366 | 1.7605 | 0.23514 | 1750 | Governmental | TV-01 | Area 1 Stormwater Improvements | 433.2438 | City of Titusville | Brevard County | Area 1 Stormwater Improvements | Upsize existing storm pipes and enclose the Florida Ditch; water directed to TV-02. | Wet Detention Pond | Completed | 2010 | 1.019 | 412 | A | 432 | $2,151,510 | $4,797 | City/ Brevard County | City - $1,410,072/ County - $470,000 | N/A | Structural | 2013 | North Indian River Lagoon | 28.63027 | -80.82611 | 2010 | Wet Detention Effciency Calculation and TA | yes | 120.6791 | 837.1892
1746 | City of Titusville | North IRL | A | IR1-5 | 0.35 | 0.47 | 0.14698 | 7.6131 | 1.0805 | 1.119 | 0.15881 | 1200 | Residential, Medium Density-Two-five dwellingunits per acre | TV-01 | Area 1 Stormwater Improvements | 433.2438 | City of Titusville | Brevard County | Area 1 Stormwater Improvements | Upsize existing storm pipes and enclose the Florida Ditch; water directed to TV-02. | Wet Detention Pond | Completed | 2010 | 1.019 | 412 | A | 432 | $2,151,510 | $4,797 | City/ Brevard County | City - $1,410,072/ County - $470,000 | N/A | Structural | 2013 | North Indian River Lagoon | 28.63027 | -80.82611 | 2010 | Wet Detention Effciency Calculation and TA | yes | 130.3201 | 594.8081
1747 | City of Titusville | North IRL | A | IR1-5 | 0.35 | 0.47 | 0.040364 | 7.6131 | 1.0805 | 0.3073 | 0.043612 | 1200 | Residential, Medium Density-Two-five dwellingunits per acre | TV-01 | Area 1 Stormwater Improvements | 433.2438 | City of Titusville | Brevard County | Area 1 Stormwater Improvements | Upsize existing storm pipes and enclose the Florida Ditch; water directed to TV-02. | Wet Detention Pond | Completed | 2010 | 1.019 | 412 | A | 432 | $2,151,510 | $4,797 | City/ Brevard County | City - $1,410,072/ County - $470,000 | N/A | Structural | 2013 | North Indian River Lagoon | 28.63027 | -80.82611 | 2010 | Wet Detention Effciency Calculation and TA | yes | 106.5606 | 163.3489
1748 | Natural Lands | North IRL | A | IR1-5 | 0.35 | 0.47 | 0.077512 | 7.6131 | 1.0805 | 0.59011 | 0.083749 | 4340 | Hardwood Conifer Mixed | TV-01 | Area 1 Stormwater Improvements | 433.2438 | City of Titusville | Brevard County | Area 1 Stormwater Improvements | Upsize existing storm pipes and enclose the Florida Ditch; water directed to TV-02. | Wet Detention Pond | Completed | 2010 | 1.019 | 412 | A | 432 | $2,151,510 | $4,797 | City/ Brevard County | City - $1,410,072/ County - $470,000 | N/A | Structural | 2013 | North Indian River Lagoon | 28.63027 | -80.82611 | 2010 | Wet Detention Effciency Calculation and TA | yes | 112.5584 | 313.6806
1749 | City of Titusville | North IRL | A | IR1-5 | 0.35 | 0.47 | 0.14721 | 7.6131 | 1.0805 | 1.1207 | 0.15905 | 1210 | Fixed Single Family Units | TV-01 | Area 1 Stormwater Improvements | 433.2438 | City of Titusville | Brevard County | Area 1 Stormwater Improvements | Upsize existing storm pipes and enclose the Florida Ditch; water directed to TV-02. | Wet Detention Pond | Completed | 2010 | 1.019 | 412 | A | 432 | $2,151,510 | $4,797 | City/ Brevard County | City - $1,410,072/ County - $470,000 | N/A | Structural | 2013 | North Indian River Lagoon | 28.63027 | -80.82611 | 2010 | Wet Detention Effciency Calculation and TA | yes | 96.5829 | 595.7272
1750 | City of Titusville | North IRL | A | IR1-5 | 0.35 | 0.47 | 0.15373 | 7.6131 | 1.0805 | 1.1704 | 0.1661 | 1210 | Fixed Single Family Units | TV-01 | Area 1 Stormwater Improvements | 433.2438 | City of Titusville | Brevard County | Area 1 Stormwater Improvements | Upsize existing storm pipes and enclose the Florida Ditch; water directed to TV-02. | Wet Detention Pond | Completed | 2010 | 1.019 | 412 | A | 432 | $2,151,510 | $4,797 | City/ Brevard County | City - $1,410,072/ County - $470,000 | N/A | Structural | 2013 | North Indian River Lagoon | 28.63027 | -80.82611 | 2010 | Wet Detention Effciency Calculation and TA | yes | 101.0322 | 622.1217
1751 | City of Titusville | North IRL | A | IR1-5 | 0.35 | 0.47 | 0.05197 | 7.6131 | 1.0805 | 0.39565 | 0.056151 | 1210 | Fixed Single Family Units | TV-01 | Area 1 Stormwater Improvements | 433.2438 | City of Titusville | Brevard County | Area 1 Stormwater Improvements | Upsize existing storm pipes and enclose the Florida Ditch; water directed to TV-02. | Wet Detention Pond | Completed | 2010 | 1.019 | 412 | A | 432 | $2,151,510 | $4,797 | City/ Brevard County | City - $1,410,072/ County - $470,000 | N/A | Structural | 2013 | North Indian River Lagoon | 28.63027 | -80.82611 | 2010 | Wet Detention Effciency Calculation and TA | yes | 72.8564 | 210.3136
1752 | City of Titusville | North IRL | A | IR1-5 | 0.35 | 0.47 | 0.61776 | 8.51 | 1.1366 | 5.2572 | 0.70217 | 8110 | Airports | TV-01 | Area 1 Stormwater Improvements | 433.2438 | City of Titusville | Brevard County | Area 1 Stormwater Improvements | Upsize existing storm pipes and enclose the Florida Ditch; water directed to TV-02. | Wet Detention Pond | Completed | 2010 | 1.019 | 412 | A | 432 | $2,151,510 | $4,797 | City/ Brevard County | City - $1,410,072/ County - $470,000 | N/A | Structural | 2013 | North Indian River Lagoon | 28.63027 | -80.82611 | 2010 | Wet Detention Effciency Calculation and TA | yes | 200 | 2500
1753 | City of Titusville | North IRL | A | IR1-5 | 0.35 | 0.47 | 0.61776 | 8.6685 | 1.1497 | 5.3551 | 0.71024 | 8110 | Airports | TV-01 | Area 1 Stormwater Improvements | 433.2438 | City of Titusville | Brevard County | Area 1 Stormwater Improvements | Upsize existing storm pipes and enclose the Florida Ditch; water directed to TV-02. | Wet Detention Pond | Completed | 2010 | 1.019 | 412 | A | 432 | $2,151,510 | $4,797 | City/ Brevard County | City - $1,410,072/ County - $470,000 | N/A | Structural | 2013 | North Indian River Lagoon | 28.63027 | -80.82611 | 2010 | Wet Detention Effciency Calculation and TA | yes | 200 | 2500
1754 | City of Titusville | North IRL | A | IR1-5 | 0.35 | 0.47 | 0.53702 | 7.7045 | 1.0371 | 4.1375 | 0.55697 | 1100 | Residential, Low Density-Less than two dwelling units/acre | TV-01 | Area 1 Stormwater Improvements | 433.2438 | City of Titusville | Brevard County | Area 1 Stormwater Improvements | Upsize existing storm pipes and enclose the Florida Ditch; water directed to TV-02. | Wet Detention Pond | Completed | 2010 | 1.019 | 412 | A | 432 | $2,151,510 | $4,797 | City/ Brevard County | City - $1,410,072/ County - $470,000 | N/A | Structural | 2013 | North Indian River Lagoon | 28.63027 | -80.82611 | 2010 | Wet Detention Effciency Calculation and TA | yes | 185.7877 | 2173.2544
1755 | City of Titusville | North IRL | A | IR1-5 | 0.35 | 0.47 | 0.04456 | 7.7045 | 1.0371 | 0.34331 | 0.046215 | 8120 | Railroads | TV-01 | Area 1 Stormwater Improvements | 433.2438 | City of Titusville | Brevard County | Area 1 Stormwater Improvements | Upsize existing storm pipes and enclose the Florida Ditch; water directed to TV-02. | Wet Detention Pond | Completed | 2010 | 1.019 | 412 | A | 432 | $2,151,510 | $4,797 | City/ Brevard County | City - $1,410,072/ County - $470,000 | N/A | Structural | 2013 | North Indian River Lagoon | 28.63027 | -80.82611 | 2010 | Wet Detention Effciency Calculation and TA | yes | 82.5365 | 180.3277
1756 | Natural Lands | North IRL | A | IR1-5 | 0.35 | 0.47 | 0.50742 | 6.5198 | 0.91991 | 3.3083 | 0.46678 | 4340 | Hardwood Conifer Mixed | TV-01 | Area 1 Stormwater Improvements | 433.2438 | City of Titusville | Brevard County | Area 1 Stormwater Improvements | Upsize existing storm pipes and enclose the Florida Ditch; water directed to TV-02. | Wet Detention Pond | Completed | 2010 | 1.019 | 412 | A | 432 | $2,151,510 | $4,797 | City/ Brevard County | City - $1,410,072/ County - $470,000 | N/A | Structural | 2013 | North Indian River Lagoon | 28.63027 | -80.82611 | 2010 | Wet Detention Effciency Calculation and TA | yes | 216.4316 | 2053.4745
1757 | City of Titusville | North IRL | A | IR1-5 | 0.35 | 0.47 | 0.11034 | 6.5198 | 0.91991 | 0.71939 | 0.1015 | 1330 | Residential, High density; Multiple Dwelling Units, Low Rise <Two stories or less> | TV-01 | Area 1 Stormwater Improvements | 433.2438 | City of Titusville | Brevard County | Area 1 Stormwater Improvements | Upsize existing storm pipes and enclose the Florida Ditch; water directed to TV-02. | Wet Detention Pond | Completed | 2010 | 1.019 | 412 | A | 432 | $2,151,510 | $4,797 | City/ Brevard County | City - $1,410,072/ County - $470,000 | N/A | Structural | 2013 | North Indian River Lagoon | 28.63027 | -80.82611 | 2010 | Wet Detention Effciency Calculation and TA | yes | 89.5482 | 446.5255
1758 | City of Titusville | North IRL | A | IR1-5 | 0.35 | 0.47 | 0.00044555 | 9.3584 | 1.3562 | 0.0041697 | 0.00060425 | 1210 | Fixed Single Family Units | TV-01 | Area 1 Stormwater Improvements | 433.2438 | City of Titusville | Brevard County | Area 1 Stormwater Improvements | Upsize existing storm pipes and enclose the Florida Ditch; water directed to TV-02. | Wet Detention Pond | Completed | 2010 | 1.019 | 412 | A | 432 | $2,151,510 | $4,797 | City/ Brevard County | City - $1,410,072/ County - $470,000 | N/A | Structural | 2013 | North Indian River Lagoon | 28.63027 | -80.82611 | 2010 | Wet Detention Effciency Calculation and TA | yes | 8.7098 | 1.8031
1759 | City of Titusville | North IRL | A | IR1-5 | 0.35 | 0.47 | 0.012707 | 9.3584 | 1.3562 | 0.11891 | 0.017233 | 1210 | Fixed Single Family Units | TV-01 | Area 1 Stormwater Improvements | 433.2438 | City of Titusville | Brevard County | Area 1 Stormwater Improvements | Upsize existing storm pipes and enclose the Florida Ditch; water directed to TV-02. | Wet Detention Pond | Completed | 2010 | 1.019 | 412 | A | 432 | $2,151,510 | $4,797 | City/ Brevard County | City - $1,410,072/ County - $470,000 | N/A | Structural | 2013 | North Indian River Lagoon | 28.63027 | -80.82611 | 2010 | Wet Detention Effciency Calculation and TA | yes | 35.6597 | 51.4223
1760 | City of Titusville | North IRL | A | IR1-5 | 0.35 | 0.47 | 0.2952 | 8.2016 | 1.1081 | 2.4211 | 0.3271 | 1700 | Institutional (Educational,religious,health and military facilities) | TV-01 | Area 1 Stormwater Improvements | 433.2438 | City of Titusville | Brevard County | Area 1 Stormwater Improvements | Upsize existing storm pipes and enclose the Florida Ditch; water directed to TV-02. | Wet Detention Pond | Completed | 2010 | 1.019 | 412 | A | 432 | $2,151,510 | $4,797 | City/ Brevard County | City - $1,410,072/ County - $470,000 | N/A | Structural | 2013 | North Indian River Lagoon | 28.63027 | -80.82611 | 2010 | Wet Detention Effciency Calculation and TA | yes | 147.841 | 1194.6341
1761 | City of Titusville | North IRL | A | IR1-5 | 0.35 | 0.47 | 0.32256 | 8.2016 | 1.1081 | 2.6455 | 0.35742 | 1720 | Religious | TV-01 | Area 1 Stormwater Improvements | 433.2438 | City of Titusville | Brevard County | Area 1 Stormwater Improvements | Upsize existing storm pipes and enclose the Florida Ditch; water directed to TV-02. | Wet Detention Pond | Completed | 2010 | 1.019 | 412 | A | 432 | $2,151,510 | $4,797 | City/ Brevard County | City - $1,410,072/ County - $470,000 | N/A | Structural | 2013 | North Indian River Lagoon | 28.63027 | -80.82611 | 2010 | Wet Detention Effciency Calculation and TA | yes | 152.2703 | 1305.3659
1762 | City of Titusville | North IRL | A | IR1-5 | 0.35 | 0.47 | 0.1579 | 9.9579 | 1.4626 | 1.5723 | 0.23094 | 1200 | Residential, Medium Density-Two-five dwellingunits per acre | TV-01 | Area 1 Stormwater Improvements | 433.2438 | City of Titusville | Brevard County | Area 1 Stormwater Improvements | Upsize existing storm pipes and enclose the Florida Ditch; water directed to TV-02. | Wet Detention Pond | Completed | 2010 | 1.019 | 412 | A | 432 | $2,151,510 | $4,797 | City/ Brevard County | City - $1,410,072/ County - $470,000 | N/A | Structural | 2013 | North Indian River Lagoon | 28.63027 | -80.82611 | 2010 | Wet Detention Effciency Calculation and TA | yes | 125.7705 | 638.9873
1763 | City of Titusville | North IRL | A | IR1-5 | 0.35 | 0.47 | 0.011937 | 9.9579 | 1.4626 | 0.11887 | 0.017459 | 1210 | Fixed Single Family Units | TV-01 | Area 1 Stormwater Improvements | 433.2438 | City of Titusville | Brevard County | Area 1 Stormwater Improvements | Upsize existing storm pipes and enclose the Florida Ditch; water directed to TV-02. | Wet Detention Pond | Completed | 2010 | 1.019 | 412 | A | 432 | $2,151,510 | $4,797 | City/ Brevard County | City - $1,410,072/ County - $470,000 | N/A | Structural | 2013 | North Indian River Lagoon | 28.63027 | -80.82611 | 2010 | Wet Detention Effciency Calculation and TA | yes | 66.0157 | 48.3071
1764 | City of Titusville | North IRL | A | IR1-5 | 0.35 | 0.47 | 0.19865 | 9.9579 | 1.4626 | 1.9781 | 0.29054 | 1210 | Fixed Single Family Units | TV-01 | Area 1 Stormwater Improvements | 433.2438 | City of Titusville | Brevard County | Area 1 Stormwater Improvements | Upsize existing storm pipes and enclose the Florida Ditch; water directed to TV-02. | Wet Detention Pond | Completed | 2010 | 1.019 | 412 | A | 432 | $2,151,510 | $4,797 | City/ Brevard County | City - $1,410,072/ County - $470,000 | N/A | Structural | 2013 | North Indian River Lagoon | 28.63027 | -80.82611 | 2010 | Wet Detention Effciency Calculation and TA | yes | 114.044 | 803.904
1765 | City of Titusville | North IRL | A | IR1-5 | 0.35 | 0.47 | 0.17776 | 9.9579 | 1.4626 | 1.7702 | 0.25999 | 1210 | Fixed Single Family Units | TV-01 | Area 1 Stormwater Improvements | 433.2438 | City of Titusville | Brevard County | Area 1 Stormwater Improvements | Upsize existing storm pipes and enclose the Florida Ditch; water directed to TV-02. | Wet Detention Pond | Completed | 2010 | 1.019 | 412 | A | 432 | $2,151,510 | $4,797 | City/ Brevard County | City - $1,410,072/ County - $470,000 | N/A | Structural | 2013 | North Indian River Lagoon | 28.63027 | -80.82611 | 2010 | Wet Detention Effciency Calculation and TA | yes | 108.6297 | 719.3838
1766 | City of Titusville | North IRL | A | IR1-5 | 0.35 | 0.47 | 0.001859 | 9.9579 | 1.4626 | 0.018512 | 0.0027189 | 1210 | Fixed Single Family Units | TV-01 | Area 1 Stormwater Improvements | 433.2438 | City of Titusville | Brevard County | Area 1 Stormwater Improvements | Upsize existing storm pipes and enclose the Florida Ditch; water directed to TV-02. | Wet Detention Pond | Completed | 2010 | 1.019 | 412 | A | 432 | $2,151,510 | $4,797 | City/ Brevard County | City - $1,410,072/ County - $470,000 | N/A | Structural | 2013 | North Indian River Lagoon | 28.63027 | -80.82611 | 2010 | Wet Detention Effciency Calculation and TA | yes | 16.1035 | 7.5231
1767 | City of Titusville | North IRL | A | IR1-5 | 0.35 | 0.47 | 0.039611 | 9.9579 | 1.4626 | 0.39444 | 0.057934 | 1210 | Fixed Single Family Units | TV-01 | Area 1 Stormwater Improvements | 433.2438 | City of Titusville | Brevard County | Area 1 Stormwater Improvements | Upsize existing storm pipes and enclose the Florida Ditch; water directed to TV-02. | Wet Detention Pond | Completed | 2010 | 1.019 | 412 | A | 432 | $2,151,510 | $4,797 | City/ Brevard County | City - $1,410,072/ County - $470,000 | N/A | Structural | 2013 | North Indian River Lagoon | 28.63027 | -80.82611 | 2010 | Wet Detention Effciency Calculation and TA | yes | 63.3415 | 160.2984
1768 | City of Titusville | North IRL | A | IR1-5 | 0.35 | 0.47 | 0.030047 | 9.9579 | 1.4626 | 0.29921 | 0.043946 | 1210 | Fixed Single Family Units | TV-01 | Area 1 Stormwater Improvements | 433.2438 | City of Titusville | Brevard County | Area 1 Stormwater Improvements | Upsize existing storm pipes and enclose the Florida Ditch; water directed to TV-02. | Wet Detention Pond | Completed | 2010 | 1.019 | 412 | A | 432 | $2,151,510 | $4,797 | City/ Brevard County | City - $1,410,072/ County - $470,000 | N/A | Structural | 2013 | North Indian River Lagoon | 28.63027 | -80.82611 | 2010 | Wet Detention Effciency Calculation and TA | yes | 57.5253 | 121.5964
1769 | City of Titusville | North IRL | A | IR1-5 | 0.35 | 0.47 | 0.065458 | 11.2694 | 2.1076 | 0.73767 | 0.13796 | 1410 | Retail Sales and Services | TV-01 | Area 1 Stormwater Improvements | 433.2438 | City of Titusville | Brevard County | Area 1 Stormwater Improvements | Upsize existing storm pipes and enclose the Florida Ditch; water directed to TV-02. | Wet Detention Pond | Completed | 2010 | 1.019 | 412 | A | 432 | $2,151,510 | $4,797 | City/ Brevard County | City - $1,410,072/ County - $470,000 | N/A | Structural | 2013 | North Indian River Lagoon | 28.63027 | -80.82611 | 2010 | Wet Detention Effciency Calculation and TA | yes | 69.5348 | 264.8981
1770 | City of Titusville | North IRL | A | IR1-5 | 0.35 | 0.47 | 0.55231 | 11.2694 | 2.1076 | 6.2241 | 1.164 | 1320 | Mobile Home Units | TV-01 | Area 1 Stormwater Improvements | 433.2438 | City of Titusville | Brevard County | Area 1 Stormwater Improvements | Upsize existing storm pipes and enclose the Florida Ditch; water directed to TV-02. | Wet Detention Pond | Completed | 2010 | 1.019 | 412 | A | 432 | $2,151,510 | $4,797 | City/ Brevard County | City - $1,410,072/ County - $470,000 | N/A | Structural | 2013 | North Indian River Lagoon | 28.63027 | -80.82611 | 2010 | Wet Detention Effciency Calculation and TA | yes | 200.3869 | 2235.1019
1771 | City of Titusville | North IRL | A | IR1-5 | 0.35 | 0.47 | 0.023809 | 8.5089 | 1.1365 | 0.20259 | 0.02706 | 1850 | Parks and Zoos | TV-01 | Area 1 Stormwater Improvements | 433.2438 | City of Titusville | Brevard County | Area 1 Stormwater Improvements | Upsize existing storm pipes and enclose the Florida Ditch; water directed to TV-02. | Wet Detention Pond | Completed | 2010 | 1.019 | 412 | A | 432 | $2,151,510 | $4,797 | City/ Brevard County | City - $1,410,072/ County - $470,000 | N/A | Structural | 2013 | North Indian River Lagoon | 28.63027 | -80.82611 | 2010 | Wet Detention Effciency Calculation and TA | yes | 103.8879 | 96.3509
1772 | City of Titusville | North IRL | A | IR1-5 | 0.35 | 0.47 | 0.59395 | 8.5089 | 1.1365 | 5.0539 | 0.67505 | 1750 | Governmental | TV-01 | Area 1 Stormwater Improvements | 433.2438 | City of Titusville | Brevard County | Area 1 Stormwater Improvements | Upsize existing storm pipes and enclose the Florida Ditch; water directed to TV-02. | Wet Detention Pond | Completed | 2010 | 1.019 | 412 | A | 432 | $2,151,510 | $4,797 | City/ Brevard County | City - $1,410,072/ County - $470,000 | N/A | Structural | 2013 | North Indian River Lagoon | 28.63027 | -80.82611 | 2010 | Wet Detention Effciency Calculation and TA | yes | 196.1798 | 2403.6491
1773 | City of Titusville | North IRL | A | IR1-5 | 0.35 | 0.47 | 0.26063 | 9.3114 | 1.317 | 2.4268 | 0.34324 | 1200 | Residential, Medium Density-Two-five dwellingunits per acre | TV-01 | Area 1 Stormwater Improvements | 433.2438 | City of Titusville | Brevard County | Area 1 Stormwater Improvements | Upsize existing storm pipes and enclose the Florida Ditch; water directed to TV-02. | Wet Detention Pond | Completed | 2010 | 1.019 | 412 | A | 432 | $2,151,510 | $4,797 | City/ Brevard County | City - $1,410,072/ County - $470,000 | N/A | Structural | 2013 | North Indian River Lagoon | 28.63027 | -80.82611 | 2010 | Wet Detention Effciency Calculation and TA | yes | 150.8167 | 1054.7178
1774 | City of Titusville | North IRL | A | IR1-5 | 0.35 | 0.47 | 0.27339 | 9.3114 | 1.317 | 2.5457 | 0.36006 | 8110 | Airports | TV-01 | Area 1 Stormwater Improvements | 433.2438 | City of Titusville | Brevard County | Area 1 Stormwater Improvements | Upsize existing storm pipes and enclose the Florida Ditch; water directed to TV-02. | Wet Detention Pond | Completed | 2010 | 1.019 | 412 | A | 432 | $2,151,510 | $4,797 | City/ Brevard County | City - $1,410,072/ County - $470,000 | N/A | Structural | 2013 | North Indian River Lagoon | 28.63027 | -80.82611 | 2010 | Wet Detention Effciency Calculation and TA | yes | 193.5879 | 1106.3864
1775 | City of Titusville | North IRL | A | IR1-5 | 0.35 | 0.47 | 0.083743 | 9.3114 | 1.317 | 0.77976 | 0.11029 | 1210 | Fixed Single Family Units | TV-01 | Area 1 Stormwater Improvements | 433.2438 | City of Titusville | Brevard County | Area 1 Stormwater Improvements | Upsize existing storm pipes and enclose the Florida Ditch; water directed to TV-02. | Wet Detention Pond | Completed | 2010 | 1.019 | 412 | A | 432 | $2,151,510 | $4,797 | City/ Brevard County | City - $1,410,072/ County - $470,000 | N/A | Structural | 2013 | North Indian River Lagoon | 28.63027 | -80.82611 | 2010 | Wet Detention Effciency Calculation and TA | yes | 80.5818 | 338.8959
1776 | City of Titusville | North IRL | A | IR1-5 | 0.35 | 0.47 | 0.12457 | 10.7298 | 1.7189 | 1.3366 | 0.21413 | 1200 | Residential, Medium Density-Two-five dwellingunits per acre | TV-01 | Area 1 Stormwater Improvements | 433.2438 | City of Titusville | Brevard County | Area 1 Stormwater Improvements | Upsize existing storm pipes and enclose the Florida Ditch; water directed to TV-02. | Wet Detention Pond | Completed | 2010 | 1.019 | 412 | A | 432 | $2,151,510 | $4,797 | City/ Brevard County | City - $1,410,072/ County - $470,000 | N/A | Structural | 2013 | North Indian River Lagoon | 28.63027 | -80.82611 | 2010 | Wet Detention Effciency Calculation and TA | yes | 151.536 | 504.1316
1777 | City of Titusville | North IRL | A | IR1-5 | 0.35 | 0.47 | 0.044457 | 10.7298 | 1.7189 | 0.47701 | 0.076417 | 1210 | Fixed Single Family Units | TV-01 | Area 1 Stormwater Improvements | 433.2438 | City of Titusville | Brevard County | Area 1 Stormwater Improvements | Upsize existing storm pipes and enclose the Florida Ditch; water directed to TV-02. | Wet Detention Pond | Completed | 2010 | 1.019 | 412 | A | 432 | $2,151,510 | $4,797 | City/ Brevard County | City - $1,410,072/ County - $470,000 | N/A | Structural | 2013 | North Indian River Lagoon | 28.63027 | -80.82611 | 2010 | Wet Detention Effciency Calculation and TA | yes | 55.2057 | 179.9111
1778 | City of Titusville | North IRL | A | IR1-5 | 0.35 | 0.47 | 0.13441 | 10.7298 | 1.7189 | 1.4422 | 0.23103 | 1330 | Residential, High density; Multiple Dwelling Units, Low Rise <Two stories or less> | TV-01 | Area 1 Stormwater Improvements | 433.2438 | City of Titusville | Brevard County | Area 1 Stormwater Improvements | Upsize existing storm pipes and enclose the Florida Ditch; water directed to TV-02. | Wet Detention Pond | Completed | 2010 | 1.019 | 412 | A | 432 | $2,151,510 | $4,797 | City/ Brevard County | City - $1,410,072/ County - $470,000 | N/A | Structural | 2013 | North Indian River Lagoon | 28.63027 | -80.82611 | 2010 | Wet Detention Effciency Calculation and TA | yes | 93.6089 | 543.9298
1779 | City of Titusville | North IRL | A | IR1-5 | 0.35 | 0.47 | 0.14418 | 10.7298 | 1.7189 | 1.547 | 0.24783 | 1210 | Fixed Single Family Units | TV-01 | Area 1 Stormwater Improvements | 433.2438 | City of Titusville | Brevard County | Area 1 Stormwater Improvements | Upsize existing storm pipes and enclose the Florida Ditch; water directed to TV-02. | Wet Detention Pond | Completed | 2010 | 1.019 | 412 | A | 432 | $2,151,510 | $4,797 | City/ Brevard County | City - $1,410,072/ County - $470,000 | N/A | Structural | 2013 | North Indian River Lagoon | 28.63027 | -80.82611 | 2010 | Wet Detention Effciency Calculation and TA | yes | 100.9522 | 583.4797
1780 | City of Titusville | North IRL | A | IR1-5 | 0.35 | 0.47 | 0.17014 | 10.7298 | 1.7189 | 1.8256 | 0.29246 | 1210 | Fixed Single Family Units | TV-01 | Area 1 Stormwater Improvements | 433.2438 | City of Titusville | Brevard County | Area 1 Stormwater Improvements | Upsize existing storm pipes and enclose the Florida Ditch; water directed to TV-02. | Wet Detention Pond | Completed | 2010 | 1.019 | 412 | A | 432 | $2,151,510 | $4,797 | City/ Brevard County | City - $1,410,072/ County - $470,000 | N/A | Structural | 2013 | North Indian River Lagoon | 28.63027 | -80.82611 | 2010 | Wet Detention Effciency Calculation and TA | yes | 105.3304 | 688.5478
1781 | City of Titusville | North IRL | A | IR1-5 | 0.35 | 0.47 | 0.54172 | 9.9566 | 1.4638 | 5.3937 | 0.79298 | 1200 | Residential, Medium Density-Two-five dwellingunits per acre | TV-01 | Area 1 Stormwater Improvements | 433.2438 | City of Titusville | Brevard County | Area 1 Stormwater Improvements | Upsize existing storm pipes and enclose the Florida Ditch; water directed to TV-02. | Wet Detention Pond | Completed | 2010 | 1.019 | 412 | A | 432 | $2,151,510 | $4,797 | City/ Brevard County | City - $1,410,072/ County - $470,000 | N/A | Structural | 2013 | North Indian River Lagoon | 28.63027 | -80.82611 | 2010 | Wet Detention Effciency Calculation and TA | yes | 199.4238 | 2192.2622
1782 | City of Titusville | North IRL | A | IR1-5 | 0.35 | 0.47 | 0.058953 | 9.9566 | 1.4638 | 0.58697 | 0.086296 | 1210 | Fixed Single Family Units | TV-01 | Area 1 Stormwater Improvements | 433.2438 | City of Titusville | Brevard County | Area 1 Stormwater Improvements | Upsize existing storm pipes and enclose the Florida Ditch; water directed to TV-02. | Wet Detention Pond | Completed | 2010 | 1.019 | 412 | A | 432 | $2,151,510 | $4,797 | City/ Brevard County | City - $1,410,072/ County - $470,000 | N/A | Structural | 2013 | North Indian River Lagoon | 28.63027 | -80.82611 | 2010 | Wet Detention Effciency Calculation and TA | yes | 70.5233 | 238.5738
1783 | City of Titusville | North IRL | A | IR1-5 | 0.35 | 0.47 | 0.017091 | 9.9566 | 1.4638 | 0.17017 | 0.025018 | 1210 | Fixed Single Family Units | TV-01 | Area 1 Stormwater Improvements | 433.2438 | City of Titusville | Brevard County | Area 1 Stormwater Improvements | Upsize existing storm pipes and enclose the Florida Ditch; water directed to TV-02. | Wet Detention Pond | Completed | 2010 | 1.019 | 412 | A | 432 | $2,151,510 | $4,797 | City/ Brevard County | City - $1,410,072/ County - $470,000 | N/A | Structural | 2013 | North Indian River Lagoon | 28.63027 | -80.82611 | 2010 | Wet Detention Effciency Calculation and TA | yes | 33.3006 | 69.1641
1784 | City of Titusville | North IRL | A | IR1-5 | 0.35 | 0.47 | 0.18091 | 10.328 | 1.5304 | 1.8684 | 0.27687 | 1200 | Residential, Medium Density-Two-five dwellingunits per acre | TV-01 | Area 1 Stormwater Improvements | 433.2438 | City of Titusville | Brevard County | Area 1 Stormwater Improvements | Upsize existing storm pipes and enclose the Florida Ditch; water directed to TV-02. | Wet Detention Pond | Completed | 2010 | 1.019 | 412 | A | 432 | $2,151,510 | $4,797 | City/ Brevard County | City - $1,410,072/ County - $470,000 | N/A | Structural | 2013 | North Indian River Lagoon | 28.63027 | -80.82611 | 2010 | Wet Detention Effciency Calculation and TA | yes | 129.2708 | 732.1108
1785 | City of Titusville | North IRL | A | IR1-5 | 0.35 | 0.47 | 0.02794 | 10.328 | 1.5304 | 0.28857 | 0.042761 | 1210 | Fixed Single Family Units | TV-01 | Area 1 Stormwater Improvements | 433.2438 | City of Titusville | Brevard County | Area 1 Stormwater Improvements | Upsize existing storm pipes and enclose the Florida Ditch; water directed to TV-02. | Wet Detention Pond | Completed | 2010 | 1.019 | 412 | A | 432 | $2,151,510 | $4,797 | City/ Brevard County | City - $1,410,072/ County - $470,000 | N/A | Structural | 2013 | North Indian River Lagoon | 28.63027 | -80.82611 | 2010 | Wet Detention Effciency Calculation and TA | yes | 43.0038 | 113.071
1786 | City of Titusville | North IRL | A | IR1-5 | 0.35 | 0.47 | 0.083632 | 10.328 | 1.5304 | 0.86375 | 0.12799 | 1210 | Fixed Single Family Units | TV-01 | Area 1 Stormwater Improvements | 433.2438 | City of Titusville | Brevard County | Area 1 Stormwater Improvements | Upsize existing storm pipes and enclose the Florida Ditch; water directed to TV-02. | Wet Detention Pond | Completed | 2010 | 1.019 | 412 | A | 432 | $2,151,510 | $4,797 | City/ Brevard County | City - $1,410,072/ County - $470,000 | N/A | Structural | 2013 | North Indian River Lagoon | 28.63027 | -80.82611 | 2010 | Wet Detention Effciency Calculation and TA | yes | 75.5276 | 338.4456
1787 | City of Titusville | North IRL | A | IR1-5 | 0.35 | 0.47 | 0.078182 | 10.328 | 1.5304 | 0.80747 | 0.11965 | 1210 | Fixed Single Family Units | TV-01 | Area 1 Stormwater Improvements | 433.2438 | City of Titusville | Brevard County | Area 1 Stormwater Improvements | Upsize existing storm pipes and enclose the Florida Ditch; water directed to TV-02. | Wet Detention Pond | Completed | 2010 | 1.019 | 412 | A | 432 | $2,151,510 | $4,797 | City/ Brevard County | City - $1,410,072/ County - $470,000 | N/A | Structural | 2013 | North Indian River Lagoon | 28.63027 | -80.82611 | 2010 | Wet Detention Effciency Calculation and TA | yes | 74.8929 | 316.3919
1788 | City of Titusville | North IRL | A | IR1-5 | 0.35 | 0.47 | 0.13696 | 10.328 | 1.5304 | 1.4146 | 0.20961 | 1210 | Fixed Single Family Units | TV-01 | Area 1 Stormwater Improvements | 433.2438 | City of Titusville | Brevard County | Area 1 Stormwater Improvements | Upsize existing storm pipes and enclose the Florida Ditch; water directed to TV-02. | Wet Detention Pond | Completed | 2010 | 1.019 | 412 | A | 432 | $2,151,510 | $4,797 | City/ Brevard County | City - $1,410,072/ County - $470,000 | N/A | Structural | 2013 | North Indian River Lagoon | 28.63027 | -80.82611 | 2010 | Wet Detention Effciency Calculation and TA | yes | 94.3596 | 554.2759
1789 | City of Titusville | North IRL | A | IR1-5 | 0.35 | 0.47 | 0.054992 | 10.328 | 1.5304 | 0.56796 | 0.084161 | 1210 | Fixed Single Family Units | TV-01 | Area 1 Stormwater Improvements | 433.2438 | City of Titusville | Brevard County | Area 1 Stormwater Improvements | Upsize existing storm pipes and enclose the Florida Ditch; water directed to TV-02. | Wet Detention Pond | Completed | 2010 | 1.019 | 412 | A | 432 | $2,151,510 | $4,797 | City/ Brevard County | City - $1,410,072/ County - $470,000 | N/A | Structural | 2013 | North Indian River Lagoon | 28.63027 | -80.82611 | 2010 | Wet Detention Effciency Calculation and TA | yes | 59.9176 | 222.5454
1790 | City of Titusville | North IRL | A | IR1-5 | 0.35 | 0.47 | 0.055144 | 10.328 | 1.5304 | 0.56953 | 0.084394 | 1210 | Fixed Single Family Units | TV-01 | Area 1 Stormwater Improvements | 433.2438 | City of Titusville | Brevard County | Area 1 Stormwater Improvements | Upsize existing storm pipes and enclose the Florida Ditch; water directed to TV-02. | Wet Detention Pond | Completed | 2010 | 1.019 | 412 | A | 432 | $2,151,510 | $4,797 | City/ Brevard County | City - $1,410,072/ County - $470,000 | N/A | Structural | 2013 | North Indian River Lagoon | 28.63027 | -80.82611 | 2010 | Wet Detention Effciency Calculation and TA | yes | 63.6877 | 223.1594
1791 | City of Titusville | North IRL | A | IR1-5 | 0.35 | 0.47 | 0.0047781 | 8.4041 | 1.1101 | 0.040155 | 0.0053044 | 8120 | Railroads | TV-01 | Area 1 Stormwater Improvements | 433.2438 | City of Titusville | Brevard County | Area 1 Stormwater Improvements | Upsize existing storm pipes and enclose the Florida Ditch; water directed to TV-02. | Wet Detention Pond | Completed | 2010 | 1.019 | 412 | A | 432 | $2,151,510 | $4,797 | City/ Brevard County | City - $1,410,072/ County - $470,000 | N/A | Structural | 2013 | North Indian River Lagoon | 28.63027 | -80.82611 | 2010 | Wet Detention Effciency Calculation and TA | yes | 22.5166 | 19.3361
1792 | City of Titusville | North IRL | A | IR1-5 | 0.35 | 0.47 | 0.61776 | 8.4621 | 1.1311 | 5.2276 | 0.69873 | 1700 | Institutional (Educational,religious,health and military facilities) | TV-01 | Area 1 Stormwater Improvements | 433.2438 | City of Titusville | Brevard County | Area 1 Stormwater Improvements | Upsize existing storm pipes and enclose the Florida Ditch; water directed to TV-02. | Wet Detention Pond | Completed | 2010 | 1.019 | 412 | A | 432 | $2,151,510 | $4,797 | City/ Brevard County | City - $1,410,072/ County - $470,000 | N/A | Structural | 2013 | North Indian River Lagoon | 28.63027 | -80.82611 | 2010 | Wet Detention Effciency Calculation and TA | yes | 200 | 2500
1793 | City of Titusville | North IRL | A | IR1-5 | 0.35 | 0.47 | 0.19025 | 10.157 | 1.502 | 1.9323 | 0.28575 | 1200 | Residential, Medium Density-Two-five dwellingunits per acre | TV-01 | Area 1 Stormwater Improvements | 433.2438 | City of Titusville | Brevard County | Area 1 Stormwater Improvements | Upsize existing storm pipes and enclose the Florida Ditch; water directed to TV-02. | Wet Detention Pond | Completed | 2010 | 1.019 | 412 | A | 432 | $2,151,510 | $4,797 | City/ Brevard County | City - $1,410,072/ County - $470,000 | N/A | Structural | 2013 | North Indian River Lagoon | 28.63027 | -80.82611 | 2010 | Wet Detention Effciency Calculation and TA | yes | 193.9025 | 769.8949
1794 | City of Titusville | North IRL | A | IR1-5 | 0.35 | 0.47 | 0.004939 | 10.157 | 1.502 | 0.050165 | 0.0074184 | 1210 | Fixed Single Family Units | TV-01 | Area 1 Stormwater Improvements | 433.2438 | City of Titusville | Brevard County | Area 1 Stormwater Improvements | Upsize existing storm pipes and enclose the Florida Ditch; water directed to TV-02. | Wet Detention Pond | Completed | 2010 | 1.019 | 412 | A | 432 | $2,151,510 | $4,797 | City/ Brevard County | City - $1,410,072/ County - $470,000 | N/A | Structural | 2013 | North Indian River Lagoon | 28.63027 | -80.82611 | 2010 | Wet Detention Effciency Calculation and TA | yes | 27.5578 | 19.9874
1795 | City of Titusville | North IRL | A | IR1-5 | 0.35 | 0.47 | 0.013247 | 10.157 | 1.502 | 0.13455 | 0.019898 | 1210 | Fixed Single Family Units | TV-01 | Area 1 Stormwater Improvements | 433.2438 | City of Titusville | Brevard County | Area 1 Stormwater Improvements | Upsize existing storm pipes and enclose the Florida Ditch; water directed to TV-02. | Wet Detention Pond | Completed | 2010 | 1.019 | 412 | A | 432 | $2,151,510 | $4,797 | City/ Brevard County | City - $1,410,072/ County - $470,000 | N/A | Structural | 2013 | North Indian River Lagoon | 28.63027 | -80.82611 | 2010 | Wet Detention Effciency Calculation and TA | yes | 31.2774 | 53.6098
1796 | City of Titusville | North IRL | A | IR1-5 | 0.35 | 0.47 | 0.027621 | 10.157 | 1.502 | 0.28055 | 0.041488 | 1210 | Fixed Single Family Units | TV-01 | Area 1 Stormwater Improvements | 433.2438 | City of Titusville | Brevard County | Area 1 Stormwater Improvements | Upsize existing storm pipes and enclose the Florida Ditch; water directed to TV-02. | Wet Detention Pond | Completed | 2010 | 1.019 | 412 | A | 432 | $2,151,510 | $4,797 | City/ Brevard County | City - $1,410,072/ County - $470,000 | N/A | Structural | 2013 | North Indian River Lagoon | 28.63027 | -80.82611 | 2010 | Wet Detention Effciency Calculation and TA | yes | 62.2592 | 111.7793
1797 | City of Titusville | North IRL | A | IR1-5 | 0.35 | 0.47 | 0.017691 | 10.157 | 1.502 | 0.17969 | 0.026572 | 1210 | Fixed Single Family Units | TV-01 | Area 1 Stormwater Improvements | 433.2438 | City of Titusville | Brevard County | Area 1 Stormwater Improvements | Upsize existing storm pipes and enclose the Florida Ditch; water directed to TV-02. | Wet Detention Pond | Completed | 2010 | 1.019 | 412 | A | 432 | $2,151,510 | $4,797 | City/ Brevard County | City - $1,410,072/ County - $470,000 | N/A | Structural | 2013 | North Indian River Lagoon | 28.63027 | -80.82611 | 2010 | Wet Detention Effciency Calculation and TA | yes | 54.633 | 71.5935
1798 | City of Titusville | North IRL | A | IR1-5 | 0.35 | 0.47 | 0.21605 | 10.157 | 1.502 | 2.1944 | 0.32451 | 1210 | Fixed Single Family Units | TV-01 | Area 1 Stormwater Improvements | 433.2438 | City of Titusville | Brevard County | Area 1 Stormwater Improvements | Upsize existing storm pipes and enclose the Florida Ditch; water directed to TV-02. | Wet Detention Pond | Completed | 2010 | 1.019 | 412 | A | 432 | $2,151,510 | $4,797 | City/ Brevard County | City - $1,410,072/ County - $470,000 | N/A | Structural | 2013 | North Indian River Lagoon | 28.63027 | -80.82611 | 2010 | Wet Detention Effciency Calculation and TA | yes | 118.05 | 874.3118
1799 | City of Titusville | North IRL | A | IR1-5 | 0.35 | 0.47 | 0.14797 | 10.157 | 1.502 | 1.503 | 0.22226 | 1210 | Fixed Single Family Units | TV-01 | Area 1 Stormwater Improvements | 433.2438 | City of Titusville | Brevard County | Area 1 Stormwater Improvements | Upsize existing storm pipes and enclose the Florida Ditch; water directed to TV-02. | Wet Detention Pond | Completed | 2010 | 1.019 | 412 | A | 432 | $2,151,510 | $4,797 | City/ Brevard County | City - $1,410,072/ County - $470,000 | N/A | Structural | 2013 | North Indian River Lagoon | 28.63027 | -80.82611 | 2010 | Wet Detention Effciency Calculation and TA | yes | 100.043 | 598.8233
1800 | City of Titusville | North IRL | A | IR1-5 | 0.35 | 0.47 | 0.43752 | 11.1323 | 2.0191 | 4.8706 | 0.88341 | 1300 | Residential, High Density | TV-01 | Area 1 Stormwater Improvements | 433.2438 | City of Titusville | Brevard County | Area 1 Stormwater Improvements | Upsize existing storm pipes and enclose the Florida Ditch; water directed to TV-02. | Wet Detention Pond | Completed | 2010 | 1.019 | 412 | A | 432 | $2,151,510 | $4,797 | City/ Brevard County | City - $1,410,072/ County - $470,000 | N/A | Structural | 2013 | North Indian River Lagoon | 28.63027 | -80.82611 | 2010 | Wet Detention Effciency Calculation and TA | yes | 174.2065 | 1770.5726
1801 | City of Titusville | North IRL | A | IR1-5 | 0.35 | 0.47 | 0.14232 | 11.1323 | 2.0191 | 1.5843 | 0.28735 | 1200 | Residential, Medium Density-Two-five dwellingunits per acre | TV-01 | Area 1 Stormwater Improvements | 433.2438 | City of Titusville | Brevard County | Area 1 Stormwater Improvements | Upsize existing storm pipes and enclose the Florida Ditch; water directed to TV-02. | Wet Detention Pond | Completed | 2010 | 1.019 | 412 | A | 432 | $2,151,510 | $4,797 | City/ Brevard County | City - $1,410,072/ County - $470,000 | N/A | Structural | 2013 | North Indian River Lagoon | 28.63027 | -80.82611 | 2010 | Wet Detention Effciency Calculation and TA | yes | 116.1459 | 575.9284
1802 | City of Titusville | North IRL | A | IR1-5 | 0.35 | 0.47 | 0.032675 | 11.1323 | 2.0191 | 0.36374 | 0.065975 | 1210 | Fixed Single Family Units | TV-01 | Area 1 Stormwater Improvements | 433.2438 | City of Titusville | Brevard County | Area 1 Stormwater Improvements | Upsize existing storm pipes and enclose the Florida Ditch; water directed to TV-02. | Wet Detention Pond | Completed | 2010 | 1.019 | 412 | A | 432 | $2,151,510 | $4,797 | City/ Brevard County | City - $1,410,072/ County - $470,000 | N/A | Structural | 2013 | North Indian River Lagoon | 28.63027 | -80.82611 | 2010 | Wet Detention Effciency Calculation and TA | yes | 69.7124 | 132.2299
1803 | City of Titusville | North IRL | A | IR1-5 | 0.35 | 0.47 | 0.0052557 | 11.1323 | 2.0191 | 0.058508 | 0.010612 | 1210 | Fixed Single Family Units | TV-01 | Area 1 Stormwater Improvements | 433.2438 | City of Titusville | Brevard County | Area 1 Stormwater Improvements | Upsize existing storm pipes and enclose the Florida Ditch; water directed to TV-02. | Wet Detention Pond | Completed | 2010 | 1.019 | 412 | A | 432 | $2,151,510 | $4,797 | City/ Brevard County | City - $1,410,072/ County - $470,000 | N/A | Structural | 2013 | North Indian River Lagoon | 28.63027 | -80.82611 | 2010 | Wet Detention Effciency Calculation and TA | yes | 18.5827 | 21.2691
1804 | City of Titusville | North IRL | A | IR1-5 | 0.35 | 0.47 | 0.61776 | 8.4925 | 1.1343 | 5.2463 | 0.70073 | 8110 | Airports | TV-01 | Area 1 Stormwater Improvements | 433.2438 | City of Titusville | Brevard County | Area 1 Stormwater Improvements | Upsize existing storm pipes and enclose the Florida Ditch; water directed to TV-02. | Wet Detention Pond | Completed | 2010 | 1.019 | 412 | A | 432 | $2,151,510 | $4,797 | City/ Brevard County | City - $1,410,072/ County - $470,000 | N/A | Structural | 2013 | North Indian River Lagoon | 28.63027 | -80.82611 | 2010 | Wet Detention Effciency Calculation and TA | yes | 200 | 2500
1805 | City of Titusville | North IRL | A | IR1-5 | 0.35 | 0.47 | 0.15362 | 10.3426 | 1.5326 | 1.5888 | 0.23543 | 1200 | Residential, Medium Density-Two-five dwellingunits per acre | TV-01 | Area 1 Stormwater Improvements | 433.2438 | City of Titusville | Brevard County | Area 1 Stormwater Improvements | Upsize existing storm pipes and enclose the Florida Ditch; water directed to TV-02. | Wet Detention Pond | Completed | 2010 | 1.019 | 412 | A | 432 | $2,151,510 | $4,797 | City/ Brevard County | City - $1,410,072/ County - $470,000 | N/A | Structural | 2013 | North Indian River Lagoon | 28.63027 | -80.82611 | 2010 | Wet Detention Effciency Calculation and TA | yes | 124.9427 | 621.666
1806 | City of Titusville | North IRL | A | IR1-5 | 0.35 | 0.47 | 0.078838 | 10.3426 | 1.5326 | 0.81538 | 0.12082 | 1210 | Fixed Single Family Units | TV-01 | Area 1 Stormwater Improvements | 433.2438 | City of Titusville | Brevard County | Area 1 Stormwater Improvements | Upsize existing storm pipes and enclose the Florida Ditch; water directed to TV-02. | Wet Detention Pond | Completed | 2010 | 1.019 | 412 | A | 432 | $2,151,510 | $4,797 | City/ Brevard County | City - $1,410,072/ County - $470,000 | N/A | Structural | 2013 | North Indian River Lagoon | 28.63027 | -80.82611 | 2010 | Wet Detention Effciency Calculation and TA | yes | 89.4527 | 319.0441
1807 | City of Titusville | North IRL | A | IR1-5 | 0.35 | 0.47 | 0.19899 | 10.3426 | 1.5326 | 2.0581 | 0.30496 | 1210 | Fixed Single Family Units | TV-01 | Area 1 Stormwater Improvements | 433.2438 | City of Titusville | Brevard County | Area 1 Stormwater Improvements | Upsize existing storm pipes and enclose the Florida Ditch; water directed to TV-02. | Wet Detention Pond | Completed | 2010 | 1.019 | 412 | A | 432 | $2,151,510 | $4,797 | City/ Brevard County | City - $1,410,072/ County - $470,000 | N/A | Structural | 2013 | North Indian River Lagoon | 28.63027 | -80.82611 | 2010 | Wet Detention Effciency Calculation and TA | yes | 116.1448 | 805.2909
1808 | City of Titusville | North IRL | A | IR1-5 | 0.35 | 0.47 | 0.1541 | 10.3426 | 1.5326 | 1.5938 | 0.23617 | 1210 | Fixed Single Family Units | TV-01 | Area 1 Stormwater Improvements | 433.2438 | City of Titusville | Brevard County | Area 1 Stormwater Improvements | Upsize existing storm pipes and enclose the Florida Ditch; water directed to TV-02. | Wet Detention Pond | Completed | 2010 | 1.019 | 412 | A | 432 | $2,151,510 | $4,797 | City/ Brevard County | City - $1,410,072/ County - $470,000 | N/A | Structural | 2013 | North Indian River Lagoon | 28.63027 | -80.82611 | 2010 | Wet Detention Effciency Calculation and TA | yes | 104.9795 | 623.6359
1809 | City of Titusville | North IRL | A | IR1-5 | 0.35 | 0.47 | 0.032213 | 10.3426 | 1.5326 | 0.33317 | 0.049369 | 1210 | Fixed Single Family Units | TV-01 | Area 1 Stormwater Improvements | 433.2438 | City of Titusville | Brevard County | Area 1 Stormwater Improvements | Upsize existing storm pipes and enclose the Florida Ditch; water directed to TV-02. | Wet Detention Pond | Completed | 2010 | 1.019 | 412 | A | 432 | $2,151,510 | $4,797 | City/ Brevard County | City - $1,410,072/ County - $470,000 | N/A | Structural | 2013 | North Indian River Lagoon | 28.63027 | -80.82611 | 2010 | Wet Detention Effciency Calculation and TA | yes | 105.2474 | 130.3631
1810 | City of Titusville | North IRL | A | IR1-5 | 0.35 | 0.47 | 0.18908 | 10.8334 | 1.9819 | 2.0484 | 0.37474 | 1100 | Residential, Low Density-Less than two dwelling units/acre | TV-01 | Area 1 Stormwater Improvements | 433.2438 | City of Titusville | Brevard County | Area 1 Stormwater Improvements | Upsize existing storm pipes and enclose the Florida Ditch; water directed to TV-02. | Wet Detention Pond | Completed | 2010 | 1.019 | 412 | A | 432 | $2,151,510 | $4,797 | City/ Brevard County | City - $1,410,072/ County - $470,000 | N/A | Structural | 2013 | North Indian River Lagoon | 28.63027 | -80.82611 | 2010 | Wet Detention Effciency Calculation and TA | yes | 130.617 | 765.1904
1811 | City of Titusville | North IRL | A | IR1-5 | 0.35 | 0.47 | 0.029389 | 10.8334 | 1.9819 | 0.31838 | 0.058244 | 1300 | Residential, High Density | TV-01 | Area 1 Stormwater Improvements | 433.2438 | City of Titusville | Brevard County | Area 1 Stormwater Improvements | Upsize existing storm pipes and enclose the Florida Ditch; water directed to TV-02. | Wet Detention Pond | Completed | 2010 | 1.019 | 412 | A | 432 | $2,151,510 | $4,797 | City/ Brevard County | City - $1,410,072/ County - $470,000 | N/A | Structural | 2013 | North Indian River Lagoon | 28.63027 | -80.82611 | 2010 | Wet Detention Effciency Calculation and TA | yes | 104.7938 | 118.9319
1812 | City of Titusville | North IRL | A | IR1-5 | 0.35 | 0.47 | 0.39929 | 10.8334 | 1.9819 | 4.3257 | 0.79134 | 1320 | Mobile Home Units | TV-01 | Area 1 Stormwater Improvements | 433.2438 | City of Titusville | Brevard County | Area 1 Stormwater Improvements | Upsize existing storm pipes and enclose the Florida Ditch; water directed to TV-02. | Wet Detention Pond | Completed | 2010 | 1.019 | 412 | A | 432 | $2,151,510 | $4,797 | City/ Brevard County | City - $1,410,072/ County - $470,000 | N/A | Structural | 2013 | North Indian River Lagoon | 28.63027 | -80.82611 | 2010 | Wet Detention Effciency Calculation and TA | yes | 164.6622 | 1615.8777
1813 | City of Titusville | North IRL | A | IR1-5 | 0.35 | 0.47 | 0.61776 | 7.9592 | 1.0872 | 4.9169 | 0.67162 | 8110 | Airports | TV-01 | Area 1 Stormwater Improvements | 433.2438 | City of Titusville | Brevard County | Area 1 Stormwater Improvements | Upsize existing storm pipes and enclose the Florida Ditch; water directed to TV-02. | Wet Detention Pond | Completed | 2010 | 1.019 | 412 | A | 432 | $2,151,510 | $4,797 | City/ Brevard County | City - $1,410,072/ County - $470,000 | N/A | Structural | 2013 | North Indian River Lagoon | 28.63027 | -80.82611 | 2010 | Wet Detention Effciency Calculation and TA | yes | 200 | 2500
1814 | City of Titusville | North IRL | A | IR1-5 | 0.35 | 0.47 | 0.23175 | 7.8639 | 1.1357 | 1.8224 | 0.26319 | 1200 | Residential, Medium Density-Two-five dwellingunits per acre | TV-01 | Area 1 Stormwater Improvements | 433.2438 | City of Titusville | Brevard County | Area 1 Stormwater Improvements | Upsize existing storm pipes and enclose the Florida Ditch; water directed to TV-02. | Wet Detention Pond | Completed | 2010 | 1.019 | 412 | A | 432 | $2,151,510 | $4,797 | City/ Brevard County | City - $1,410,072/ County - $470,000 | N/A | Structural | 2013 | North Indian River Lagoon | 28.63027 | -80.82611 | 2010 | Wet Detention Effciency Calculation and TA | yes | 147.958 | 937.8426
1815 | City of Titusville | North IRL | A | IR1-5 | 0.35 | 0.47 | 0.024886 | 7.8639 | 1.1357 | 0.1957 | 0.028263 | 1210 | Fixed Single Family Units | TV-01 | Area 1 Stormwater Improvements | 433.2438 | City of Titusville | Brevard County | Area 1 Stormwater Improvements | Upsize existing storm pipes and enclose the Florida Ditch; water directed to TV-02. | Wet Detention Pond | Completed | 2010 | 1.019 | 412 | A | 432 | $2,151,510 | $4,797 | City/ Brevard County | City - $1,410,072/ County - $470,000 | N/A | Structural | 2013 | North Indian River Lagoon | 28.63027 | -80.82611 | 2010 | Wet Detention Effciency Calculation and TA | yes | 53.0896 | 100.7112
1816 | City of Titusville | North IRL | A | IR1-5 | 0.35 | 0.47 | 0.0094992 | 7.8639 | 1.1357 | 0.074701 | 0.010788 | 1210 | Fixed Single Family Units | TV-01 | Area 1 Stormwater Improvements | 433.2438 | City of Titusville | Brevard County | Area 1 Stormwater Improvements | Upsize existing storm pipes and enclose the Florida Ditch; water directed to TV-02. | Wet Detention Pond | Completed | 2010 | 1.019 | 412 | A | 432 | $2,151,510 | $4,797 | City/ Brevard County | City - $1,410,072/ County - $470,000 | N/A | Structural | 2013 | North Indian River Lagoon | 28.63027 | -80.82611 | 2010 | Wet Detention Effciency Calculation and TA | yes | 26.5709 | 38.4419
1817 | City of Titusville | North IRL | A | IR1-5 | 0.35 | 0.47 | 1.1796e-05 | 7.8639 | 1.1357 | 9.2767e-05 | 1.3397e-05 | 1210 | Fixed Single Family Units | TV-01 | Area 1 Stormwater Improvements | 433.2438 | City of Titusville | Brevard County | Area 1 Stormwater Improvements | Upsize existing storm pipes and enclose the Florida Ditch; water directed to TV-02. | Wet Detention Pond | Completed | 2010 | 1.019 | 412 | A | 432 | $2,151,510 | $4,797 | City/ Brevard County | City - $1,410,072/ County - $470,000 | N/A | Structural | 2013 | North Indian River Lagoon | 28.63027 | -80.82611 | 2010 | Wet Detention Effciency Calculation and TA | yes | 1.0784 | 0.047739
1818 | City of Titusville | North IRL | A | IR1-5 | 0.35 | 0.47 | 0.13752 | 7.8639 | 1.1357 | 1.0815 | 0.15618 | 1210 | Fixed Single Family Units | TV-01 | Area 1 Stormwater Improvements | 433.2438 | City of Titusville | Brevard County | Area 1 Stormwater Improvements | Upsize existing storm pipes and enclose the Florida Ditch; water directed to TV-02. | Wet Detention Pond | Completed | 2010 | 1.019 | 412 | A | 432 | $2,151,510 | $4,797 | City/ Brevard County | City - $1,410,072/ County - $470,000 | N/A | Structural | 2013 | North Indian River Lagoon | 28.63027 | -80.82611 | 2010 | Wet Detention Effciency Calculation and TA | yes | 95.6914 | 556.5345
1819 | City of Titusville | North IRL | A | IR1-5 | 0.35 | 0.47 | 0.1513 | 7.8639 | 1.1357 | 1.1898 | 0.17183 | 1210 | Fixed Single Family Units | TV-01 | Area 1 Stormwater Improvements | 433.2438 | City of Titusville | Brevard County | Area 1 Stormwater Improvements | Upsize existing storm pipes and enclose the Florida Ditch; water directed to TV-02. | Wet Detention Pond | Completed | 2010 | 1.019 | 412 | A | 432 | $2,151,510 | $4,797 | City/ Brevard County | City - $1,410,072/ County - $470,000 | N/A | Structural | 2013 | North Indian River Lagoon | 28.63027 | -80.82611 | 2010 | Wet Detention Effciency Calculation and TA | yes | 99.5599 | 612.2935
1820 | City of Titusville | North IRL | A | IR1-5 | 0.35 | 0.47 | 0.05185 | 7.8639 | 1.1357 | 0.40774 | 0.058886 | 1210 | Fixed Single Family Units | TV-01 | Area 1 Stormwater Improvements | 433.2438 | City of Titusville | Brevard County | Area 1 Stormwater Improvements | Upsize existing storm pipes and enclose the Florida Ditch; water directed to TV-02. | Wet Detention Pond | Completed | 2010 | 1.019 | 412 | A | 432 | $2,151,510 | $4,797 | City/ Brevard County | City - $1,410,072/ County - $470,000 | N/A | Structural | 2013 | North Indian River Lagoon | 28.63027 | -80.82611 | 2010 | Wet Detention Effciency Calculation and TA | yes | 68.9388 | 209.8289
1821 | City of Titusville | North IRL | A | IR1-5 | 0.35 | 0.47 | 0.010947 | 7.8639 | 1.1357 | 0.086084 | 0.012432 | 1330 | Residential, High density; Multiple Dwelling Units, Low Rise <Two stories or less> | TV-01 | Area 1 Stormwater Improvements | 433.2438 | City of Titusville | Brevard County | Area 1 Stormwater Improvements | Upsize existing storm pipes and enclose the Florida Ditch; water directed to TV-02. | Wet Detention Pond | Completed | 2010 | 1.019 | 412 | A | 432 | $2,151,510 | $4,797 | City/ Brevard County | City - $1,410,072/ County - $470,000 | N/A | Structural | 2013 | North Indian River Lagoon | 28.63027 | -80.82611 | 2010 | Wet Detention Effciency Calculation and TA | yes | 101.7964 | 44.2997
1822 | City of Titusville | North IRL | A | IR1-5 | 0.35 | 0.47 | 0.0011931 | 8.5309 | 1.2564 | 0.010178 | 0.001499 | 1300 | Residential, High Density | TV-01 | Area 1 Stormwater Improvements | 433.2438 | City of Titusville | Brevard County | Area 1 Stormwater Improvements | Upsize existing storm pipes and enclose the Florida Ditch; water directed to TV-02. | Wet Detention Pond | Completed | 2010 | 1.019 | 412 | A | 432 | $2,151,510 | $4,797 | City/ Brevard County | City - $1,410,072/ County - $470,000 | N/A | Structural | 2013 | North Indian River Lagoon | 28.63027 | -80.82611 | 2010 | Wet Detention Effciency Calculation and TA | yes | 30.5526 | 4.8282
1823 | City of Titusville | North IRL | A | IR1-5 | 0.35 | 0.47 | 0.51044 | 8.5309 | 1.2564 | 4.3545 | 0.64133 | 1720 | Religious | TV-01 | Area 1 Stormwater Improvements | 433.2438 | City of Titusville | Brevard County | Area 1 Stormwater Improvements | Upsize existing storm pipes and enclose the Florida Ditch; water directed to TV-02. | Wet Detention Pond | Completed | 2010 | 1.019 | 412 | A | 432 | $2,151,510 | $4,797 | City/ Brevard County | City - $1,410,072/ County - $470,000 | N/A | Structural | 2013 | North Indian River Lagoon | 28.63027 | -80.82611 | 2010 | Wet Detention Effciency Calculation and TA | yes | 200.4931 | 2065.6753
1824 | City of Titusville | North IRL | A | IR1-5 | 0.35 | 0.47 | 0.28249 | 7.9459 | 1.0854 | 2.2446 | 0.30661 | 1750 | Governmental | TV-01 | Area 1 Stormwater Improvements | 433.2438 | City of Titusville | Brevard County | Area 1 Stormwater Improvements | Upsize existing storm pipes and enclose the Florida Ditch; water directed to TV-02. | Wet Detention Pond | Completed | 2010 | 1.019 | 412 | A | 432 | $2,151,510 | $4,797 | City/ Brevard County | City - $1,410,072/ County - $470,000 | N/A | Structural | 2013 | North Indian River Lagoon | 28.63027 | -80.82611 | 2010 | Wet Detention Effciency Calculation and TA | yes | 137.9226 | 1143.2011
1825 | City of Titusville | North IRL | A | IR1-5 | 0.35 | 0.47 | 0.33527 | 7.9459 | 1.0854 | 2.664 | 0.3639 | 1750 | Governmental | TV-01 | Area 1 Stormwater Improvements | 433.2438 | City of Titusville | Brevard County | Area 1 Stormwater Improvements | Upsize existing storm pipes and enclose the Florida Ditch; water directed to TV-02. | Wet Detention Pond | Completed | 2010 | 1.019 | 412 | A | 432 | $2,151,510 | $4,797 | City/ Brevard County | City - $1,410,072/ County - $470,000 | N/A | Structural | 2013 | North Indian River Lagoon | 28.63027 | -80.82611 | 2010 | Wet Detention Effciency Calculation and TA | yes | 196.8462 | 1356.7989
1826 | City of Titusville | North IRL | A | IR1-5 | 0.35 | 0.47 | 0.072417 | 10.3376 | 1.5317 | 0.74861 | 0.11092 | 1210 | Fixed Single Family Units | TV-01 | Area 1 Stormwater Improvements | 433.2438 | City of Titusville | Brevard County | Area 1 Stormwater Improvements | Upsize existing storm pipes and enclose the Florida Ditch; water directed to TV-02. | Wet Detention Pond | Completed | 2010 | 1.019 | 412 | A | 432 | $2,151,510 | $4,797 | City/ Brevard County | City - $1,410,072/ County - $470,000 | N/A | Structural | 2013 | North Indian River Lagoon | 28.63027 | -80.82611 | 2010 | Wet Detention Effciency Calculation and TA | yes | 69.6938 | 293.0597
1827 | City of Titusville | North IRL | A | IR1-5 | 0.35 | 0.47 | 0.12782 | 10.3376 | 1.5317 | 1.3213 | 0.19578 | 1210 | Fixed Single Family Units | TV-01 | Area 1 Stormwater Improvements | 433.2438 | City of Titusville | Brevard County | Area 1 Stormwater Improvements | Upsize existing storm pipes and enclose the Florida Ditch; water directed to TV-02. | Wet Detention Pond | Completed | 2010 | 1.019 | 412 | A | 432 | $2,151,510 | $4,797 | City/ Brevard County | City - $1,410,072/ County - $470,000 | N/A | Structural | 2013 | North Indian River Lagoon | 28.63027 | -80.82611 | 2010 | Wet Detention Effciency Calculation and TA | yes | 91.8019 | 517.2605
1828 | City of Titusville | North IRL | A | IR1-5 | 0.35 | 0.47 | 0.047459 | 10.3376 | 1.5317 | 0.49061 | 0.072695 | 1210 | Fixed Single Family Units | TV-01 | Area 1 Stormwater Improvements | 433.2438 | City of Titusville | Brevard County | Area 1 Stormwater Improvements | Upsize existing storm pipes and enclose the Florida Ditch; water directed to TV-02. | Wet Detention Pond | Completed | 2010 | 1.019 | 412 | A | 432 | $2,151,510 | $4,797 | City/ Brevard County | City - $1,410,072/ County - $470,000 | N/A | Structural | 2013 | North Indian River Lagoon | 28.63027 | -80.82611 | 2010 | Wet Detention Effciency Calculation and TA | yes | 58.6458 | 192.0606
1829 | City of Titusville | North IRL | A | IR1-5 | 0.35 | 0.47 | 0.61776 | 8.5263 | 1.1379 | 5.2673 | 0.70296 | 8110 | Airports | TV-01 | Area 1 Stormwater Improvements | 433.2438 | City of Titusville | Brevard County | Area 1 Stormwater Improvements | Upsize existing storm pipes and enclose the Florida Ditch; water directed to TV-02. | Wet Detention Pond | Completed | 2010 | 1.019 | 412 | A | 432 | $2,151,510 | $4,797 | City/ Brevard County | City - $1,410,072/ County - $470,000 | N/A | Structural | 2013 | North Indian River Lagoon | 28.63027 | -80.82611 | 2010 | Wet Detention Effciency Calculation and TA | yes | 200 | 2500
1830 | Natural Lands | North IRL | A | IR1-5 | 0.35 | 0.47 | 0.61776 | 5.1226 | 0.70341 | 3.1646 | 0.43454 | 4340 | Hardwood Conifer Mixed | TV-01 | Area 1 Stormwater Improvements | 433.2438 | City of Titusville | Brevard County | Area 1 Stormwater Improvements | Upsize existing storm pipes and enclose the Florida Ditch; water directed to TV-02. | Wet Detention Pond | Completed | 2010 | 1.019 | 412 | A | 432 | $2,151,510 | $4,797 | City/ Brevard County | City - $1,410,072/ County - $470,000 | N/A | Structural | 2013 | North Indian River Lagoon | 28.63027 | -80.82611 | 2010 | Wet Detention Effciency Calculation and TA | yes | 200 | 2500
1831 | City of Titusville | North IRL | A | IR1-5 | 0.35 | 0.47 | 0.12344 | 9.9392 | 1.4598 | 1.2269 | 0.1802 | 1200 | Residential, Medium Density-Two-five dwellingunits per acre | TV-01 | Area 1 Stormwater Improvements | 433.2438 | City of Titusville | Brevard County | Area 1 Stormwater Improvements | Upsize existing storm pipes and enclose the Florida Ditch; water directed to TV-02. | Wet Detention Pond | Completed | 2010 | 1.019 | 412 | A | 432 | $2,151,510 | $4,797 | City/ Brevard County | City - $1,410,072/ County - $470,000 | N/A | Structural | 2013 | North Indian River Lagoon | 28.63027 | -80.82611 | 2010 | Wet Detention Effciency Calculation and TA | yes | 119.739 | 499.5625
1832 | City of Titusville | North IRL | A | IR1-5 | 0.35 | 0.47 | 0.036255 | 9.9392 | 1.4598 | 0.36034 | 0.052923 | 1210 | Fixed Single Family Units | TV-01 | Area 1 Stormwater Improvements | 433.2438 | City of Titusville | Brevard County | Area 1 Stormwater Improvements | Upsize existing storm pipes and enclose the Florida Ditch; water directed to TV-02. | Wet Detention Pond | Completed | 2010 | 1.019 | 412 | A | 432 | $2,151,510 | $4,797 | City/ Brevard County | City - $1,410,072/ County - $470,000 | N/A | Structural | 2013 | North Indian River Lagoon | 28.63027 | -80.82611 | 2010 | Wet Detention Effciency Calculation and TA | yes | 72.6185 | 146.7178
1833 | City of Titusville | North IRL | A | IR1-5 | 0.35 | 0.47 | 0.19852 | 9.9392 | 1.4598 | 1.9731 | 0.28979 | 1210 | Fixed Single Family Units | TV-01 | Area 1 Stormwater Improvements | 433.2438 | City of Titusville | Brevard County | Area 1 Stormwater Improvements | Upsize existing storm pipes and enclose the Florida Ditch; water directed to TV-02. | Wet Detention Pond | Completed | 2010 | 1.019 | 412 | A | 432 | $2,151,510 | $4,797 | City/ Brevard County | City - $1,410,072/ County - $470,000 | N/A | Structural | 2013 | North Indian River Lagoon | 28.63027 | -80.82611 | 2010 | Wet Detention Effciency Calculation and TA | yes | 114.3273 | 803.3682
1834 | City of Titusville | North IRL | A | IR1-5 | 0.35 | 0.47 | 0.16683 | 9.9392 | 1.4598 | 1.6582 | 0.24354 | 1210 | Fixed Single Family Units | TV-01 | Area 1 Stormwater Improvements | 433.2438 | City of Titusville | Brevard County | Area 1 Stormwater Improvements | Upsize existing storm pipes and enclose the Florida Ditch; water directed to TV-02. | Wet Detention Pond | Completed | 2010 | 1.019 | 412 | A | 432 | $2,151,510 | $4,797 | City/ Brevard County | City - $1,410,072/ County - $470,000 | N/A | Structural | 2013 | North Indian River Lagoon | 28.63027 | -80.82611 | 2010 | Wet Detention Effciency Calculation and TA | yes | 106.9715 | 675.1475
1835 | City of Titusville | North IRL | A | IR1-5 | 0.35 | 0.47 | 0.19456 | 10.3851 | 1.5387 | 2.0205 | 0.29937 | 1200 | Residential, Medium Density-Two-five dwellingunits per acre | TV-01 | Area 1 Stormwater Improvements | 433.2438 | City of Titusville | Brevard County | Area 1 Stormwater Improvements | Upsize existing storm pipes and enclose the Florida Ditch; water directed to TV-02. | Wet Detention Pond | Completed | 2010 | 1.019 | 412 | A | 432 | $2,151,510 | $4,797 | City/ Brevard County | City - $1,410,072/ County - $470,000 | N/A | Structural | 2013 | North Indian River Lagoon | 28.63027 | -80.82611 | 2010 | Wet Detention Effciency Calculation and TA | yes | 159.3406 | 787.3439
1836 | City of Titusville | North IRL | A | IR1-5 | 0.35 | 0.47 | 0.056699 | 10.3851 | 1.5387 | 0.58883 | 0.087245 | 1210 | Fixed Single Family Units | TV-01 | Area 1 Stormwater Improvements | 433.2438 | City of Titusville | Brevard County | Area 1 Stormwater Improvements | Upsize existing storm pipes and enclose the Florida Ditch; water directed to TV-02. | Wet Detention Pond | Completed | 2010 | 1.019 | 412 | A | 432 | $2,151,510 | $4,797 | City/ Brevard County | City - $1,410,072/ County - $470,000 | N/A | Structural | 2013 | North Indian River Lagoon | 28.63027 | -80.82611 | 2010 | Wet Detention Effciency Calculation and TA | yes | 60.6888 | 229.4539
1837 | City of Titusville | North IRL | A | IR1-5 | 0.35 | 0.47 | 0.09745 | 10.3851 | 1.5387 | 1.012 | 0.14995 | 1210 | Fixed Single Family Units | TV-01 | Area 1 Stormwater Improvements | 433.2438 | City of Titusville | Brevard County | Area 1 Stormwater Improvements | Upsize existing storm pipes and enclose the Florida Ditch; water directed to TV-02. | Wet Detention Pond | Completed | 2010 | 1.019 | 412 | A | 432 | $2,151,510 | $4,797 | City/ Brevard County | City - $1,410,072/ County - $470,000 | N/A | Structural | 2013 | North Indian River Lagoon | 28.63027 | -80.82611 | 2010 | Wet Detention Effciency Calculation and TA | yes | 80.4524 | 394.3642
1838 | City of Titusville | North IRL | A | IR1-5 | 0.35 | 0.47 | 0.055969 | 10.3851 | 1.5387 | 0.58124 | 0.086121 | 1210 | Fixed Single Family Units | TV-01 | Area 1 Stormwater Improvements | 433.2438 | City of Titusville | Brevard County | Area 1 Stormwater Improvements | Upsize existing storm pipes and enclose the Florida Ditch; water directed to TV-02. | Wet Detention Pond | Completed | 2010 | 1.019 | 412 | A | 432 | $2,151,510 | $4,797 | City/ Brevard County | City - $1,410,072/ County - $470,000 | N/A | Structural | 2013 | North Indian River Lagoon | 28.63027 | -80.82611 | 2010 | Wet Detention Effciency Calculation and TA | yes | 61.5729 | 226.4985
1839 | City of Titusville | North IRL | A | IR1-5 | 0.35 | 0.47 | 0.078693 | 10.3851 | 1.5387 | 0.81723 | 0.12109 | 1210 | Fixed Single Family Units | TV-01 | Area 1 Stormwater Improvements | 433.2438 | City of Titusville | Brevard County | Area 1 Stormwater Improvements | Upsize existing storm pipes and enclose the Florida Ditch; water directed to TV-02. | Wet Detention Pond | Completed | 2010 | 1.019 | 412 | A | 432 | $2,151,510 | $4,797 | City/ Brevard County | City - $1,410,072/ County - $470,000 | N/A | Structural | 2013 | North Indian River Lagoon | 28.63027 | -80.82611 | 2010 | Wet Detention Effciency Calculation and TA | yes | 71.8962 | 318.4591
1840 | City of Titusville | North IRL | A | IR1-5 | 0.35 | 0.47 | 0.1344 | 10.3851 | 1.5387 | 1.3957 | 0.2068 | 1210 | Fixed Single Family Units | TV-01 | Area 1 Stormwater Improvements | 433.2438 | City of Titusville | Brevard County | Area 1 Stormwater Improvements | Upsize existing storm pipes and enclose the Florida Ditch; water directed to TV-02. | Wet Detention Pond | Completed | 2010 | 1.019 | 412 | A | 432 | $2,151,510 | $4,797 | City/ Brevard County | City - $1,410,072/ County - $470,000 | N/A | Structural | 2013 | North Indian River Lagoon | 28.63027 | -80.82611 | 2010 | Wet Detention Effciency Calculation and TA | yes | 93.5772 | 543.8805
1841 | City of Titusville | North IRL | A | IR1-5 | 0.35 | 0.47 | 0.32257 | 10.2537 | 1.5196 | 3.3075 | 0.49017 | 1200 | Residential, Medium Density-Two-five dwellingunits per acre | TV-01 | Area 1 Stormwater Improvements | 433.2438 | City of Titusville | Brevard County | Area 1 Stormwater Improvements | Upsize existing storm pipes and enclose the Florida Ditch; water directed to TV-02. | Wet Detention Pond | Completed | 2010 | 1.019 | 412 | A | 432 | $2,151,510 | $4,797 | City/ Brevard County | City - $1,410,072/ County - $470,000 | N/A | Structural | 2013 | North Indian River Lagoon | 28.63027 | -80.82611 | 2010 | Wet Detention Effciency Calculation and TA | yes | 262.968 | 1305.3776
1842 | City of Titusville | North IRL | A | IR1-5 | 0.35 | 0.47 | 0.0011225 | 10.2537 | 1.5196 | 0.011509 | 0.0017057 | 1210 | Fixed Single Family Units | TV-01 | Area 1 Stormwater Improvements | 433.2438 | City of Titusville | Brevard County | Area 1 Stormwater Improvements | Upsize existing storm pipes and enclose the Florida Ditch; water directed to TV-02. | Wet Detention Pond | Completed | 2010 | 1.019 | 412 | A | 432 | $2,151,510 | $4,797 | City/ Brevard County | City - $1,410,072/ County - $470,000 | N/A | Structural | 2013 | North Indian River Lagoon | 28.63027 | -80.82611 | 2010 | Wet Detention Effciency Calculation and TA | yes | 17.3815 | 4.5425
1843 | City of Titusville | North IRL | A | IR1-5 | 0.35 | 0.47 | 0.067073 | 10.2537 | 1.5196 | 0.68775 | 0.10192 | 1210 | Fixed Single Family Units | TV-01 | Area 1 Stormwater Improvements | 433.2438 | City of Titusville | Brevard County | Area 1 Stormwater Improvements | Upsize existing storm pipes and enclose the Florida Ditch; water directed to TV-02. | Wet Detention Pond | Completed | 2010 | 1.019 | 412 | A | 432 | $2,151,510 | $4,797 | City/ Brevard County | City - $1,410,072/ County - $470,000 | N/A | Structural | 2013 | North Indian River Lagoon | 28.63027 | -80.82611 | 2010 | Wet Detention Effciency Calculation and TA | yes | 80.7432 | 271.4336
1844 | City of Titusville | North IRL | A | IR1-5 | 0.35 | 0.47 | 0.0059846 | 10.2537 | 1.5196 | 0.061365 | 0.0090941 | 1210 | Fixed Single Family Units | TV-01 | Area 1 Stormwater Improvements | 433.2438 | City of Titusville | Brevard County | Area 1 Stormwater Improvements | Upsize existing storm pipes and enclose the Florida Ditch; water directed to TV-02. | Wet Detention Pond | Completed | 2010 | 1.019 | 412 | A | 432 | $2,151,510 | $4,797 | City/ Brevard County | City - $1,410,072/ County - $470,000 | N/A | Structural | 2013 | North Indian River Lagoon | 28.63027 | -80.82611 | 2010 | Wet Detention Effciency Calculation and TA | yes | 43.8617 | 24.2188
1845 | City of Titusville | North IRL | A | IR1-5 | 0.35 | 0.47 | 0.19202 | 10.2537 | 1.5196 | 1.9689 | 0.29178 | 1210 | Fixed Single Family Units | TV-01 | Area 1 Stormwater Improvements | 433.2438 | City of Titusville | Brevard County | Area 1 Stormwater Improvements | Upsize existing storm pipes and enclose the Florida Ditch; water directed to TV-02. | Wet Detention Pond | Completed | 2010 | 1.019 | 412 | A | 432 | $2,151,510 | $4,797 | City/ Brevard County | City - $1,410,072/ County - $470,000 | N/A | Structural | 2013 | North Indian River Lagoon | 28.63027 | -80.82611 | 2010 | Wet Detention Effciency Calculation and TA | yes | 109.7528 | 777.0597
1846 | City of Titusville | North IRL | A | IR1-5 | 0.35 | 0.47 | 0.011023 | 10.2537 | 1.5196 | 0.11303 | 0.016751 | 1210 | Fixed Single Family Units | TV-01 | Area 1 Stormwater Improvements | 433.2438 | City of Titusville | Brevard County | Area 1 Stormwater Improvements | Upsize existing storm pipes and enclose the Florida Ditch; water directed to TV-02. | Wet Detention Pond | Completed | 2010 | 1.019 | 412 | A | 432 | $2,151,510 | $4,797 | City/ Brevard County | City - $1,410,072/ County - $470,000 | N/A | Structural | 2013 | North Indian River Lagoon | 28.63027 | -80.82611 | 2010 | Wet Detention Effciency Calculation and TA | yes | 46.4878 | 44.6099
1847 | City of Titusville | North IRL | A | IR1-5 | 0.35 | 0.47 | 0.017979 | 10.2537 | 1.5196 | 0.18435 | 0.02732 | 1210 | Fixed Single Family Units | TV-01 | Area 1 Stormwater Improvements | 433.2438 | City of Titusville | Brevard County | Area 1 Stormwater Improvements | Upsize existing storm pipes and enclose the Florida Ditch; water directed to TV-02. | Wet Detention Pond | Completed | 2010 | 1.019 | 412 | A | 432 | $2,151,510 | $4,797 | City/ Brevard County | City - $1,410,072/ County - $470,000 | N/A | Structural | 2013 | North Indian River Lagoon | 28.63027 | -80.82611 | 2010 | Wet Detention Effciency Calculation and TA | yes | 66.2245 | 72.7579
1848 | City of Titusville | North IRL | A | IR1-5 | 0.35 | 0.47 | 0.301 | 9.4726 | 1.278 | 2.8513 | 0.38468 | 1400 | Commercial and Services | TV-01 | Area 1 Stormwater Improvements | 433.2438 | City of Titusville | Brevard County | Area 1 Stormwater Improvements | Upsize existing storm pipes and enclose the Florida Ditch; water directed to TV-02. | Wet Detention Pond | Completed | 2010 | 1.019 | 412 | A | 432 | $2,151,510 | $4,797 | City/ Brevard County | City - $1,410,072/ County - $470,000 | N/A | Structural | 2013 | North Indian River Lagoon | 28.63027 | -80.82611 | 2010 | Wet Detention Effciency Calculation and TA | yes | 170.0268 | 1218.1075
1849 | Natural Lands | North IRL | A | IR1-5 | 0.35 | 0.47 | 0.20971 | 9.4726 | 1.278 | 1.9865 | 0.26801 | 4340 | Hardwood Conifer Mixed | TV-01 | Area 1 Stormwater Improvements | 433.2438 | City of Titusville | Brevard County | Area 1 Stormwater Improvements | Upsize existing storm pipes and enclose the Florida Ditch; water directed to TV-02. | Wet Detention Pond | Completed | 2010 | 1.019 | 412 | A | 432 | $2,151,510 | $4,797 | City/ Brevard County | City - $1,410,072/ County - $470,000 | N/A | Structural | 2013 | North Indian River Lagoon | 28.63027 | -80.82611 | 2010 | Wet Detention Effciency Calculation and TA | yes | 132.5638 | 848.6725
1850 | City of Titusville | North IRL | A | IR1-5 | 0.35 | 0.47 | 0.0015973 | 9.4726 | 1.278 | 0.015131 | 0.0020413 | 8120 | Railroads | TV-01 | Area 1 Stormwater Improvements | 433.2438 | City of Titusville | Brevard County | Area 1 Stormwater Improvements | Upsize existing storm pipes and enclose the Florida Ditch; water directed to TV-02. | Wet Detention Pond | Completed | 2010 | 1.019 | 412 | A | 432 | $2,151,510 | $4,797 | City/ Brevard County | City - $1,410,072/ County - $470,000 | N/A | Structural | 2013 | North Indian River Lagoon | 28.63027 | -80.82611 | 2010 | Wet Detention Effciency Calculation and TA | yes | 12.9347 | 6.464
1851 | City of Titusville | North IRL | A | IR1-5 | 0.35 | 0.47 | 0.083818 | 9.4726 | 1.278 | 0.79398 | 0.10712 | 1550 | Other Light Industrial | TV-01 | Area 1 Stormwater Improvements | 433.2438 | City of Titusville | Brevard County | Area 1 Stormwater Improvements | Upsize existing storm pipes and enclose the Florida Ditch; water directed to TV-02. | Wet Detention Pond | Completed | 2010 | 1.019 | 412 | A | 432 | $2,151,510 | $4,797 | City/ Brevard County | City - $1,410,072/ County - $470,000 | N/A | Structural | 2013 | North Indian River Lagoon | 28.63027 | -80.82611 | 2010 | Wet Detention Effciency Calculation and TA | yes | 103.4874 | 339.201
1852 | City of Titusville | North IRL | A | IR1-5 | 0.35 | 0.47 | 0.021635 | 9.4726 | 1.278 | 0.20494 | 0.02765 | 1550 | Other Light Industrial | TV-01 | Area 1 Stormwater Improvements | 433.2438 | City of Titusville | Brevard County | Area 1 Stormwater Improvements | Upsize existing storm pipes and enclose the Florida Ditch; water directed to TV-02. | Wet Detention Pond | Completed | 2010 | 1.019 | 412 | A | 432 | $2,151,510 | $4,797 | City/ Brevard County | City - $1,410,072/ County - $470,000 | N/A | Structural | 2013 | North Indian River Lagoon | 28.63027 | -80.82611 | 2010 | Wet Detention Effciency Calculation and TA | yes | 37.7725 | 87.555
1853 | City of Titusville | North IRL | A | IR1-5 | 0.35 | 0.47 | 0.53617 | 8.187 | 1.1072 | 4.3896 | 0.59368 | 8110 | Airports | TV-01 | Area 1 Stormwater Improvements | 433.2438 | City of Titusville | Brevard County | Area 1 Stormwater Improvements | Upsize existing storm pipes and enclose the Florida Ditch; water directed to TV-02. | Wet Detention Pond | Completed | 2010 | 1.019 | 412 | A | 432 | $2,151,510 | $4,797 | City/ Brevard County | City - $1,410,072/ County - $470,000 | N/A | Structural | 2013 | North Indian River Lagoon | 28.63027 | -80.82611 | 2010 | Wet Detention Effciency Calculation and TA | yes | 187.4722 | 2169.8179
1854 | City of Titusville | North IRL | A | IR1-5 | 0.35 | 0.47 | 0.035106 | 11.7987 | 1.8595 | 0.41421 | 0.065281 | 1300 | Residential, High Density | TV-01 | Area 1 Stormwater Improvements | 433.2438 | City of Titusville | Brevard County | Area 1 Stormwater Improvements | Upsize existing storm pipes and enclose the Florida Ditch; water directed to TV-02. | Wet Detention Pond | Completed | 2010 | 1.019 | 412 | A | 432 | $2,151,510 | $4,797 | City/ Brevard County | City - $1,410,072/ County - $470,000 | N/A | Structural | 2013 | North Indian River Lagoon | 28.63027 | -80.82611 | 2010 | Wet Detention Effciency Calculation and TA | yes | 99.5248 | 142.071
1855 | City of Titusville | North IRL | A | IR1-5 | 0.35 | 0.47 | 0.065605 | 11.7987 | 1.8595 | 0.77406 | 0.12199 | 1400 | Commercial and Services | TV-01 | Area 1 Stormwater Improvements | 433.2438 | City of Titusville | Brevard County | Area 1 Stormwater Improvements | Upsize existing storm pipes and enclose the Florida Ditch; water directed to TV-02. | Wet Detention Pond | Completed | 2010 | 1.019 | 412 | A | 432 | $2,151,510 | $4,797 | City/ Brevard County | City - $1,410,072/ County - $470,000 | N/A | Structural | 2013 | North Indian River Lagoon | 28.63027 | -80.82611 | 2010 | Wet Detention Effciency Calculation and TA | yes | 125.734 | 265.4949
1856 | City of Titusville | North IRL | A | IR1-5 | 0.35 | 0.47 | 0.081645 | 11.7987 | 1.8595 | 0.9633 | 0.15182 | 1300 | Residential, High Density | TV-01 | Area 1 Stormwater Improvements | 433.2438 | City of Titusville | Brevard County | Area 1 Stormwater Improvements | Upsize existing storm pipes and enclose the Florida Ditch; water directed to TV-02. | Wet Detention Pond | Completed | 2010 | 1.019 | 412 | A | 432 | $2,151,510 | $4,797 | City/ Brevard County | City - $1,410,072/ County - $470,000 | N/A | Structural | 2013 | North Indian River Lagoon | 28.63027 | -80.82611 | 2010 | Wet Detention Effciency Calculation and TA | yes | 74.6765 | 330.4057
1857 | City of Titusville | North IRL | A | IR1-5 | 0.35 | 0.47 | 0.24462 | 11.7987 | 1.8595 | 2.8862 | 0.45488 | 1420 | Wholesale Sales and Services <Excluding warehouses associated with industrial use> | TV-01 | Area 1 Stormwater Improvements | 433.2438 | City of Titusville | Brevard County | Area 1 Stormwater Improvements | Upsize existing storm pipes and enclose the Florida Ditch; water directed to TV-02. | Wet Detention Pond | Completed | 2010 | 1.019 | 412 | A | 432 | $2,151,510 | $4,797 | City/ Brevard County | City - $1,410,072/ County - $470,000 | N/A | Structural | 2013 | North Indian River Lagoon | 28.63027 | -80.82611 | 2010 | Wet Detention Effciency Calculation and TA | yes | 139.633 | 989.9567
1858 | City of Titusville | North IRL | A | IR1-5 | 0.35 | 0.47 | 0.039292 | 11.7987 | 1.8595 | 0.46359 | 0.073063 | 1410 | Retail Sales and Services | TV-01 | Area 1 Stormwater Improvements | 433.2438 | City of Titusville | Brevard County | Area 1 Stormwater Improvements | Upsize existing storm pipes and enclose the Florida Ditch; water directed to TV-02. | Wet Detention Pond | Completed | 2010 | 1.019 | 412 | A | 432 | $2,151,510 | $4,797 | City/ Brevard County | City - $1,410,072/ County - $470,000 | N/A | Structural | 2013 | North Indian River Lagoon | 28.63027 | -80.82611 | 2010 | Wet Detention Effciency Calculation and TA | yes | 52.8206 | 159.0089
1859 | City of Titusville | North IRL | A | IR1-5 | 0.35 | 0.47 | 0.15149 | 11.7987 | 1.8595 | 1.7874 | 0.2817 | 1320 | Mobile Home Units | TV-01 | Area 1 Stormwater Improvements | 433.2438 | City of Titusville | Brevard County | Area 1 Stormwater Improvements | Upsize existing storm pipes and enclose the Florida Ditch; water directed to TV-02. | Wet Detention Pond | Completed | 2010 | 1.019 | 412 | A | 432 | $2,151,510 | $4,797 | City/ Brevard County | City - $1,410,072/ County - $470,000 | N/A | Structural | 2013 | North Indian River Lagoon | 28.63027 | -80.82611 | 2010 | Wet Detention Effciency Calculation and TA | yes | 99.2009 | 613.0629
1860 | City of Titusville | North IRL | A | IR1-5 | 0.35 | 0.47 | 0.00188 | 9.9392 | 1.4598 | 0.018686 | 0.0027444 | 1210 | Fixed Single Family Units | TV-01 | Area 1 Stormwater Improvements | 433.2438 | City of Titusville | Brevard County | Area 1 Stormwater Improvements | Upsize existing storm pipes and enclose the Florida Ditch; water directed to TV-02. | Wet Detention Pond | Completed | 2010 | 1.019 | 412 | A | 432 | $2,151,510 | $4,797 | City/ Brevard County | City - $1,410,072/ County - $470,000 | N/A | Structural | 2013 | North Indian River Lagoon | 28.63027 | -80.82611 | 2010 | Wet Detention Effciency Calculation and TA | yes | 13.4137 | 7.6083
1861 | City of Titusville | North IRL | A | IR1-5 | 0.35 | 0.47 | 0.068166 | 9.9392 | 1.4598 | 0.67751 | 0.099506 | 1210 | Fixed Single Family Units | TV-01 | Area 1 Stormwater Improvements | 433.2438 | City of Titusville | Brevard County | Area 1 Stormwater Improvements | Upsize existing storm pipes and enclose the Florida Ditch; water directed to TV-02. | Wet Detention Pond | Completed | 2010 | 1.019 | 412 | A | 432 | $2,151,510 | $4,797 | City/ Brevard County | City - $1,410,072/ County - $470,000 | N/A | Structural | 2013 | North Indian River Lagoon | 28.63027 | -80.82611 | 2010 | Wet Detention Effciency Calculation and TA | yes | 72.8632 | 275.8577
1862 | City of Titusville | North IRL | A | IR1-5 | 0.35 | 0.47 | 0.081602 | 9.9392 | 1.4598 | 0.81106 | 0.11912 | 1210 | Fixed Single Family Units | TV-01 | Area 1 Stormwater Improvements | 433.2438 | City of Titusville | Brevard County | Area 1 Stormwater Improvements | Upsize existing storm pipes and enclose the Florida Ditch; water directed to TV-02. | Wet Detention Pond | Completed | 2010 | 1.019 | 412 | A | 432 | $2,151,510 | $4,797 | City/ Brevard County | City - $1,410,072/ County - $470,000 | N/A | Structural | 2013 | North Indian River Lagoon | 28.63027 | -80.82611 | 2010 | Wet Detention Effciency Calculation and TA | yes | 73.5441 | 330.2315
1863 | City of Titusville | North IRL | A | IR1-5 | 0.35 | 0.47 | 0.17937 | 10.3025 | 1.5267 | 1.848 | 0.27385 | 1200 | Residential, Medium Density-Two-five dwellingunits per acre | TV-01 | Area 1 Stormwater Improvements | 433.2438 | City of Titusville | Brevard County | Area 1 Stormwater Improvements | Upsize existing storm pipes and enclose the Florida Ditch; water directed to TV-02. | Wet Detention Pond | Completed | 2010 | 1.019 | 412 | A | 432 | $2,151,510 | $4,797 | City/ Brevard County | City - $1,410,072/ County - $470,000 | N/A | Structural | 2013 | North Indian River Lagoon | 28.63027 | -80.82611 | 2010 | Wet Detention Effciency Calculation and TA | yes | 129.1025 | 725.9015
1864 | City of Titusville | North IRL | A | IR1-5 | 0.35 | 0.47 | 0.03869 | 10.3025 | 1.5267 | 0.39861 | 0.059068 | 1210 | Fixed Single Family Units | TV-01 | Area 1 Stormwater Improvements | 433.2438 | City of Titusville | Brevard County | Area 1 Stormwater Improvements | Upsize existing storm pipes and enclose the Florida Ditch; water directed to TV-02. | Wet Detention Pond | Completed | 2010 | 1.019 | 412 | A | 432 | $2,151,510 | $4,797 | City/ Brevard County | City - $1,410,072/ County - $470,000 | N/A | Structural | 2013 | North Indian River Lagoon | 28.63027 | -80.82611 | 2010 | Wet Detention Effciency Calculation and TA | yes | 66.3723 | 156.5739
1865 | City of Titusville | North IRL | A | IR1-5 | 0.35 | 0.47 | 0.16931 | 10.3025 | 1.5267 | 1.7443 | 0.25848 | 1210 | Fixed Single Family Units | TV-01 | Area 1 Stormwater Improvements | 433.2438 | City of Titusville | Brevard County | Area 1 Stormwater Improvements | Upsize existing storm pipes and enclose the Florida Ditch; water directed to TV-02. | Wet Detention Pond | Completed | 2010 | 1.019 | 412 | A | 432 | $2,151,510 | $4,797 | City/ Brevard County | City - $1,410,072/ County - $470,000 | N/A | Structural | 2013 | North Indian River Lagoon | 28.63027 | -80.82611 | 2010 | Wet Detention Effciency Calculation and TA | yes | 104.9666 | 685.1701
1866 | City of Titusville | North IRL | A | IR1-5 | 0.35 | 0.47 | 0.14175 | 10.3025 | 1.5267 | 1.4604 | 0.21641 | 1210 | Fixed Single Family Units | TV-01 | Area 1 Stormwater Improvements | 433.2438 | City of Titusville | Brevard County | Area 1 Stormwater Improvements | Upsize existing storm pipes and enclose the Florida Ditch; water directed to TV-02. | Wet Detention Pond | Completed | 2010 | 1.019 | 412 | A | 432 | $2,151,510 | $4,797 | City/ Brevard County | City - $1,410,072/ County - $470,000 | N/A | Structural | 2013 | North Indian River Lagoon | 28.63027 | -80.82611 | 2010 | Wet Detention Effciency Calculation and TA | yes | 97.4931 | 573.657
1867 | City of Titusville | North IRL | A | IR1-5 | 0.35 | 0.47 | 0.031976 | 10.3025 | 1.5267 | 0.32943 | 0.048817 | 1210 | Fixed Single Family Units | TV-01 | Area 1 Stormwater Improvements | 433.2438 | City of Titusville | Brevard County | Area 1 Stormwater Improvements | Upsize existing storm pipes and enclose the Florida Ditch; water directed to TV-02. | Wet Detention Pond | Completed | 2010 | 1.019 | 412 | A | 432 | $2,151,510 | $4,797 | City/ Brevard County | City - $1,410,072/ County - $470,000 | N/A | Structural | 2013 | North Indian River Lagoon | 28.63027 | -80.82611 | 2010 | Wet Detention Effciency Calculation and TA | yes | 48.8255 | 129.4024
1868 | City of Titusville | North IRL | A | IR1-5 | 0.35 | 0.47 | 0.042771 | 10.3025 | 1.5267 | 0.44065 | 0.065298 | 1210 | Fixed Single Family Units | TV-01 | Area 1 Stormwater Improvements | 433.2438 | City of Titusville | Brevard County | Area 1 Stormwater Improvements | Upsize existing storm pipes and enclose the Florida Ditch; water directed to TV-02. | Wet Detention Pond | Completed | 2010 | 1.019 | 412 | A | 432 | $2,151,510 | $4,797 | City/ Brevard County | City - $1,410,072/ County - $470,000 | N/A | Structural | 2013 | North Indian River Lagoon | 28.63027 | -80.82611 | 2010 | Wet Detention Effciency Calculation and TA | yes | 63.3162 | 173.0877
1869 | City of Titusville | North IRL | A | IR1-5 | 0.35 | 0.47 | 0.013889 | 10.3025 | 1.5267 | 0.14309 | 0.021204 | 1210 | Fixed Single Family Units | TV-01 | Area 1 Stormwater Improvements | 433.2438 | City of Titusville | Brevard County | Area 1 Stormwater Improvements | Upsize existing storm pipes and enclose the Florida Ditch; water directed to TV-02. | Wet Detention Pond | Completed | 2010 | 1.019 | 412 | A | 432 | $2,151,510 | $4,797 | City/ Brevard County | City - $1,410,072/ County - $470,000 | N/A | Structural | 2013 | North Indian River Lagoon | 28.63027 | -80.82611 | 2010 | Wet Detention Effciency Calculation and TA | yes | 30.3608 | 56.2073
1870 | City of Titusville | North IRL | A | IR1-5 | 0.35 | 0.47 | 0.20906 | 7.9548 | 1.0859 | 1.6631 | 0.22701 | 1100 | Residential, Low Density-Less than two dwelling units/acre | TV-01 | Area 1 Stormwater Improvements | 433.2438 | City of Titusville | Brevard County | Area 1 Stormwater Improvements | Upsize existing storm pipes and enclose the Florida Ditch; water directed to TV-02. | Wet Detention Pond | Completed | 2010 | 1.019 | 412 | A | 432 | $2,151,510 | $4,797 | City/ Brevard County | City - $1,410,072/ County - $470,000 | N/A | Structural | 2013 | North Indian River Lagoon | 28.63027 | -80.82611 | 2010 | Wet Detention Effciency Calculation and TA | yes | 123.9051 | 846.0511
1871 | City of Titusville | North IRL | A | IR1-5 | 0.35 | 0.47 | 0.012454 | 7.9548 | 1.0859 | 0.099066 | 0.013523 | 1700 | Institutional (Educational,religious,health and military facilities) | TV-01 | Area 1 Stormwater Improvements | 433.2438 | City of Titusville | Brevard County | Area 1 Stormwater Improvements | Upsize existing storm pipes and enclose the Florida Ditch; water directed to TV-02. | Wet Detention Pond | Completed | 2010 | 1.019 | 412 | A | 432 | $2,151,510 | $4,797 | City/ Brevard County | City - $1,410,072/ County - $470,000 | N/A | Structural | 2013 | North Indian River Lagoon | 28.63027 | -80.82611 | 2010 | Wet Detention Effciency Calculation and TA | yes | 99.1996 | 50.3979
1872 | City of Titusville | North IRL | A | IR1-5 | 0.35 | 0.47 | 0.0040325 | 7.9548 | 1.0859 | 0.032078 | 0.0043788 | 1700 | Institutional (Educational,religious,health and military facilities) | TV-01 | Area 1 Stormwater Improvements | 433.2438 | City of Titusville | Brevard County | Area 1 Stormwater Improvements | Upsize existing storm pipes and enclose the Florida Ditch; water directed to TV-02. | Wet Detention Pond | Completed | 2010 | 1.019 | 412 | A | 432 | $2,151,510 | $4,797 | City/ Brevard County | City - $1,410,072/ County - $470,000 | N/A | Structural | 2013 | North Indian River Lagoon | 28.63027 | -80.82611 | 2010 | Wet Detention Effciency Calculation and TA | yes | 67.8159 | 16.3191
1873 | City of Titusville | North IRL | A | IR1-5 | 0.35 | 0.47 | 0.39221 | 7.9548 | 1.0859 | 3.12 | 0.42589 | 1720 | Religious | TV-01 | Area 1 Stormwater Improvements | 433.2438 | City of Titusville | Brevard County | Area 1 Stormwater Improvements | Upsize existing storm pipes and enclose the Florida Ditch; water directed to TV-02. | Wet Detention Pond | Completed | 2010 | 1.019 | 412 | A | 432 | $2,151,510 | $4,797 | City/ Brevard County | City - $1,410,072/ County - $470,000 | N/A | Structural | 2013 | North Indian River Lagoon | 28.63027 | -80.82611 | 2010 | Wet Detention Effciency Calculation and TA | yes | 202.4056 | 1587.2319
1874 | City of Titusville | North IRL | A | IR1-5 | 0.35 | 0.47 | 0.21981 | 8.4621 | 1.2225 | 1.86 | 0.26872 | 1200 | Residential, Medium Density-Two-five dwellingunits per acre | TV-01 | Area 1 Stormwater Improvements | 433.2438 | City of Titusville | Brevard County | Area 1 Stormwater Improvements | Upsize existing storm pipes and enclose the Florida Ditch; water directed to TV-02. | Wet Detention Pond | Completed | 2010 | 1.019 | 412 | A | 432 | $2,151,510 | $4,797 | City/ Brevard County | City - $1,410,072/ County - $470,000 | N/A | Structural | 2013 | North Indian River Lagoon | 28.63027 | -80.82611 | 2010 | Wet Detention Effciency Calculation and TA | yes | 235.1888 | 889.5242
1875 | City of Titusville | North IRL | A | IR1-5 | 0.35 | 0.47 | 0.0015944 | 8.4621 | 1.2225 | 0.013492 | 0.0019493 | 1210 | Fixed Single Family Units | TV-01 | Area 1 Stormwater Improvements | 433.2438 | City of Titusville | Brevard County | Area 1 Stormwater Improvements | Upsize existing storm pipes and enclose the Florida Ditch; water directed to TV-02. | Wet Detention Pond | Completed | 2010 | 1.019 | 412 | A | 432 | $2,151,510 | $4,797 | City/ Brevard County | City - $1,410,072/ County - $470,000 | N/A | Structural | 2013 | North Indian River Lagoon | 28.63027 | -80.82611 | 2010 | Wet Detention Effciency Calculation and TA | yes | 37.9739 | 6.4524
1876 | City of Titusville | North IRL | A | IR1-5 | 0.35 | 0.47 | 0.15507 | 8.4621 | 1.2225 | 1.3122 | 0.18958 | 1210 | Fixed Single Family Units | TV-01 | Area 1 Stormwater Improvements | 433.2438 | City of Titusville | Brevard County | Area 1 Stormwater Improvements | Upsize existing storm pipes and enclose the Florida Ditch; water directed to TV-02. | Wet Detention Pond | Completed | 2010 | 1.019 | 412 | A | 432 | $2,151,510 | $4,797 | City/ Brevard County | City - $1,410,072/ County - $470,000 | N/A | Structural | 2013 | North Indian River Lagoon | 28.63027 | -80.82611 | 2010 | Wet Detention Effciency Calculation and TA | yes | 103.2919 | 627.543
1877 | City of Titusville | North IRL | A | IR1-5 | 0.35 | 0.47 | 0.17117 | 8.4621 | 1.2225 | 1.4484 | 0.20926 | 1210 | Fixed Single Family Units | TV-01 | Area 1 Stormwater Improvements | 433.2438 | City of Titusville | Brevard County | Area 1 Stormwater Improvements | Upsize existing storm pipes and enclose the Florida Ditch; water directed to TV-02. | Wet Detention Pond | Completed | 2010 | 1.019 | 412 | A | 432 | $2,151,510 | $4,797 | City/ Brevard County | City - $1,410,072/ County - $470,000 | N/A | Structural | 2013 | North Indian River Lagoon | 28.63027 | -80.82611 | 2010 | Wet Detention Effciency Calculation and TA | yes | 107.3676 | 692.6812
1878 | City of Titusville | North IRL | A | IR1-5 | 0.35 | 0.47 | 0.070128 | 8.4621 | 1.2225 | 0.59343 | 0.085735 | 1210 | Fixed Single Family Units | TV-01 | Area 1 Stormwater Improvements | 433.2438 | City of Titusville | Brevard County | Area 1 Stormwater Improvements | Upsize existing storm pipes and enclose the Florida Ditch; water directed to TV-02. | Wet Detention Pond | Completed | 2010 | 1.019 | 412 | A | 432 | $2,151,510 | $4,797 | City/ Brevard County | City - $1,410,072/ County - $470,000 | N/A | Structural | 2013 | North Indian River Lagoon | 28.63027 | -80.82611 | 2010 | Wet Detention Effciency Calculation and TA | yes | 81.8727 | 283.7992
1879 | City of Titusville | North IRL | A | IR1-5 | 0.35 | 0.47 | 0.42391 | 11.4905 | 2.2048 | 4.871 | 0.93465 | 1300 | Residential, High Density | TV-01 | Area 1 Stormwater Improvements | 433.2438 | City of Titusville | Brevard County | Area 1 Stormwater Improvements | Upsize existing storm pipes and enclose the Florida Ditch; water directed to TV-02. | Wet Detention Pond | Completed | 2010 | 1.019 | 412 | A | 432 | $2,151,510 | $4,797 | City/ Brevard County | City - $1,410,072/ County - $470,000 | N/A | Structural | 2013 | North Indian River Lagoon | 28.63027 | -80.82611 | 2010 | Wet Detention Effciency Calculation and TA | yes | 177.4639 | 1715.5128
1880 | Natural Lands | North IRL | A | IR1-5 | 0.35 | 0.47 | 0.61776 | 5.9618 | 0.8131 | 3.683 | 0.5023 | 4340 | Hardwood Conifer Mixed | TV-01 | Area 1 Stormwater Improvements | 433.2438 | City of Titusville | Brevard County | Area 1 Stormwater Improvements | Upsize existing storm pipes and enclose the Florida Ditch; water directed to TV-02. | Wet Detention Pond | Completed | 2010 | 1.019 | 412 | A | 432 | $2,151,510 | $4,797 | City/ Brevard County | City - $1,410,072/ County - $470,000 | N/A | Structural | 2013 | North Indian River Lagoon | 28.63027 | -80.82611 | 2010 | Wet Detention Effciency Calculation and TA | yes | 200 | 2500
1881 | City of Titusville | North IRL | A | IR1-5 | 0.35 | 0.47 | 0.19138 | 12.0309 | 2.3492 | 2.3025 | 0.44959 | 1300 | Residential, High Density | TV-01 | Area 1 Stormwater Improvements | 433.2438 | City of Titusville | Brevard County | Area 1 Stormwater Improvements | Upsize existing storm pipes and enclose the Florida Ditch; water directed to TV-02. | Wet Detention Pond | Completed | 2010 | 1.019 | 412 | A | 432 | $2,151,510 | $4,797 | City/ Brevard County | City - $1,410,072/ County - $470,000 | N/A | Structural | 2013 | North Indian River Lagoon | 28.63027 | -80.82611 | 2010 | Wet Detention Effciency Calculation and TA | yes | 131.0943 | 774.4858
1882 | City of Titusville | North IRL | A | IR1-5 | 0.35 | 0.47 | 0.017263 | 12.0309 | 2.3492 | 0.20769 | 0.040556 | 1410 | Retail Sales and Services | TV-01 | Area 1 Stormwater Improvements | 433.2438 | City of Titusville | Brevard County | Area 1 Stormwater Improvements | Upsize existing storm pipes and enclose the Florida Ditch; water directed to TV-02. | Wet Detention Pond | Completed | 2010 | 1.019 | 412 | A | 432 | $2,151,510 | $4,797 | City/ Brevard County | City - $1,410,072/ County - $470,000 | N/A | Structural | 2013 | North Indian River Lagoon | 28.63027 | -80.82611 | 2010 | Wet Detention Effciency Calculation and TA | yes | 33.624 | 69.8625
1883 | City of Titusville | North IRL | A | IR1-5 | 0.35 | 0.47 | 0.088399 | 12.0309 | 2.3492 | 1.0635 | 0.20767 | 1340 | Residential, High density; Multiple Dwelling Units, High Rise <Three stories or more> | TV-01 | Area 1 Stormwater Improvements | 433.2438 | City of Titusville | Brevard County | Area 1 Stormwater Improvements | Upsize existing storm pipes and enclose the Florida Ditch; water directed to TV-02. | Wet Detention Pond | Completed | 2010 | 1.019 | 412 | A | 432 | $2,151,510 | $4,797 | City/ Brevard County | City - $1,410,072/ County - $470,000 | N/A | Structural | 2013 | North Indian River Lagoon | 28.63027 | -80.82611 | 2010 | Wet Detention Effciency Calculation and TA | yes | 99.8746 | 357.7392
1884 | City of Titusville | North IRL | A | IR1-5 | 0.35 | 0.47 | 0.32072 | 12.0309 | 2.3492 | 3.8586 | 0.75345 | 1340 | Residential, High density; Multiple Dwelling Units, High Rise <Three stories or more> | TV-01 | Area 1 Stormwater Improvements | 433.2438 | City of Titusville | Brevard County | Area 1 Stormwater Improvements | Upsize existing storm pipes and enclose the Florida Ditch; water directed to TV-02. | Wet Detention Pond | Completed | 2010 | 1.019 | 412 | A | 432 | $2,151,510 | $4,797 | City/ Brevard County | City - $1,410,072/ County - $470,000 | N/A | Structural | 2013 | North Indian River Lagoon | 28.63027 | -80.82611 | 2010 | Wet Detention Effciency Calculation and TA | yes | 151.815 | 1297.9125
1885 | City of Titusville | North IRL | A | IR1-5 | 0.35 | 0.47 | 0.39328 | 8.5123 | 1.137 | 3.3477 | 0.44714 | 8110 | Airports | TV-01 | Area 1 Stormwater Improvements | 433.2438 | City of Titusville | Brevard County | Area 1 Stormwater Improvements | Upsize existing storm pipes and enclose the Florida Ditch; water directed to TV-02. | Wet Detention Pond | Completed | 2010 | 1.019 | 412 | A | 432 | $2,151,510 | $4,797 | City/ Brevard County | City - $1,410,072/ County - $470,000 | N/A | Structural | 2013 | North Indian River Lagoon | 28.63027 | -80.82611 | 2010 | Wet Detention Effciency Calculation and TA | yes | 163.6951 | 1591.5319
1886 | City of Titusville | North IRL | A | IR1-5 | 0.35 | 0.47 | 0.22449 | 8.5123 | 1.137 | 1.9109 | 0.25523 | 1750 | Governmental | TV-01 | Area 1 Stormwater Improvements | 433.2438 | City of Titusville | Brevard County | Area 1 Stormwater Improvements | Upsize existing storm pipes and enclose the Florida Ditch; water directed to TV-02. | Wet Detention Pond | Completed | 2010 | 1.019 | 412 | A | 432 | $2,151,510 | $4,797 | City/ Brevard County | City - $1,410,072/ County - $470,000 | N/A | Structural | 2013 | North Indian River Lagoon | 28.63027 | -80.82611 | 2010 | Wet Detention Effciency Calculation and TA | yes | 136.3726 | 908.4681
1887 | City of Titusville | North IRL | A | IR1-5 | 0.35 | 0.47 | 0.61776 | 8.3597 | 1.122 | 5.1643 | 0.69315 | 1700 | Institutional (Educational,religious,health and military facilities) | TV-01 | Area 1 Stormwater Improvements | 433.2438 | City of Titusville | Brevard County | Area 1 Stormwater Improvements | Upsize existing storm pipes and enclose the Florida Ditch; water directed to TV-02. | Wet Detention Pond | Completed | 2010 | 1.019 | 412 | A | 432 | $2,151,510 | $4,797 | City/ Brevard County | City - $1,410,072/ County - $470,000 | N/A | Structural | 2013 | North Indian River Lagoon | 28.63027 | -80.82611 | 2010 | Wet Detention Effciency Calculation and TA | yes | 200 | 2500
1888 | Natural Lands | North IRL | A | IR1-5 | 0.35 | 0.47 | 0.20776 | 7.0192 | 0.91418 | 1.4583 | 0.18993 | 4340 | Hardwood Conifer Mixed | TV-01 | Area 1 Stormwater Improvements | 433.2438 | City of Titusville | Brevard County | Area 1 Stormwater Improvements | Upsize existing storm pipes and enclose the Florida Ditch; water directed to TV-02. | Wet Detention Pond | Completed | 2010 | 1.019 | 412 | A | 432 | $2,151,510 | $4,797 | City/ Brevard County | City - $1,410,072/ County - $470,000 | N/A | Structural | 2013 | North Indian River Lagoon | 28.63027 | -80.82611 | 2010 | Wet Detention Effciency Calculation and TA | yes | 133.6869 | 840.7821
1889 | City of Titusville | North IRL | A | IR1-5 | 0.35 | 0.47 | 0.41 | 7.0192 | 0.91418 | 2.8779 | 0.37482 | 1720 | Religious | TV-01 | Area 1 Stormwater Improvements | 433.2438 | City of Titusville | Brevard County | Area 1 Stormwater Improvements | Upsize existing storm pipes and enclose the Florida Ditch; water directed to TV-02. | Wet Detention Pond | Completed | 2010 | 1.019 | 412 | A | 432 | $2,151,510 | $4,797 | City/ Brevard County | City - $1,410,072/ County - $470,000 | N/A | Structural | 2013 | North Indian River Lagoon | 28.63027 | -80.82611 | 2010 | Wet Detention Effciency Calculation and TA | yes | 166.4243 | 1659.2179
1890 | City of Titusville | North IRL | A | IR1-5 | 0.35 | 0.47 | 0.27298 | 9.9237 | 1.4575 | 2.7089 | 0.39787 | 1200 | Residential, Medium Density-Two-five dwellingunits per acre | TV-01 | Area 1 Stormwater Improvements | 433.2438 | City of Titusville | Brevard County | Area 1 Stormwater Improvements | Upsize existing storm pipes and enclose the Florida Ditch; water directed to TV-02. | Wet Detention Pond | Completed | 2010 | 1.019 | 412 | A | 432 | $2,151,510 | $4,797 | City/ Brevard County | City - $1,410,072/ County - $470,000 | N/A | Structural | 2013 | North Indian River Lagoon | 28.63027 | -80.82611 | 2010 | Wet Detention Effciency Calculation and TA | yes | 183.1744 | 1104.6946
1891 | City of Titusville | North IRL | A | IR1-5 | 0.35 | 0.47 | 0.00021982 | 9.9237 | 1.4575 | 0.0021814 | 0.0003204 | 1210 | Fixed Single Family Units | TV-01 | Area 1 Stormwater Improvements | 433.2438 | City of Titusville | Brevard County | Area 1 Stormwater Improvements | Upsize existing storm pipes and enclose the Florida Ditch; water directed to TV-02. | Wet Detention Pond | Completed | 2010 | 1.019 | 412 | A | 432 | $2,151,510 | $4,797 | City/ Brevard County | City - $1,410,072/ County - $470,000 | N/A | Structural | 2013 | North Indian River Lagoon | 28.63027 | -80.82611 | 2010 | Wet Detention Effciency Calculation and TA | yes | 10.0764 | 0.88958
1892 | City of Titusville | North IRL | A | IR1-5 | 0.35 | 0.47 | 0.010441 | 9.9237 | 1.4575 | 0.10361 | 0.015218 | 1210 | Fixed Single Family Units | TV-01 | Area 1 Stormwater Improvements | 433.2438 | City of Titusville | Brevard County | Area 1 Stormwater Improvements | Upsize existing storm pipes and enclose the Florida Ditch; water directed to TV-02. | Wet Detention Pond | Completed | 2010 | 1.019 | 412 | A | 432 | $2,151,510 | $4,797 | City/ Brevard County | City - $1,410,072/ County - $470,000 | N/A | Structural | 2013 | North Indian River Lagoon | 28.63027 | -80.82611 | 2010 | Wet Detention Effciency Calculation and TA | yes | 73.598 | 42.2521
1893 | City of Titusville | North IRL | A | IR1-5 | 0.35 | 0.47 | 0.031807 | 9.9237 | 1.4575 | 0.31564 | 0.046359 | 1210 | Fixed Single Family Units | TV-01 | Area 1 Stormwater Improvements | 433.2438 | City of Titusville | Brevard County | Area 1 Stormwater Improvements | Upsize existing storm pipes and enclose the Florida Ditch; water directed to TV-02. | Wet Detention Pond | Completed | 2010 | 1.019 | 412 | A | 432 | $2,151,510 | $4,797 | City/ Brevard County | City - $1,410,072/ County - $470,000 | N/A | Structural | 2013 | North Indian River Lagoon | 28.63027 | -80.82611 | 2010 | Wet Detention Effciency Calculation and TA | yes | 70.0863 | 128.7168
1894 | City of Titusville | North IRL | A | IR1-5 | 0.35 | 0.47 | 0.2446 | 9.9237 | 1.4575 | 2.4273 | 0.35651 | 1210 | Fixed Single Family Units | TV-01 | Area 1 Stormwater Improvements | 433.2438 | City of Titusville | Brevard County | Area 1 Stormwater Improvements | Upsize existing storm pipes and enclose the Florida Ditch; water directed to TV-02. | Wet Detention Pond | Completed | 2010 | 1.019 | 412 | A | 432 | $2,151,510 | $4,797 | City/ Brevard County | City - $1,410,072/ County - $470,000 | N/A | Structural | 2013 | North Indian River Lagoon | 28.63027 | -80.82611 | 2010 | Wet Detention Effciency Calculation and TA | yes | 123.3882 | 989.8633
1895 | City of Titusville | North IRL | A | IR1-5 | 0.35 | 0.47 | 0.037351 | 9.9237 | 1.4575 | 0.37066 | 0.054441 | 1210 | Fixed Single Family Units | TV-01 | Area 1 Stormwater Improvements | 433.2438 | City of Titusville | Brevard County | Area 1 Stormwater Improvements | Upsize existing storm pipes and enclose the Florida Ditch; water directed to TV-02. | Wet Detention Pond | Completed | 2010 | 1.019 | 412 | A | 432 | $2,151,510 | $4,797 | City/ Brevard County | City - $1,410,072/ County - $470,000 | N/A | Structural | 2013 | North Indian River Lagoon | 28.63027 | -80.82611 | 2010 | Wet Detention Effciency Calculation and TA | yes | 60.421 | 151.1561
1896 | City of Titusville | North IRL | A | IR1-5 | 0.35 | 0.47 | 0.020368 | 9.9237 | 1.4575 | 0.20213 | 0.029687 | 1210 | Fixed Single Family Units | TV-01 | Area 1 Stormwater Improvements | 433.2438 | City of Titusville | Brevard County | Area 1 Stormwater Improvements | Upsize existing storm pipes and enclose the Florida Ditch; water directed to TV-02. | Wet Detention Pond | Completed | 2010 | 1.019 | 412 | A | 432 | $2,151,510 | $4,797 | City/ Brevard County | City - $1,410,072/ County - $470,000 | N/A | Structural | 2013 | North Indian River Lagoon | 28.63027 | -80.82611 | 2010 | Wet Detention Effciency Calculation and TA | yes | 53.1805 | 82.4275
1897 | City of Titusville | North IRL | A | IR1-5 | 0.35 | 0.47 | 0.61776 | 8.5276 | 1.1374 | 5.268 | 0.70263 | 8110 | Airports | TV-01 | Area 1 Stormwater Improvements | 433.2438 | City of Titusville | Brevard County | Area 1 Stormwater Improvements | Upsize existing storm pipes and enclose the Florida Ditch; water directed to TV-02. | Wet Detention Pond | Completed | 2010 | 1.019 | 412 | A | 432 | $2,151,510 | $4,797 | City/ Brevard County | City - $1,410,072/ County - $470,000 | N/A | Structural | 2013 | North Indian River Lagoon | 28.63027 | -80.82611 | 2010 | Wet Detention Effciency Calculation and TA | yes | 200 | 2500
1898 | City of Titusville | North IRL | A | IR1-5 | 0.35 | 0.47 | 0.20026 | 6.8195 | 0.89718 | 1.3657 | 0.17967 | 1100 | Residential, Low Density-Less than two dwelling units/acre | TV-01 | Area 1 Stormwater Improvements | 433.2438 | City of Titusville | Brevard County | Area 1 Stormwater Improvements | Upsize existing storm pipes and enclose the Florida Ditch; water directed to TV-02. | Wet Detention Pond | Completed | 2010 | 1.019 | 412 | A | 432 | $2,151,510 | $4,797 | City/ Brevard County | City - $1,410,072/ County - $470,000 | N/A | Structural | 2013 | North Indian River Lagoon | 28.63027 | -80.82611 | 2010 | Wet Detention Effciency Calculation and TA | yes | 140.112 | 810.4075
1899 | City of Titusville | North IRL | A | IR1-5 | 0.35 | 0.47 | 0.091011 | 6.8195 | 0.89718 | 0.62065 | 0.081653 | 8120 | Railroads | TV-01 | Area 1 Stormwater Improvements | 433.2438 | City of Titusville | Brevard County | Area 1 Stormwater Improvements | Upsize existing storm pipes and enclose the Florida Ditch; water directed to TV-02. | Wet Detention Pond | Completed | 2010 | 1.019 | 412 | A | 432 | $2,151,510 | $4,797 | City/ Brevard County | City - $1,410,072/ County - $470,000 | N/A | Structural | 2013 | North Indian River Lagoon | 28.63027 | -80.82611 | 2010 | Wet Detention Effciency Calculation and TA | yes | 129.4809 | 368.3072
1900 | City of Titusville | North IRL | A | IR1-5 | 0.35 | 0.47 | 0.61776 | 9.1863 | 1.2476 | 5.675 | 0.77072 | 1410 | Retail Sales and Services | TV-01 | Area 1 Stormwater Improvements | 433.2438 | City of Titusville | Brevard County | Area 1 Stormwater Improvements | Upsize existing storm pipes and enclose the Florida Ditch; water directed to TV-02. | Wet Detention Pond | Completed | 2010 | 1.019 | 412 | A | 432 | $2,151,510 | $4,797 | City/ Brevard County | City - $1,410,072/ County - $470,000 | N/A | Structural | 2013 | North Indian River Lagoon | 28.63027 | -80.82611 | 2010 | Wet Detention Effciency Calculation and TA | yes | 200 | 2500
1901 | Natural Lands | North IRL | A | IR1-5 | 0.35 | 0.47 | 0.61776 | 5.6628 | 0.76824 | 3.4983 | 0.47459 | 4340 | Hardwood Conifer Mixed | TV-01 | Area 1 Stormwater Improvements | 433.2438 | City of Titusville | Brevard County | Area 1 Stormwater Improvements | Upsize existing storm pipes and enclose the Florida Ditch; water directed to TV-02. | Wet Detention Pond | Completed | 2010 | 1.019 | 412 | A | 432 | $2,151,510 | $4,797 | City/ Brevard County | City - $1,410,072/ County - $470,000 | N/A | Structural | 2013 | North Indian River Lagoon | 28.63027 | -80.82611 | 2010 | Wet Detention Effciency Calculation and TA | yes | 200 | 2500
1902 | City of Titusville | North IRL | A | IR1-5 | 0.35 | 0.47 | 0.074941 | 10.3039 | 1.5269 | 0.77219 | 0.11443 | 1210 | Fixed Single Family Units | TV-01 | Area 1 Stormwater Improvements | 433.2438 | City of Titusville | Brevard County | Area 1 Stormwater Improvements | Upsize existing storm pipes and enclose the Florida Ditch; water directed to TV-02. | Wet Detention Pond | Completed | 2010 | 1.019 | 412 | A | 432 | $2,151,510 | $4,797 | City/ Brevard County | City - $1,410,072/ County - $470,000 | N/A | Structural | 2013 | North Indian River Lagoon | 28.63027 | -80.82611 | 2010 | Wet Detention Effciency Calculation and TA | yes | 77.1416 | 303.276
1903 | City of Titusville | North IRL | A | IR1-5 | 0.35 | 0.47 | 0.091006 | 10.3039 | 1.5269 | 0.93772 | 0.13896 | 1210 | Fixed Single Family Units | TV-01 | Area 1 Stormwater Improvements | 433.2438 | City of Titusville | Brevard County | Area 1 Stormwater Improvements | Upsize existing storm pipes and enclose the Florida Ditch; water directed to TV-02. | Wet Detention Pond | Completed | 2010 | 1.019 | 412 | A | 432 | $2,151,510 | $4,797 | City/ Brevard County | City - $1,410,072/ County - $470,000 | N/A | Structural | 2013 | North Indian River Lagoon | 28.63027 | -80.82611 | 2010 | Wet Detention Effciency Calculation and TA | yes | 76.2589 | 368.2866
1904 | City of Titusville | North IRL | A | IR1-5 | 0.35 | 0.47 | 0.2226 | 10.3039 | 1.5269 | 2.2936 | 0.33989 | 1210 | Fixed Single Family Units | TV-01 | Area 1 Stormwater Improvements | 433.2438 | City of Titusville | Brevard County | Area 1 Stormwater Improvements | Upsize existing storm pipes and enclose the Florida Ditch; water directed to TV-02. | Wet Detention Pond | Completed | 2010 | 1.019 | 412 | A | 432 | $2,151,510 | $4,797 | City/ Brevard County | City - $1,410,072/ County - $470,000 | N/A | Structural | 2013 | North Indian River Lagoon | 28.63027 | -80.82611 | 2010 | Wet Detention Effciency Calculation and TA | yes | 120.4581 | 900.8226
1905 | City of Titusville | North IRL | A | IR1-5 | 0.35 | 0.47 | 0.12978 | 10.3039 | 1.5269 | 1.3372 | 0.19816 | 1210 | Fixed Single Family Units | TV-01 | Area 1 Stormwater Improvements | 433.2438 | City of Titusville | Brevard County | Area 1 Stormwater Improvements | Upsize existing storm pipes and enclose the Florida Ditch; water directed to TV-02. | Wet Detention Pond | Completed | 2010 | 1.019 | 412 | A | 432 | $2,151,510 | $4,797 | City/ Brevard County | City - $1,410,072/ County - $470,000 | N/A | Structural | 2013 | North Indian River Lagoon | 28.63027 | -80.82611 | 2010 | Wet Detention Effciency Calculation and TA | yes | 102.6044 | 525.2026
1906 | City of Titusville | North IRL | A | IR1-5 | 0.35 | 0.47 | 0.099438 | 10.3039 | 1.5269 | 1.0246 | 0.15183 | 1210 | Fixed Single Family Units | TV-01 | Area 1 Stormwater Improvements | 433.2438 | City of Titusville | Brevard County | Area 1 Stormwater Improvements | Upsize existing storm pipes and enclose the Florida Ditch; water directed to TV-02. | Wet Detention Pond | Completed | 2010 | 1.019 | 412 | A | 432 | $2,151,510 | $4,797 | City/ Brevard County | City - $1,410,072/ County - $470,000 | N/A | Structural | 2013 | North Indian River Lagoon | 28.63027 | -80.82611 | 2010 | Wet Detention Effciency Calculation and TA | yes | 89.2986 | 402.4123
1907 | City of Titusville | North IRL | A | IR1-5 | 0.35 | 0.47 | 0.021833 | 10.3648 | 1.6661 | 0.22629 | 0.036376 | 1200 | Residential, Medium Density-Two-five dwellingunits per acre | TV-01 | Area 1 Stormwater Improvements | 433.2438 | City of Titusville | Brevard County | Area 1 Stormwater Improvements | Upsize existing storm pipes and enclose the Florida Ditch; water directed to TV-02. | Wet Detention Pond | Completed | 2010 | 1.019 | 412 | A | 432 | $2,151,510 | $4,797 | City/ Brevard County | City - $1,410,072/ County - $470,000 | N/A | Structural | 2013 | North Indian River Lagoon | 28.63027 | -80.82611 | 2010 | Wet Detention Effciency Calculation and TA | yes | 55.7206 | 88.3549
1908 | City of Titusville | North IRL | A | IR1-5 | 0.35 | 0.47 | 0.27269 | 10.3648 | 1.6661 | 2.8264 | 0.45434 | 1210 | Fixed Single Family Units | TV-01 | Area 1 Stormwater Improvements | 433.2438 | City of Titusville | Brevard County | Area 1 Stormwater Improvements | Upsize existing storm pipes and enclose the Florida Ditch; water directed to TV-02. | Wet Detention Pond | Completed | 2010 | 1.019 | 412 | A | 432 | $2,151,510 | $4,797 | City/ Brevard County | City - $1,410,072/ County - $470,000 | N/A | Structural | 2013 | North Indian River Lagoon | 28.63027 | -80.82611 | 2010 | Wet Detention Effciency Calculation and TA | yes | 137.1492 | 1103.5418
1909 | City of Titusville | North IRL | A | IR1-5 | 0.35 | 0.47 | 0.15204 | 10.3648 | 1.6661 | 1.5758 | 0.25331 | 1210 | Fixed Single Family Units | TV-01 | Area 1 Stormwater Improvements | 433.2438 | City of Titusville | Brevard County | Area 1 Stormwater Improvements | Upsize existing storm pipes and enclose the Florida Ditch; water directed to TV-02. | Wet Detention Pond | Completed | 2010 | 1.019 | 412 | A | 432 | $2,151,510 | $4,797 | City/ Brevard County | City - $1,410,072/ County - $470,000 | N/A | Structural | 2013 | North Indian River Lagoon | 28.63027 | -80.82611 | 2010 | Wet Detention Effciency Calculation and TA | yes | 101.6582 | 615.2702
1910 | City of Titusville | North IRL | A | IR1-5 | 0.35 | 0.47 | 0.0022932 | 10.3648 | 1.6661 | 0.023769 | 0.0038208 | 1320 | Mobile Home Units | TV-01 | Area 1 Stormwater Improvements | 433.2438 | City of Titusville | Brevard County | Area 1 Stormwater Improvements | Upsize existing storm pipes and enclose the Florida Ditch; water directed to TV-02. | Wet Detention Pond | Completed | 2010 | 1.019 | 412 | A | 432 | $2,151,510 | $4,797 | City/ Brevard County | City - $1,410,072/ County - $470,000 | N/A | Structural | 2013 | North Indian River Lagoon | 28.63027 | -80.82611 | 2010 | Wet Detention Effciency Calculation and TA | yes | 109.0793 | 9.2804
1911 | City of Titusville | North IRL | A | IR1-5 | 0.35 | 0.47 | 0.61776 | 7.9459 | 1.0854 | 4.9087 | 0.6705 | 1750 | Governmental | TV-01 | Area 1 Stormwater Improvements | 433.2438 | City of Titusville | Brevard County | Area 1 Stormwater Improvements | Upsize existing storm pipes and enclose the Florida Ditch; water directed to TV-02. | Wet Detention Pond | Completed | 2010 | 1.019 | 412 | A | 432 | $2,151,510 | $4,797 | City/ Brevard County | City - $1,410,072/ County - $470,000 | N/A | Structural | 2013 | North Indian River Lagoon | 28.63027 | -80.82611 | 2010 | Wet Detention Effciency Calculation and TA | yes | 200 | 2500
1912 | City of Titusville | North IRL | A | IR1-5 | 0.35 | 0.47 | 0.029285 | 8.648 | 1.1741 | 0.25325 | 0.034383 | 1100 | Residential, Low Density-Less than two dwelling units/acre | TV-01 | Area 1 Stormwater Improvements | 433.2438 | City of Titusville | Brevard County | Area 1 Stormwater Improvements | Upsize existing storm pipes and enclose the Florida Ditch; water directed to TV-02. | Wet Detention Pond | Completed | 2010 | 1.019 | 412 | A | 432 | $2,151,510 | $4,797 | City/ Brevard County | City - $1,410,072/ County - $470,000 | N/A | Structural | 2013 | North Indian River Lagoon | 28.63027 | -80.82611 | 2010 | Wet Detention Effciency Calculation and TA | yes | 56.0573 | 118.5113
1913 | City of Titusville | North IRL | A | IR1-5 | 0.35 | 0.47 | 0.076624 | 8.648 | 1.1741 | 0.66265 | 0.089965 | 1400 | Commercial and Services | TV-01 | Area 1 Stormwater Improvements | 433.2438 | City of Titusville | Brevard County | Area 1 Stormwater Improvements | Upsize existing storm pipes and enclose the Florida Ditch; water directed to TV-02. | Wet Detention Pond | Completed | 2010 | 1.019 | 412 | A | 432 | $2,151,510 | $4,797 | City/ Brevard County | City - $1,410,072/ County - $470,000 | N/A | Structural | 2013 | North Indian River Lagoon | 28.63027 | -80.82611 | 2010 | Wet Detention Effciency Calculation and TA | yes | 97.7133 | 310.0881
1914 | City of Titusville | North IRL | A | IR1-5 | 0.35 | 0.47 | 0.43557 | 8.648 | 1.1741 | 3.7668 | 0.51141 | 8110 | Airports | TV-01 | Area 1 Stormwater Improvements | 433.2438 | City of Titusville | Brevard County | Area 1 Stormwater Improvements | Upsize existing storm pipes and enclose the Florida Ditch; water directed to TV-02. | Wet Detention Pond | Completed | 2010 | 1.019 | 412 | A | 432 | $2,151,510 | $4,797 | City/ Brevard County | City - $1,410,072/ County - $470,000 | N/A | Structural | 2013 | North Indian River Lagoon | 28.63027 | -80.82611 | 2010 | Wet Detention Effciency Calculation and TA | yes | 186.8571 | 1762.6959
1915 | City of Titusville | North IRL | A | IR1-5 | 0.35 | 0.47 | 0.076283 | 8.648 | 1.1741 | 0.65969 | 0.089564 | 8220 | Communication Facilities | TV-01 | Area 1 Stormwater Improvements | 433.2438 | City of Titusville | Brevard County | Area 1 Stormwater Improvements | Upsize existing storm pipes and enclose the Florida Ditch; water directed to TV-02. | Wet Detention Pond | Completed | 2010 | 1.019 | 412 | A | 432 | $2,151,510 | $4,797 | City/ Brevard County | City - $1,410,072/ County - $470,000 | N/A | Structural | 2013 | North Indian River Lagoon | 28.63027 | -80.82611 | 2010 | Wet Detention Effciency Calculation and TA | yes | 72.2791 | 308.7047
1916 | City of Titusville | North IRL | A | IR1-5 | 0.35 | 0.47 | 0.61776 | 7.9402 | 1.0849 | 4.9051 | 0.67023 | 1720 | Religious | TV-01 | Area 1 Stormwater Improvements | 433.2438 | City of Titusville | Brevard County | Area 1 Stormwater Improvements | Upsize existing storm pipes and enclose the Florida Ditch; water directed to TV-02. | Wet Detention Pond | Completed | 2010 | 1.019 | 412 | A | 432 | $2,151,510 | $4,797 | City/ Brevard County | City - $1,410,072/ County - $470,000 | N/A | Structural | 2013 | North Indian River Lagoon | 28.63027 | -80.82611 | 2010 | Wet Detention Effciency Calculation and TA | yes | 200 | 2500
1917 | City of Titusville | North IRL | A | IR1-5 | 0.35 | 0.47 | 0.038545 | 6.9646 | 0.90655 | 0.26845 | 0.034943 | 1200 | Residential, Medium Density-Two-five dwellingunits per acre | TV-01 | Area 1 Stormwater Improvements | 433.2438 | City of Titusville | Brevard County | Area 1 Stormwater Improvements | Upsize existing storm pipes and enclose the Florida Ditch; water directed to TV-02. | Wet Detention Pond | Completed | 2010 | 1.019 | 412 | A | 432 | $2,151,510 | $4,797 | City/ Brevard County | City - $1,410,072/ County - $470,000 | N/A | Structural | 2013 | North Indian River Lagoon | 28.63027 | -80.82611 | 2010 | Wet Detention Effciency Calculation and TA | yes | 63.4882 | 155.9855
1918 | Natural Lands | North IRL | A | IR1-5 | 0.35 | 0.47 | 0.090739 | 6.9646 | 0.90655 | 0.63196 | 0.08226 | 4340 | Hardwood Conifer Mixed | TV-01 | Area 1 Stormwater Improvements | 433.2438 | City of Titusville | Brevard County | Area 1 Stormwater Improvements | Upsize existing storm pipes and enclose the Florida Ditch; water directed to TV-02. | Wet Detention Pond | Completed | 2010 | 1.019 | 412 | A | 432 | $2,151,510 | $4,797 | City/ Brevard County | City - $1,410,072/ County - $470,000 | N/A | Structural | 2013 | North Indian River Lagoon | 28.63027 | -80.82611 | 2010 | Wet Detention Effciency Calculation and TA | yes | 79.6024 | 367.2097
1919 | City of Titusville | North IRL | A | IR1-5 | 0.35 | 0.47 | 0.14304 | 6.9646 | 0.90655 | 0.9962 | 0.12967 | 8120 | Railroads | TV-01 | Area 1 Stormwater Improvements | 433.2438 | City of Titusville | Brevard County | Area 1 Stormwater Improvements | Upsize existing storm pipes and enclose the Florida Ditch; water directed to TV-02. | Wet Detention Pond | Completed | 2010 | 1.019 | 412 | A | 432 | $2,151,510 | $4,797 | City/ Brevard County | City - $1,410,072/ County - $470,000 | N/A | Structural | 2013 | North Indian River Lagoon | 28.63027 | -80.82611 | 2010 | Wet Detention Effciency Calculation and TA | yes | 153.7084 | 578.8523
1920 | City of Titusville | North IRL | A | IR1-5 | 0.35 | 0.47 | 0.094542 | 9.9278 | 1.4553 | 0.9386 | 0.13759 | 1100 | Residential, Low Density-Less than two dwelling units/acre | TV-01 | Area 1 Stormwater Improvements | 433.2438 | City of Titusville | Brevard County | Area 1 Stormwater Improvements | Upsize existing storm pipes and enclose the Florida Ditch; water directed to TV-02. | Wet Detention Pond | Completed | 2010 | 1.019 | 412 | A | 432 | $2,151,510 | $4,797 | City/ Brevard County | City - $1,410,072/ County - $470,000 | N/A | Structural | 2013 | North Indian River Lagoon | 28.63027 | -80.82611 | 2010 | Wet Detention Effciency Calculation and TA | yes | 89.3316 | 382.5999
1921 | City of Titusville | North IRL | A | IR1-5 | 0.35 | 0.47 | 0.022537 | 9.9278 | 1.4553 | 0.22375 | 0.032798 | 1200 | Residential, Medium Density-Two-five dwellingunits per acre | TV-01 | Area 1 Stormwater Improvements | 433.2438 | City of Titusville | Brevard County | Area 1 Stormwater Improvements | Upsize existing storm pipes and enclose the Florida Ditch; water directed to TV-02. | Wet Detention Pond | Completed | 2010 | 1.019 | 412 | A | 432 | $2,151,510 | $4,797 | City/ Brevard County | City - $1,410,072/ County - $470,000 | N/A | Structural | 2013 | North Indian River Lagoon | 28.63027 | -80.82611 | 2010 | Wet Detention Effciency Calculation and TA | yes | 38.8452 | 91.2049
1922 | City of Titusville | North IRL | A | IR1-5 | 0.35 | 0.47 | 0.33982 | 9.9278 | 1.4553 | 3.3737 | 0.49455 | 1210 | Fixed Single Family Units | TV-01 | Area 1 Stormwater Improvements | 433.2438 | City of Titusville | Brevard County | Area 1 Stormwater Improvements | Upsize existing storm pipes and enclose the Florida Ditch; water directed to TV-02. | Wet Detention Pond | Completed | 2010 | 1.019 | 412 | A | 432 | $2,151,510 | $4,797 | City/ Brevard County | City - $1,410,072/ County - $470,000 | N/A | Structural | 2013 | North Indian River Lagoon | 28.63027 | -80.82611 | 2010 | Wet Detention Effciency Calculation and TA | yes | 149.3148 | 1375.2228
1923 | City of Titusville | North IRL | A | IR1-5 | 0.35 | 0.47 | 0.031398 | 9.9278 | 1.4553 | 0.31171 | 0.045693 | 1200 | Residential, Medium Density-Two-five dwellingunits per acre | TV-01 | Area 1 Stormwater Improvements | 433.2438 | City of Titusville | Brevard County | Area 1 Stormwater Improvements | Upsize existing storm pipes and enclose the Florida Ditch; water directed to TV-02. | Wet Detention Pond | Completed | 2010 | 1.019 | 412 | A | 432 | $2,151,510 | $4,797 | City/ Brevard County | City - $1,410,072/ County - $470,000 | N/A | Structural | 2013 | North Indian River Lagoon | 28.63027 | -80.82611 | 2010 | Wet Detention Effciency Calculation and TA | yes | 47.7555 | 127.0612
1924 | City of Titusville | North IRL | A | IR1-5 | 0.35 | 0.47 | 0.049084 | 9.9278 | 1.4553 | 0.4873 | 0.071432 | 1210 | Fixed Single Family Units | TV-01 | Area 1 Stormwater Improvements | 433.2438 | City of Titusville | Brevard County | Area 1 Stormwater Improvements | Upsize existing storm pipes and enclose the Florida Ditch; water directed to TV-02. | Wet Detention Pond | Completed | 2010 | 1.019 | 412 | A | 432 | $2,151,510 | $4,797 | City/ Brevard County | City - $1,410,072/ County - $470,000 | N/A | Structural | 2013 | North Indian River Lagoon | 28.63027 | -80.82611 | 2010 | Wet Detention Effciency Calculation and TA | yes | 63.0673 | 198.6356
1925 | City of Titusville | North IRL | A | IR1-5 | 0.35 | 0.47 | 0.026212 | 9.9278 | 1.4553 | 0.26023 | 0.038147 | 1210 | Fixed Single Family Units | TV-01 | Area 1 Stormwater Improvements | 433.2438 | City of Titusville | Brevard County | Area 1 Stormwater Improvements | Upsize existing storm pipes and enclose the Florida Ditch; water directed to TV-02. | Wet Detention Pond | Completed | 2010 | 1.019 | 412 | A | 432 | $2,151,510 | $4,797 | City/ Brevard County | City - $1,410,072/ County - $470,000 | N/A | Structural | 2013 | North Indian River Lagoon | 28.63027 | -80.82611 | 2010 | Wet Detention Effciency Calculation and TA | yes | 41.1948 | 106.0773
1926 | City of Titusville | North IRL | A | IR1-5 | 0.35 | 0.47 | 0.054165 | 9.9278 | 1.4553 | 0.53774 | 0.078826 | 1210 | Fixed Single Family Units | TV-01 | Area 1 Stormwater Improvements | 433.2438 | City of Titusville | Brevard County | Area 1 Stormwater Improvements | Upsize existing storm pipes and enclose the Florida Ditch; water directed to TV-02. | Wet Detention Pond | Completed | 2010 | 1.019 | 412 | A | 432 | $2,151,510 | $4,797 | City/ Brevard County | City - $1,410,072/ County - $470,000 | N/A | Structural | 2013 | North Indian River Lagoon | 28.63027 | -80.82611 | 2010 | Wet Detention Effciency Calculation and TA | yes | 91.7814 | 219.1983
1927 | City of Titusville | North IRL | A | IR1-5 | 0.35 | 0.47 | 0.048122 | 11.0344 | 2.0895 | 0.531 | 0.10055 | 1300 | Residential, High Density | TV-01 | Area 1 Stormwater Improvements | 433.2438 | City of Titusville | Brevard County | Area 1 Stormwater Improvements | Upsize existing storm pipes and enclose the Florida Ditch; water directed to TV-02. | Wet Detention Pond | Completed | 2010 | 1.019 | 412 | A | 432 | $2,151,510 | $4,797 | City/ Brevard County | City - $1,410,072/ County - $470,000 | N/A | Structural | 2013 | North Indian River Lagoon | 28.63027 | -80.82611 | 2010 | Wet Detention Effciency Calculation and TA | yes | 61.6977 | 194.7436
1928 | City of Titusville | North IRL | A | IR1-5 | 0.35 | 0.47 | 0.022339 | 11.0344 | 2.0895 | 0.2465 | 0.046677 | 1330 | Residential, High density; Multiple Dwelling Units, Low Rise <Two stories or less> | TV-01 | Area 1 Stormwater Improvements | 433.2438 | City of Titusville | Brevard County | Area 1 Stormwater Improvements | Upsize existing storm pipes and enclose the Florida Ditch; water directed to TV-02. | Wet Detention Pond | Completed | 2010 | 1.019 | 412 | A | 432 | $2,151,510 | $4,797 | City/ Brevard County | City - $1,410,072/ County - $470,000 | N/A | Structural | 2013 | North Indian River Lagoon | 28.63027 | -80.82611 | 2010 | Wet Detention Effciency Calculation and TA | yes | 38.0558 | 90.4023
1929 | City of Titusville | North IRL | A | IR1-5 | 0.35 | 0.47 | 0.0022061 | 11.0344 | 2.0895 | 0.024343 | 0.0046098 | 1330 | Residential, High density; Multiple Dwelling Units, Low Rise <Two stories or less> | TV-01 | Area 1 Stormwater Improvements | 433.2438 | City of Titusville | Brevard County | Area 1 Stormwater Improvements | Upsize existing storm pipes and enclose the Florida Ditch; water directed to TV-02. | Wet Detention Pond | Completed | 2010 | 1.019 | 412 | A | 432 | $2,151,510 | $4,797 | City/ Brevard County | City - $1,410,072/ County - $470,000 | N/A | Structural | 2013 | North Indian River Lagoon | 28.63027 | -80.82611 | 2010 | Wet Detention Effciency Calculation and TA | yes | 20.6547 | 8.9279
1930 | City of Titusville | North IRL | A | IR1-5 | 0.35 | 0.47 | 0.020375 | 11.0344 | 2.0895 | 0.22483 | 0.042575 | 1330 | Residential, High density; Multiple Dwelling Units, Low Rise <Two stories or less> | TV-01 | Area 1 Stormwater Improvements | 433.2438 | City of Titusville | Brevard County | Area 1 Stormwater Improvements | Upsize existing storm pipes and enclose the Florida Ditch; water directed to TV-02. | Wet Detention Pond | Completed | 2010 | 1.019 | 412 | A | 432 | $2,151,510 | $4,797 | City/ Brevard County | City - $1,410,072/ County - $470,000 | N/A | Structural | 2013 | North Indian River Lagoon | 28.63027 | -80.82611 | 2010 | Wet Detention Effciency Calculation and TA | yes | 36.4114 | 82.4564
1931 | City of Titusville | North IRL | A | IR1-5 | 0.35 | 0.47 | 0.015402 | 11.0344 | 2.0895 | 0.16995 | 0.032182 | 1330 | Residential, High density; Multiple Dwelling Units, Low Rise <Two stories or less> | TV-01 | Area 1 Stormwater Improvements | 433.2438 | City of Titusville | Brevard County | Area 1 Stormwater Improvements | Upsize existing storm pipes and enclose the Florida Ditch; water directed to TV-02. | Wet Detention Pond | Completed | 2010 | 1.019 | 412 | A | 432 | $2,151,510 | $4,797 | City/ Brevard County | City - $1,410,072/ County - $470,000 | N/A | Structural | 2013 | North Indian River Lagoon | 28.63027 | -80.82611 | 2010 | Wet Detention Effciency Calculation and TA | yes | 31.6138 | 62.3292
1932 | City of Titusville | North IRL | A | IR1-5 | 0.35 | 0.47 | 0.50932 | 11.0344 | 2.0895 | 5.62 | 1.0642 | 1300 | Residential, High Density | TV-01 | Area 1 Stormwater Improvements | 433.2438 | City of Titusville | Brevard County | Area 1 Stormwater Improvements | Upsize existing storm pipes and enclose the Florida Ditch; water directed to TV-02. | Wet Detention Pond | Completed | 2010 | 1.019 | 412 | A | 432 | $2,151,510 | $4,797 | City/ Brevard County | City - $1,410,072/ County - $470,000 | N/A | Structural | 2013 | North Indian River Lagoon | 28.63027 | -80.82611 | 2010 | Wet Detention Effciency Calculation and TA | yes | 182.4603 | 2061.1406
1933 | City of Titusville | North IRL | A | IR1-5 | 0.35 | 0.47 | 0.21371 | 10.2537 | 1.5196 | 2.1913 | 0.32474 | 1200 | Residential, Medium Density-Two-five dwellingunits per acre | TV-01 | Area 1 Stormwater Improvements | 433.2438 | City of Titusville | Brevard County | Area 1 Stormwater Improvements | Upsize existing storm pipes and enclose the Florida Ditch; water directed to TV-02. | Wet Detention Pond | Completed | 2010 | 1.019 | 412 | A | 432 | $2,151,510 | $4,797 | City/ Brevard County | City - $1,410,072/ County - $470,000 | N/A | Structural | 2013 | North Indian River Lagoon | 28.63027 | -80.82611 | 2010 | Wet Detention Effciency Calculation and TA | yes | 134.6818 | 864.8348
1934 | City of Titusville | North IRL | A | IR1-5 | 0.35 | 0.47 | 0.054862 | 10.2537 | 1.5196 | 0.56255 | 0.083368 | 1210 | Fixed Single Family Units | TV-01 | Area 1 Stormwater Improvements | 433.2438 | City of Titusville | Brevard County | Area 1 Stormwater Improvements | Upsize existing storm pipes and enclose the Florida Ditch; water directed to TV-02. | Wet Detention Pond | Completed | 2010 | 1.019 | 412 | A | 432 | $2,151,510 | $4,797 | City/ Brevard County | City - $1,410,072/ County - $470,000 | N/A | Structural | 2013 | North Indian River Lagoon | 28.63027 | -80.82611 | 2010 | Wet Detention Effciency Calculation and TA | yes | 59.8589 | 222.0202
1935 | City of Titusville | North IRL | A | IR1-5 | 0.35 | 0.47 | 0.060445 | 10.2537 | 1.5196 | 0.61979 | 0.091851 | 1210 | Fixed Single Family Units | TV-01 | Area 1 Stormwater Improvements | 433.2438 | City of Titusville | Brevard County | Area 1 Stormwater Improvements | Upsize existing storm pipes and enclose the Florida Ditch; water directed to TV-02. | Wet Detention Pond | Completed | 2010 | 1.019 | 412 | A | 432 | $2,151,510 | $4,797 | City/ Brevard County | City - $1,410,072/ County - $470,000 | N/A | Structural | 2013 | North Indian River Lagoon | 28.63027 | -80.82611 | 2010 | Wet Detention Effciency Calculation and TA | yes | 62.6241 | 244.6126
1936 | City of Titusville | North IRL | A | IR1-5 | 0.35 | 0.47 | 0.087991 | 10.2537 | 1.5196 | 0.90224 | 0.13371 | 1210 | Fixed Single Family Units | TV-01 | Area 1 Stormwater Improvements | 433.2438 | City of Titusville | Brevard County | Area 1 Stormwater Improvements | Upsize existing storm pipes and enclose the Florida Ditch; water directed to TV-02. | Wet Detention Pond | Completed | 2010 | 1.019 | 412 | A | 432 | $2,151,510 | $4,797 | City/ Brevard County | City - $1,410,072/ County - $470,000 | N/A | Structural | 2013 | North Indian River Lagoon | 28.63027 | -80.82611 | 2010 | Wet Detention Effciency Calculation and TA | yes | 75.898 | 356.0889
1937 | City of Titusville | North IRL | A | IR1-5 | 0.35 | 0.47 | 0.093723 | 10.2537 | 1.5196 | 0.96101 | 0.14242 | 1210 | Fixed Single Family Units | TV-01 | Area 1 Stormwater Improvements | 433.2438 | City of Titusville | Brevard County | Area 1 Stormwater Improvements | Upsize existing storm pipes and enclose the Florida Ditch; water directed to TV-02. | Wet Detention Pond | Completed | 2010 | 1.019 | 412 | A | 432 | $2,151,510 | $4,797 | City/ Brevard County | City - $1,410,072/ County - $470,000 | N/A | Structural | 2013 | North Indian River Lagoon | 28.63027 | -80.82611 | 2010 | Wet Detention Effciency Calculation and TA | yes | 79.8885 | 379.2838
1938 | City of Titusville | North IRL | A | IR1-5 | 0.35 | 0.47 | 0.067817 | 10.2537 | 1.5196 | 0.69538 | 0.10305 | 1210 | Fixed Single Family Units | TV-01 | Area 1 Stormwater Improvements | 433.2438 | City of Titusville | Brevard County | Area 1 Stormwater Improvements | Upsize existing storm pipes and enclose the Florida Ditch; water directed to TV-02. | Wet Detention Pond | Completed | 2010 | 1.019 | 412 | A | 432 | $2,151,510 | $4,797 | City/ Brevard County | City - $1,410,072/ County - $470,000 | N/A | Structural | 2013 | North Indian River Lagoon | 28.63027 | -80.82611 | 2010 | Wet Detention Effciency Calculation and TA | yes | 66.4313 | 274.4452
1939 | City of Titusville | North IRL | A | IR1-5 | 0.35 | 0.47 | 0.039219 | 10.2537 | 1.5196 | 0.40214 | 0.059597 | 1210 | Fixed Single Family Units | TV-01 | Area 1 Stormwater Improvements | 433.2438 | City of Titusville | Brevard County | Area 1 Stormwater Improvements | Upsize existing storm pipes and enclose the Florida Ditch; water directed to TV-02. | Wet Detention Pond | Completed | 2010 | 1.019 | 412 | A | 432 | $2,151,510 | $4,797 | City/ Brevard County | City - $1,410,072/ County - $470,000 | N/A | Structural | 2013 | North Indian River Lagoon | 28.63027 | -80.82611 | 2010 | Wet Detention Effciency Calculation and TA | yes | 51.1348 | 158.7145
1940 | City of Titusville | North IRL | A | IR1-5 | 0.35 | 0.47 | 0.0038219 | 8.9234 | 1.3984 | 0.034104 | 0.0053444 | 1100 | Residential, Low Density-Less than two dwelling units/acre | TV-01 | Area 1 Stormwater Improvements | 433.2438 | City of Titusville | Brevard County | Area 1 Stormwater Improvements | Upsize existing storm pipes and enclose the Florida Ditch; water directed to TV-02. | Wet Detention Pond | Completed | 2010 | 1.019 | 412 | A | 432 | $2,151,510 | $4,797 | City/ Brevard County | City - $1,410,072/ County - $470,000 | N/A | Structural | 2013 | North Indian River Lagoon | 28.63027 | -80.82611 | 2010 | Wet Detention Effciency Calculation and TA | yes | 103.8853 | 15.4666
1941 | City of Titusville | North IRL | A | IR1-5 | 0.35 | 0.47 | 0.15847 | 8.9234 | 1.3984 | 1.4141 | 0.2216 | 1720 | Religious | TV-01 | Area 1 Stormwater Improvements | 433.2438 | City of Titusville | Brevard County | Area 1 Stormwater Improvements | Upsize existing storm pipes and enclose the Florida Ditch; water directed to TV-02. | Wet Detention Pond | Completed | 2010 | 1.019 | 412 | A | 432 | $2,151,510 | $4,797 | City/ Brevard County | City - $1,410,072/ County - $470,000 | N/A | Structural | 2013 | North Indian River Lagoon | 28.63027 | -80.82611 | 2010 | Wet Detention Effciency Calculation and TA | yes | 104.2625 | 641.2975
1942 | City of Titusville | North IRL | A | IR1-5 | 0.35 | 0.47 | 0.031209 | 10.6597 | 1.8389 | 0.33268 | 0.05739 | 1100 | Residential, Low Density-Less than two dwelling units/acre | TV-01 | Area 1 Stormwater Improvements | 433.2438 | City of Titusville | Brevard County | Area 1 Stormwater Improvements | Upsize existing storm pipes and enclose the Florida Ditch; water directed to TV-02. | Wet Detention Pond | Completed | 2010 | 1.019 | 412 | A | 432 | $2,151,510 | $4,797 | City/ Brevard County | City - $1,410,072/ County - $470,000 | N/A | Structural | 2013 | North Indian River Lagoon | 28.63027 | -80.82611 | 2010 | Wet Detention Effciency Calculation and TA | yes | 105.1 | 126.2979
1943 | City of Titusville | North IRL | A | IR1-5 | 0.35 | 0.47 | 0.2558 | 10.6597 | 1.8389 | 2.7268 | 0.4704 | 1210 | Fixed Single Family Units | TV-01 | Area 1 Stormwater Improvements | 433.2438 | City of Titusville | Brevard County | Area 1 Stormwater Improvements | Upsize existing storm pipes and enclose the Florida Ditch; water directed to TV-02. | Wet Detention Pond | Completed | 2010 | 1.019 | 412 | A | 432 | $2,151,510 | $4,797 | City/ Brevard County | City - $1,410,072/ County - $470,000 | N/A | Structural | 2013 | North Indian River Lagoon | 28.63027 | -80.82611 | 2010 | Wet Detention Effciency Calculation and TA | yes | 141.4328 | 1035.1944
1944 | City of Titusville | North IRL | A | IR1-5 | 0.35 | 0.47 | 0.33075 | 10.6597 | 1.8389 | 3.5257 | 0.60822 | 1300 | Residential, High Density | TV-01 | Area 1 Stormwater Improvements | 433.2438 | City of Titusville | Brevard County | Area 1 Stormwater Improvements | Upsize existing storm pipes and enclose the Florida Ditch; water directed to TV-02. | Wet Detention Pond | Completed | 2010 | 1.019 | 412 | A | 432 | $2,151,510 | $4,797 | City/ Brevard County | City - $1,410,072/ County - $470,000 | N/A | Structural | 2013 | North Indian River Lagoon | 28.63027 | -80.82611 | 2010 | Wet Detention Effciency Calculation and TA | yes | 153.5634 | 1338.5077
1945 | City of Titusville | North IRL | A | IR1-5 | 0.35 | 0.47 | 0.42929 | 10.0327 | 1.4773 | 4.3069 | 0.63421 | 1210 | Fixed Single Family Units | TV-01 | Area 1 Stormwater Improvements | 433.2438 | City of Titusville | Brevard County | Area 1 Stormwater Improvements | Upsize existing storm pipes and enclose the Florida Ditch; water directed to TV-02. | Wet Detention Pond | Completed | 2010 | 1.019 | 412 | A | 432 | $2,151,510 | $4,797 | City/ Brevard County | City - $1,410,072/ County - $470,000 | N/A | Structural | 2013 | North Indian River Lagoon | 28.63027 | -80.82611 | 2010 | Wet Detention Effciency Calculation and TA | yes | 169.5867 | 1737.2714
1946 | City of Titusville | North IRL | A | IR1-5 | 0.35 | 0.47 | 0.070159 | 10.0327 | 1.4773 | 0.70388 | 0.10365 | 1210 | Fixed Single Family Units | TV-01 | Area 1 Stormwater Improvements | 433.2438 | City of Titusville | Brevard County | Area 1 Stormwater Improvements | Upsize existing storm pipes and enclose the Florida Ditch; water directed to TV-02. | Wet Detention Pond | Completed | 2010 | 1.019 | 412 | A | 432 | $2,151,510 | $4,797 | City/ Brevard County | City - $1,410,072/ County - $470,000 | N/A | Structural | 2013 | North Indian River Lagoon | 28.63027 | -80.82611 | 2010 | Wet Detention Effciency Calculation and TA | yes | 67.5044 | 283.9227
1947 | City of Titusville | North IRL | A | IR1-5 | 0.35 | 0.47 | 0.096626 | 10.0327 | 1.4773 | 0.96941 | 0.14275 | 1210 | Fixed Single Family Units | TV-01 | Area 1 Stormwater Improvements | 433.2438 | City of Titusville | Brevard County | Area 1 Stormwater Improvements | Upsize existing storm pipes and enclose the Florida Ditch; water directed to TV-02. | Wet Detention Pond | Completed | 2010 | 1.019 | 412 | A | 432 | $2,151,510 | $4,797 | City/ Brevard County | City - $1,410,072/ County - $470,000 | N/A | Structural | 2013 | North Indian River Lagoon | 28.63027 | -80.82611 | 2010 | Wet Detention Effciency Calculation and TA | yes | 82.2059 | 391.0296
1948 | City of Titusville | North IRL | A | IR1-5 | 0.35 | 0.47 | 0.02169 | 10.0327 | 1.4773 | 0.21761 | 0.032044 | 1210 | Fixed Single Family Units | TV-01 | Area 1 Stormwater Improvements | 433.2438 | City of Titusville | Brevard County | Area 1 Stormwater Improvements | Upsize existing storm pipes and enclose the Florida Ditch; water directed to TV-02. | Wet Detention Pond | Completed | 2010 | 1.019 | 412 | A | 432 | $2,151,510 | $4,797 | City/ Brevard County | City - $1,410,072/ County - $470,000 | N/A | Structural | 2013 | North Indian River Lagoon | 28.63027 | -80.82611 | 2010 | Wet Detention Effciency Calculation and TA | yes | 40.7514 | 87.7763
1949 | City of Titusville | North IRL | A | IR1-5 | 0.35 | 0.47 | 0.12238 | 9.9787 | 1.4695 | 1.2212 | 0.17984 | 1210 | Fixed Single Family Units | TV-01 | Area 1 Stormwater Improvements | 433.2438 | City of Titusville | Brevard County | Area 1 Stormwater Improvements | Upsize existing storm pipes and enclose the Florida Ditch; water directed to TV-02. | Wet Detention Pond | Completed | 2010 | 1.019 | 412 | A | 432 | $2,151,510 | $4,797 | City/ Brevard County | City - $1,410,072/ County - $470,000 | N/A | Structural | 2013 | North Indian River Lagoon | 28.63027 | -80.82611 | 2010 | Wet Detention Effciency Calculation and TA | yes | 90.2167 | 495.264
1950 | City of Titusville | North IRL | A | IR1-5 | 0.35 | 0.47 | 0.13307 | 9.9787 | 1.4695 | 1.3279 | 0.19555 | 1210 | Fixed Single Family Units | TV-01 | Area 1 Stormwater Improvements | 433.2438 | City of Titusville | Brevard County | Area 1 Stormwater Improvements | Upsize existing storm pipes and enclose the Florida Ditch; water directed to TV-02. | Wet Detention Pond | Completed | 2010 | 1.019 | 412 | A | 432 | $2,151,510 | $4,797 | City/ Brevard County | City - $1,410,072/ County - $470,000 | N/A | Structural | 2013 | North Indian River Lagoon | 28.63027 | -80.82611 | 2010 | Wet Detention Effciency Calculation and TA | yes | 91.8935 | 538.5234
1951 | City of Titusville | North IRL | A | IR1-5 | 0.35 | 0.47 | 0.1159 | 9.9787 | 1.4695 | 1.1566 | 0.17032 | 1210 | Fixed Single Family Units | TV-01 | Area 1 Stormwater Improvements | 433.2438 | City of Titusville | Brevard County | Area 1 Stormwater Improvements | Upsize existing storm pipes and enclose the Florida Ditch; water directed to TV-02. | Wet Detention Pond | Completed | 2010 | 1.019 | 412 | A | 432 | $2,151,510 | $4,797 | City/ Brevard County | City - $1,410,072/ County - $470,000 | N/A | Structural | 2013 | North Indian River Lagoon | 28.63027 | -80.82611 | 2010 | Wet Detention Effciency Calculation and TA | yes | 94.6575 | 469.0489
1952 | City of Titusville | North IRL | A | IR1-5 | 0.35 | 0.47 | 0.062015 | 9.9787 | 1.4695 | 0.61883 | 0.09113 | 1210 | Fixed Single Family Units | TV-01 | Area 1 Stormwater Improvements | 433.2438 | City of Titusville | Brevard County | Area 1 Stormwater Improvements | Upsize existing storm pipes and enclose the Florida Ditch; water directed to TV-02. | Wet Detention Pond | Completed | 2010 | 1.019 | 412 | A | 432 | $2,151,510 | $4,797 | City/ Brevard County | City - $1,410,072/ County - $470,000 | N/A | Structural | 2013 | North Indian River Lagoon | 28.63027 | -80.82611 | 2010 | Wet Detention Effciency Calculation and TA | yes | 72.2235 | 250.9651
1953 | City of Titusville | North IRL | A | IR1-5 | 0.35 | 0.47 | 0.18439 | 9.9787 | 1.4695 | 1.84 | 0.27096 | 1210 | Fixed Single Family Units | TV-01 | Area 1 Stormwater Improvements | 433.2438 | City of Titusville | Brevard County | Area 1 Stormwater Improvements | Upsize existing storm pipes and enclose the Florida Ditch; water directed to TV-02. | Wet Detention Pond | Completed | 2010 | 1.019 | 412 | A | 432 | $2,151,510 | $4,797 | City/ Brevard County | City - $1,410,072/ County - $470,000 | N/A | Structural | 2013 | North Indian River Lagoon | 28.63027 | -80.82611 | 2010 | Wet Detention Effciency Calculation and TA | yes | 110.4295 | 746.1985
1954 | City of Titusville | North IRL | A | IR1-5 | 0.35 | 0.47 | 0.61776 | 8.5158 | 1.1374 | 5.2608 | 0.70266 | 1750 | Governmental | TV-01 | Area 1 Stormwater Improvements | 433.2438 | City of Titusville | Brevard County | Area 1 Stormwater Improvements | Upsize existing storm pipes and enclose the Florida Ditch; water directed to TV-02. | Wet Detention Pond | Completed | 2010 | 1.019 | 412 | A | 432 | $2,151,510 | $4,797 | City/ Brevard County | City - $1,410,072/ County - $470,000 | N/A | Structural | 2013 | North Indian River Lagoon | 28.63027 | -80.82611 | 2010 | Wet Detention Effciency Calculation and TA | yes | 200 | 2500
1955 | City of Titusville | North IRL | A | IR1-5 | 0.35 | 0.47 | 0.17646 | 9.9554 | 1.4621 | 1.7567 | 0.258 | 1200 | Residential, Medium Density-Two-five dwellingunits per acre | TV-01 | Area 1 Stormwater Improvements | 433.2438 | City of Titusville | Brevard County | Area 1 Stormwater Improvements | Upsize existing storm pipes and enclose the Florida Ditch; water directed to TV-02. | Wet Detention Pond | Completed | 2010 | 1.019 | 412 | A | 432 | $2,151,510 | $4,797 | City/ Brevard County | City - $1,410,072/ County - $470,000 | N/A | Structural | 2013 | North Indian River Lagoon | 28.63027 | -80.82611 | 2010 | Wet Detention Effciency Calculation and TA | yes | 129.2946 | 714.0951
1956 | City of Titusville | North IRL | A | IR1-5 | 0.35 | 0.47 | 0.0014326 | 9.9554 | 1.4621 | 0.014262 | 0.0020946 | 1210 | Fixed Single Family Units | TV-01 | Area 1 Stormwater Improvements | 433.2438 | City of Titusville | Brevard County | Area 1 Stormwater Improvements | Upsize existing storm pipes and enclose the Florida Ditch; water directed to TV-02. | Wet Detention Pond | Completed | 2010 | 1.019 | 412 | A | 432 | $2,151,510 | $4,797 | City/ Brevard County | City - $1,410,072/ County - $470,000 | N/A | Structural | 2013 | North Indian River Lagoon | 28.63027 | -80.82611 | 2010 | Wet Detention Effciency Calculation and TA | yes | 30.3707 | 5.7976
1957 | City of Titusville | North IRL | A | IR1-5 | 0.35 | 0.47 | 0.21375 | 9.9554 | 1.4621 | 2.128 | 0.31253 | 1210 | Fixed Single Family Units | TV-01 | Area 1 Stormwater Improvements | 433.2438 | City of Titusville | Brevard County | Area 1 Stormwater Improvements | Upsize existing storm pipes and enclose the Florida Ditch; water directed to TV-02. | Wet Detention Pond | Completed | 2010 | 1.019 | 412 | A | 432 | $2,151,510 | $4,797 | City/ Brevard County | City - $1,410,072/ County - $470,000 | N/A | Structural | 2013 | North Indian River Lagoon | 28.63027 | -80.82611 | 2010 | Wet Detention Effciency Calculation and TA | yes | 119.8992 | 865.0275
1958 | City of Titusville | North IRL | A | IR1-5 | 0.35 | 0.47 | 0.016495 | 9.9554 | 1.4621 | 0.16421 | 0.024118 | 1210 | Fixed Single Family Units | TV-01 | Area 1 Stormwater Improvements | 433.2438 | City of Titusville | Brevard County | Area 1 Stormwater Improvements | Upsize existing storm pipes and enclose the Florida Ditch; water directed to TV-02. | Wet Detention Pond | Completed | 2010 | 1.019 | 412 | A | 432 | $2,151,510 | $4,797 | City/ Brevard County | City - $1,410,072/ County - $470,000 | N/A | Structural | 2013 | North Indian River Lagoon | 28.63027 | -80.82611 | 2010 | Wet Detention Effciency Calculation and TA | yes | 59.3137 | 66.7529
1959 | City of Titusville | North IRL | A | IR1-5 | 0.35 | 0.47 | 0.20963 | 9.9554 | 1.4621 | 2.0869 | 0.3065 | 1210 | Fixed Single Family Units | TV-01 | Area 1 Stormwater Improvements | 433.2438 | City of Titusville | Brevard County | Area 1 Stormwater Improvements | Upsize existing storm pipes and enclose the Florida Ditch; water directed to TV-02. | Wet Detention Pond | Completed | 2010 | 1.019 | 412 | A | 432 | $2,151,510 | $4,797 | City/ Brevard County | City - $1,410,072/ County - $470,000 | N/A | Structural | 2013 | North Indian River Lagoon | 28.63027 | -80.82611 | 2010 | Wet Detention Effciency Calculation and TA | yes | 116.9837 | 848.3269
1960 | City of Titusville | North IRL | A | IR1-5 | 0.35 | 0.47 | 0.21968 | 9.6984 | 1.3475 | 2.1305 | 0.29602 | 1400 | Commercial and Services | TV-01 | Area 1 Stormwater Improvements | 433.2438 | City of Titusville | Brevard County | Area 1 Stormwater Improvements | Upsize existing storm pipes and enclose the Florida Ditch; water directed to TV-02. | Wet Detention Pond | Completed | 2010 | 1.019 | 412 | A | 432 | $2,151,510 | $4,797 | City/ Brevard County | City - $1,410,072/ County - $470,000 | N/A | Structural | 2013 | North Indian River Lagoon | 28.63027 | -80.82611 | 2010 | Wet Detention Effciency Calculation and TA | yes | 204.0206 | 889.0086
1961 | City of Titusville | North IRL | A | IR1-5 | 0.35 | 0.47 | 0.0086281 | 9.6984 | 1.3475 | 0.083679 | 0.011627 | 1410 | Retail Sales and Services | TV-01 | Area 1 Stormwater Improvements | 433.2438 | City of Titusville | Brevard County | Area 1 Stormwater Improvements | Upsize existing storm pipes and enclose the Florida Ditch; water directed to TV-02. | Wet Detention Pond | Completed | 2010 | 1.019 | 412 | A | 432 | $2,151,510 | $4,797 | City/ Brevard County | City - $1,410,072/ County - $470,000 | N/A | Structural | 2013 | North Indian River Lagoon | 28.63027 | -80.82611 | 2010 | Wet Detention Effciency Calculation and TA | yes | 38.0023 | 34.9166
1962 | City of Titusville | North IRL | A | IR1-5 | 0.35 | 0.47 | 0.16036 | 9.6984 | 1.3475 | 1.5553 | 0.21609 | 1550 | Other Light Industrial | TV-01 | Area 1 Stormwater Improvements | 433.2438 | City of Titusville | Brevard County | Area 1 Stormwater Improvements | Upsize existing storm pipes and enclose the Florida Ditch; water directed to TV-02. | Wet Detention Pond | Completed | 2010 | 1.019 | 412 | A | 432 | $2,151,510 | $4,797 | City/ Brevard County | City - $1,410,072/ County - $470,000 | N/A | Structural | 2013 | North Indian River Lagoon | 28.63027 | -80.82611 | 2010 | Wet Detention Effciency Calculation and TA | yes | 106.5313 | 648.9711
1963 | City of Titusville | North IRL | A | IR1-5 | 0.35 | 0.47 | 0.16583 | 9.6984 | 1.3475 | 1.6083 | 0.22346 | 1550 | Other Light Industrial | TV-01 | Area 1 Stormwater Improvements | 433.2438 | City of Titusville | Brevard County | Area 1 Stormwater Improvements | Upsize existing storm pipes and enclose the Florida Ditch; water directed to TV-02. | Wet Detention Pond | Completed | 2010 | 1.019 | 412 | A | 432 | $2,151,510 | $4,797 | City/ Brevard County | City - $1,410,072/ County - $470,000 | N/A | Structural | 2013 | North Indian River Lagoon | 28.63027 | -80.82611 | 2010 | Wet Detention Effciency Calculation and TA | yes | 103.7511 | 671.0886
1964 | City of Titusville | North IRL | A | IR1-5 | 0.35 | 0.47 | 0.063263 | 9.6984 | 1.3475 | 0.61355 | 0.085248 | 1550 | Other Light Industrial | TV-01 | Area 1 Stormwater Improvements | 433.2438 | City of Titusville | Brevard County | Area 1 Stormwater Improvements | Upsize existing storm pipes and enclose the Florida Ditch; water directed to TV-02. | Wet Detention Pond | Completed | 2010 | 1.019 | 412 | A | 432 | $2,151,510 | $4,797 | City/ Brevard County | City - $1,410,072/ County - $470,000 | N/A | Structural | 2013 | North Indian River Lagoon | 28.63027 | -80.82611 | 2010 | Wet Detention Effciency Calculation and TA | yes | 74.447 | 256.0151
1965 | City of Titusville | North IRL | A | IR1-5 | 0.35 | 0.47 | 0.61776 | 7.9806 | 1.0885 | 4.9301 | 0.67243 | 1720 | Religious | TV-01 | Area 1 Stormwater Improvements | 433.2438 | City of Titusville | Brevard County | Area 1 Stormwater Improvements | Upsize existing storm pipes and enclose the Florida Ditch; water directed to TV-02. | Wet Detention Pond | Completed | 2010 | 1.019 | 412 | A | 432 | $2,151,510 | $4,797 | City/ Brevard County | City - $1,410,072/ County - $470,000 | N/A | Structural | 2013 | North Indian River Lagoon | 28.63027 | -80.82611 | 2010 | Wet Detention Effciency Calculation and TA | yes | 200 | 2500
1966 | City of Titusville | North IRL | A | IR1-5 | 0.35 | 0.47 | 0.083009 | 10.3426 | 1.5326 | 0.85853 | 0.12722 | 1200 | Residential, Medium Density-Two-five dwellingunits per acre | TV-01 | Area 1 Stormwater Improvements | 433.2438 | City of Titusville | Brevard County | Area 1 Stormwater Improvements | Upsize existing storm pipes and enclose the Florida Ditch; water directed to TV-02. | Wet Detention Pond | Completed | 2010 | 1.019 | 412 | A | 432 | $2,151,510 | $4,797 | City/ Brevard County | City - $1,410,072/ County - $470,000 | N/A | Structural | 2013 | North Indian River Lagoon | 28.63027 | -80.82611 | 2010 | Wet Detention Effciency Calculation and TA | yes | 83.671 | 335.9267
1967 | City of Titusville | North IRL | A | IR1-5 | 0.35 | 0.47 | 0.0009006 | 10.3426 | 1.5326 | 0.0093145 | 0.0013802 | 1210 | Fixed Single Family Units | TV-01 | Area 1 Stormwater Improvements | 433.2438 | City of Titusville | Brevard County | Area 1 Stormwater Improvements | Upsize existing storm pipes and enclose the Florida Ditch; water directed to TV-02. | Wet Detention Pond | Completed | 2010 | 1.019 | 412 | A | 432 | $2,151,510 | $4,797 | City/ Brevard County | City - $1,410,072/ County - $470,000 | N/A | Structural | 2013 | North Indian River Lagoon | 28.63027 | -80.82611 | 2010 | Wet Detention Effciency Calculation and TA | yes | 8.1024 | 3.6446
1968 | City of Titusville | North IRL | A | IR1-5 | 0.35 | 0.47 | 0.034187 | 10.3426 | 1.5326 | 0.35359 | 0.052394 | 1210 | Fixed Single Family Units | TV-01 | Area 1 Stormwater Improvements | 433.2438 | City of Titusville | Brevard County | Area 1 Stormwater Improvements | Upsize existing storm pipes and enclose the Florida Ditch; water directed to TV-02. | Wet Detention Pond | Completed | 2010 | 1.019 | 412 | A | 432 | $2,151,510 | $4,797 | City/ Brevard County | City - $1,410,072/ County - $470,000 | N/A | Structural | 2013 | North Indian River Lagoon | 28.63027 | -80.82611 | 2010 | Wet Detention Effciency Calculation and TA | yes | 57.514 | 138.3514
1969 | City of Titusville | North IRL | A | IR1-5 | 0.35 | 0.47 | 0.0047893 | 10.3426 | 1.5326 | 0.049534 | 0.0073398 | 1210 | Fixed Single Family Units | TV-01 | Area 1 Stormwater Improvements | 433.2438 | City of Titusville | Brevard County | Area 1 Stormwater Improvements | Upsize existing storm pipes and enclose the Florida Ditch; water directed to TV-02. | Wet Detention Pond | Completed | 2010 | 1.019 | 412 | A | 432 | $2,151,510 | $4,797 | City/ Brevard County | City - $1,410,072/ County - $470,000 | N/A | Structural | 2013 | North Indian River Lagoon | 28.63027 | -80.82611 | 2010 | Wet Detention Effciency Calculation and TA | yes | 22.2722 | 19.3816
1970 | City of Titusville | North IRL | A | IR1-5 | 0.35 | 0.47 | 0.022814 | 10.3426 | 1.5326 | 0.23596 | 0.034964 | 1210 | Fixed Single Family Units | TV-01 | Area 1 Stormwater Improvements | 433.2438 | City of Titusville | Brevard County | Area 1 Stormwater Improvements | Upsize existing storm pipes and enclose the Florida Ditch; water directed to TV-02. | Wet Detention Pond | Completed | 2010 | 1.019 | 412 | A | 432 | $2,151,510 | $4,797 | City/ Brevard County | City - $1,410,072/ County - $470,000 | N/A | Structural | 2013 | North Indian River Lagoon | 28.63027 | -80.82611 | 2010 | Wet Detention Effciency Calculation and TA | yes | 45.3992 | 92.3265
1971 | City of Titusville | North IRL | A | IR1-5 | 0.35 | 0.47 | 0.19478 | 10.2713 | 1.5221 | 2.0007 | 0.29649 | 1200 | Residential, Medium Density-Two-five dwellingunits per acre | TV-01 | Area 1 Stormwater Improvements | 433.2438 | City of Titusville | Brevard County | Area 1 Stormwater Improvements | Upsize existing storm pipes and enclose the Florida Ditch; water directed to TV-02. | Wet Detention Pond | Completed | 2010 | 1.019 | 412 | A | 432 | $2,151,510 | $4,797 | City/ Brevard County | City - $1,410,072/ County - $470,000 | N/A | Structural | 2013 | North Indian River Lagoon | 28.63027 | -80.82611 | 2010 | Wet Detention Effciency Calculation and TA | yes | 132.647 | 788.2628
1972 | City of Titusville | North IRL | A | IR1-5 | 0.35 | 0.47 | 0.0068411 | 10.2713 | 1.5221 | 0.070267 | 0.010413 | 1210 | Fixed Single Family Units | TV-01 | Area 1 Stormwater Improvements | 433.2438 | City of Titusville | Brevard County | Area 1 Stormwater Improvements | Upsize existing storm pipes and enclose the Florida Ditch; water directed to TV-02. | Wet Detention Pond | Completed | 2010 | 1.019 | 412 | A | 432 | $2,151,510 | $4,797 | City/ Brevard County | City - $1,410,072/ County - $470,000 | N/A | Structural | 2013 | North Indian River Lagoon | 28.63027 | -80.82611 | 2010 | Wet Detention Effciency Calculation and TA | yes | 23.7554 | 27.6849
1973 | City of Titusville | North IRL | A | IR1-5 | 0.35 | 0.47 | 0.30356 | 10.2713 | 1.5221 | 3.1179 | 0.46206 | 1210 | Fixed Single Family Units | TV-01 | Area 1 Stormwater Improvements | 433.2438 | City of Titusville | Brevard County | Area 1 Stormwater Improvements | Upsize existing storm pipes and enclose the Florida Ditch; water directed to TV-02. | Wet Detention Pond | Completed | 2010 | 1.019 | 412 | A | 432 | $2,151,510 | $4,797 | City/ Brevard County | City - $1,410,072/ County - $470,000 | N/A | Structural | 2013 | North Indian River Lagoon | 28.63027 | -80.82611 | 2010 | Wet Detention Effciency Calculation and TA | yes | 141.6256 | 1228.4562
1974 | City of Titusville | North IRL | A | IR1-5 | 0.35 | 0.47 | 0.072527 | 10.2713 | 1.5221 | 0.74494 | 0.1104 | 1210 | Fixed Single Family Units | TV-01 | Area 1 Stormwater Improvements | 433.2438 | City of Titusville | Brevard County | Area 1 Stormwater Improvements | Upsize existing storm pipes and enclose the Florida Ditch; water directed to TV-02. | Wet Detention Pond | Completed | 2010 | 1.019 | 412 | A | 432 | $2,151,510 | $4,797 | City/ Brevard County | City - $1,410,072/ County - $470,000 | N/A | Structural | 2013 | North Indian River Lagoon | 28.63027 | -80.82611 | 2010 | Wet Detention Effciency Calculation and TA | yes | 80.1561 | 293.5048
1975 | City of Titusville | North IRL | A | IR1-5 | 0.35 | 0.47 | 0.016705 | 10.2713 | 1.5221 | 0.17158 | 0.025427 | 1210 | Fixed Single Family Units | TV-01 | Area 1 Stormwater Improvements | 433.2438 | City of Titusville | Brevard County | Area 1 Stormwater Improvements | Upsize existing storm pipes and enclose the Florida Ditch; water directed to TV-02. | Wet Detention Pond | Completed | 2010 | 1.019 | 412 | A | 432 | $2,151,510 | $4,797 | City/ Brevard County | City - $1,410,072/ County - $470,000 | N/A | Structural | 2013 | North Indian River Lagoon | 28.63027 | -80.82611 | 2010 | Wet Detention Effciency Calculation and TA | yes | 59.5775 | 67.601
1976 | City of Titusville | North IRL | A | IR1-5 | 0.35 | 0.47 | 5.6661e-05 | 10.2713 | 1.5221 | 0.00058199 | 8.6246e-05 | 1210 | Fixed Single Family Units | TV-01 | Area 1 Stormwater Improvements | 433.2438 | City of Titusville | Brevard County | Area 1 Stormwater Improvements | Upsize existing storm pipes and enclose the Florida Ditch; water directed to TV-02. | Wet Detention Pond | Completed | 2010 | 1.019 | 412 | A | 432 | $2,151,510 | $4,797 | City/ Brevard County | City - $1,410,072/ County - $470,000 | N/A | Structural | 2013 | North Indian River Lagoon | 28.63027 | -80.82611 | 2010 | Wet Detention Effciency Calculation and TA | yes | 100.0725 | 0.2293
1977 | City of Titusville | North IRL | A | IR1-5 | 0.35 | 0.47 | 0.047098 | 6.2933 | 0.75675 | 0.2964 | 0.035641 | 1200 | Residential, Medium Density-Two-five dwellingunits per acre | TV-01 | Area 1 Stormwater Improvements | 433.2438 | City of Titusville | Brevard County | Area 1 Stormwater Improvements | Upsize existing storm pipes and enclose the Florida Ditch; water directed to TV-02. | Wet Detention Pond | Completed | 2010 | 1.019 | 412 | A | 432 | $2,151,510 | $4,797 | City/ Brevard County | City - $1,410,072/ County - $470,000 | N/A | Structural | 2013 | North Indian River Lagoon | 28.63027 | -80.82611 | 2010 | Wet Detention Effciency Calculation and TA | yes | 81.9332 | 190.599
1978 | Natural Lands | North IRL | A | IR1-5 | 0.35 | 0.47 | 0.54329 | 6.2933 | 0.75675 | 3.4191 | 0.41113 | 4340 | Hardwood Conifer Mixed | TV-01 | Area 1 Stormwater Improvements | 433.2438 | City of Titusville | Brevard County | Area 1 Stormwater Improvements | Upsize existing storm pipes and enclose the Florida Ditch; water directed to TV-02. | Wet Detention Pond | Completed | 2010 | 1.019 | 412 | A | 432 | $2,151,510 | $4,797 | City/ Brevard County | City - $1,410,072/ County - $470,000 | N/A | Structural | 2013 | North Indian River Lagoon | 28.63027 | -80.82611 | 2010 | Wet Detention Effciency Calculation and TA | yes | 188.8593 | 2198.6088
1979 | City of Titusville | North IRL | A | IR1-5 | 0.35 | 0.47 | 0.027377 | 6.2933 | 0.75675 | 0.17229 | 0.020718 | 1210 | Fixed Single Family Units | TV-01 | Area 1 Stormwater Improvements | 433.2438 | City of Titusville | Brevard County | Area 1 Stormwater Improvements | Upsize existing storm pipes and enclose the Florida Ditch; water directed to TV-02. | Wet Detention Pond | Completed | 2010 | 1.019 | 412 | A | 432 | $2,151,510 | $4,797 | City/ Brevard County | City - $1,410,072/ County - $470,000 | N/A | Structural | 2013 | North Indian River Lagoon | 28.63027 | -80.82611 | 2010 | Wet Detention Effciency Calculation and TA | yes | 44.218 | 110.7921
1980 | City of Titusville | North IRL | A | IR1-5 | 0.35 | 0.47 | 0.24856 | 11.0584 | 1.8771 | 2.7487 | 0.46659 | 1330 | Residential, High density; Multiple Dwelling Units, Low Rise <Two stories or less> | TV-01 | Area 1 Stormwater Improvements | 433.2438 | City of Titusville | Brevard County | Area 1 Stormwater Improvements | Upsize existing storm pipes and enclose the Florida Ditch; water directed to TV-02. | Wet Detention Pond | Completed | 2010 | 1.019 | 412 | A | 432 | $2,151,510 | $4,797 | City/ Brevard County | City - $1,410,072/ County - $470,000 | N/A | Structural | 2013 | North Indian River Lagoon | 28.63027 | -80.82611 | 2010 | Wet Detention Effciency Calculation and TA | yes | 140.2714 | 1005.8928
1981 | City of Titusville | North IRL | A | IR1-5 | 0.35 | 0.47 | 0.3692 | 11.0584 | 1.8771 | 4.0828 | 0.69305 | 1210 | Fixed Single Family Units | TV-01 | Area 1 Stormwater Improvements | 433.2438 | City of Titusville | Brevard County | Area 1 Stormwater Improvements | Upsize existing storm pipes and enclose the Florida Ditch; water directed to TV-02. | Wet Detention Pond | Completed | 2010 | 1.019 | 412 | A | 432 | $2,151,510 | $4,797 | City/ Brevard County | City - $1,410,072/ County - $470,000 | N/A | Structural | 2013 | North Indian River Lagoon | 28.63027 | -80.82611 | 2010 | Wet Detention Effciency Calculation and TA | yes | 159.8 | 1494.1072
1982 | City of Titusville | North IRL | A | IR1-5 | 0.35 | 0.47 | 0.0021368 | 5.25 | 0.70993 | 0.011218 | 0.001517 | 1100 | Residential, Low Density-Less than two dwelling units/acre | TV-01 | Area 1 Stormwater Improvements | 433.2438 | City of Titusville | Brevard County | Area 1 Stormwater Improvements | Upsize existing storm pipes and enclose the Florida Ditch; water directed to TV-02. | Wet Detention Pond | Completed | 2010 | 1.019 | 412 | A | 432 | $2,151,510 | $4,797 | City/ Brevard County | City - $1,410,072/ County - $470,000 | N/A | Structural | 2013 | North Indian River Lagoon | 28.63027 | -80.82611 | 2010 | Wet Detention Effciency Calculation and TA | yes | 15.2601 | 8.6474
1983 | Natural Lands | North IRL | A | IR1-5 | 0.35 | 0.47 | 0.61563 | 5.25 | 0.70993 | 3.232 | 0.43705 | 4340 | Hardwood Conifer Mixed | TV-01 | Area 1 Stormwater Improvements | 433.2438 | City of Titusville | Brevard County | Area 1 Stormwater Improvements | Upsize existing storm pipes and enclose the Florida Ditch; water directed to TV-02. | Wet Detention Pond | Completed | 2010 | 1.019 | 412 | A | 432 | $2,151,510 | $4,797 | City/ Brevard County | City - $1,410,072/ County - $470,000 | N/A | Structural | 2013 | North Indian River Lagoon | 28.63027 | -80.82611 | 2010 | Wet Detention Effciency Calculation and TA | yes | 197.6723 | 2491.3526
1984 | City of Titusville | North IRL | A | IR1-5 | 0.35 | 0.47 | 0.14202 | 9.8717 | 1.45 | 1.402 | 0.20593 | 1200 | Residential, Medium Density-Two-five dwellingunits per acre | TV-01 | Area 1 Stormwater Improvements | 433.2438 | City of Titusville | Brevard County | Area 1 Stormwater Improvements | Upsize existing storm pipes and enclose the Florida Ditch; water directed to TV-02. | Wet Detention Pond | Completed | 2010 | 1.019 | 412 | A | 432 | $2,151,510 | $4,797 | City/ Brevard County | City - $1,410,072/ County - $470,000 | N/A | Structural | 2013 | North Indian River Lagoon | 28.63027 | -80.82611 | 2010 | Wet Detention Effciency Calculation and TA | yes | 119.6226 | 574.7463
1985 | City of Titusville | North IRL | A | IR1-5 | 0.35 | 0.47 | 0.024668 | 9.8717 | 1.45 | 0.24351 | 0.035768 | 1210 | Fixed Single Family Units | TV-01 | Area 1 Stormwater Improvements | 433.2438 | City of Titusville | Brevard County | Area 1 Stormwater Improvements | Upsize existing storm pipes and enclose the Florida Ditch; water directed to TV-02. | Wet Detention Pond | Completed | 2010 | 1.019 | 412 | A | 432 | $2,151,510 | $4,797 | City/ Brevard County | City - $1,410,072/ County - $470,000 | N/A | Structural | 2013 | North Indian River Lagoon | 28.63027 | -80.82611 | 2010 | Wet Detention Effciency Calculation and TA | yes | 62.3133 | 99.826
1986 | City of Titusville | North IRL | A | IR1-5 | 0.35 | 0.47 | 0.00049424 | 9.8717 | 1.45 | 0.004879 | 0.00071664 | 1210 | Fixed Single Family Units | TV-01 | Area 1 Stormwater Improvements | 433.2438 | City of Titusville | Brevard County | Area 1 Stormwater Improvements | Upsize existing storm pipes and enclose the Florida Ditch; water directed to TV-02. | Wet Detention Pond | Completed | 2010 | 1.019 | 412 | A | 432 | $2,151,510 | $4,797 | City/ Brevard County | City - $1,410,072/ County - $470,000 | N/A | Structural | 2013 | North Indian River Lagoon | 28.63027 | -80.82611 | 2010 | Wet Detention Effciency Calculation and TA | yes | 5.7141 | 2.0001
1987 | City of Titusville | North IRL | A | IR1-5 | 0.35 | 0.47 | 0.20776 | 9.8717 | 1.45 | 2.0509 | 0.30125 | 1210 | Fixed Single Family Units | TV-01 | Area 1 Stormwater Improvements | 433.2438 | City of Titusville | Brevard County | Area 1 Stormwater Improvements | Upsize existing storm pipes and enclose the Florida Ditch; water directed to TV-02. | Wet Detention Pond | Completed | 2010 | 1.019 | 412 | A | 432 | $2,151,510 | $4,797 | City/ Brevard County | City - $1,410,072/ County - $470,000 | N/A | Structural | 2013 | North Indian River Lagoon | 28.63027 | -80.82611 | 2010 | Wet Detention Effciency Calculation and TA | yes | 114.2479 | 840.7718
1988 | City of Titusville | North IRL | A | IR1-5 | 0.35 | 0.47 | 0.049166 | 9.8717 | 1.45 | 0.48535 | 0.07129 | 1210 | Fixed Single Family Units | TV-01 | Area 1 Stormwater Improvements | 433.2438 | City of Titusville | Brevard County | Area 1 Stormwater Improvements | Upsize existing storm pipes and enclose the Florida Ditch; water directed to TV-02. | Wet Detention Pond | Completed | 2010 | 1.019 | 412 | A | 432 | $2,151,510 | $4,797 | City/ Brevard County | City - $1,410,072/ County - $470,000 | N/A | Structural | 2013 | North Indian River Lagoon | 28.63027 | -80.82611 | 2010 | Wet Detention Effciency Calculation and TA | yes | 81.31 | 198.9695
1989 | City of Titusville | North IRL | A | IR1-5 | 0.35 | 0.47 | 0.05939 | 9.8717 | 1.45 | 0.58628 | 0.086114 | 1210 | Fixed Single Family Units | TV-01 | Area 1 Stormwater Improvements | 433.2438 | City of Titusville | Brevard County | Area 1 Stormwater Improvements | Upsize existing storm pipes and enclose the Florida Ditch; water directed to TV-02. | Wet Detention Pond | Completed | 2010 | 1.019 | 412 | A | 432 | $2,151,510 | $4,797 | City/ Brevard County | City - $1,410,072/ County - $470,000 | N/A | Structural | 2013 | North Indian River Lagoon | 28.63027 | -80.82611 | 2010 | Wet Detention Effciency Calculation and TA | yes | 78.3515 | 240.3426
1990 | City of Titusville | North IRL | A | IR1-5 | 0.35 | 0.47 | 0.0042775 | 9.8717 | 1.45 | 0.042226 | 0.0062022 | 1210 | Fixed Single Family Units | TV-01 | Area 1 Stormwater Improvements | 433.2438 | City of Titusville | Brevard County | Area 1 Stormwater Improvements | Upsize existing storm pipes and enclose the Florida Ditch; water directed to TV-02. | Wet Detention Pond | Completed | 2010 | 1.019 | 412 | A | 432 | $2,151,510 | $4,797 | City/ Brevard County | City - $1,410,072/ County - $470,000 | N/A | Structural | 2013 | North Indian River Lagoon | 28.63027 | -80.82611 | 2010 | Wet Detention Effciency Calculation and TA | yes | 25.5427 | 17.3103
1991 | City of Titusville | North IRL | A | IR1-5 | 0.35 | 0.47 | 0.3189 | 7.9715 | 1.0876 | 2.5421 | 0.34684 | 1750 | Governmental | TV-01 | Area 1 Stormwater Improvements | 433.2438 | City of Titusville | Brevard County | Area 1 Stormwater Improvements | Upsize existing storm pipes and enclose the Florida Ditch; water directed to TV-02. | Wet Detention Pond | Completed | 2010 | 1.019 | 412 | A | 432 | $2,151,510 | $4,797 | City/ Brevard County | City - $1,410,072/ County - $470,000 | N/A | Structural | 2013 | North Indian River Lagoon | 28.63027 | -80.82611 | 2010 | Wet Detention Effciency Calculation and TA | yes | 159.0758 | 1290.5529
1992 | City of Titusville | North IRL | A | IR1-5 | 0.35 | 0.47 | 0.036245 | 11.0584 | 1.8771 | 0.40081 | 0.068037 | 1210 | Fixed Single Family Units | TV-01 | Area 1 Stormwater Improvements | 433.2438 | City of Titusville | Brevard County | Area 1 Stormwater Improvements | Upsize existing storm pipes and enclose the Florida Ditch; water directed to TV-02. | Wet Detention Pond | Completed | 2010 | 1.019 | 412 | A | 432 | $2,151,510 | $4,797 | City/ Brevard County | City - $1,410,072/ County - $470,000 | N/A | Structural | 2013 | North Indian River Lagoon | 28.63027 | -80.82611 | 2010 | Wet Detention Effciency Calculation and TA | yes | 105.895 | 146.6788
1993 | City of Titusville | North IRL | A | IR1-5 | 0.35 | 0.47 | 0.51774 | 7.9044 | 1.0805 | 4.0925 | 0.55944 | 1100 | Residential, Low Density-Less than two dwelling units/acre | TV-01 | Area 1 Stormwater Improvements | 433.2438 | City of Titusville | Brevard County | Area 1 Stormwater Improvements | Upsize existing storm pipes and enclose the Florida Ditch; water directed to TV-02. | Wet Detention Pond | Completed | 2010 | 1.019 | 412 | A | 432 | $2,151,510 | $4,797 | City/ Brevard County | City - $1,410,072/ County - $470,000 | N/A | Structural | 2013 | North Indian River Lagoon | 28.63027 | -80.82611 | 2010 | Wet Detention Effciency Calculation and TA | yes | 185.772 | 2095.2279
1994 | City of Titusville | North IRL | A | IR1-5 | 0.35 | 0.47 | 0.30136 | 9.9554 | 1.4621 | 3.0002 | 0.44063 | 1200 | Residential, Medium Density-Two-five dwellingunits per acre | TV-01 | Area 1 Stormwater Improvements | 433.2438 | City of Titusville | Brevard County | Area 1 Stormwater Improvements | Upsize existing storm pipes and enclose the Florida Ditch; water directed to TV-02. | Wet Detention Pond | Completed | 2010 | 1.019 | 412 | A | 432 | $2,151,510 | $4,797 | City/ Brevard County | City - $1,410,072/ County - $470,000 | N/A | Structural | 2013 | North Indian River Lagoon | 28.63027 | -80.82611 | 2010 | Wet Detention Effciency Calculation and TA | yes | 192.4779 | 1219.576
1995 | City of Titusville | North IRL | A | IR1-5 | 0.35 | 0.47 | 0.0022767 | 9.9554 | 1.4621 | 0.022666 | 0.0033288 | 1210 | Fixed Single Family Units | TV-01 | Area 1 Stormwater Improvements | 433.2438 | City of Titusville | Brevard County | Area 1 Stormwater Improvements | Upsize existing storm pipes and enclose the Florida Ditch; water directed to TV-02. | Wet Detention Pond | Completed | 2010 | 1.019 | 412 | A | 432 | $2,151,510 | $4,797 | City/ Brevard County | City - $1,410,072/ County - $470,000 | N/A | Structural | 2013 | North Indian River Lagoon | 28.63027 | -80.82611 | 2010 | Wet Detention Effciency Calculation and TA | yes | 20.0675 | 9.2136
1996 | City of Titusville | North IRL | A | IR1-5 | 0.35 | 0.47 | 0.066946 | 9.9554 | 1.4621 | 0.66647 | 0.097882 | 1210 | Fixed Single Family Units | TV-01 | Area 1 Stormwater Improvements | 433.2438 | City of Titusville | Brevard County | Area 1 Stormwater Improvements | Upsize existing storm pipes and enclose the Florida Ditch; water directed to TV-02. | Wet Detention Pond | Completed | 2010 | 1.019 | 412 | A | 432 | $2,151,510 | $4,797 | City/ Brevard County | City - $1,410,072/ County - $470,000 | N/A | Structural | 2013 | North Indian River Lagoon | 28.63027 | -80.82611 | 2010 | Wet Detention Effciency Calculation and TA | yes | 84.0889 | 270.9205
1997 | City of Titusville | North IRL | A | IR1-5 | 0.35 | 0.47 | 0.011953 | 9.9554 | 1.4621 | 0.119 | 0.017477 | 1210 | Fixed Single Family Units | TV-01 | Area 1 Stormwater Improvements | 433.2438 | City of Titusville | Brevard County | Area 1 Stormwater Improvements | Upsize existing storm pipes and enclose the Florida Ditch; water directed to TV-02. | Wet Detention Pond | Completed | 2010 | 1.019 | 412 | A | 432 | $2,151,510 | $4,797 | City/ Brevard County | City - $1,410,072/ County - $470,000 | N/A | Structural | 2013 | North Indian River Lagoon | 28.63027 | -80.82611 | 2010 | Wet Detention Effciency Calculation and TA | yes | 54.6601 | 48.3721
1998 | City of Titusville | North IRL | A | IR1-5 | 0.35 | 0.47 | 0.23522 | 9.9554 | 1.4621 | 2.3417 | 0.34392 | 1210 | Fixed Single Family Units | TV-01 | Area 1 Stormwater Improvements | 433.2438 | City of Titusville | Brevard County | Area 1 Stormwater Improvements | Upsize existing storm pipes and enclose the Florida Ditch; water directed to TV-02. | Wet Detention Pond | Completed | 2010 | 1.019 | 412 | A | 432 | $2,151,510 | $4,797 | City/ Brevard County | City - $1,410,072/ County - $470,000 | N/A | Structural | 2013 | North Indian River Lagoon | 28.63027 | -80.82611 | 2010 | Wet Detention Effciency Calculation and TA | yes | 122.0412 | 951.9178
1999 | City of Titusville | North IRL | A | IR1-5 | 0.35 | 0.47 | 0.0038561 | 10.3039 | 1.5269 | 0.039733 | 0.005888 | 1210 | Fixed Single Family Units | TV-01 | Area 1 Stormwater Improvements | 433.2438 | City of Titusville | Brevard County | Area 1 Stormwater Improvements | Upsize existing storm pipes and enclose the Florida Ditch; water directed to TV-02. | Wet Detention Pond | Completed | 2010 | 1.019 | 412 | A | 432 | $2,151,510 | $4,797 | City/ Brevard County | City - $1,410,072/ County - $470,000 | N/A | Structural | 2013 | North Indian River Lagoon | 28.63027 | -80.82611 | 2010 | Wet Detention Effciency Calculation and TA | yes | 43.0072 | 15.6052
2000 | City of Titusville | North IRL | A | IR1-5 | 0.35 | 0.47 | 0.12531 | 10.3039 | 1.5269 | 1.2912 | 0.19134 | 1210 | Fixed Single Family Units | TV-01 | Area 1 Stormwater Improvements | 433.2438 | City of Titusville | Brevard County | Area 1 Stormwater Improvements | Upsize existing storm pipes and enclose the Florida Ditch; water directed to TV-02. | Wet Detention Pond | Completed | 2010 | 1.019 | 412 | A | 432 | $2,151,510 | $4,797 | City/ Brevard County | City - $1,410,072/ County - $470,000 | N/A | Structural | 2013 | North Indian River Lagoon | 28.63027 | -80.82611 | 2010 | Wet Detention Effciency Calculation and TA | yes | 90.2394 | 507.1205
2001 | City of Titusville | North IRL | A | IR1-5 | 0.35 | 0.47 | 0.1384 | 10.3039 | 1.5269 | 1.4261 | 0.21133 | 1210 | Fixed Single Family Units | TV-01 | Area 1 Stormwater Improvements | 433.2438 | City of Titusville | Brevard County | Area 1 Stormwater Improvements | Upsize existing storm pipes and enclose the Florida Ditch; water directed to TV-02. | Wet Detention Pond | Completed | 2010 | 1.019 | 412 | A | 432 | $2,151,510 | $4,797 | City/ Brevard County | City - $1,410,072/ County - $470,000 | N/A | Structural | 2013 | North Indian River Lagoon | 28.63027 | -80.82611 | 2010 | Wet Detention Effciency Calculation and TA | yes | 94.7834 | 560.0966
2002 | City of Titusville | North IRL | A | IR1-5 | 0.35 | 0.47 | 0.0049929 | 10.3039 | 1.5269 | 0.051447 | 0.0076237 | 1210 | Fixed Single Family Units | TV-01 | Area 1 Stormwater Improvements | 433.2438 | City of Titusville | Brevard County | Area 1 Stormwater Improvements | Upsize existing storm pipes and enclose the Florida Ditch; water directed to TV-02. | Wet Detention Pond | Completed | 2010 | 1.019 | 412 | A | 432 | $2,151,510 | $4,797 | City/ Brevard County | City - $1,410,072/ County - $470,000 | N/A | Structural | 2013 | North Indian River Lagoon | 28.63027 | -80.82611 | 2010 | Wet Detention Effciency Calculation and TA | yes | 48.7539 | 20.2056
2003 | City of Titusville | North IRL | A | IR1-5 | 0.35 | 0.47 | 0.3452 | 10.3039 | 1.5269 | 3.5569 | 0.52709 | 1210 | Fixed Single Family Units | TV-01 | Area 1 Stormwater Improvements | 433.2438 | City of Titusville | Brevard County | Area 1 Stormwater Improvements | Upsize existing storm pipes and enclose the Florida Ditch; water directed to TV-02. | Wet Detention Pond | Completed | 2010 | 1.019 | 412 | A | 432 | $2,151,510 | $4,797 | City/ Brevard County | City - $1,410,072/ County - $470,000 | N/A | Structural | 2013 | North Indian River Lagoon | 28.63027 | -80.82611 | 2010 | Wet Detention Effciency Calculation and TA | yes | 155.7938 | 1396.9721
2004 | City of Titusville | North IRL | A | IR1-5 | 0.35 | 0.47 | 0.35379 | 8.1849 | 1.107 | 2.8958 | 0.39166 | 8110 | Airports | TV-01 | Area 1 Stormwater Improvements | 433.2438 | City of Titusville | Brevard County | Area 1 Stormwater Improvements | Upsize existing storm pipes and enclose the Florida Ditch; water directed to TV-02. | Wet Detention Pond | Completed | 2010 | 1.019 | 412 | A | 432 | $2,151,510 | $4,797 | City/ Brevard County | City - $1,410,072/ County - $470,000 | N/A | Structural | 2013 | North Indian River Lagoon | 28.63027 | -80.82611 | 2010 | Wet Detention Effciency Calculation and TA | yes | 166.1241 | 1431.7436
2005 | City of Titusville | North IRL | A | IR1-5 | 0.35 | 0.47 | 0.26397 | 8.1849 | 1.107 | 2.1606 | 0.29223 | 1750 | Governmental | TV-01 | Area 1 Stormwater Improvements | 433.2438 | City of Titusville | Brevard County | Area 1 Stormwater Improvements | Upsize existing storm pipes and enclose the Florida Ditch; water directed to TV-02. | Wet Detention Pond | Completed | 2010 | 1.019 | 412 | A | 432 | $2,151,510 | $4,797 | City/ Brevard County | City - $1,410,072/ County - $470,000 | N/A | Structural | 2013 | North Indian River Lagoon | 28.63027 | -80.82611 | 2010 | Wet Detention Effciency Calculation and TA | yes | 149.3402 | 1068.2564
2006 | City of Titusville | North IRL | A | IR1-5 | 0.35 | 0.47 | 0.17635 | 8.6073 | 1.2483 | 1.5179 | 0.22014 | 1200 | Residential, Medium Density-Two-five dwellingunits per acre | TV-01 | Area 1 Stormwater Improvements | 433.2438 | City of Titusville | Brevard County | Area 1 Stormwater Improvements | Upsize existing storm pipes and enclose the Florida Ditch; water directed to TV-02. | Wet Detention Pond | Completed | 2010 | 1.019 | 412 | A | 432 | $2,151,510 | $4,797 | City/ Brevard County | City - $1,410,072/ County - $470,000 | N/A | Structural | 2013 | North Indian River Lagoon | 28.63027 | -80.82611 | 2010 | Wet Detention Effciency Calculation and TA | yes | 201.0439 | 713.6823
2007 | City of Titusville | North IRL | A | IR1-5 | 0.35 | 0.47 | 0.016037 | 8.6073 | 1.2483 | 0.13804 | 0.020019 | 1210 | Fixed Single Family Units | TV-01 | Area 1 Stormwater Improvements | 433.2438 | City of Titusville | Brevard County | Area 1 Stormwater Improvements | Upsize existing storm pipes and enclose the Florida Ditch; water directed to TV-02. | Wet Detention Pond | Completed | 2010 | 1.019 | 412 | A | 432 | $2,151,510 | $4,797 | City/ Brevard County | City - $1,410,072/ County - $470,000 | N/A | Structural | 2013 | North Indian River Lagoon | 28.63027 | -80.82611 | 2010 | Wet Detention Effciency Calculation and TA | yes | 49.5632 | 64.8994
2008 | City of Titusville | North IRL | A | IR1-5 | 0.35 | 0.47 | 0.018055 | 8.6073 | 1.2483 | 0.1554 | 0.022538 | 1210 | Fixed Single Family Units | TV-01 | Area 1 Stormwater Improvements | 433.2438 | City of Titusville | Brevard County | Area 1 Stormwater Improvements | Upsize existing storm pipes and enclose the Florida Ditch; water directed to TV-02. | Wet Detention Pond | Completed | 2010 | 1.019 | 412 | A | 432 | $2,151,510 | $4,797 | City/ Brevard County | City - $1,410,072/ County - $470,000 | N/A | Structural | 2013 | North Indian River Lagoon | 28.63027 | -80.82611 | 2010 | Wet Detention Effciency Calculation and TA | yes | 43.3926 | 73.065
2009 | City of Titusville | North IRL | A | IR1-5 | 0.35 | 0.47 | 0.1537 | 8.6073 | 1.2483 | 1.323 | 0.19187 | 1210 | Fixed Single Family Units | TV-01 | Area 1 Stormwater Improvements | 433.2438 | City of Titusville | Brevard County | Area 1 Stormwater Improvements | Upsize existing storm pipes and enclose the Florida Ditch; water directed to TV-02. | Wet Detention Pond | Completed | 2010 | 1.019 | 412 | A | 432 | $2,151,510 | $4,797 | City/ Brevard County | City - $1,410,072/ County - $470,000 | N/A | Structural | 2013 | North Indian River Lagoon | 28.63027 | -80.82611 | 2010 | Wet Detention Effciency Calculation and TA | yes | 103.5919 | 622.0151
2010 | City of Titusville | North IRL | A | IR1-5 | 0.35 | 0.47 | 0.18161 | 8.6073 | 1.2483 | 1.5632 | 0.22671 | 1210 | Fixed Single Family Units | TV-01 | Area 1 Stormwater Improvements | 433.2438 | City of Titusville | Brevard County | Area 1 Stormwater Improvements | Upsize existing storm pipes and enclose the Florida Ditch; water directed to TV-02. | Wet Detention Pond | Completed | 2010 | 1.019 | 412 | A | 432 | $2,151,510 | $4,797 | City/ Brevard County | City - $1,410,072/ County - $470,000 | N/A | Structural | 2013 | North Indian River Lagoon | 28.63027 | -80.82611 | 2010 | Wet Detention Effciency Calculation and TA | yes | 110.4292 | 734.9634
2011 | City of Titusville | North IRL | A | IR1-5 | 0.35 | 0.47 | 0.072 | 8.6073 | 1.2483 | 0.61973 | 0.089878 | 1210 | Fixed Single Family Units | TV-01 | Area 1 Stormwater Improvements | 433.2438 | City of Titusville | Brevard County | Area 1 Stormwater Improvements | Upsize existing storm pipes and enclose the Florida Ditch; water directed to TV-02. | Wet Detention Pond | Completed | 2010 | 1.019 | 412 | A | 432 | $2,151,510 | $4,797 | City/ Brevard County | City - $1,410,072/ County - $470,000 | N/A | Structural | 2013 | North Indian River Lagoon | 28.63027 | -80.82611 | 2010 | Wet Detention Effciency Calculation and TA | yes | 83.4305 | 291.3749
2012 | City of Titusville | North IRL | A | IR1-5 | 0.35 | 0.47 | 0.0091131 | 10.9924 | 1.8454 | 0.10018 | 0.016817 | 1210 | Fixed Single Family Units | TV-01 | Area 1 Stormwater Improvements | 433.2438 | City of Titusville | Brevard County | Area 1 Stormwater Improvements | Upsize existing storm pipes and enclose the Florida Ditch; water directed to TV-02. | Wet Detention Pond | Completed | 2010 | 1.019 | 412 | A | 432 | $2,151,510 | $4,797 | City/ Brevard County | City - $1,410,072/ County - $470,000 | N/A | Structural | 2013 | North Indian River Lagoon | 28.63027 | -80.82611 | 2010 | Wet Detention Effciency Calculation and TA | yes | 64.9077 | 36.8796
2013 | City of Titusville | North IRL | A | IR1-5 | 0.35 | 0.47 | 0.02903 | 7.7862 | 1.0588 | 0.22603 | 0.030737 | 1100 | Residential, Low Density-Less than two dwelling units/acre | TV-01 | Area 1 Stormwater Improvements | 433.2438 | City of Titusville | Brevard County | Area 1 Stormwater Improvements | Upsize existing storm pipes and enclose the Florida Ditch; water directed to TV-02. | Wet Detention Pond | Completed | 2010 | 1.019 | 412 | A | 432 | $2,151,510 | $4,797 | City/ Brevard County | City - $1,410,072/ County - $470,000 | N/A | Structural | 2013 | North Indian River Lagoon | 28.63027 | -80.82611 | 2010 | Wet Detention Effciency Calculation and TA | yes | 55.0189 | 117.4799
2014 | City of Titusville | North IRL | A | IR1-5 | 0.35 | 0.47 | 0.0069162 | 7.7862 | 1.0588 | 0.053851 | 0.0073228 | 1200 | Residential, Medium Density-Two-five dwellingunits per acre | TV-01 | Area 1 Stormwater Improvements | 433.2438 | City of Titusville | Brevard County | Area 1 Stormwater Improvements | Upsize existing storm pipes and enclose the Florida Ditch; water directed to TV-02. | Wet Detention Pond | Completed | 2010 | 1.019 | 412 | A | 432 | $2,151,510 | $4,797 | City/ Brevard County | City - $1,410,072/ County - $470,000 | N/A | Structural | 2013 | North Indian River Lagoon | 28.63027 | -80.82611 | 2010 | Wet Detention Effciency Calculation and TA | yes | 36.5237 | 27.989
2015 | City of Titusville | North IRL | A | IR1-5 | 0.35 | 0.47 | 0.030454 | 7.7862 | 1.0588 | 0.23713 | 0.032245 | 8120 | Railroads | TV-01 | Area 1 Stormwater Improvements | 433.2438 | City of Titusville | Brevard County | Area 1 Stormwater Improvements | Upsize existing storm pipes and enclose the Florida Ditch; water directed to TV-02. | Wet Detention Pond | Completed | 2010 | 1.019 | 412 | A | 432 | $2,151,510 | $4,797 | City/ Brevard County | City - $1,410,072/ County - $470,000 | N/A | Structural | 2013 | North Indian River Lagoon | 28.63027 | -80.82611 | 2010 | Wet Detention Effciency Calculation and TA | yes | 98.5409 | 123.2445
2016 | City of Titusville | North IRL | A | IR1-5 | 0.35 | 0.47 | 0.033613 | 7.7862 | 1.0588 | 0.26172 | 0.03559 | 1330 | Residential, High density; Multiple Dwelling Units, Low Rise <Two stories or less> | TV-01 | Area 1 Stormwater Improvements | 433.2438 | City of Titusville | Brevard County | Area 1 Stormwater Improvements | Upsize existing storm pipes and enclose the Florida Ditch; water directed to TV-02. | Wet Detention Pond | Completed | 2010 | 1.019 | 412 | A | 432 | $2,151,510 | $4,797 | City/ Brevard County | City - $1,410,072/ County - $470,000 | N/A | Structural | 2013 | North Indian River Lagoon | 28.63027 | -80.82611 | 2010 | Wet Detention Effciency Calculation and TA | yes | 51.881 | 136.029
2017 | City of Titusville | North IRL | A | IR1-5 | 0.35 | 0.47 | 0.00041223 | 7.9462 | 1.0854 | 0.0032757 | 0.00044744 | 8110 | Airports | TV-01 | Area 1 Stormwater Improvements | 433.2438 | City of Titusville | Brevard County | Area 1 Stormwater Improvements | Upsize existing storm pipes and enclose the Florida Ditch; water directed to TV-02. | Wet Detention Pond | Completed | 2010 | 1.019 | 412 | A | 432 | $2,151,510 | $4,797 | City/ Brevard County | City - $1,410,072/ County - $470,000 | N/A | Structural | 2013 | North Indian River Lagoon | 28.63027 | -80.82611 | 2010 | Wet Detention Effciency Calculation and TA | yes | 6.3915 | 1.6682
2018 | City of Titusville | North IRL | A | IR1-5 | 0.35 | 0.47 | 0.38912 | 7.9462 | 1.0854 | 3.0921 | 0.42235 | 1750 | Governmental | TV-01 | Area 1 Stormwater Improvements | 433.2438 | City of Titusville | Brevard County | Area 1 Stormwater Improvements | Upsize existing storm pipes and enclose the Florida Ditch; water directed to TV-02. | Wet Detention Pond | Completed | 2010 | 1.019 | 412 | A | 432 | $2,151,510 | $4,797 | City/ Brevard County | City - $1,410,072/ County - $470,000 | N/A | Structural | 2013 | North Indian River Lagoon | 28.63027 | -80.82611 | 2010 | Wet Detention Effciency Calculation and TA | yes | 163.0555 | 1574.7299
2019 | City of Titusville | North IRL | A | IR1-5 | 0.35 | 0.47 | 0.22823 | 7.9462 | 1.0854 | 1.8135 | 0.24772 | 1750 | Governmental | TV-01 | Area 1 Stormwater Improvements | 433.2438 | City of Titusville | Brevard County | Area 1 Stormwater Improvements | Upsize existing storm pipes and enclose the Florida Ditch; water directed to TV-02. | Wet Detention Pond | Completed | 2010 | 1.019 | 412 | A | 432 | $2,151,510 | $4,797 | City/ Brevard County | City - $1,410,072/ County - $470,000 | N/A | Structural | 2013 | North Indian River Lagoon | 28.63027 | -80.82611 | 2010 | Wet Detention Effciency Calculation and TA | yes | 136.0331 | 923.6018
2020 | City of Titusville | North IRL | A | IR1-5 | 0.35 | 0.47 | 0.15172 | 10.3868 | 1.539 | 1.5758 | 0.23349 | 1210 | Fixed Single Family Units | TV-01 | Area 1 Stormwater Improvements | 433.2438 | City of Titusville | Brevard County | Area 1 Stormwater Improvements | Upsize existing storm pipes and enclose the Florida Ditch; water directed to TV-02. | Wet Detention Pond | Completed | 2010 | 1.019 | 412 | A | 432 | $2,151,510 | $4,797 | City/ Brevard County | City - $1,410,072/ County - $470,000 | N/A | Structural | 2013 | North Indian River Lagoon | 28.63027 | -80.82611 | 2010 | Wet Detention Effciency Calculation and TA | yes | 100.9951 | 613.9719
2021 | City of Titusville | North IRL | A | IR1-5 | 0.35 | 0.47 | 0.16545 | 10.3868 | 1.539 | 1.7185 | 0.25462 | 1210 | Fixed Single Family Units | TV-01 | Area 1 Stormwater Improvements | 433.2438 | City of Titusville | Brevard County | Area 1 Stormwater Improvements | Upsize existing storm pipes and enclose the Florida Ditch; water directed to TV-02. | Wet Detention Pond | Completed | 2010 | 1.019 | 412 | A | 432 | $2,151,510 | $4,797 | City/ Brevard County | City - $1,410,072/ County - $470,000 | N/A | Structural | 2013 | North Indian River Lagoon | 28.63027 | -80.82611 | 2010 | Wet Detention Effciency Calculation and TA | yes | 105.22 | 669.543
2022 | City of Titusville | North IRL | A | IR1-5 | 0.35 | 0.47 | 0.0001555 | 10.3868 | 1.539 | 0.0016152 | 0.00023931 | 1210 | Fixed Single Family Units | TV-01 | Area 1 Stormwater Improvements | 433.2438 | City of Titusville | Brevard County | Area 1 Stormwater Improvements | Upsize existing storm pipes and enclose the Florida Ditch; water directed to TV-02. | Wet Detention Pond | Completed | 2010 | 1.019 | 412 | A | 432 | $2,151,510 | $4,797 | City/ Brevard County | City - $1,410,072/ County - $470,000 | N/A | Structural | 2013 | North Indian River Lagoon | 28.63027 | -80.82611 | 2010 | Wet Detention Effciency Calculation and TA | yes | 4.5445 | 0.62929
2023 | City of Titusville | North IRL | A | IR1-5 | 0.35 | 0.47 | 0.12821 | 10.3868 | 1.539 | 1.3316 | 0.19731 | 1210 | Fixed Single Family Units | TV-01 | Area 1 Stormwater Improvements | 433.2438 | City of Titusville | Brevard County | Area 1 Stormwater Improvements | Upsize existing storm pipes and enclose the Florida Ditch; water directed to TV-02. | Wet Detention Pond | Completed | 2010 | 1.019 | 412 | A | 432 | $2,151,510 | $4,797 | City/ Brevard County | City - $1,410,072/ County - $470,000 | N/A | Structural | 2013 | North Indian River Lagoon | 28.63027 | -80.82611 | 2010 | Wet Detention Effciency Calculation and TA | yes | 92.7367 | 518.8302
2024 | City of Titusville | North IRL | A | IR1-5 | 0.35 | 0.47 | 0.13996 | 10.3868 | 1.539 | 1.4538 | 0.2154 | 1210 | Fixed Single Family Units | TV-01 | Area 1 Stormwater Improvements | 433.2438 | City of Titusville | Brevard County | Area 1 Stormwater Improvements | Upsize existing storm pipes and enclose the Florida Ditch; water directed to TV-02. | Wet Detention Pond | Completed | 2010 | 1.019 | 412 | A | 432 | $2,151,510 | $4,797 | City/ Brevard County | City - $1,410,072/ County - $470,000 | N/A | Structural | 2013 | North Indian River Lagoon | 28.63027 | -80.82611 | 2010 | Wet Detention Effciency Calculation and TA | yes | 95.6693 | 566.4136
2025 | City of Titusville | North IRL | A | IR1-5 | 0.35 | 0.47 | 0.032275 | 10.3868 | 1.539 | 0.33523 | 0.049671 | 1210 | Fixed Single Family Units | TV-01 | Area 1 Stormwater Improvements | 433.2438 | City of Titusville | Brevard County | Area 1 Stormwater Improvements | Upsize existing storm pipes and enclose the Florida Ditch; water directed to TV-02. | Wet Detention Pond | Completed | 2010 | 1.019 | 412 | A | 432 | $2,151,510 | $4,797 | City/ Brevard County | City - $1,410,072/ County - $470,000 | N/A | Structural | 2013 | North Indian River Lagoon | 28.63027 | -80.82611 | 2010 | Wet Detention Effciency Calculation and TA | yes | 53.1391 | 130.612
2026 | City of Titusville | North IRL | A | IR1-5 | 0.35 | 0.47 | 0.21587 | 10.3385 | 1.5319 | 2.2317 | 0.33069 | 1200 | Residential, Medium Density-Two-five dwellingunits per acre | TV-01 | Area 1 Stormwater Improvements | 433.2438 | City of Titusville | Brevard County | Area 1 Stormwater Improvements | Upsize existing storm pipes and enclose the Florida Ditch; water directed to TV-02. | Wet Detention Pond | Completed | 2010 | 1.019 | 412 | A | 432 | $2,151,510 | $4,797 | City/ Brevard County | City - $1,410,072/ County - $470,000 | N/A | Structural | 2013 | North Indian River Lagoon | 28.63027 | -80.82611 | 2010 | Wet Detention Effciency Calculation and TA | yes | 135.5727 | 873.5844
2027 | City of Titusville | North IRL | A | IR1-5 | 0.35 | 0.47 | 0.085479 | 10.3385 | 1.5319 | 0.88372 | 0.13095 | 1210 | Fixed Single Family Units | TV-01 | Area 1 Stormwater Improvements | 433.2438 | City of Titusville | Brevard County | Area 1 Stormwater Improvements | Upsize existing storm pipes and enclose the Florida Ditch; water directed to TV-02. | Wet Detention Pond | Completed | 2010 | 1.019 | 412 | A | 432 | $2,151,510 | $4,797 | City/ Brevard County | City - $1,410,072/ County - $470,000 | N/A | Structural | 2013 | North Indian River Lagoon | 28.63027 | -80.82611 | 2010 | Wet Detention Effciency Calculation and TA | yes | 74.9104 | 345.9194
2028 | City of Titusville | North IRL | A | IR1-5 | 0.35 | 0.47 | 0.14582 | 10.3385 | 1.5319 | 1.5076 | 0.22339 | 1210 | Fixed Single Family Units | TV-01 | Area 1 Stormwater Improvements | 433.2438 | City of Titusville | Brevard County | Area 1 Stormwater Improvements | Upsize existing storm pipes and enclose the Florida Ditch; water directed to TV-02. | Wet Detention Pond | Completed | 2010 | 1.019 | 412 | A | 432 | $2,151,510 | $4,797 | City/ Brevard County | City - $1,410,072/ County - $470,000 | N/A | Structural | 2013 | North Indian River Lagoon | 28.63027 | -80.82611 | 2010 | Wet Detention Effciency Calculation and TA | yes | 96.9685 | 590.1135
2029 | City of Titusville | North IRL | A | IR1-5 | 0.35 | 0.47 | 0.047356 | 10.3385 | 1.5319 | 0.48959 | 0.072546 | 1210 | Fixed Single Family Units | TV-01 | Area 1 Stormwater Improvements | 433.2438 | City of Titusville | Brevard County | Area 1 Stormwater Improvements | Upsize existing storm pipes and enclose the Florida Ditch; water directed to TV-02. | Wet Detention Pond | Completed | 2010 | 1.019 | 412 | A | 432 | $2,151,510 | $4,797 | City/ Brevard County | City - $1,410,072/ County - $470,000 | N/A | Structural | 2013 | North Indian River Lagoon | 28.63027 | -80.82611 | 2010 | Wet Detention Effciency Calculation and TA | yes | 63.9515 | 191.6432
2030 | City of Titusville | North IRL | A | IR1-5 | 0.35 | 0.47 | 0.033147 | 10.3385 | 1.5319 | 0.34269 | 0.050778 | 1210 | Fixed Single Family Units | TV-01 | Area 1 Stormwater Improvements | 433.2438 | City of Titusville | Brevard County | Area 1 Stormwater Improvements | Upsize existing storm pipes and enclose the Florida Ditch; water directed to TV-02. | Wet Detention Pond | Completed | 2010 | 1.019 | 412 | A | 432 | $2,151,510 | $4,797 | City/ Brevard County | City - $1,410,072/ County - $470,000 | N/A | Structural | 2013 | North Indian River Lagoon | 28.63027 | -80.82611 | 2010 | Wet Detention Effciency Calculation and TA | yes | 47.2128 | 134.1397
2031 | City of Titusville | North IRL | A | IR1-5 | 0.35 | 0.47 | 0.052155 | 10.3385 | 1.5319 | 0.53921 | 0.079898 | 1210 | Fixed Single Family Units | TV-01 | Area 1 Stormwater Improvements | 433.2438 | City of Titusville | Brevard County | Area 1 Stormwater Improvements | Upsize existing storm pipes and enclose the Florida Ditch; water directed to TV-02. | Wet Detention Pond | Completed | 2010 | 1.019 | 412 | A | 432 | $2,151,510 | $4,797 | City/ Brevard County | City - $1,410,072/ County - $470,000 | N/A | Structural | 2013 | North Indian River Lagoon | 28.63027 | -80.82611 | 2010 | Wet Detention Effciency Calculation and TA | yes | 63.7077 | 211.0649
2032 | City of Titusville | North IRL | A | IR1-5 | 0.35 | 0.47 | 0.037939 | 10.3385 | 1.5319 | 0.39224 | 0.05812 | 1210 | Fixed Single Family Units | TV-01 | Area 1 Stormwater Improvements | 433.2438 | City of Titusville | Brevard County | Area 1 Stormwater Improvements | Upsize existing storm pipes and enclose the Florida Ditch; water directed to TV-02. | Wet Detention Pond | Completed | 2010 | 1.019 | 412 | A | 432 | $2,151,510 | $4,797 | City/ Brevard County | City - $1,410,072/ County - $470,000 | N/A | Structural | 2013 | North Indian River Lagoon | 28.63027 | -80.82611 | 2010 | Wet Detention Effciency Calculation and TA | yes | 52.881 | 153.5349
2033 | City of Titusville | North IRL | A | IR1-5 | 0.35 | 0.47 | 0.14117 | 9.9216 | 1.4572 | 1.4006 | 0.20572 | 1210 | Fixed Single Family Units | TV-01 | Area 1 Stormwater Improvements | 433.2438 | City of Titusville | Brevard County | Area 1 Stormwater Improvements | Upsize existing storm pipes and enclose the Florida Ditch; water directed to TV-02. | Wet Detention Pond | Completed | 2010 | 1.019 | 412 | A | 432 | $2,151,510 | $4,797 | City/ Brevard County | City - $1,410,072/ County - $470,000 | N/A | Structural | 2013 | North Indian River Lagoon | 28.63027 | -80.82611 | 2010 | Wet Detention Effciency Calculation and TA | yes | 96.4336 | 571.3012
2034 | City of Titusville | North IRL | A | IR1-5 | 0.35 | 0.47 | 0.19292 | 9.9216 | 1.4572 | 1.9141 | 0.28113 | 1210 | Fixed Single Family Units | TV-01 | Area 1 Stormwater Improvements | 433.2438 | City of Titusville | Brevard County | Area 1 Stormwater Improvements | Upsize existing storm pipes and enclose the Florida Ditch; water directed to TV-02. | Wet Detention Pond | Completed | 2010 | 1.019 | 412 | A | 432 | $2,151,510 | $4,797 | City/ Brevard County | City - $1,410,072/ County - $470,000 | N/A | Structural | 2013 | North Indian River Lagoon | 28.63027 | -80.82611 | 2010 | Wet Detention Effciency Calculation and TA | yes | 111.7853 | 780.7223
2035 | City of Titusville | North IRL | A | IR1-5 | 0.35 | 0.47 | 0.011806 | 9.9216 | 1.4572 | 0.11713 | 0.017204 | 1210 | Fixed Single Family Units | TV-01 | Area 1 Stormwater Improvements | 433.2438 | City of Titusville | Brevard County | Area 1 Stormwater Improvements | Upsize existing storm pipes and enclose the Florida Ditch; water directed to TV-02. | Wet Detention Pond | Completed | 2010 | 1.019 | 412 | A | 432 | $2,151,510 | $4,797 | City/ Brevard County | City - $1,410,072/ County - $470,000 | N/A | Structural | 2013 | North Indian River Lagoon | 28.63027 | -80.82611 | 2010 | Wet Detention Effciency Calculation and TA | yes | 61.9557 | 47.7769
2036 | City of Titusville | North IRL | A | IR1-5 | 0.35 | 0.47 | 0.0208 | 9.9216 | 1.4572 | 0.20637 | 0.03031 | 1210 | Fixed Single Family Units | TV-01 | Area 1 Stormwater Improvements | 433.2438 | City of Titusville | Brevard County | Area 1 Stormwater Improvements | Upsize existing storm pipes and enclose the Florida Ditch; water directed to TV-02. | Wet Detention Pond | Completed | 2010 | 1.019 | 412 | A | 432 | $2,151,510 | $4,797 | City/ Brevard County | City - $1,410,072/ County - $470,000 | N/A | Structural | 2013 | North Indian River Lagoon | 28.63027 | -80.82611 | 2010 | Wet Detention Effciency Calculation and TA | yes | 63.0003 | 84.1737
2037 | City of Titusville | North IRL | A | IR1-5 | 0.35 | 0.47 | 0.0024555 | 9.9216 | 1.4572 | 0.024362 | 0.0035782 | 1210 | Fixed Single Family Units | TV-01 | Area 1 Stormwater Improvements | 433.2438 | City of Titusville | Brevard County | Area 1 Stormwater Improvements | Upsize existing storm pipes and enclose the Florida Ditch; water directed to TV-02. | Wet Detention Pond | Completed | 2010 | 1.019 | 412 | A | 432 | $2,151,510 | $4,797 | City/ Brevard County | City - $1,410,072/ County - $470,000 | N/A | Structural | 2013 | North Indian River Lagoon | 28.63027 | -80.82611 | 2010 | Wet Detention Effciency Calculation and TA | yes | 48.8296 | 9.937
2038 | City of Titusville | North IRL | A | IR1-5 | 0.35 | 0.47 | 0.02121 | 10.2826 | 1.5217 | 0.2181 | 0.032275 | 1210 | Fixed Single Family Units | TV-01 | Area 1 Stormwater Improvements | 433.2438 | City of Titusville | Brevard County | Area 1 Stormwater Improvements | Upsize existing storm pipes and enclose the Florida Ditch; water directed to TV-02. | Wet Detention Pond | Completed | 2010 | 1.019 | 412 | A | 432 | $2,151,510 | $4,797 | City/ Brevard County | City - $1,410,072/ County - $470,000 | N/A | Structural | 2013 | North Indian River Lagoon | 28.63027 | -80.82611 | 2010 | Wet Detention Effciency Calculation and TA | yes | 54.8601 | 85.8347
2039 | City of Titusville | North IRL | A | IR1-5 | 0.35 | 0.47 | 0.1737 | 10.2826 | 1.5217 | 1.7861 | 0.26432 | 1210 | Fixed Single Family Units | TV-01 | Area 1 Stormwater Improvements | 433.2438 | City of Titusville | Brevard County | Area 1 Stormwater Improvements | Upsize existing storm pipes and enclose the Florida Ditch; water directed to TV-02. | Wet Detention Pond | Completed | 2010 | 1.019 | 412 | A | 432 | $2,151,510 | $4,797 | City/ Brevard County | City - $1,410,072/ County - $470,000 | N/A | Structural | 2013 | North Indian River Lagoon | 28.63027 | -80.82611 | 2010 | Wet Detention Effciency Calculation and TA | yes | 107.5042 | 702.9585
2040 | City of Titusville | North IRL | A | IR1-5 | 0.35 | 0.47 | 0.11315 | 10.2826 | 1.5217 | 1.1635 | 0.17218 | 1210 | Fixed Single Family Units | TV-01 | Area 1 Stormwater Improvements | 433.2438 | City of Titusville | Brevard County | Area 1 Stormwater Improvements | Upsize existing storm pipes and enclose the Florida Ditch; water directed to TV-02. | Wet Detention Pond | Completed | 2010 | 1.019 | 412 | A | 432 | $2,151,510 | $4,797 | City/ Brevard County | City - $1,410,072/ County - $470,000 | N/A | Structural | 2013 | North Indian River Lagoon | 28.63027 | -80.82611 | 2010 | Wet Detention Effciency Calculation and TA | yes | 88.1251 | 457.9205
2041 | City of Titusville | North IRL | A | IR1-5 | 0.35 | 0.47 | 0.0077943 | 10.2826 | 1.5217 | 0.080146 | 0.01186 | 1210 | Fixed Single Family Units | TV-01 | Area 1 Stormwater Improvements | 433.2438 | City of Titusville | Brevard County | Area 1 Stormwater Improvements | Upsize existing storm pipes and enclose the Florida Ditch; water directed to TV-02. | Wet Detention Pond | Completed | 2010 | 1.019 | 412 | A | 432 | $2,151,510 | $4,797 | City/ Brevard County | City - $1,410,072/ County - $470,000 | N/A | Structural | 2013 | North Indian River Lagoon | 28.63027 | -80.82611 | 2010 | Wet Detention Effciency Calculation and TA | yes | 54.868 | 31.5426
2042 | City of Titusville | North IRL | A | IR1-5 | 0.35 | 0.47 | 0.14465 | 10.2826 | 1.5217 | 1.4873 | 0.2201 | 1210 | Fixed Single Family Units | TV-01 | Area 1 Stormwater Improvements | 433.2438 | City of Titusville | Brevard County | Area 1 Stormwater Improvements | Upsize existing storm pipes and enclose the Florida Ditch; water directed to TV-02. | Wet Detention Pond | Completed | 2010 | 1.019 | 412 | A | 432 | $2,151,510 | $4,797 | City/ Brevard County | City - $1,410,072/ County - $470,000 | N/A | Structural | 2013 | North Indian River Lagoon | 28.63027 | -80.82611 | 2010 | Wet Detention Effciency Calculation and TA | yes | 96.9701 | 585.367
2043 | City of Titusville | North IRL | A | IR1-5 | 0.35 | 0.47 | 0.13851 | 10.2826 | 1.5217 | 1.4242 | 0.21076 | 1210 | Fixed Single Family Units | TV-01 | Area 1 Stormwater Improvements | 433.2438 | City of Titusville | Brevard County | Area 1 Stormwater Improvements | Upsize existing storm pipes and enclose the Florida Ditch; water directed to TV-02. | Wet Detention Pond | Completed | 2010 | 1.019 | 412 | A | 432 | $2,151,510 | $4,797 | City/ Brevard County | City - $1,410,072/ County - $470,000 | N/A | Structural | 2013 | North Indian River Lagoon | 28.63027 | -80.82611 | 2010 | Wet Detention Effciency Calculation and TA | yes | 94.7915 | 560.5145
2044 | City of Titusville | North IRL | A | IR1-5 | 0.35 | 0.47 | 0.018746 | 10.2826 | 1.5217 | 0.19276 | 0.028525 | 1210 | Fixed Single Family Units | TV-01 | Area 1 Stormwater Improvements | 433.2438 | City of Titusville | Brevard County | Area 1 Stormwater Improvements | Upsize existing storm pipes and enclose the Florida Ditch; water directed to TV-02. | Wet Detention Pond | Completed | 2010 | 1.019 | 412 | A | 432 | $2,151,510 | $4,797 | City/ Brevard County | City - $1,410,072/ County - $470,000 | N/A | Structural | 2013 | North Indian River Lagoon | 28.63027 | -80.82611 | 2010 | Wet Detention Effciency Calculation and TA | yes | 54.2343 | 75.8622
2045 | City of Titusville | North IRL | A | IR1-5 | 0.35 | 0.47 | 0.31009 | 8.2114 | 1.1088 | 2.5463 | 0.34381 | 8110 | Airports | TV-01 | Area 1 Stormwater Improvements | 433.2438 | City of Titusville | Brevard County | Area 1 Stormwater Improvements | Upsize existing storm pipes and enclose the Florida Ditch; water directed to TV-02. | Wet Detention Pond | Completed | 2010 | 1.019 | 412 | A | 432 | $2,151,510 | $4,797 | City/ Brevard County | City - $1,410,072/ County - $470,000 | N/A | Structural | 2013 | North Indian River Lagoon | 28.63027 | -80.82611 | 2010 | Wet Detention Effciency Calculation and TA | yes | 226.3493 | 1254.8863
2046 | City of Titusville | North IRL | A | IR1-5 | 0.35 | 0.47 | 0.18865 | 8.2114 | 1.1088 | 1.5491 | 0.20917 | 1750 | Governmental | TV-01 | Area 1 Stormwater Improvements | 433.2438 | City of Titusville | Brevard County | Area 1 Stormwater Improvements | Upsize existing storm pipes and enclose the Florida Ditch; water directed to TV-02. | Wet Detention Pond | Completed | 2010 | 1.019 | 412 | A | 432 | $2,151,510 | $4,797 | City/ Brevard County | City - $1,410,072/ County - $470,000 | N/A | Structural | 2013 | North Indian River Lagoon | 28.63027 | -80.82611 | 2010 | Wet Detention Effciency Calculation and TA | yes | 114.6762 | 763.4581
2047 | City of Titusville | North IRL | A | IR1-5 | 0.35 | 0.47 | 0.019679 | 8.2114 | 1.1088 | 0.16159 | 0.021819 | 1750 | Governmental | TV-01 | Area 1 Stormwater Improvements | 433.2438 | City of Titusville | Brevard County | Area 1 Stormwater Improvements | Upsize existing storm pipes and enclose the Florida Ditch; water directed to TV-02. | Wet Detention Pond | Completed | 2010 | 1.019 | 412 | A | 432 | $2,151,510 | $4,797 | City/ Brevard County | City - $1,410,072/ County - $470,000 | N/A | Structural | 2013 | North Indian River Lagoon | 28.63027 | -80.82611 | 2010 | Wet Detention Effciency Calculation and TA | yes | 43.9068 | 79.6395
2048 | City of Titusville | North IRL | A | IR1-5 | 0.35 | 0.47 | 0.09934 | 8.2114 | 1.1088 | 0.81572 | 0.11014 | 1750 | Governmental | TV-01 | Area 1 Stormwater Improvements | 433.2438 | City of Titusville | Brevard County | Area 1 Stormwater Improvements | Upsize existing storm pipes and enclose the Florida Ditch; water directed to TV-02. | Wet Detention Pond | Completed | 2010 | 1.019 | 412 | A | 432 | $2,151,510 | $4,797 | City/ Brevard County | City - $1,410,072/ County - $470,000 | N/A | Structural | 2013 | North Indian River Lagoon | 28.63027 | -80.82611 | 2010 | Wet Detention Effciency Calculation and TA | yes | 96.0969 | 402.0161
2049 | City of Titusville | North IRL | A | IR1-5 | 0.35 | 0.47 | 0.17418 | 10.2537 | 1.5196 | 1.786 | 0.26468 | 1200 | Residential, Medium Density-Two-five dwellingunits per acre | TV-01 | Area 1 Stormwater Improvements | 433.2438 | City of Titusville | Brevard County | Area 1 Stormwater Improvements | Upsize existing storm pipes and enclose the Florida Ditch; water directed to TV-02. | Wet Detention Pond | Completed | 2010 | 1.019 | 412 | A | 432 | $2,151,510 | $4,797 | City/ Brevard County | City - $1,410,072/ County - $470,000 | N/A | Structural | 2013 | North Indian River Lagoon | 28.63027 | -80.82611 | 2010 | Wet Detention Effciency Calculation and TA | yes | 154.6823 | 704.885
2050 | City of Titusville | North IRL | A | IR1-5 | 0.35 | 0.47 | 0.10556 | 10.2537 | 1.5196 | 1.0824 | 0.1604 | 1210 | Fixed Single Family Units | TV-01 | Area 1 Stormwater Improvements | 433.2438 | City of Titusville | Brevard County | Area 1 Stormwater Improvements | Upsize existing storm pipes and enclose the Florida Ditch; water directed to TV-02. | Wet Detention Pond | Completed | 2010 | 1.019 | 412 | A | 432 | $2,151,510 | $4,797 | City/ Brevard County | City - $1,410,072/ County - $470,000 | N/A | Structural | 2013 | North Indian River Lagoon | 28.63027 | -80.82611 | 2010 | Wet Detention Effciency Calculation and TA | yes | 97.1245 | 427.1775
2051 | City of Titusville | North IRL | A | IR1-5 | 0.35 | 0.47 | 0.18119 | 10.2537 | 1.5196 | 1.8579 | 0.27534 | 1210 | Fixed Single Family Units | TV-01 | Area 1 Stormwater Improvements | 433.2438 | City of Titusville | Brevard County | Area 1 Stormwater Improvements | Upsize existing storm pipes and enclose the Florida Ditch; water directed to TV-02. | Wet Detention Pond | Completed | 2010 | 1.019 | 412 | A | 432 | $2,151,510 | $4,797 | City/ Brevard County | City - $1,410,072/ County - $470,000 | N/A | Structural | 2013 | North Indian River Lagoon | 28.63027 | -80.82611 | 2010 | Wet Detention Effciency Calculation and TA | yes | 112.8877 | 733.264
2052 | City of Titusville | North IRL | A | IR1-5 | 0.35 | 0.47 | 0.00031033 | 10.2537 | 1.5196 | 0.003182 | 0.00047156 | 1210 | Fixed Single Family Units | TV-01 | Area 1 Stormwater Improvements | 433.2438 | City of Titusville | Brevard County | Area 1 Stormwater Improvements | Upsize existing storm pipes and enclose the Florida Ditch; water directed to TV-02. | Wet Detention Pond | Completed | 2010 | 1.019 | 412 | A | 432 | $2,151,510 | $4,797 | City/ Brevard County | City - $1,410,072/ County - $470,000 | N/A | Structural | 2013 | North Indian River Lagoon | 28.63027 | -80.82611 | 2010 | Wet Detention Effciency Calculation and TA | yes | 14.5124 | 1.2558
2053 | City of Titusville | North IRL | A | IR1-5 | 0.35 | 0.47 | 0.15652 | 10.2537 | 1.5196 | 1.6049 | 0.23785 | 1210 | Fixed Single Family Units | TV-01 | Area 1 Stormwater Improvements | 433.2438 | City of Titusville | Brevard County | Area 1 Stormwater Improvements | Upsize existing storm pipes and enclose the Florida Ditch; water directed to TV-02. | Wet Detention Pond | Completed | 2010 | 1.019 | 412 | A | 432 | $2,151,510 | $4,797 | City/ Brevard County | City - $1,410,072/ County - $470,000 | N/A | Structural | 2013 | North Indian River Lagoon | 28.63027 | -80.82611 | 2010 | Wet Detention Effciency Calculation and TA | yes | 105.883 | 633.4177
2054 | City of Titusville | North IRL | A | IR1-5 | 0.35 | 0.47 | 0.11421 | 9.9306 | 1.5935 | 1.1341 | 0.18198 | 1100 | Residential, Low Density-Less than two dwelling units/acre | TV-01 | Area 1 Stormwater Improvements | 433.2438 | City of Titusville | Brevard County | Area 1 Stormwater Improvements | Upsize existing storm pipes and enclose the Florida Ditch; water directed to TV-02. | Wet Detention Pond | Completed | 2010 | 1.019 | 412 | A | 432 | $2,151,510 | $4,797 | City/ Brevard County | City - $1,410,072/ County - $470,000 | N/A | Structural | 2013 | North Indian River Lagoon | 28.63027 | -80.82611 | 2010 | Wet Detention Effciency Calculation and TA | yes | 164.2388 | 462.1737
2055 | City of Titusville | North IRL | A | IR1-5 | 0.35 | 0.47 | 0.1847 | 9.9306 | 1.5935 | 1.8342 | 0.29432 | 1210 | Fixed Single Family Units | TV-01 | Area 1 Stormwater Improvements | 433.2438 | City of Titusville | Brevard County | Area 1 Stormwater Improvements | Upsize existing storm pipes and enclose the Florida Ditch; water directed to TV-02. | Wet Detention Pond | Completed | 2010 | 1.019 | 412 | A | 432 | $2,151,510 | $4,797 | City/ Brevard County | City - $1,410,072/ County - $470,000 | N/A | Structural | 2013 | North Indian River Lagoon | 28.63027 | -80.82611 | 2010 | Wet Detention Effciency Calculation and TA | yes | 129.8091 | 747.474
2056 | City of Titusville | North IRL | A | IR1-5 | 0.35 | 0.47 | 0.11071 | 9.9306 | 1.5935 | 1.0994 | 0.17641 | 1210 | Fixed Single Family Units | TV-01 | Area 1 Stormwater Improvements | 433.2438 | City of Titusville | Brevard County | Area 1 Stormwater Improvements | Upsize existing storm pipes and enclose the Florida Ditch; water directed to TV-02. | Wet Detention Pond | Completed | 2010 | 1.019 | 412 | A | 432 | $2,151,510 | $4,797 | City/ Brevard County | City - $1,410,072/ County - $470,000 | N/A | Structural | 2013 | North Indian River Lagoon | 28.63027 | -80.82611 | 2010 | Wet Detention Effciency Calculation and TA | yes | 87.5925 | 448.0344
2057 | City of Titusville | North IRL | A | IR1-5 | 0.35 | 0.47 | 0.013269 | 9.9306 | 1.5935 | 0.13177 | 0.021143 | 1300 | Residential, High Density | TV-01 | Area 1 Stormwater Improvements | 433.2438 | City of Titusville | Brevard County | Area 1 Stormwater Improvements | Upsize existing storm pipes and enclose the Florida Ditch; water directed to TV-02. | Wet Detention Pond | Completed | 2010 | 1.019 | 412 | A | 432 | $2,151,510 | $4,797 | City/ Brevard County | City - $1,410,072/ County - $470,000 | N/A | Structural | 2013 | North Indian River Lagoon | 28.63027 | -80.82611 | 2010 | Wet Detention Effciency Calculation and TA | yes | 67.0713 | 53.696
2058 | City of Titusville | North IRL | A | IR1-5 | 0.35 | 0.47 | 0.072345 | 10.2692 | 1.5218 | 0.74292 | 0.1101 | 1200 | Residential, Medium Density-Two-five dwellingunits per acre | TV-01 | Area 1 Stormwater Improvements | 433.2438 | City of Titusville | Brevard County | Area 1 Stormwater Improvements | Upsize existing storm pipes and enclose the Florida Ditch; water directed to TV-02. | Wet Detention Pond | Completed | 2010 | 1.019 | 412 | A | 432 | $2,151,510 | $4,797 | City/ Brevard County | City - $1,410,072/ County - $470,000 | N/A | Structural | 2013 | North Indian River Lagoon | 28.63027 | -80.82611 | 2010 | Wet Detention Effciency Calculation and TA | yes | 102.0255 | 292.7686
2059 | City of Titusville | North IRL | A | IR1-5 | 0.35 | 0.47 | 0.051764 | 10.2692 | 1.5218 | 0.53158 | 0.078776 | 1210 | Fixed Single Family Units | TV-01 | Area 1 Stormwater Improvements | 433.2438 | City of Titusville | Brevard County | Area 1 Stormwater Improvements | Upsize existing storm pipes and enclose the Florida Ditch; water directed to TV-02. | Wet Detention Pond | Completed | 2010 | 1.019 | 412 | A | 432 | $2,151,510 | $4,797 | City/ Brevard County | City - $1,410,072/ County - $470,000 | N/A | Structural | 2013 | North Indian River Lagoon | 28.63027 | -80.82611 | 2010 | Wet Detention Effciency Calculation and TA | yes | 64.0034 | 209.483
2060 | City of Titusville | North IRL | A | IR1-5 | 0.35 | 0.47 | 0.023634 | 10.2692 | 1.5218 | 0.2427 | 0.035967 | 1210 | Fixed Single Family Units | TV-01 | Area 1 Stormwater Improvements | 433.2438 | City of Titusville | Brevard County | Area 1 Stormwater Improvements | Upsize existing storm pipes and enclose the Florida Ditch; water directed to TV-02. | Wet Detention Pond | Completed | 2010 | 1.019 | 412 | A | 432 | $2,151,510 | $4,797 | City/ Brevard County | City - $1,410,072/ County - $470,000 | N/A | Structural | 2013 | North Indian River Lagoon | 28.63027 | -80.82611 | 2010 | Wet Detention Effciency Calculation and TA | yes | 41.1987 | 95.6431
2061 | City of Titusville | North IRL | A | IR1-5 | 0.35 | 0.47 | 0.032047 | 10.2692 | 1.5218 | 0.3291 | 0.04877 | 1210 | Fixed Single Family Units | TV-01 | Area 1 Stormwater Improvements | 433.2438 | City of Titusville | Brevard County | Area 1 Stormwater Improvements | Upsize existing storm pipes and enclose the Florida Ditch; water directed to TV-02. | Wet Detention Pond | Completed | 2010 | 1.019 | 412 | A | 432 | $2,151,510 | $4,797 | City/ Brevard County | City - $1,410,072/ County - $470,000 | N/A | Structural | 2013 | North Indian River Lagoon | 28.63027 | -80.82611 | 2010 | Wet Detention Effciency Calculation and TA | yes | 58.1462 | 129.6908
2062 | City of Titusville | North IRL | A | IR1-5 | 0.35 | 0.47 | 0.17114 | 10.2692 | 1.5218 | 1.7575 | 0.26045 | 1210 | Fixed Single Family Units | TV-01 | Area 1 Stormwater Improvements | 433.2438 | City of Titusville | Brevard County | Area 1 Stormwater Improvements | Upsize existing storm pipes and enclose the Florida Ditch; water directed to TV-02. | Wet Detention Pond | Completed | 2010 | 1.019 | 412 | A | 432 | $2,151,510 | $4,797 | City/ Brevard County | City - $1,410,072/ County - $470,000 | N/A | Structural | 2013 | North Indian River Lagoon | 28.63027 | -80.82611 | 2010 | Wet Detention Effciency Calculation and TA | yes | 107.6848 | 692.5982
2063 | City of Titusville | North IRL | A | IR1-5 | 0.35 | 0.47 | 0.22063 | 10.2692 | 1.5218 | 2.2656 | 0.33575 | 1210 | Fixed Single Family Units | TV-01 | Area 1 Stormwater Improvements | 433.2438 | City of Titusville | Brevard County | Area 1 Stormwater Improvements | Upsize existing storm pipes and enclose the Florida Ditch; water directed to TV-02. | Wet Detention Pond | Completed | 2010 | 1.019 | 412 | A | 432 | $2,151,510 | $4,797 | City/ Brevard County | City - $1,410,072/ County - $470,000 | N/A | Structural | 2013 | North Indian River Lagoon | 28.63027 | -80.82611 | 2010 | Wet Detention Effciency Calculation and TA | yes | 116.5206 | 892.8383
2064 | City of Titusville | North IRL | A | IR1-5 | 0.35 | 0.47 | 0.046203 | 10.2692 | 1.5218 | 0.47447 | 0.070313 | 1210 | Fixed Single Family Units | TV-01 | Area 1 Stormwater Improvements | 433.2438 | City of Titusville | Brevard County | Area 1 Stormwater Improvements | Upsize existing storm pipes and enclose the Florida Ditch; water directed to TV-02. | Wet Detention Pond | Completed | 2010 | 1.019 | 412 | A | 432 | $2,151,510 | $4,797 | City/ Brevard County | City - $1,410,072/ County - $470,000 | N/A | Structural | 2013 | North Indian River Lagoon | 28.63027 | -80.82611 | 2010 | Wet Detention Effciency Calculation and TA | yes | 57.4767 | 186.978
2065 | City of Titusville | North IRL | A | IR1-5 | 0.35 | 0.47 | 0.53577 | 11.5056 | 2.2077 | 6.1644 | 1.1828 | 1300 | Residential, High Density | TV-01 | Area 1 Stormwater Improvements | 433.2438 | City of Titusville | Brevard County | Area 1 Stormwater Improvements | Upsize existing storm pipes and enclose the Florida Ditch; water directed to TV-02. | Wet Detention Pond | Completed | 2010 | 1.019 | 412 | A | 432 | $2,151,510 | $4,797 | City/ Brevard County | City - $1,410,072/ County - $470,000 | N/A | Structural | 2013 | North Indian River Lagoon | 28.63027 | -80.82611 | 2010 | Wet Detention Effciency Calculation and TA | yes | 186.8757 | 2168.1915
2066 | City of Titusville | North IRL | A | IR1-5 | 0.35 | 0.47 | 0.0068758 | 11.5128 | 2.209 | 0.07916 | 0.015189 | 1300 | Residential, High Density | TV-01 | Area 1 Stormwater Improvements | 433.2438 | City of Titusville | Brevard County | Area 1 Stormwater Improvements | Upsize existing storm pipes and enclose the Florida Ditch; water directed to TV-02. | Wet Detention Pond | Completed | 2010 | 1.019 | 412 | A | 432 | $2,151,510 | $4,797 | City/ Brevard County | City - $1,410,072/ County - $470,000 | N/A | Structural | 2013 | North Indian River Lagoon | 28.63027 | -80.82611 | 2010 | Wet Detention Effciency Calculation and TA | yes | 25.7146 | 27.8253
2067 | City of Titusville | North IRL | A | IR1-5 | 0.35 | 0.47 | 0.25528 | 10.135 | 1.498 | 2.5873 | 0.38242 | 1200 | Residential, Medium Density-Two-five dwellingunits per acre | TV-01 | Area 1 Stormwater Improvements | 433.2438 | City of Titusville | Brevard County | Area 1 Stormwater Improvements | Upsize existing storm pipes and enclose the Florida Ditch; water directed to TV-02. | Wet Detention Pond | Completed | 2010 | 1.019 | 412 | A | 432 | $2,151,510 | $4,797 | City/ Brevard County | City - $1,410,072/ County - $470,000 | N/A | Structural | 2013 | North Indian River Lagoon | 28.63027 | -80.82611 | 2010 | Wet Detention Effciency Calculation and TA | yes | 178.3454 | 1033.0952
2068 | City of Titusville | North IRL | A | IR1-5 | 0.35 | 0.47 | 0.20208 | 10.135 | 1.498 | 2.0481 | 0.30272 | 1210 | Fixed Single Family Units | TV-01 | Area 1 Stormwater Improvements | 433.2438 | City of Titusville | Brevard County | Area 1 Stormwater Improvements | Upsize existing storm pipes and enclose the Florida Ditch; water directed to TV-02. | Wet Detention Pond | Completed | 2010 | 1.019 | 412 | A | 432 | $2,151,510 | $4,797 | City/ Brevard County | City - $1,410,072/ County - $470,000 | N/A | Structural | 2013 | North Indian River Lagoon | 28.63027 | -80.82611 | 2010 | Wet Detention Effciency Calculation and TA | yes | 112.1997 | 817.784
2069 | City of Titusville | North IRL | A | IR1-5 | 0.35 | 0.47 | 0.070207 | 10.135 | 1.498 | 0.71154 | 0.10517 | 1210 | Fixed Single Family Units | TV-01 | Area 1 Stormwater Improvements | 433.2438 | City of Titusville | Brevard County | Area 1 Stormwater Improvements | Upsize existing storm pipes and enclose the Florida Ditch; water directed to TV-02. | Wet Detention Pond | Completed | 2010 | 1.019 | 412 | A | 432 | $2,151,510 | $4,797 | City/ Brevard County | City - $1,410,072/ County - $470,000 | N/A | Structural | 2013 | North Indian River Lagoon | 28.63027 | -80.82611 | 2010 | Wet Detention Effciency Calculation and TA | yes | 75.9843 | 284.1163
2070 | City of Titusville | North IRL | A | IR1-5 | 0.35 | 0.47 | 0.0055245 | 10.135 | 1.498 | 0.055991 | 0.0082758 | 1210 | Fixed Single Family Units | TV-01 | Area 1 Stormwater Improvements | 433.2438 | City of Titusville | Brevard County | Area 1 Stormwater Improvements | Upsize existing storm pipes and enclose the Florida Ditch; water directed to TV-02. | Wet Detention Pond | Completed | 2010 | 1.019 | 412 | A | 432 | $2,151,510 | $4,797 | City/ Brevard County | City - $1,410,072/ County - $470,000 | N/A | Structural | 2013 | North Indian River Lagoon | 28.63027 | -80.82611 | 2010 | Wet Detention Effciency Calculation and TA | yes | 21.2013 | 22.3569
2071 | City of Titusville | North IRL | A | IR1-5 | 0.35 | 0.47 | 0.046839 | 10.135 | 1.498 | 0.47472 | 0.070166 | 1210 | Fixed Single Family Units | TV-01 | Area 1 Stormwater Improvements | 433.2438 | City of Titusville | Brevard County | Area 1 Stormwater Improvements | Upsize existing storm pipes and enclose the Florida Ditch; water directed to TV-02. | Wet Detention Pond | Completed | 2010 | 1.019 | 412 | A | 432 | $2,151,510 | $4,797 | City/ Brevard County | City - $1,410,072/ County - $470,000 | N/A | Structural | 2013 | North Indian River Lagoon | 28.63027 | -80.82611 | 2010 | Wet Detention Effciency Calculation and TA | yes | 68.0182 | 189.552
2072 | City of Titusville | North IRL | A | IR1-5 | 0.35 | 0.47 | 0.037362 | 10.135 | 1.498 | 0.37866 | 0.055968 | 1210 | Fixed Single Family Units | TV-01 | Area 1 Stormwater Improvements | 433.2438 | City of Titusville | Brevard County | Area 1 Stormwater Improvements | Upsize existing storm pipes and enclose the Florida Ditch; water directed to TV-02. | Wet Detention Pond | Completed | 2010 | 1.019 | 412 | A | 432 | $2,151,510 | $4,797 | City/ Brevard County | City - $1,410,072/ County - $470,000 | N/A | Structural | 2013 | North Indian River Lagoon | 28.63027 | -80.82611 | 2010 | Wet Detention Effciency Calculation and TA | yes | 59.2443 | 151.1975
2073 | City of Titusville | North IRL | A | IR1-5 | 0.35 | 0.47 | 0.00046906 | 10.135 | 1.498 | 0.0047539 | 0.00070265 | 1210 | Fixed Single Family Units | TV-01 | Area 1 Stormwater Improvements | 433.2438 | City of Titusville | Brevard County | Area 1 Stormwater Improvements | Upsize existing storm pipes and enclose the Florida Ditch; water directed to TV-02. | Wet Detention Pond | Completed | 2010 | 1.019 | 412 | A | 432 | $2,151,510 | $4,797 | City/ Brevard County | City - $1,410,072/ County - $470,000 | N/A | Structural | 2013 | North Indian River Lagoon | 28.63027 | -80.82611 | 2010 | Wet Detention Effciency Calculation and TA | yes | 6.8416 | 1.8982
2074 | City of Titusville | North IRL | A | IR1-5 | 0.35 | 0.47 | 0.50586 | 8.5157 | 1.1753 | 4.3077 | 0.59454 | 1100 | Residential, Low Density-Less than two dwelling units/acre | TV-01 | Area 1 Stormwater Improvements | 433.2438 | City of Titusville | Brevard County | Area 1 Stormwater Improvements | Upsize existing storm pipes and enclose the Florida Ditch; water directed to TV-02. | Wet Detention Pond | Completed | 2010 | 1.019 | 412 | A | 432 | $2,151,510 | $4,797 | City/ Brevard County | City - $1,410,072/ County - $470,000 | N/A | Structural | 2013 | North Indian River Lagoon | 28.63027 | -80.82611 | 2010 | Wet Detention Effciency Calculation and TA | yes | 181.3466 | 2047.1246
2075 | City of Titusville | North IRL | A | IR1-5 | 0.35 | 0.47 | 0.024726 | 8.5157 | 1.1753 | 0.21056 | 0.029061 | 1200 | Residential, Medium Density-Two-five dwellingunits per acre | TV-01 | Area 1 Stormwater Improvements | 433.2438 | City of Titusville | Brevard County | Area 1 Stormwater Improvements | Upsize existing storm pipes and enclose the Florida Ditch; water directed to TV-02. | Wet Detention Pond | Completed | 2010 | 1.019 | 412 | A | 432 | $2,151,510 | $4,797 | City/ Brevard County | City - $1,410,072/ County - $470,000 | N/A | Structural | 2013 | North Indian River Lagoon | 28.63027 | -80.82611 | 2010 | Wet Detention Effciency Calculation and TA | yes | 46.3313 | 100.0634
2076 | City of Titusville | North IRL | A | IR1-5 | 0.35 | 0.47 | 0.011199 | 8.5157 | 1.1753 | 0.095365 | 0.013162 | 1410 | Retail Sales and Services | TV-01 | Area 1 Stormwater Improvements | 433.2438 | City of Titusville | Brevard County | Area 1 Stormwater Improvements | Upsize existing storm pipes and enclose the Florida Ditch; water directed to TV-02. | Wet Detention Pond | Completed | 2010 | 1.019 | 412 | A | 432 | $2,151,510 | $4,797 | City/ Brevard County | City - $1,410,072/ County - $470,000 | N/A | Structural | 2013 | North Indian River Lagoon | 28.63027 | -80.82611 | 2010 | Wet Detention Effciency Calculation and TA | yes | 28.1164 | 45.3196
2077 | City of Titusville | North IRL | A | IR1-5 | 0.35 | 0.47 | 0.075983 | 8.5157 | 1.1753 | 0.64705 | 0.089304 | 1210 | Fixed Single Family Units | TV-01 | Area 1 Stormwater Improvements | 433.2438 | City of Titusville | Brevard County | Area 1 Stormwater Improvements | Upsize existing storm pipes and enclose the Florida Ditch; water directed to TV-02. | Wet Detention Pond | Completed | 2010 | 1.019 | 412 | A | 432 | $2,151,510 | $4,797 | City/ Brevard County | City - $1,410,072/ County - $470,000 | N/A | Structural | 2013 | North Indian River Lagoon | 28.63027 | -80.82611 | 2010 | Wet Detention Effciency Calculation and TA | yes | 75.8285 | 307.4925
2078 | City of Titusville | North IRL | A | IR1-5 | 0.35 | 0.47 | 0.010533 | 9.8756 | 1.4506 | 0.10402 | 0.015279 | 1200 | Residential, Medium Density-Two-five dwellingunits per acre | TV-01 | Area 1 Stormwater Improvements | 433.2438 | City of Titusville | Brevard County | Area 1 Stormwater Improvements | Upsize existing storm pipes and enclose the Florida Ditch; water directed to TV-02. | Wet Detention Pond | Completed | 2010 | 1.019 | 412 | A | 432 | $2,151,510 | $4,797 | City/ Brevard County | City - $1,410,072/ County - $470,000 | N/A | Structural | 2013 | North Indian River Lagoon | 28.63027 | -80.82611 | 2010 | Wet Detention Effciency Calculation and TA | yes | 30.3508 | 42.6259
2079 | City of Titusville | North IRL | A | IR1-5 | 0.35 | 0.47 | 0.026761 | 9.8756 | 1.4506 | 0.26428 | 0.038818 | 1210 | Fixed Single Family Units | TV-01 | Area 1 Stormwater Improvements | 433.2438 | City of Titusville | Brevard County | Area 1 Stormwater Improvements | Upsize existing storm pipes and enclose the Florida Ditch; water directed to TV-02. | Wet Detention Pond | Completed | 2010 | 1.019 | 412 | A | 432 | $2,151,510 | $4,797 | City/ Brevard County | City - $1,410,072/ County - $470,000 | N/A | Structural | 2013 | North Indian River Lagoon | 28.63027 | -80.82611 | 2010 | Wet Detention Effciency Calculation and TA | yes | 82.7464 | 108.2974
2080 | City of Titusville | North IRL | A | IR1-5 | 0.35 | 0.47 | 0.15269 | 10.3851 | 1.5387 | 1.5857 | 0.23495 | 1200 | Residential, Medium Density-Two-five dwellingunits per acre | TV-01 | Area 1 Stormwater Improvements | 433.2438 | City of Titusville | Brevard County | Area 1 Stormwater Improvements | Upsize existing storm pipes and enclose the Florida Ditch; water directed to TV-02. | Wet Detention Pond | Completed | 2010 | 1.019 | 412 | A | 432 | $2,151,510 | $4,797 | City/ Brevard County | City - $1,410,072/ County - $470,000 | N/A | Structural | 2013 | North Indian River Lagoon | 28.63027 | -80.82611 | 2010 | Wet Detention Effciency Calculation and TA | yes | 188.9787 | 617.9106
2081 | City of Titusville | North IRL | A | IR1-5 | 0.35 | 0.47 | 0.048819 | 10.3851 | 1.5387 | 0.50699 | 0.075119 | 1210 | Fixed Single Family Units | TV-01 | Area 1 Stormwater Improvements | 433.2438 | City of Titusville | Brevard County | Area 1 Stormwater Improvements | Upsize existing storm pipes and enclose the Florida Ditch; water directed to TV-02. | Wet Detention Pond | Completed | 2010 | 1.019 | 412 | A | 432 | $2,151,510 | $4,797 | City/ Brevard County | City - $1,410,072/ County - $470,000 | N/A | Structural | 2013 | North Indian River Lagoon | 28.63027 | -80.82611 | 2010 | Wet Detention Effciency Calculation and TA | yes | 72.6567 | 197.5618
2082 | City of Titusville | North IRL | A | IR1-5 | 0.35 | 0.47 | 0.003236 | 10.3851 | 1.5387 | 0.033606 | 0.0049793 | 1210 | Fixed Single Family Units | TV-01 | Area 1 Stormwater Improvements | 433.2438 | City of Titusville | Brevard County | Area 1 Stormwater Improvements | Upsize existing storm pipes and enclose the Florida Ditch; water directed to TV-02. | Wet Detention Pond | Completed | 2010 | 1.019 | 412 | A | 432 | $2,151,510 | $4,797 | City/ Brevard County | City - $1,410,072/ County - $470,000 | N/A | Structural | 2013 | North Indian River Lagoon | 28.63027 | -80.82611 | 2010 | Wet Detention Effciency Calculation and TA | yes | 18.7989 | 13.0956
2083 | City of Titusville | North IRL | A | IR1-5 | 0.35 | 0.47 | 0.00019929 | 10.3851 | 1.5387 | 0.0020696 | 0.00030665 | 1210 | Fixed Single Family Units | TV-01 | Area 1 Stormwater Improvements | 433.2438 | City of Titusville | Brevard County | Area 1 Stormwater Improvements | Upsize existing storm pipes and enclose the Florida Ditch; water directed to TV-02. | Wet Detention Pond | Completed | 2010 | 1.019 | 412 | A | 432 | $2,151,510 | $4,797 | City/ Brevard County | City - $1,410,072/ County - $470,000 | N/A | Structural | 2013 | North Indian River Lagoon | 28.63027 | -80.82611 | 2010 | Wet Detention Effciency Calculation and TA | yes | 6.8752 | 0.80649
2084 | City of Titusville | North IRL | A | IR1-5 | 0.35 | 0.47 | 0.094794 | 10.3851 | 1.5387 | 0.98445 | 0.14586 | 1210 | Fixed Single Family Units | TV-01 | Area 1 Stormwater Improvements | 433.2438 | City of Titusville | Brevard County | Area 1 Stormwater Improvements | Upsize existing storm pipes and enclose the Florida Ditch; water directed to TV-02. | Wet Detention Pond | Completed | 2010 | 1.019 | 412 | A | 432 | $2,151,510 | $4,797 | City/ Brevard County | City - $1,410,072/ County - $470,000 | N/A | Structural | 2013 | North Indian River Lagoon | 28.63027 | -80.82611 | 2010 | Wet Detention Effciency Calculation and TA | yes | 86.6263 | 383.6191
2085 | City of Titusville | North IRL | A | IR1-5 | 0.35 | 0.47 | 0.18442 | 10.3851 | 1.5387 | 1.9153 | 0.28378 | 1210 | Fixed Single Family Units | TV-01 | Area 1 Stormwater Improvements | 433.2438 | City of Titusville | Brevard County | Area 1 Stormwater Improvements | Upsize existing storm pipes and enclose the Florida Ditch; water directed to TV-02. | Wet Detention Pond | Completed | 2010 | 1.019 | 412 | A | 432 | $2,151,510 | $4,797 | City/ Brevard County | City - $1,410,072/ County - $470,000 | N/A | Structural | 2013 | North Indian River Lagoon | 28.63027 | -80.82611 | 2010 | Wet Detention Effciency Calculation and TA | yes | 110.5406 | 746.3413
2086 | City of Titusville | North IRL | A | IR1-5 | 0.35 | 0.47 | 0.10437 | 10.3851 | 1.5387 | 1.0839 | 0.1606 | 1210 | Fixed Single Family Units | TV-01 | Area 1 Stormwater Improvements | 433.2438 | City of Titusville | Brevard County | Area 1 Stormwater Improvements | Upsize existing storm pipes and enclose the Florida Ditch; water directed to TV-02. | Wet Detention Pond | Completed | 2010 | 1.019 | 412 | A | 432 | $2,151,510 | $4,797 | City/ Brevard County | City - $1,410,072/ County - $470,000 | N/A | Structural | 2013 | North Indian River Lagoon | 28.63027 | -80.82611 | 2010 | Wet Detention Effciency Calculation and TA | yes | 89.0744 | 422.3858
2087 | City of Titusville | North IRL | A | IR1-5 | 0.35 | 0.47 | 0.029227 | 10.3851 | 1.5387 | 0.30353 | 0.044973 | 1210 | Fixed Single Family Units | TV-01 | Area 1 Stormwater Improvements | 433.2438 | City of Titusville | Brevard County | Area 1 Stormwater Improvements | Upsize existing storm pipes and enclose the Florida Ditch; water directed to TV-02. | Wet Detention Pond | Completed | 2010 | 1.019 | 412 | A | 432 | $2,151,510 | $4,797 | City/ Brevard County | City - $1,410,072/ County - $470,000 | N/A | Structural | 2013 | North Indian River Lagoon | 28.63027 | -80.82611 | 2010 | Wet Detention Effciency Calculation and TA | yes | 43.8608 | 118.2793
2088 | City of Titusville | North IRL | A | IR1-5 | 0.35 | 0.47 | 0.33517 | 10.2844 | 1.5221 | 3.4471 | 0.51017 | 1200 | Residential, Medium Density-Two-five dwellingunits per acre | TV-01 | Area 1 Stormwater Improvements | 433.2438 | City of Titusville | Brevard County | Area 1 Stormwater Improvements | Upsize existing storm pipes and enclose the Florida Ditch; water directed to TV-02. | Wet Detention Pond | Completed | 2010 | 1.019 | 412 | A | 432 | $2,151,510 | $4,797 | City/ Brevard County | City - $1,410,072/ County - $470,000 | N/A | Structural | 2013 | North Indian River Lagoon | 28.63027 | -80.82611 | 2010 | Wet Detention Effciency Calculation and TA | yes | 195.0902 | 1356.3934
2089 | City of Titusville | North IRL | A | IR1-5 | 0.35 | 0.47 | 0.0013045 | 10.2844 | 1.5221 | 0.013416 | 0.0019856 | 1210 | Fixed Single Family Units | TV-01 | Area 1 Stormwater Improvements | 433.2438 | City of Titusville | Brevard County | Area 1 Stormwater Improvements | Upsize existing storm pipes and enclose the Florida Ditch; water directed to TV-02. | Wet Detention Pond | Completed | 2010 | 1.019 | 412 | A | 432 | $2,151,510 | $4,797 | City/ Brevard County | City - $1,410,072/ County - $470,000 | N/A | Structural | 2013 | North Indian River Lagoon | 28.63027 | -80.82611 | 2010 | Wet Detention Effciency Calculation and TA | yes | 9.3247 | 5.2791
2090 | City of Titusville | North IRL | A | IR1-5 | 0.35 | 0.47 | 0.027732 | 10.2844 | 1.5221 | 0.28521 | 0.042212 | 1210 | Fixed Single Family Units | TV-01 | Area 1 Stormwater Improvements | 433.2438 | City of Titusville | Brevard County | Area 1 Stormwater Improvements | Upsize existing storm pipes and enclose the Florida Ditch; water directed to TV-02. | Wet Detention Pond | Completed | 2010 | 1.019 | 412 | A | 432 | $2,151,510 | $4,797 | City/ Brevard County | City - $1,410,072/ County - $470,000 | N/A | Structural | 2013 | North Indian River Lagoon | 28.63027 | -80.82611 | 2010 | Wet Detention Effciency Calculation and TA | yes | 69.2204 | 112.2276
2091 | City of Titusville | North IRL | A | IR1-5 | 0.35 | 0.47 | 0.25355 | 10.2844 | 1.5221 | 2.6077 | 0.38594 | 1210 | Fixed Single Family Units | TV-01 | Area 1 Stormwater Improvements | 433.2438 | City of Titusville | Brevard County | Area 1 Stormwater Improvements | Upsize existing storm pipes and enclose the Florida Ditch; water directed to TV-02. | Wet Detention Pond | Completed | 2010 | 1.019 | 412 | A | 432 | $2,151,510 | $4,797 | City/ Brevard County | City - $1,410,072/ County - $470,000 | N/A | Structural | 2013 | North Indian River Lagoon | 28.63027 | -80.82611 | 2010 | Wet Detention Effciency Calculation and TA | yes | 125.5144 | 1026.0999
2092 | City of Titusville | North IRL | A | IR1-5 | 0.35 | 0.47 | 0.014222 | 10.3659 | 1.5359 | 0.14742 | 0.021844 | 1200 | Residential, Medium Density-Two-five dwellingunits per acre | TV-01 | Area 1 Stormwater Improvements | 433.2438 | City of Titusville | Brevard County | Area 1 Stormwater Improvements | Upsize existing storm pipes and enclose the Florida Ditch; water directed to TV-02. | Wet Detention Pond | Completed | 2010 | 1.019 | 412 | A | 432 | $2,151,510 | $4,797 | City/ Brevard County | City - $1,410,072/ County - $470,000 | N/A | Structural | 2013 | North Indian River Lagoon | 28.63027 | -80.82611 | 2010 | Wet Detention Effciency Calculation and TA | yes | 38.5653 | 57.5548
2093 | City of Titusville | North IRL | A | IR1-5 | 0.35 | 0.47 | 0.14244 | 10.3659 | 1.5359 | 1.4765 | 0.21878 | 1210 | Fixed Single Family Units | TV-01 | Area 1 Stormwater Improvements | 433.2438 | City of Titusville | Brevard County | Area 1 Stormwater Improvements | Upsize existing storm pipes and enclose the Florida Ditch; water directed to TV-02. | Wet Detention Pond | Completed | 2010 | 1.019 | 412 | A | 432 | $2,151,510 | $4,797 | City/ Brevard County | City - $1,410,072/ County - $470,000 | N/A | Structural | 2013 | North Indian River Lagoon | 28.63027 | -80.82611 | 2010 | Wet Detention Effciency Calculation and TA | yes | 95.0376 | 576.4354
2094 | City of Titusville | North IRL | A | IR1-5 | 0.35 | 0.47 | 0.00059877 | 10.3659 | 1.5359 | 0.0062068 | 0.00091967 | 1210 | Fixed Single Family Units | TV-01 | Area 1 Stormwater Improvements | 433.2438 | City of Titusville | Brevard County | Area 1 Stormwater Improvements | Upsize existing storm pipes and enclose the Florida Ditch; water directed to TV-02. | Wet Detention Pond | Completed | 2010 | 1.019 | 412 | A | 432 | $2,151,510 | $4,797 | City/ Brevard County | City - $1,410,072/ County - $470,000 | N/A | Structural | 2013 | North Indian River Lagoon | 28.63027 | -80.82611 | 2010 | Wet Detention Effciency Calculation and TA | yes | 7.9395 | 2.4231
2095 | City of Titusville | North IRL | A | IR1-5 | 0.35 | 0.47 | 0.074498 | 10.3659 | 1.5359 | 0.77224 | 0.11442 | 1210 | Fixed Single Family Units | TV-01 | Area 1 Stormwater Improvements | 433.2438 | City of Titusville | Brevard County | Area 1 Stormwater Improvements | Upsize existing storm pipes and enclose the Florida Ditch; water directed to TV-02. | Wet Detention Pond | Completed | 2010 | 1.019 | 412 | A | 432 | $2,151,510 | $4,797 | City/ Brevard County | City - $1,410,072/ County - $470,000 | N/A | Structural | 2013 | North Indian River Lagoon | 28.63027 | -80.82611 | 2010 | Wet Detention Effciency Calculation and TA | yes | 74.9436 | 301.483
2096 | City of Titusville | North IRL | A | IR1-5 | 0.35 | 0.47 | 0.034099 | 10.3659 | 1.5359 | 0.35346 | 0.052373 | 1210 | Fixed Single Family Units | TV-01 | Area 1 Stormwater Improvements | 433.2438 | City of Titusville | Brevard County | Area 1 Stormwater Improvements | Upsize existing storm pipes and enclose the Florida Ditch; water directed to TV-02. | Wet Detention Pond | Completed | 2010 | 1.019 | 412 | A | 432 | $2,151,510 | $4,797 | City/ Brevard County | City - $1,410,072/ County - $470,000 | N/A | Structural | 2013 | North Indian River Lagoon | 28.63027 | -80.82611 | 2010 | Wet Detention Effciency Calculation and TA | yes | 59.7893 | 137.9927
2097 | City of Titusville | North IRL | A | IR1-5 | 0.35 | 0.47 | 0.038813 | 10.3659 | 1.5359 | 0.40233 | 0.059614 | 1210 | Fixed Single Family Units | TV-01 | Area 1 Stormwater Improvements | 433.2438 | City of Titusville | Brevard County | Area 1 Stormwater Improvements | Upsize existing storm pipes and enclose the Florida Ditch; water directed to TV-02. | Wet Detention Pond | Completed | 2010 | 1.019 | 412 | A | 432 | $2,151,510 | $4,797 | City/ Brevard County | City - $1,410,072/ County - $470,000 | N/A | Structural | 2013 | North Indian River Lagoon | 28.63027 | -80.82611 | 2010 | Wet Detention Effciency Calculation and TA | yes | 62.5776 | 157.0718
2098 | City of Titusville | North IRL | A | IR1-5 | 0.35 | 0.47 | 0.17384 | 10.3659 | 1.5359 | 1.802 | 0.267 | 1210 | Fixed Single Family Units | TV-01 | Area 1 Stormwater Improvements | 433.2438 | City of Titusville | Brevard County | Area 1 Stormwater Improvements | Upsize existing storm pipes and enclose the Florida Ditch; water directed to TV-02. | Wet Detention Pond | Completed | 2010 | 1.019 | 412 | A | 432 | $2,151,510 | $4,797 | City/ Brevard County | City - $1,410,072/ County - $470,000 | N/A | Structural | 2013 | North Indian River Lagoon | 28.63027 | -80.82611 | 2010 | Wet Detention Effciency Calculation and TA | yes | 104.0956 | 703.5013
2099 | City of Titusville | North IRL | A | IR1-5 | 0.35 | 0.47 | 0.12634 | 10.3659 | 1.5359 | 1.3096 | 0.19405 | 1210 | Fixed Single Family Units | TV-01 | Area 1 Stormwater Improvements | 433.2438 | City of Titusville | Brevard County | Area 1 Stormwater Improvements | Upsize existing storm pipes and enclose the Florida Ditch; water directed to TV-02. | Wet Detention Pond | Completed | 2010 | 1.019 | 412 | A | 432 | $2,151,510 | $4,797 | City/ Brevard County | City - $1,410,072/ County - $470,000 | N/A | Structural | 2013 | North Indian River Lagoon | 28.63027 | -80.82611 | 2010 | Wet Detention Effciency Calculation and TA | yes | 93.5937 | 511.281
2100 | City of Titusville | North IRL | A | IR1-5 | 0.35 | 0.47 | 0.012913 | 10.3659 | 1.5359 | 0.13385 | 0.019833 | 1210 | Fixed Single Family Units | TV-01 | Area 1 Stormwater Improvements | 433.2438 | City of Titusville | Brevard County | Area 1 Stormwater Improvements | Upsize existing storm pipes and enclose the Florida Ditch; water directed to TV-02. | Wet Detention Pond | Completed | 2010 | 1.019 | 412 | A | 432 | $2,151,510 | $4,797 | City/ Brevard County | City - $1,410,072/ County - $470,000 | N/A | Structural | 2013 | North Indian River Lagoon | 28.63027 | -80.82611 | 2010 | Wet Detention Effciency Calculation and TA | yes | 36.7967 | 52.2569
2101 | City of Titusville | North IRL | A | IR1-5 | 0.35 | 0.47 | 0.41064 | 10.3409 | 1.5323 | 4.2464 | 0.62922 | 1200 | Residential, Medium Density-Two-five dwellingunits per acre | TV-01 | Area 1 Stormwater Improvements | 433.2438 | City of Titusville | Brevard County | Area 1 Stormwater Improvements | Upsize existing storm pipes and enclose the Florida Ditch; water directed to TV-02. | Wet Detention Pond | Completed | 2010 | 1.019 | 412 | A | 432 | $2,151,510 | $4,797 | City/ Brevard County | City - $1,410,072/ County - $470,000 | N/A | Structural | 2013 | North Indian River Lagoon | 28.63027 | -80.82611 | 2010 | Wet Detention Effciency Calculation and TA | yes | 196.9828 | 1661.8077
2102 | City of Titusville | North IRL | A | IR1-5 | 0.35 | 0.47 | 0.018861 | 10.3409 | 1.5323 | 0.19504 | 0.0289 | 1210 | Fixed Single Family Units | TV-01 | Area 1 Stormwater Improvements | 433.2438 | City of Titusville | Brevard County | Area 1 Stormwater Improvements | Upsize existing storm pipes and enclose the Florida Ditch; water directed to TV-02. | Wet Detention Pond | Completed | 2010 | 1.019 | 412 | A | 432 | $2,151,510 | $4,797 | City/ Brevard County | City - $1,410,072/ County - $470,000 | N/A | Structural | 2013 | North Indian River Lagoon | 28.63027 | -80.82611 | 2010 | Wet Detention Effciency Calculation and TA | yes | 35.8909 | 76.327
2103 | City of Titusville | North IRL | A | IR1-5 | 0.35 | 0.47 | 0.039972 | 10.3409 | 1.5323 | 0.41335 | 0.061249 | 1210 | Fixed Single Family Units | TV-01 | Area 1 Stormwater Improvements | 433.2438 | City of Titusville | Brevard County | Area 1 Stormwater Improvements | Upsize existing storm pipes and enclose the Florida Ditch; water directed to TV-02. | Wet Detention Pond | Completed | 2010 | 1.019 | 412 | A | 432 | $2,151,510 | $4,797 | City/ Brevard County | City - $1,410,072/ County - $470,000 | N/A | Structural | 2013 | North Indian River Lagoon | 28.63027 | -80.82611 | 2010 | Wet Detention Effciency Calculation and TA | yes | 51.3534 | 161.7606
2104 | City of Titusville | North IRL | A | IR1-5 | 0.35 | 0.47 | 0.0039192 | 10.3409 | 1.5323 | 0.040528 | 0.0060053 | 1210 | Fixed Single Family Units | TV-01 | Area 1 Stormwater Improvements | 433.2438 | City of Titusville | Brevard County | Area 1 Stormwater Improvements | Upsize existing storm pipes and enclose the Florida Ditch; water directed to TV-02. | Wet Detention Pond | Completed | 2010 | 1.019 | 412 | A | 432 | $2,151,510 | $4,797 | City/ Brevard County | City - $1,410,072/ County - $470,000 | N/A | Structural | 2013 | North Indian River Lagoon | 28.63027 | -80.82611 | 2010 | Wet Detention Effciency Calculation and TA | yes | 48.8996 | 15.8603
2105 | City of Titusville | North IRL | A | IR1-5 | 0.35 | 0.47 | 0.14437 | 10.3409 | 1.5323 | 1.4929 | 0.22122 | 1210 | Fixed Single Family Units | TV-01 | Area 1 Stormwater Improvements | 433.2438 | City of Titusville | Brevard County | Area 1 Stormwater Improvements | Upsize existing storm pipes and enclose the Florida Ditch; water directed to TV-02. | Wet Detention Pond | Completed | 2010 | 1.019 | 412 | A | 432 | $2,151,510 | $4,797 | City/ Brevard County | City - $1,410,072/ County - $470,000 | N/A | Structural | 2013 | North Indian River Lagoon | 28.63027 | -80.82611 | 2010 | Wet Detention Effciency Calculation and TA | yes | 94.6423 | 584.2444
2106 | City of Titusville | North IRL | A | IR1-5 | 0.35 | 0.47 | 0.2155 | 10.6708 | 1.9282 | 2.2996 | 0.41554 | 1100 | Residential, Low Density-Less than two dwelling units/acre | TV-01 | Area 1 Stormwater Improvements | 433.2438 | City of Titusville | Brevard County | Area 1 Stormwater Improvements | Upsize existing storm pipes and enclose the Florida Ditch; water directed to TV-02. | Wet Detention Pond | Completed | 2010 | 1.019 | 412 | A | 432 | $2,151,510 | $4,797 | City/ Brevard County | City - $1,410,072/ County - $470,000 | N/A | Structural | 2013 | North Indian River Lagoon | 28.63027 | -80.82611 | 2010 | Wet Detention Effciency Calculation and TA | yes | 129.7848 | 872.1167
2107 | City of Titusville | North IRL | A | IR1-5 | 0.35 | 0.47 | 0.40226 | 10.6708 | 1.9282 | 4.2924 | 0.77564 | 1330 | Residential, High density; Multiple Dwelling Units, Low Rise <Two stories or less> | TV-01 | Area 1 Stormwater Improvements | 433.2438 | City of Titusville | Brevard County | Area 1 Stormwater Improvements | Upsize existing storm pipes and enclose the Florida Ditch; water directed to TV-02. | Wet Detention Pond | Completed | 2010 | 1.019 | 412 | A | 432 | $2,151,510 | $4,797 | City/ Brevard County | City - $1,410,072/ County - $470,000 | N/A | Structural | 2013 | North Indian River Lagoon | 28.63027 | -80.82611 | 2010 | Wet Detention Effciency Calculation and TA | yes | 199.183 | 1627.8833
2108 | City of Titusville | North IRL | A | IR1-5 | 0.35 | 0.47 | 0.0095191 | 11.489 | 2.2045 | 0.10936 | 0.020985 | 1330 | Residential, High density; Multiple Dwelling Units, Low Rise <Two stories or less> | TV-01 | Area 1 Stormwater Improvements | 433.2438 | City of Titusville | Brevard County | Area 1 Stormwater Improvements | Upsize existing storm pipes and enclose the Florida Ditch; water directed to TV-02. | Wet Detention Pond | Completed | 2010 | 1.019 | 412 | A | 432 | $2,151,510 | $4,797 | City/ Brevard County | City - $1,410,072/ County - $470,000 | N/A | Structural | 2013 | North Indian River Lagoon | 28.63027 | -80.82611 | 2010 | Wet Detention Effciency Calculation and TA | yes | 29.7685 | 38.5225
2109 | City of Titusville | North IRL | A | IR1-5 | 0.35 | 0.47 | 0.024985 | 11.489 | 2.2045 | 0.28705 | 0.055079 | 1330 | Residential, High density; Multiple Dwelling Units, Low Rise <Two stories or less> | TV-01 | Area 1 Stormwater Improvements | 433.2438 | City of Titusville | Brevard County | Area 1 Stormwater Improvements | Upsize existing storm pipes and enclose the Florida Ditch; water directed to TV-02. | Wet Detention Pond | Completed | 2010 | 1.019 | 412 | A | 432 | $2,151,510 | $4,797 | City/ Brevard County | City - $1,410,072/ County - $470,000 | N/A | Structural | 2013 | North Indian River Lagoon | 28.63027 | -80.82611 | 2010 | Wet Detention Effciency Calculation and TA | yes | 40.2359 | 101.1088
2110 | City of Titusville | North IRL | A | IR1-5 | 0.35 | 0.47 | 0.019048 | 11.489 | 2.2045 | 0.21884 | 0.041992 | 1330 | Residential, High density; Multiple Dwelling Units, Low Rise <Two stories or less> | TV-01 | Area 1 Stormwater Improvements | 433.2438 | City of Titusville | Brevard County | Area 1 Stormwater Improvements | Upsize existing storm pipes and enclose the Florida Ditch; water directed to TV-02. | Wet Detention Pond | Completed | 2010 | 1.019 | 412 | A | 432 | $2,151,510 | $4,797 | City/ Brevard County | City - $1,410,072/ County - $470,000 | N/A | Structural | 2013 | North Indian River Lagoon | 28.63027 | -80.82611 | 2010 | Wet Detention Effciency Calculation and TA | yes | 35.2275 | 77.0851
2111 | City of Titusville | North IRL | A | IR1-5 | 0.35 | 0.47 | 0.020622 | 11.489 | 2.2045 | 0.23692 | 0.045462 | 1330 | Residential, High density; Multiple Dwelling Units, Low Rise <Two stories or less> | TV-01 | Area 1 Stormwater Improvements | 433.2438 | City of Titusville | Brevard County | Area 1 Stormwater Improvements | Upsize existing storm pipes and enclose the Florida Ditch; water directed to TV-02. | Wet Detention Pond | Completed | 2010 | 1.019 | 412 | A | 432 | $2,151,510 | $4,797 | City/ Brevard County | City - $1,410,072/ County - $470,000 | N/A | Structural | 2013 | North Indian River Lagoon | 28.63027 | -80.82611 | 2010 | Wet Detention Effciency Calculation and TA | yes | 36.6159 | 83.4539
2112 | City of Titusville | North IRL | A | IR1-5 | 0.35 | 0.47 | 0.14223 | 11.489 | 2.2045 | 1.6341 | 0.31356 | 1300 | Residential, High Density | TV-01 | Area 1 Stormwater Improvements | 433.2438 | City of Titusville | Brevard County | Area 1 Stormwater Improvements | Upsize existing storm pipes and enclose the Florida Ditch; water directed to TV-02. | Wet Detention Pond | Completed | 2010 | 1.019 | 412 | A | 432 | $2,151,510 | $4,797 | City/ Brevard County | City - $1,410,072/ County - $470,000 | N/A | Structural | 2013 | North Indian River Lagoon | 28.63027 | -80.82611 | 2010 | Wet Detention Effciency Calculation and TA | yes | 116.9338 | 575.6028
2113 | City of Titusville | North IRL | A | IR1-5 | 0.35 | 0.47 | 0.10789 | 8.5739 | 1.1673 | 0.92504 | 0.12594 | 8110 | Airports | TV-01 | Area 1 Stormwater Improvements | 433.2438 | City of Titusville | Brevard County | Area 1 Stormwater Improvements | Upsize existing storm pipes and enclose the Florida Ditch; water directed to TV-02. | Wet Detention Pond | Completed | 2010 | 1.019 | 412 | A | 432 | $2,151,510 | $4,797 | City/ Brevard County | City - $1,410,072/ County - $470,000 | N/A | Structural | 2013 | North Indian River Lagoon | 28.63027 | -80.82611 | 2010 | Wet Detention Effciency Calculation and TA | yes | 124.6984 | 436.6158
2114 | City of Titusville | North IRL | A | IR1-5 | 0.35 | 0.47 | 0.0046571 | 8.5739 | 1.1673 | 0.03993 | 0.0054364 | 1300 | Residential, High Density | TV-01 | Area 1 Stormwater Improvements | 433.2438 | City of Titusville | Brevard County | Area 1 Stormwater Improvements | Upsize existing storm pipes and enclose the Florida Ditch; water directed to TV-02. | Wet Detention Pond | Completed | 2010 | 1.019 | 412 | A | 432 | $2,151,510 | $4,797 | City/ Brevard County | City - $1,410,072/ County - $470,000 | N/A | Structural | 2013 | North Indian River Lagoon | 28.63027 | -80.82611 | 2010 | Wet Detention Effciency Calculation and TA | yes | 36.9948 | 18.8468
2115 | City of Titusville | North IRL | A | IR1-5 | 0.35 | 0.47 | 0.17034 | 10.3025 | 1.5267 | 1.755 | 0.26006 | 1200 | Residential, Medium Density-Two-five dwellingunits per acre | TV-01 | Area 1 Stormwater Improvements | 433.2438 | City of Titusville | Brevard County | Area 1 Stormwater Improvements | Upsize existing storm pipes and enclose the Florida Ditch; water directed to TV-02. | Wet Detention Pond | Completed | 2010 | 1.019 | 412 | A | 432 | $2,151,510 | $4,797 | City/ Brevard County | City - $1,410,072/ County - $470,000 | N/A | Structural | 2013 | North Indian River Lagoon | 28.63027 | -80.82611 | 2010 | Wet Detention Effciency Calculation and TA | yes | 127.6798 | 689.3541
2116 | City of Titusville | North IRL | A | IR1-5 | 0.35 | 0.47 | 0.028667 | 10.3025 | 1.5267 | 0.29534 | 0.043765 | 1210 | Fixed Single Family Units | TV-01 | Area 1 Stormwater Improvements | 433.2438 | City of Titusville | Brevard County | Area 1 Stormwater Improvements | Upsize existing storm pipes and enclose the Florida Ditch; water directed to TV-02. | Wet Detention Pond | Completed | 2010 | 1.019 | 412 | A | 432 | $2,151,510 | $4,797 | City/ Brevard County | City - $1,410,072/ County - $470,000 | N/A | Structural | 2013 | North Indian River Lagoon | 28.63027 | -80.82611 | 2010 | Wet Detention Effciency Calculation and TA | yes | 50.002 | 116.0095
2117 | City of Titusville | North IRL | A | IR1-5 | 0.35 | 0.47 | 0.12073 | 10.3025 | 1.5267 | 1.2438 | 0.18432 | 1210 | Fixed Single Family Units | TV-01 | Area 1 Stormwater Improvements | 433.2438 | City of Titusville | Brevard County | Area 1 Stormwater Improvements | Upsize existing storm pipes and enclose the Florida Ditch; water directed to TV-02. | Wet Detention Pond | Completed | 2010 | 1.019 | 412 | A | 432 | $2,151,510 | $4,797 | City/ Brevard County | City - $1,410,072/ County - $470,000 | N/A | Structural | 2013 | North Indian River Lagoon | 28.63027 | -80.82611 | 2010 | Wet Detention Effciency Calculation and TA | yes | 89.1881 | 488.5744
2118 | City of Titusville | North IRL | A | IR1-5 | 0.35 | 0.47 | 0.093238 | 10.3025 | 1.5267 | 0.96058 | 0.14234 | 1210 | Fixed Single Family Units | TV-01 | Area 1 Stormwater Improvements | 433.2438 | City of Titusville | Brevard County | Area 1 Stormwater Improvements | Upsize existing storm pipes and enclose the Florida Ditch; water directed to TV-02. | Wet Detention Pond | Completed | 2010 | 1.019 | 412 | A | 432 | $2,151,510 | $4,797 | City/ Brevard County | City - $1,410,072/ County - $470,000 | N/A | Structural | 2013 | North Indian River Lagoon | 28.63027 | -80.82611 | 2010 | Wet Detention Effciency Calculation and TA | yes | 77.7746 | 377.3196
2119 | City of Titusville | North IRL | A | IR1-5 | 0.35 | 0.47 | 0.0080218 | 10.3025 | 1.5267 | 0.082645 | 0.012247 | 1210 | Fixed Single Family Units | TV-01 | Area 1 Stormwater Improvements | 433.2438 | City of Titusville | Brevard County | Area 1 Stormwater Improvements | Upsize existing storm pipes and enclose the Florida Ditch; water directed to TV-02. | Wet Detention Pond | Completed | 2010 | 1.019 | 412 | A | 432 | $2,151,510 | $4,797 | City/ Brevard County | City - $1,410,072/ County - $470,000 | N/A | Structural | 2013 | North Indian River Lagoon | 28.63027 | -80.82611 | 2010 | Wet Detention Effciency Calculation and TA | yes | 39.1809 | 32.4632
2120 | City of Titusville | North IRL | A | IR1-5 | 0.35 | 0.47 | 0.10052 | 10.3025 | 1.5267 | 1.0356 | 0.15346 | 1210 | Fixed Single Family Units | TV-01 | Area 1 Stormwater Improvements | 433.2438 | City of Titusville | Brevard County | Area 1 Stormwater Improvements | Upsize existing storm pipes and enclose the Florida Ditch; water directed to TV-02. | Wet Detention Pond | Completed | 2010 | 1.019 | 412 | A | 432 | $2,151,510 | $4,797 | City/ Brevard County | City - $1,410,072/ County - $470,000 | N/A | Structural | 2013 | North Indian River Lagoon | 28.63027 | -80.82611 | 2010 | Wet Detention Effciency Calculation and TA | yes | 81.7853 | 406.7902
2121 | City of Titusville | North IRL | A | IR1-5 | 0.35 | 0.47 | 0.096151 | 10.3025 | 1.5267 | 0.9906 | 0.14679 | 1210 | Fixed Single Family Units | TV-01 | Area 1 Stormwater Improvements | 433.2438 | City of Titusville | Brevard County | Area 1 Stormwater Improvements | Upsize existing storm pipes and enclose the Florida Ditch; water directed to TV-02. | Wet Detention Pond | Completed | 2010 | 1.019 | 412 | A | 432 | $2,151,510 | $4,797 | City/ Brevard County | City - $1,410,072/ County - $470,000 | N/A | Structural | 2013 | North Indian River Lagoon | 28.63027 | -80.82611 | 2010 | Wet Detention Effciency Calculation and TA | yes | 80.5809 | 389.1103
2122 | City of Titusville | North IRL | A | IR1-5 | 0.35 | 0.47 | 9.3616e-05 | 10.3025 | 1.5267 | 0.00096447 | 0.00014292 | 1210 | Fixed Single Family Units | TV-01 | Area 1 Stormwater Improvements | 433.2438 | City of Titusville | Brevard County | Area 1 Stormwater Improvements | Upsize existing storm pipes and enclose the Florida Ditch; water directed to TV-02. | Wet Detention Pond | Completed | 2010 | 1.019 | 412 | A | 432 | $2,151,510 | $4,797 | City/ Brevard County | City - $1,410,072/ County - $470,000 | N/A | Structural | 2013 | North Indian River Lagoon | 28.63027 | -80.82611 | 2010 | Wet Detention Effciency Calculation and TA | yes | 7.5876 | 0.37885
2123 | City of Titusville | North IRL | A | IR1-5 | 0.35 | 0.47 | 0.091826 | 8.2651 | 1.1381 | 0.75895 | 0.1045 | 1400 | Commercial and Services | TV-01 | Area 1 Stormwater Improvements | 433.2438 | City of Titusville | Brevard County | Area 1 Stormwater Improvements | Upsize existing storm pipes and enclose the Florida Ditch; water directed to TV-02. | Wet Detention Pond | Completed | 2010 | 1.019 | 412 | A | 432 | $2,151,510 | $4,797 | City/ Brevard County | City - $1,410,072/ County - $470,000 | N/A | Structural | 2013 | North Indian River Lagoon | 28.63027 | -80.82611 | 2010 | Wet Detention Effciency Calculation and TA | yes | 119.1297 | 371.6066
2124 | City of Titusville | North IRL | A | IR1-5 | 0.35 | 0.47 | 0.39401 | 8.2651 | 1.1381 | 3.2565 | 0.44841 | 8110 | Airports | TV-01 | Area 1 Stormwater Improvements | 433.2438 | City of Titusville | Brevard County | Area 1 Stormwater Improvements | Upsize existing storm pipes and enclose the Florida Ditch; water directed to TV-02. | Wet Detention Pond | Completed | 2010 | 1.019 | 412 | A | 432 | $2,151,510 | $4,797 | City/ Brevard County | City - $1,410,072/ County - $470,000 | N/A | Structural | 2013 | North Indian River Lagoon | 28.63027 | -80.82611 | 2010 | Wet Detention Effciency Calculation and TA | yes | 167.2468 | 1594.4924
2125 | City of Titusville | North IRL | A | IR1-5 | 0.35 | 0.47 | 0.0058843 | 8.2651 | 1.1381 | 0.048634 | 0.0066968 | 1750 | Governmental | TV-01 | Area 1 Stormwater Improvements | 433.2438 | City of Titusville | Brevard County | Area 1 Stormwater Improvements | Upsize existing storm pipes and enclose the Florida Ditch; water directed to TV-02. | Wet Detention Pond | Completed | 2010 | 1.019 | 412 | A | 432 | $2,151,510 | $4,797 | City/ Brevard County | City - $1,410,072/ County - $470,000 | N/A | Structural | 2013 | North Indian River Lagoon | 28.63027 | -80.82611 | 2010 | Wet Detention Effciency Calculation and TA | yes | 25.5753 | 23.8129
2126 | City of Titusville | North IRL | A | IR1-5 | 0.35 | 0.47 | 0.12605 | 8.2651 | 1.1381 | 1.0418 | 0.14345 | 8220 | Communication Facilities | TV-01 | Area 1 Stormwater Improvements | 433.2438 | City of Titusville | Brevard County | Area 1 Stormwater Improvements | Upsize existing storm pipes and enclose the Florida Ditch; water directed to TV-02. | Wet Detention Pond | Completed | 2010 | 1.019 | 412 | A | 432 | $2,151,510 | $4,797 | City/ Brevard County | City - $1,410,072/ County - $470,000 | N/A | Structural | 2013 | North Indian River Lagoon | 28.63027 | -80.82611 | 2010 | Wet Detention Effciency Calculation and TA | yes | 122.775 | 510.0881
2127 | City of Titusville | North IRL | A | IR1-5 | 0.35 | 0.47 | 0.025244 | 10.0302 | 1.474 | 0.2532 | 0.037209 | 1200 | Residential, Medium Density-Two-five dwellingunits per acre | TV-01 | Area 1 Stormwater Improvements | 433.2438 | City of Titusville | Brevard County | Area 1 Stormwater Improvements | Upsize existing storm pipes and enclose the Florida Ditch; water directed to TV-02. | Wet Detention Pond | Completed | 2010 | 1.019 | 412 | A | 432 | $2,151,510 | $4,797 | City/ Brevard County | City - $1,410,072/ County - $470,000 | N/A | Structural | 2013 | North Indian River Lagoon | 28.63027 | -80.82611 | 2010 | Wet Detention Effciency Calculation and TA | yes | 53.6928 | 102.1588
2128 | City of Titusville | North IRL | A | IR1-5 | 0.35 | 0.47 | 0.030238 | 10.0302 | 1.474 | 0.30329 | 0.04457 | 1210 | Fixed Single Family Units | TV-01 | Area 1 Stormwater Improvements | 433.2438 | City of Titusville | Brevard County | Area 1 Stormwater Improvements | Upsize existing storm pipes and enclose the Florida Ditch; water directed to TV-02. | Wet Detention Pond | Completed | 2010 | 1.019 | 412 | A | 432 | $2,151,510 | $4,797 | City/ Brevard County | City - $1,410,072/ County - $470,000 | N/A | Structural | 2013 | North Indian River Lagoon | 28.63027 | -80.82611 | 2010 | Wet Detention Effciency Calculation and TA | yes | 69.1349 | 122.3695
2129 | City of Titusville | North IRL | A | IR1-5 | 0.35 | 0.47 | 0.1453 | 10.0302 | 1.474 | 1.4574 | 0.21417 | 1210 | Fixed Single Family Units | TV-01 | Area 1 Stormwater Improvements | 433.2438 | City of Titusville | Brevard County | Area 1 Stormwater Improvements | Upsize existing storm pipes and enclose the Florida Ditch; water directed to TV-02. | Wet Detention Pond | Completed | 2010 | 1.019 | 412 | A | 432 | $2,151,510 | $4,797 | City/ Brevard County | City - $1,410,072/ County - $470,000 | N/A | Structural | 2013 | North Indian River Lagoon | 28.63027 | -80.82611 | 2010 | Wet Detention Effciency Calculation and TA | yes | 103.6095 | 588.0085
2130 | City of Titusville | North IRL | A | IR1-5 | 0.35 | 0.47 | 0.00033992 | 10.0302 | 1.474 | 0.0034095 | 0.00050103 | 1210 | Fixed Single Family Units | TV-01 | Area 1 Stormwater Improvements | 433.2438 | City of Titusville | Brevard County | Area 1 Stormwater Improvements | Upsize existing storm pipes and enclose the Florida Ditch; water directed to TV-02. | Wet Detention Pond | Completed | 2010 | 1.019 | 412 | A | 432 | $2,151,510 | $4,797 | City/ Brevard County | City - $1,410,072/ County - $470,000 | N/A | Structural | 2013 | North Indian River Lagoon | 28.63027 | -80.82611 | 2010 | Wet Detention Effciency Calculation and TA | yes | 5.5144 | 1.3756
2131 | City of Titusville | North IRL | A | IR1-5 | 0.35 | 0.47 | 0.069392 | 10.0302 | 1.474 | 0.69601 | 0.10228 | 1210 | Fixed Single Family Units | TV-01 | Area 1 Stormwater Improvements | 433.2438 | City of Titusville | Brevard County | Area 1 Stormwater Improvements | Upsize existing storm pipes and enclose the Florida Ditch; water directed to TV-02. | Wet Detention Pond | Completed | 2010 | 1.019 | 412 | A | 432 | $2,151,510 | $4,797 | City/ Brevard County | City - $1,410,072/ County - $470,000 | N/A | Structural | 2013 | North Indian River Lagoon | 28.63027 | -80.82611 | 2010 | Wet Detention Effciency Calculation and TA | yes | 68.5586 | 280.8176
2132 | City of Titusville | North IRL | A | IR1-5 | 0.35 | 0.47 | 0.046506 | 9.872 | 1.45 | 0.4591 | 0.067435 | 1200 | Residential, Medium Density-Two-five dwellingunits per acre | TV-01 | Area 1 Stormwater Improvements | 433.2438 | City of Titusville | Brevard County | Area 1 Stormwater Improvements | Upsize existing storm pipes and enclose the Florida Ditch; water directed to TV-02. | Wet Detention Pond | Completed | 2010 | 1.019 | 412 | A | 432 | $2,151,510 | $4,797 | City/ Brevard County | City - $1,410,072/ County - $470,000 | N/A | Structural | 2013 | North Indian River Lagoon | 28.63027 | -80.82611 | 2010 | Wet Detention Effciency Calculation and TA | yes | 113.2278 | 188.2025
2133 | City of Titusville | North IRL | A | IR1-5 | 0.35 | 0.47 | 0.18053 | 9.872 | 1.45 | 1.7822 | 0.26178 | 1210 | Fixed Single Family Units | TV-01 | Area 1 Stormwater Improvements | 433.2438 | City of Titusville | Brevard County | Area 1 Stormwater Improvements | Upsize existing storm pipes and enclose the Florida Ditch; water directed to TV-02. | Wet Detention Pond | Completed | 2010 | 1.019 | 412 | A | 432 | $2,151,510 | $4,797 | City/ Brevard County | City - $1,410,072/ County - $470,000 | N/A | Structural | 2013 | North Indian River Lagoon | 28.63027 | -80.82611 | 2010 | Wet Detention Effciency Calculation and TA | yes | 109.4818 | 730.585
2134 | City of Titusville | North IRL | A | IR1-5 | 0.35 | 0.47 | 0.15331 | 9.872 | 1.45 | 1.5135 | 0.22231 | 1210 | Fixed Single Family Units | TV-01 | Area 1 Stormwater Improvements | 433.2438 | City of Titusville | Brevard County | Area 1 Stormwater Improvements | Upsize existing storm pipes and enclose the Florida Ditch; water directed to TV-02. | Wet Detention Pond | Completed | 2010 | 1.019 | 412 | A | 432 | $2,151,510 | $4,797 | City/ Brevard County | City - $1,410,072/ County - $470,000 | N/A | Structural | 2013 | North Indian River Lagoon | 28.63027 | -80.82611 | 2010 | Wet Detention Effciency Calculation and TA | yes | 100.5448 | 620.4377
2135 | City of Titusville | North IRL | A | IR1-5 | 0.35 | 0.47 | 0.23272 | 9.872 | 1.45 | 2.2974 | 0.33745 | 1210 | Fixed Single Family Units | TV-01 | Area 1 Stormwater Improvements | 433.2438 | City of Titusville | Brevard County | Area 1 Stormwater Improvements | Upsize existing storm pipes and enclose the Florida Ditch; water directed to TV-02. | Wet Detention Pond | Completed | 2010 | 1.019 | 412 | A | 432 | $2,151,510 | $4,797 | City/ Brevard County | City - $1,410,072/ County - $470,000 | N/A | Structural | 2013 | North Indian River Lagoon | 28.63027 | -80.82611 | 2010 | Wet Detention Effciency Calculation and TA | yes | 133.5458 | 941.7939
2136 | City of Titusville | North IRL | A | IR1-5 | 0.35 | 0.47 | 0.00079049 | 9.872 | 1.45 | 0.0078037 | 0.0011462 | 1210 | Fixed Single Family Units | TV-01 | Area 1 Stormwater Improvements | 433.2438 | City of Titusville | Brevard County | Area 1 Stormwater Improvements | Upsize existing storm pipes and enclose the Florida Ditch; water directed to TV-02. | Wet Detention Pond | Completed | 2010 | 1.019 | 412 | A | 432 | $2,151,510 | $4,797 | City/ Brevard County | City - $1,410,072/ County - $470,000 | N/A | Structural | 2013 | North Indian River Lagoon | 28.63027 | -80.82611 | 2010 | Wet Detention Effciency Calculation and TA | yes | 11.8377 | 3.199
2137 | Natural Lands | North IRL | A | IR1-5 | 0.35 | 0.47 | 0.12764 | 8.9485 | 1.3363 | 1.1422 | 0.17057 | 4340 | Hardwood Conifer Mixed | TV-01 | Area 1 Stormwater Improvements | 433.2438 | City of Titusville | Brevard County | Area 1 Stormwater Improvements | Upsize existing storm pipes and enclose the Florida Ditch; water directed to TV-02. | Wet Detention Pond | Completed | 2010 | 1.019 | 412 | A | 432 | $2,151,510 | $4,797 | City/ Brevard County | City - $1,410,072/ County - $470,000 | N/A | Structural | 2013 | North Indian River Lagoon | 28.63027 | -80.82611 | 2010 | Wet Detention Effciency Calculation and TA | yes | 120.6954 | 516.551
2138 | City of Titusville | North IRL | A | IR1-5 | 0.35 | 0.47 | 0.35735 | 8.6101 | 1.1444 | 3.0768 | 0.40895 | 8110 | Airports | TV-01 | Area 1 Stormwater Improvements | 433.2438 | City of Titusville | Brevard County | Area 1 Stormwater Improvements | Upsize existing storm pipes and enclose the Florida Ditch; water directed to TV-02. | Wet Detention Pond | Completed | 2010 | 1.019 | 412 | A | 432 | $2,151,510 | $4,797 | City/ Brevard County | City - $1,410,072/ County - $470,000 | N/A | Structural | 2013 | North Indian River Lagoon | 28.63027 | -80.82611 | 2010 | Wet Detention Effciency Calculation and TA | yes | 162.1332 | 1446.1386
2139 | City of Titusville | North IRL | A | IR1-5 | 0.35 | 0.47 | 0.10528 | 10.3025 | 1.5267 | 1.0846 | 0.16072 | 1210 | Fixed Single Family Units | TV-01 | Area 1 Stormwater Improvements | 433.2438 | City of Titusville | Brevard County | Area 1 Stormwater Improvements | Upsize existing storm pipes and enclose the Florida Ditch; water directed to TV-02. | Wet Detention Pond | Completed | 2010 | 1.019 | 412 | A | 432 | $2,151,510 | $4,797 | City/ Brevard County | City - $1,410,072/ County - $470,000 | N/A | Structural | 2013 | North Indian River Lagoon | 28.63027 | -80.82611 | 2010 | Wet Detention Effciency Calculation and TA | yes | 93.8251 | 426.0355
2140 | City of Titusville | North IRL | A | IR1-5 | 0.35 | 0.47 | 0.20812 | 10.3025 | 1.5267 | 2.1441 | 0.31773 | 1210 | Fixed Single Family Units | TV-01 | Area 1 Stormwater Improvements | 433.2438 | City of Titusville | Brevard County | Area 1 Stormwater Improvements | Upsize existing storm pipes and enclose the Florida Ditch; water directed to TV-02. | Wet Detention Pond | Completed | 2010 | 1.019 | 412 | A | 432 | $2,151,510 | $4,797 | City/ Brevard County | City - $1,410,072/ County - $470,000 | N/A | Structural | 2013 | North Indian River Lagoon | 28.63027 | -80.82611 | 2010 | Wet Detention Effciency Calculation and TA | yes | 118.4202 | 842.2167
2141 | City of Titusville | North IRL | A | IR1-5 | 0.35 | 0.47 | 0.126 | 10.3025 | 1.5267 | 1.2981 | 0.19236 | 1210 | Fixed Single Family Units | TV-01 | Area 1 Stormwater Improvements | 433.2438 | City of Titusville | Brevard County | Area 1 Stormwater Improvements | Upsize existing storm pipes and enclose the Florida Ditch; water directed to TV-02. | Wet Detention Pond | Completed | 2010 | 1.019 | 412 | A | 432 | $2,151,510 | $4,797 | City/ Brevard County | City - $1,410,072/ County - $470,000 | N/A | Structural | 2013 | North Indian River Lagoon | 28.63027 | -80.82611 | 2010 | Wet Detention Effciency Calculation and TA | yes | 100.8925 | 509.8842
2142 | City of Titusville | North IRL | A | IR1-5 | 0.35 | 0.47 | 0.027025 | 10.3025 | 1.5267 | 0.27843 | 0.041259 | 1210 | Fixed Single Family Units | TV-01 | Area 1 Stormwater Improvements | 433.2438 | City of Titusville | Brevard County | Area 1 Stormwater Improvements | Upsize existing storm pipes and enclose the Florida Ditch; water directed to TV-02. | Wet Detention Pond | Completed | 2010 | 1.019 | 412 | A | 432 | $2,151,510 | $4,797 | City/ Brevard County | City - $1,410,072/ County - $470,000 | N/A | Structural | 2013 | North Indian River Lagoon | 28.63027 | -80.82611 | 2010 | Wet Detention Effciency Calculation and TA | yes | 45.0987 | 109.367
2143 | City of Titusville | North IRL | A | IR1-5 | 0.35 | 0.47 | 0.090104 | 10.3025 | 1.5267 | 0.92829 | 0.13756 | 1210 | Fixed Single Family Units | TV-01 | Area 1 Stormwater Improvements | 433.2438 | City of Titusville | Brevard County | Area 1 Stormwater Improvements | Upsize existing storm pipes and enclose the Florida Ditch; water directed to TV-02. | Wet Detention Pond | Completed | 2010 | 1.019 | 412 | A | 432 | $2,151,510 | $4,797 | City/ Brevard County | City - $1,410,072/ County - $470,000 | N/A | Structural | 2013 | North Indian River Lagoon | 28.63027 | -80.82611 | 2010 | Wet Detention Effciency Calculation and TA | yes | 78.9426 | 364.6369
2144 | City of Titusville | North IRL | A | IR1-5 | 0.35 | 0.47 | 0.061247 | 10.3025 | 1.5267 | 0.631 | 0.093506 | 1210 | Fixed Single Family Units | TV-01 | Area 1 Stormwater Improvements | 433.2438 | City of Titusville | Brevard County | Area 1 Stormwater Improvements | Upsize existing storm pipes and enclose the Florida Ditch; water directed to TV-02. | Wet Detention Pond | Completed | 2010 | 1.019 | 412 | A | 432 | $2,151,510 | $4,797 | City/ Brevard County | City - $1,410,072/ County - $470,000 | N/A | Structural | 2013 | North Indian River Lagoon | 28.63027 | -80.82611 | 2010 | Wet Detention Effciency Calculation and TA | yes | 63.5757 | 247.8598
2145 | City of Titusville | North IRL | A | IR1-5 | 0.35 | 0.47 | 0.02918 | 10.3426 | 1.5325 | 0.3018 | 0.044721 | 1200 | Residential, Medium Density-Two-five dwellingunits per acre | TV-01 | Area 1 Stormwater Improvements | 433.2438 | City of Titusville | Brevard County | Area 1 Stormwater Improvements | Upsize existing storm pipes and enclose the Florida Ditch; water directed to TV-02. | Wet Detention Pond | Completed | 2010 | 1.019 | 412 | A | 432 | $2,151,510 | $4,797 | City/ Brevard County | City - $1,410,072/ County - $470,000 | N/A | Structural | 2013 | North Indian River Lagoon | 28.63027 | -80.82611 | 2010 | Wet Detention Effciency Calculation and TA | yes | 56.1474 | 118.0892
2146 | City of Titusville | North IRL | A | IR1-5 | 0.35 | 0.47 | 0.19583 | 10.3426 | 1.5325 | 2.0254 | 0.30012 | 1200 | Residential, Medium Density-Two-five dwellingunits per acre | TV-01 | Area 1 Stormwater Improvements | 433.2438 | City of Titusville | Brevard County | Area 1 Stormwater Improvements | Upsize existing storm pipes and enclose the Florida Ditch; water directed to TV-02. | Wet Detention Pond | Completed | 2010 | 1.019 | 412 | A | 432 | $2,151,510 | $4,797 | City/ Brevard County | City - $1,410,072/ County - $470,000 | N/A | Structural | 2013 | North Indian River Lagoon | 28.63027 | -80.82611 | 2010 | Wet Detention Effciency Calculation and TA | yes | 131.7904 | 792.4947
2147 | City of Titusville | North IRL | A | IR1-5 | 0.35 | 0.47 | 0.0035211 | 10.3426 | 1.5325 | 0.036417 | 0.0053962 | 1210 | Fixed Single Family Units | TV-01 | Area 1 Stormwater Improvements | 433.2438 | City of Titusville | Brevard County | Area 1 Stormwater Improvements | Upsize existing storm pipes and enclose the Florida Ditch; water directed to TV-02. | Wet Detention Pond | Completed | 2010 | 1.019 | 412 | A | 432 | $2,151,510 | $4,797 | City/ Brevard County | City - $1,410,072/ County - $470,000 | N/A | Structural | 2013 | North Indian River Lagoon | 28.63027 | -80.82611 | 2010 | Wet Detention Effciency Calculation and TA | yes | 15.112 | 14.2492
2148 | City of Titusville | North IRL | A | IR1-5 | 0.35 | 0.47 | 0.0076411 | 10.3426 | 1.5325 | 0.079029 | 0.01171 | 1210 | Fixed Single Family Units | TV-01 | Area 1 Stormwater Improvements | 433.2438 | City of Titusville | Brevard County | Area 1 Stormwater Improvements | Upsize existing storm pipes and enclose the Florida Ditch; water directed to TV-02. | Wet Detention Pond | Completed | 2010 | 1.019 | 412 | A | 432 | $2,151,510 | $4,797 | City/ Brevard County | City - $1,410,072/ County - $470,000 | N/A | Structural | 2013 | North Indian River Lagoon | 28.63027 | -80.82611 | 2010 | Wet Detention Effciency Calculation and TA | yes | 22.2519 | 30.9225
2149 | City of Titusville | North IRL | A | IR1-5 | 0.35 | 0.47 | 0.023792 | 10.3426 | 1.5325 | 0.24607 | 0.036462 | 1210 | Fixed Single Family Units | TV-01 | Area 1 Stormwater Improvements | 433.2438 | City of Titusville | Brevard County | Area 1 Stormwater Improvements | Upsize existing storm pipes and enclose the Florida Ditch; water directed to TV-02. | Wet Detention Pond | Completed | 2010 | 1.019 | 412 | A | 432 | $2,151,510 | $4,797 | City/ Brevard County | City - $1,410,072/ County - $470,000 | N/A | Structural | 2013 | North Indian River Lagoon | 28.63027 | -80.82611 | 2010 | Wet Detention Effciency Calculation and TA | yes | 54.2433 | 96.2824
2150 | City of Titusville | North IRL | A | IR1-5 | 0.35 | 0.47 | 0.026859 | 10.3426 | 1.5325 | 0.27779 | 0.041162 | 1210 | Fixed Single Family Units | TV-01 | Area 1 Stormwater Improvements | 433.2438 | City of Titusville | Brevard County | Area 1 Stormwater Improvements | Upsize existing storm pipes and enclose the Florida Ditch; water directed to TV-02. | Wet Detention Pond | Completed | 2010 | 1.019 | 412 | A | 432 | $2,151,510 | $4,797 | City/ Brevard County | City - $1,410,072/ County - $470,000 | N/A | Structural | 2013 | North Indian River Lagoon | 28.63027 | -80.82611 | 2010 | Wet Detention Effciency Calculation and TA | yes | 55.3475 | 108.693
2151 | City of Titusville | North IRL | A | IR1-5 | 0.35 | 0.47 | 0.018091 | 10.3426 | 1.5325 | 0.18711 | 0.027726 | 1210 | Fixed Single Family Units | TV-01 | Area 1 Stormwater Improvements | 433.2438 | City of Titusville | Brevard County | Area 1 Stormwater Improvements | Upsize existing storm pipes and enclose the Florida Ditch; water directed to TV-02. | Wet Detention Pond | Completed | 2010 | 1.019 | 412 | A | 432 | $2,151,510 | $4,797 | City/ Brevard County | City - $1,410,072/ County - $470,000 | N/A | Structural | 2013 | North Indian River Lagoon | 28.63027 | -80.82611 | 2010 | Wet Detention Effciency Calculation and TA | yes | 49.9478 | 73.2136
2152 | City of Titusville | North IRL | A | IR1-5 | 0.35 | 0.47 | 0.00038164 | 10.3426 | 1.5325 | 0.0039471 | 0.00058488 | 1210 | Fixed Single Family Units | TV-01 | Area 1 Stormwater Improvements | 433.2438 | City of Titusville | Brevard County | Area 1 Stormwater Improvements | Upsize existing storm pipes and enclose the Florida Ditch; water directed to TV-02. | Wet Detention Pond | Completed | 2010 | 1.019 | 412 | A | 432 | $2,151,510 | $4,797 | City/ Brevard County | City - $1,410,072/ County - $470,000 | N/A | Structural | 2013 | North Indian River Lagoon | 28.63027 | -80.82611 | 2010 | Wet Detention Effciency Calculation and TA | yes | 11.8213 | 1.5444
2153 | City of Titusville | North IRL | A | IR1-5 | 0.35 | 0.47 | 0.0044747 | 6.4441 | 0.87896 | 0.028836 | 0.0039331 | 8120 | Railroads | TV-01 | Area 1 Stormwater Improvements | 433.2438 | City of Titusville | Brevard County | Area 1 Stormwater Improvements | Upsize existing storm pipes and enclose the Florida Ditch; water directed to TV-02. | Wet Detention Pond | Completed | 2010 | 1.019 | 412 | A | 432 | $2,151,510 | $4,797 | City/ Brevard County | City - $1,410,072/ County - $470,000 | N/A | Structural | 2013 | North Indian River Lagoon | 28.63027 | -80.82611 | 2010 | Wet Detention Effciency Calculation and TA | yes | 115.2188 | 18.1086
2154 | City of Titusville | North IRL | A | IR1-5 | 0.35 | 0.47 | 0.26933 | 6.4441 | 0.87896 | 1.7356 | 0.23673 | 1720 | Religious | TV-01 | Area 1 Stormwater Improvements | 433.2438 | City of Titusville | Brevard County | Area 1 Stormwater Improvements | Upsize existing storm pipes and enclose the Florida Ditch; water directed to TV-02. | Wet Detention Pond | Completed | 2010 | 1.019 | 412 | A | 432 | $2,151,510 | $4,797 | City/ Brevard County | City - $1,410,072/ County - $470,000 | N/A | Structural | 2013 | North Indian River Lagoon | 28.63027 | -80.82611 | 2010 | Wet Detention Effciency Calculation and TA | yes | 150.8515 | 1089.9278
2155 | City of Titusville | North IRL | A | IR1-5 | 0.35 | 0.47 | 0.026471 | 8.0599 | 1.0916 | 0.21336 | 0.028897 | 1700 | Institutional (Educational,religious,health and military facilities) | TV-01 | Area 1 Stormwater Improvements | 433.2438 | City of Titusville | Brevard County | Area 1 Stormwater Improvements | Upsize existing storm pipes and enclose the Florida Ditch; water directed to TV-02. | Wet Detention Pond | Completed | 2010 | 1.019 | 412 | A | 432 | $2,151,510 | $4,797 | City/ Brevard County | City - $1,410,072/ County - $470,000 | N/A | Structural | 2013 | North Indian River Lagoon | 28.63027 | -80.82611 | 2010 | Wet Detention Effciency Calculation and TA | yes | 48.2148 | 107.1251
2156 | Natural Lands | North IRL | A | IR1-5 | 0.35 | 0.47 | 0.085804 | 8.0599 | 1.0916 | 0.69158 | 0.093667 | 4340 | Hardwood Conifer Mixed | TV-01 | Area 1 Stormwater Improvements | 433.2438 | City of Titusville | Brevard County | Area 1 Stormwater Improvements | Upsize existing storm pipes and enclose the Florida Ditch; water directed to TV-02. | Wet Detention Pond | Completed | 2010 | 1.019 | 412 | A | 432 | $2,151,510 | $4,797 | City/ Brevard County | City - $1,410,072/ County - $470,000 | N/A | Structural | 2013 | North Indian River Lagoon | 28.63027 | -80.82611 | 2010 | Wet Detention Effciency Calculation and TA | yes | 95.5702 | 347.238
2157 | City of Titusville | North IRL | A | IR1-5 | 0.35 | 0.47 | 0.40483 | 8.0599 | 1.0916 | 3.2629 | 0.44193 | 8110 | Airports | TV-01 | Area 1 Stormwater Improvements | 433.2438 | City of Titusville | Brevard County | Area 1 Stormwater Improvements | Upsize existing storm pipes and enclose the Florida Ditch; water directed to TV-02. | Wet Detention Pond | Completed | 2010 | 1.019 | 412 | A | 432 | $2,151,510 | $4,797 | City/ Brevard County | City - $1,410,072/ County - $470,000 | N/A | Structural | 2013 | North Indian River Lagoon | 28.63027 | -80.82611 | 2010 | Wet Detention Effciency Calculation and TA | yes | 164.1645 | 1638.2962
2158 | City of Titusville | North IRL | A | IR1-5 | 0.35 | 0.47 | 0.028161 | 8.0599 | 1.0916 | 0.22698 | 0.030742 | 1720 | Religious | TV-01 | Area 1 Stormwater Improvements | 433.2438 | City of Titusville | Brevard County | Area 1 Stormwater Improvements | Upsize existing storm pipes and enclose the Florida Ditch; water directed to TV-02. | Wet Detention Pond | Completed | 2010 | 1.019 | 412 | A | 432 | $2,151,510 | $4,797 | City/ Brevard County | City - $1,410,072/ County - $470,000 | N/A | Structural | 2013 | North Indian River Lagoon | 28.63027 | -80.82611 | 2010 | Wet Detention Effciency Calculation and TA | yes | 95.1236 | 113.964
2159 | City of Titusville | North IRL | A | IR1-5 | 0.35 | 0.47 | 0.0040472 | 8.0599 | 1.0916 | 0.03262 | 0.004418 | 1410 | Retail Sales and Services | TV-01 | Area 1 Stormwater Improvements | 433.2438 | City of Titusville | Brevard County | Area 1 Stormwater Improvements | Upsize existing storm pipes and enclose the Florida Ditch; water directed to TV-02. | Wet Detention Pond | Completed | 2010 | 1.019 | 412 | A | 432 | $2,151,510 | $4,797 | City/ Brevard County | City - $1,410,072/ County - $470,000 | N/A | Structural | 2013 | North Indian River Lagoon | 28.63027 | -80.82611 | 2010 | Wet Detention Effciency Calculation and TA | yes | 71.6272 | 16.3784
2160 | City of Titusville | North IRL | A | IR1-5 | 0.35 | 0.47 | 0.51942 | 7.8772 | 1.0452 | 4.0916 | 0.54291 | 1700 | Institutional (Educational,religious,health and military facilities) | TV-01 | Area 1 Stormwater Improvements | 433.2438 | City of Titusville | Brevard County | Area 1 Stormwater Improvements | Upsize existing storm pipes and enclose the Florida Ditch; water directed to TV-02. | Wet Detention Pond | Completed | 2010 | 1.019 | 412 | A | 432 | $2,151,510 | $4,797 | City/ Brevard County | City - $1,410,072/ County - $470,000 | N/A | Structural | 2013 | North Indian River Lagoon | 28.63027 | -80.82611 | 2010 | Wet Detention Effciency Calculation and TA | yes | 177.1587 | 2102.0343
2161 | Natural Lands | North IRL | A | IR1-5 | 0.35 | 0.47 | 0.098339 | 7.8772 | 1.0452 | 0.77464 | 0.10279 | 4340 | Hardwood Conifer Mixed | TV-01 | Area 1 Stormwater Improvements | 433.2438 | City of Titusville | Brevard County | Area 1 Stormwater Improvements | Upsize existing storm pipes and enclose the Florida Ditch; water directed to TV-02. | Wet Detention Pond | Completed | 2010 | 1.019 | 412 | A | 432 | $2,151,510 | $4,797 | City/ Brevard County | City - $1,410,072/ County - $470,000 | N/A | Structural | 2013 | North Indian River Lagoon | 28.63027 | -80.82611 | 2010 | Wet Detention Effciency Calculation and TA | yes | 140.6044 | 397.9657
2162 | City of Titusville | North IRL | A | IR1-5 | 0.35 | 0.47 | 0.054302 | 7.6753 | 1.0407 | 0.41678 | 0.05651 | 1400 | Commercial and Services | TV-01 | Area 1 Stormwater Improvements | 433.2438 | City of Titusville | Brevard County | Area 1 Stormwater Improvements | Upsize existing storm pipes and enclose the Florida Ditch; water directed to TV-02. | Wet Detention Pond | Completed | 2010 | 1.019 | 412 | A | 432 | $2,151,510 | $4,797 | City/ Brevard County | City - $1,410,072/ County - $470,000 | N/A | Structural | 2013 | North Indian River Lagoon | 28.63027 | -80.82611 | 2010 | Wet Detention Effciency Calculation and TA | yes | 112.2971 | 219.7519
2163 | Natural Lands | North IRL | A | IR1-5 | 0.35 | 0.47 | 0.0056751 | 7.6753 | 1.0407 | 0.043558 | 0.0059058 | 4340 | Hardwood Conifer Mixed | TV-01 | Area 1 Stormwater Improvements | 433.2438 | City of Titusville | Brevard County | Area 1 Stormwater Improvements | Upsize existing storm pipes and enclose the Florida Ditch; water directed to TV-02. | Wet Detention Pond | Completed | 2010 | 1.019 | 412 | A | 432 | $2,151,510 | $4,797 | City/ Brevard County | City - $1,410,072/ County - $470,000 | N/A | Structural | 2013 | North Indian River Lagoon | 28.63027 | -80.82611 | 2010 | Wet Detention Effciency Calculation and TA | yes | 24.2943 | 22.9664
2164 | City of Titusville | North IRL | A | IR1-5 | 0.35 | 0.47 | 0.26185 | 7.6753 | 1.0407 | 2.0098 | 0.27249 | 8120 | Railroads | TV-01 | Area 1 Stormwater Improvements | 433.2438 | City of Titusville | Brevard County | Area 1 Stormwater Improvements | Upsize existing storm pipes and enclose the Florida Ditch; water directed to TV-02. | Wet Detention Pond | Completed | 2010 | 1.019 | 412 | A | 432 | $2,151,510 | $4,797 | City/ Brevard County | City - $1,410,072/ County - $470,000 | N/A | Structural | 2013 | North Indian River Lagoon | 28.63027 | -80.82611 | 2010 | Wet Detention Effciency Calculation and TA | yes | 153.8642 | 1059.6668
2165 | City of Titusville | North IRL | A | IR1-5 | 0.35 | 0.47 | 0.084046 | 7.6753 | 1.0407 | 0.64508 | 0.087463 | 8140 | Roads and Highways | TV-01 | Area 1 Stormwater Improvements | 433.2438 | City of Titusville | Brevard County | Area 1 Stormwater Improvements | Upsize existing storm pipes and enclose the Florida Ditch; water directed to TV-02. | Wet Detention Pond | Completed | 2010 | 1.019 | 412 | A | 432 | $2,151,510 | $4,797 | City/ Brevard County | City - $1,410,072/ County - $470,000 | N/A | Structural | 2013 | North Indian River Lagoon | 28.63027 | -80.82611 | 2010 | Wet Detention Effciency Calculation and TA | yes | 124.3576 | 340.1207
2166 | City of Titusville | North IRL | A | IR1-5 | 0.35 | 0.47 | 0.078161 | 7.6753 | 1.0407 | 0.59991 | 0.081339 | 1550 | Other Light Industrial | TV-01 | Area 1 Stormwater Improvements | 433.2438 | City of Titusville | Brevard County | Area 1 Stormwater Improvements | Upsize existing storm pipes and enclose the Florida Ditch; water directed to TV-02. | Wet Detention Pond | Completed | 2010 | 1.019 | 412 | A | 432 | $2,151,510 | $4,797 | City/ Brevard County | City - $1,410,072/ County - $470,000 | N/A | Structural | 2013 | North Indian River Lagoon | 28.63027 | -80.82611 | 2010 | Wet Detention Effciency Calculation and TA | yes | 92.24 | 316.3061
2167 | City of Titusville | North IRL | A | IR1-5 | 0.35 | 0.47 | 0.0027618 | 8.0203 | 1.0994 | 0.022151 | 0.0030365 | 1100 | Residential, Low Density-Less than two dwelling units/acre | TV-01 | Area 1 Stormwater Improvements | 433.2438 | City of Titusville | Brevard County | Area 1 Stormwater Improvements | Upsize existing storm pipes and enclose the Florida Ditch; water directed to TV-02. | Wet Detention Pond | Completed | 2010 | 1.019 | 412 | A | 432 | $2,151,510 | $4,797 | City/ Brevard County | City - $1,410,072/ County - $470,000 | N/A | Structural | 2013 | North Indian River Lagoon | 28.63027 | -80.82611 | 2010 | Wet Detention Effciency Calculation and TA | yes | 17.5097 | 11.1768
2168 | City of Titusville | North IRL | A | IR1-5 | 0.35 | 0.47 | 0.015179 | 8.0203 | 1.0994 | 0.12174 | 0.016688 | 1210 | Fixed Single Family Units | TV-01 | Area 1 Stormwater Improvements | 433.2438 | City of Titusville | Brevard County | Area 1 Stormwater Improvements | Upsize existing storm pipes and enclose the Florida Ditch; water directed to TV-02. | Wet Detention Pond | Completed | 2010 | 1.019 | 412 | A | 432 | $2,151,510 | $4,797 | City/ Brevard County | City - $1,410,072/ County - $470,000 | N/A | Structural | 2013 | North Indian River Lagoon | 28.63027 | -80.82611 | 2010 | Wet Detention Effciency Calculation and TA | yes | 40.2164 | 61.426
2169 | City of Titusville | North IRL | A | IR1-5 | 0.35 | 0.47 | 0.23241 | 10.3416 | 1.5324 | 2.4034 | 0.35614 | 1200 | Residential, Medium Density-Two-five dwellingunits per acre | TV-01 | Area 1 Stormwater Improvements | 433.2438 | City of Titusville | Brevard County | Area 1 Stormwater Improvements | Upsize existing storm pipes and enclose the Florida Ditch; water directed to TV-02. | Wet Detention Pond | Completed | 2010 | 1.019 | 412 | A | 432 | $2,151,510 | $4,797 | City/ Brevard County | City - $1,410,072/ County - $470,000 | N/A | Structural | 2013 | North Indian River Lagoon | 28.63027 | -80.82611 | 2010 | Wet Detention Effciency Calculation and TA | yes | 179.4087 | 940.5135
2170 | City of Titusville | North IRL | A | IR1-5 | 0.35 | 0.47 | 0.043621 | 10.3416 | 1.5324 | 0.45111 | 0.066845 | 1210 | Fixed Single Family Units | TV-01 | Area 1 Stormwater Improvements | 433.2438 | City of Titusville | Brevard County | Area 1 Stormwater Improvements | Upsize existing storm pipes and enclose the Florida Ditch; water directed to TV-02. | Wet Detention Pond | Completed | 2010 | 1.019 | 412 | A | 432 | $2,151,510 | $4,797 | City/ Brevard County | City - $1,410,072/ County - $470,000 | N/A | Structural | 2013 | North Indian River Lagoon | 28.63027 | -80.82611 | 2010 | Wet Detention Effciency Calculation and TA | yes | 53.6454 | 176.5297
2171 | City of Titusville | North IRL | A | IR1-5 | 0.35 | 0.47 | 0.088324 | 10.3416 | 1.5324 | 0.91341 | 0.13535 | 1210 | Fixed Single Family Units | TV-01 | Area 1 Stormwater Improvements | 433.2438 | City of Titusville | Brevard County | Area 1 Stormwater Improvements | Upsize existing storm pipes and enclose the Florida Ditch; water directed to TV-02. | Wet Detention Pond | Completed | 2010 | 1.019 | 412 | A | 432 | $2,151,510 | $4,797 | City/ Brevard County | City - $1,410,072/ County - $470,000 | N/A | Structural | 2013 | North Indian River Lagoon | 28.63027 | -80.82611 | 2010 | Wet Detention Effciency Calculation and TA | yes | 75.6515 | 357.4335
2172 | City of Titusville | North IRL | A | IR1-5 | 0.35 | 0.47 | 0.074481 | 10.3416 | 1.5324 | 0.77026 | 0.11414 | 1210 | Fixed Single Family Units | TV-01 | Area 1 Stormwater Improvements | 433.2438 | City of Titusville | Brevard County | Area 1 Stormwater Improvements | Upsize existing storm pipes and enclose the Florida Ditch; water directed to TV-02. | Wet Detention Pond | Completed | 2010 | 1.019 | 412 | A | 432 | $2,151,510 | $4,797 | City/ Brevard County | City - $1,410,072/ County - $470,000 | N/A | Structural | 2013 | North Indian River Lagoon | 28.63027 | -80.82611 | 2010 | Wet Detention Effciency Calculation and TA | yes | 73.5642 | 301.4155
2173 | City of Titusville | North IRL | A | IR1-5 | 0.35 | 0.47 | 0.033171 | 10.3416 | 1.5324 | 0.34304 | 0.050831 | 1210 | Fixed Single Family Units | TV-01 | Area 1 Stormwater Improvements | 433.2438 | City of Titusville | Brevard County | Area 1 Stormwater Improvements | Upsize existing storm pipes and enclose the Florida Ditch; water directed to TV-02. | Wet Detention Pond | Completed | 2010 | 1.019 | 412 | A | 432 | $2,151,510 | $4,797 | City/ Brevard County | City - $1,410,072/ County - $470,000 | N/A | Structural | 2013 | North Indian River Lagoon | 28.63027 | -80.82611 | 2010 | Wet Detention Effciency Calculation and TA | yes | 46.6496 | 134.2381
2174 | City of Titusville | North IRL | A | IR1-5 | 0.35 | 0.47 | 0.074433 | 10.3416 | 1.5324 | 0.76976 | 0.11406 | 1210 | Fixed Single Family Units | TV-01 | Area 1 Stormwater Improvements | 433.2438 | City of Titusville | Brevard County | Area 1 Stormwater Improvements | Upsize existing storm pipes and enclose the Florida Ditch; water directed to TV-02. | Wet Detention Pond | Completed | 2010 | 1.019 | 412 | A | 432 | $2,151,510 | $4,797 | City/ Brevard County | City - $1,410,072/ County - $470,000 | N/A | Structural | 2013 | North Indian River Lagoon | 28.63027 | -80.82611 | 2010 | Wet Detention Effciency Calculation and TA | yes | 80.5569 | 301.2206
2175 | City of Titusville | North IRL | A | IR1-5 | 0.35 | 0.47 | 0.029832 | 10.3416 | 1.5324 | 0.30851 | 0.045715 | 1210 | Fixed Single Family Units | TV-01 | Area 1 Stormwater Improvements | 433.2438 | City of Titusville | Brevard County | Area 1 Stormwater Improvements | Upsize existing storm pipes and enclose the Florida Ditch; water directed to TV-02. | Wet Detention Pond | Completed | 2010 | 1.019 | 412 | A | 432 | $2,151,510 | $4,797 | City/ Brevard County | City - $1,410,072/ County - $470,000 | N/A | Structural | 2013 | North Indian River Lagoon | 28.63027 | -80.82611 | 2010 | Wet Detention Effciency Calculation and TA | yes | 73.2108 | 120.7267
2176 | City of Titusville | North IRL | A | IR1-5 | 0.35 | 0.47 | 0.041495 | 10.3416 | 1.5324 | 0.42912 | 0.063586 | 1210 | Fixed Single Family Units | TV-01 | Area 1 Stormwater Improvements | 433.2438 | City of Titusville | Brevard County | Area 1 Stormwater Improvements | Upsize existing storm pipes and enclose the Florida Ditch; water directed to TV-02. | Wet Detention Pond | Completed | 2010 | 1.019 | 412 | A | 432 | $2,151,510 | $4,797 | City/ Brevard County | City - $1,410,072/ County - $470,000 | N/A | Structural | 2013 | North Indian River Lagoon | 28.63027 | -80.82611 | 2010 | Wet Detention Effciency Calculation and TA | yes | 72.2449 | 167.9224
2177 | Natural Lands | North IRL | A | IR1-5 | 0.35 | 0.47 | 0.073316 | 7.4706 | 0.99955 | 0.54772 | 0.073283 | 4340 | Hardwood Conifer Mixed | TV-01 | Area 1 Stormwater Improvements | 433.2438 | City of Titusville | Brevard County | Area 1 Stormwater Improvements | Upsize existing storm pipes and enclose the Florida Ditch; water directed to TV-02. | Wet Detention Pond | Completed | 2010 | 1.019 | 412 | A | 432 | $2,151,510 | $4,797 | City/ Brevard County | City - $1,410,072/ County - $470,000 | N/A | Structural | 2013 | North Indian River Lagoon | 28.63027 | -80.82611 | 2010 | Wet Detention Effciency Calculation and TA | yes | 87.632 | 296.6997
2178 | City of Titusville | North IRL | A | IR1-5 | 0.35 | 0.47 | 0.2439 | 7.4706 | 0.99955 | 1.8221 | 0.24379 | 8120 | Railroads | TV-01 | Area 1 Stormwater Improvements | 433.2438 | City of Titusville | Brevard County | Area 1 Stormwater Improvements | Upsize existing storm pipes and enclose the Florida Ditch; water directed to TV-02. | Wet Detention Pond | Completed | 2010 | 1.019 | 412 | A | 432 | $2,151,510 | $4,797 | City/ Brevard County | City - $1,410,072/ County - $470,000 | N/A | Structural | 2013 | North Indian River Lagoon | 28.63027 | -80.82611 | 2010 | Wet Detention Effciency Calculation and TA | yes | 145.2839 | 987.027
2179 | City of Titusville | North IRL | A | IR1-5 | 0.35 | 0.47 | 0.059117 | 7.4706 | 0.99955 | 0.44164 | 0.059091 | 8140 | Roads and Highways | TV-01 | Area 1 Stormwater Improvements | 433.2438 | City of Titusville | Brevard County | Area 1 Stormwater Improvements | Upsize existing storm pipes and enclose the Florida Ditch; water directed to TV-02. | Wet Detention Pond | Completed | 2010 | 1.019 | 412 | A | 432 | $2,151,510 | $4,797 | City/ Brevard County | City - $1,410,072/ County - $470,000 | N/A | Structural | 2013 | North Indian River Lagoon | 28.63027 | -80.82611 | 2010 | Wet Detention Effciency Calculation and TA | yes | 125.1066 | 239.2398
2180 | City of Titusville | North IRL | A | IR1-5 | 0.35 | 0.47 | 0.53999 | 8.4901 | 1.134 | 4.5846 | 0.61234 | 8110 | Airports | TV-01 | Area 1 Stormwater Improvements | 433.2438 | City of Titusville | Brevard County | Area 1 Stormwater Improvements | Upsize existing storm pipes and enclose the Florida Ditch; water directed to TV-02. | Wet Detention Pond | Completed | 2010 | 1.019 | 412 | A | 432 | $2,151,510 | $4,797 | City/ Brevard County | City - $1,410,072/ County - $470,000 | N/A | Structural | 2013 | North Indian River Lagoon | 28.63027 | -80.82611 | 2010 | Wet Detention Effciency Calculation and TA | yes | 199.6835 | 2185.271
2181 | City of Titusville | North IRL | A | IR1-5 | 0.35 | 0.47 | 0.077771 | 8.4901 | 1.134 | 0.66028 | 0.08819 | 1750 | Governmental | TV-01 | Area 1 Stormwater Improvements | 433.2438 | City of Titusville | Brevard County | Area 1 Stormwater Improvements | Upsize existing storm pipes and enclose the Florida Ditch; water directed to TV-02. | Wet Detention Pond | Completed | 2010 | 1.019 | 412 | A | 432 | $2,151,510 | $4,797 | City/ Brevard County | City - $1,410,072/ County - $470,000 | N/A | Structural | 2013 | North Indian River Lagoon | 28.63027 | -80.82611 | 2010 | Wet Detention Effciency Calculation and TA | yes | 71.3298 | 314.729
2182 | City of Titusville | North IRL | A | IR1-5 | 0.35 | 0.47 | 0.001047 | 7.8769 | 1.0757 | 0.0082468 | 0.0011263 | 8120 | Railroads | TV-01 | Area 1 Stormwater Improvements | 433.2438 | City of Titusville | Brevard County | Area 1 Stormwater Improvements | Upsize existing storm pipes and enclose the Florida Ditch; water directed to TV-02. | Wet Detention Pond | Completed | 2010 | 1.019 | 412 | A | 432 | $2,151,510 | $4,797 | City/ Brevard County | City - $1,410,072/ County - $470,000 | N/A | Structural | 2013 | North Indian River Lagoon | 28.63027 | -80.82611 | 2010 | Wet Detention Effciency Calculation and TA | yes | 34.9689 | 4.2369
2183 | City of Titusville | North IRL | A | IR1-5 | 0.35 | 0.47 | 0.60189 | 7.8769 | 1.0757 | 4.741 | 0.64747 | 1720 | Religious | TV-01 | Area 1 Stormwater Improvements | 433.2438 | City of Titusville | Brevard County | Area 1 Stormwater Improvements | Upsize existing storm pipes and enclose the Florida Ditch; water directed to TV-02. | Wet Detention Pond | Completed | 2010 | 1.019 | 412 | A | 432 | $2,151,510 | $4,797 | City/ Brevard County | City - $1,410,072/ County - $470,000 | N/A | Structural | 2013 | North Indian River Lagoon | 28.63027 | -80.82611 | 2010 | Wet Detention Effciency Calculation and TA | yes | 193.7352 | 2435.7507
2184 | City of Titusville | North IRL | A | IR1-5 | 0.35 | 0.47 | 0.30517 | 10.2908 | 1.5248 | 3.1405 | 0.46532 | 1200 | Residential, Medium Density-Two-five dwellingunits per acre | TV-01 | Area 1 Stormwater Improvements | 433.2438 | City of Titusville | Brevard County | Area 1 Stormwater Improvements | Upsize existing storm pipes and enclose the Florida Ditch; water directed to TV-02. | Wet Detention Pond | Completed | 2010 | 1.019 | 412 | A | 432 | $2,151,510 | $4,797 | City/ Brevard County | City - $1,410,072/ County - $470,000 | N/A | Structural | 2013 | North Indian River Lagoon | 28.63027 | -80.82611 | 2010 | Wet Detention Effciency Calculation and TA | yes | 194.4076 | 1234.986
2185 | City of Titusville | North IRL | A | IR1-5 | 0.35 | 0.47 | 0.006794 | 10.2908 | 1.5248 | 0.069915 | 0.010359 | 1210 | Fixed Single Family Units | TV-01 | Area 1 Stormwater Improvements | 433.2438 | City of Titusville | Brevard County | Area 1 Stormwater Improvements | Upsize existing storm pipes and enclose the Florida Ditch; water directed to TV-02. | Wet Detention Pond | Completed | 2010 | 1.019 | 412 | A | 432 | $2,151,510 | $4,797 | City/ Brevard County | City - $1,410,072/ County - $470,000 | N/A | Structural | 2013 | North Indian River Lagoon | 28.63027 | -80.82611 | 2010 | Wet Detention Effciency Calculation and TA | yes | 25.2617 | 27.4942
2186 | City of Titusville | North IRL | A | IR1-5 | 0.35 | 0.47 | 0.031994 | 10.2908 | 1.5248 | 0.32924 | 0.048783 | 1210 | Fixed Single Family Units | TV-01 | Area 1 Stormwater Improvements | 433.2438 | City of Titusville | Brevard County | Area 1 Stormwater Improvements | Upsize existing storm pipes and enclose the Florida Ditch; water directed to TV-02. | Wet Detention Pond | Completed | 2010 | 1.019 | 412 | A | 432 | $2,151,510 | $4,797 | City/ Brevard County | City - $1,410,072/ County - $470,000 | N/A | Structural | 2013 | North Indian River Lagoon | 28.63027 | -80.82611 | 2010 | Wet Detention Effciency Calculation and TA | yes | 59.9881 | 129.4736
2187 | City of Titusville | North IRL | A | IR1-5 | 0.35 | 0.47 | 0.18808 | 10.2908 | 1.5248 | 1.9355 | 0.28678 | 1210 | Fixed Single Family Units | TV-01 | Area 1 Stormwater Improvements | 433.2438 | City of Titusville | Brevard County | Area 1 Stormwater Improvements | Upsize existing storm pipes and enclose the Florida Ditch; water directed to TV-02. | Wet Detention Pond | Completed | 2010 | 1.019 | 412 | A | 432 | $2,151,510 | $4,797 | City/ Brevard County | City - $1,410,072/ County - $470,000 | N/A | Structural | 2013 | North Indian River Lagoon | 28.63027 | -80.82611 | 2010 | Wet Detention Effciency Calculation and TA | yes | 108.9812 | 761.1367
2188 | City of Titusville | North IRL | A | IR1-5 | 0.35 | 0.47 | 0.085723 | 10.2908 | 1.5248 | 0.88216 | 0.13071 | 1210 | Fixed Single Family Units | TV-01 | Area 1 Stormwater Improvements | 433.2438 | City of Titusville | Brevard County | Area 1 Stormwater Improvements | Upsize existing storm pipes and enclose the Florida Ditch; water directed to TV-02. | Wet Detention Pond | Completed | 2010 | 1.019 | 412 | A | 432 | $2,151,510 | $4,797 | City/ Brevard County | City - $1,410,072/ County - $470,000 | N/A | Structural | 2013 | North Indian River Lagoon | 28.63027 | -80.82611 | 2010 | Wet Detention Effciency Calculation and TA | yes | 84.6993 | 346.9095
2189 | City of Titusville | North IRL | A | IR1-5 | 0.35 | 0.47 | 0.082352 | 8.0125 | 1.0914 | 0.65984 | 0.089881 | 1700 | Institutional (Educational,religious,health and military facilities) | TV-01 | Area 1 Stormwater Improvements | 433.2438 | City of Titusville | Brevard County | Area 1 Stormwater Improvements | Upsize existing storm pipes and enclose the Florida Ditch; water directed to TV-02. | Wet Detention Pond | Completed | 2010 | 1.019 | 412 | A | 432 | $2,151,510 | $4,797 | City/ Brevard County | City - $1,410,072/ County - $470,000 | N/A | Structural | 2013 | North Indian River Lagoon | 28.63027 | -80.82611 | 2010 | Wet Detention Effciency Calculation and TA | yes | 114.274 | 333.2682
2190 | City of Titusville | North IRL | A | IR1-5 | 0.35 | 0.47 | 0.50977 | 8.0125 | 1.0914 | 4.0845 | 0.55637 | 1720 | Religious | TV-01 | Area 1 Stormwater Improvements | 433.2438 | City of Titusville | Brevard County | Area 1 Stormwater Improvements | Upsize existing storm pipes and enclose the Florida Ditch; water directed to TV-02. | Wet Detention Pond | Completed | 2010 | 1.019 | 412 | A | 432 | $2,151,510 | $4,797 | City/ Brevard County | City - $1,410,072/ County - $470,000 | N/A | Structural | 2013 | North Indian River Lagoon | 28.63027 | -80.82611 | 2010 | Wet Detention Effciency Calculation and TA | yes | 183.4365 | 2062.9655
2191 | City of Titusville | North IRL | A | IR1-5 | 0.35 | 0.47 | 0.1875 | 10.2675 | 1.4134 | 1.9251 | 0.265 | 1100 | Residential, Low Density-Less than two dwelling units/acre | TV-01 | Area 1 Stormwater Improvements | 433.2438 | City of Titusville | Brevard County | Area 1 Stormwater Improvements | Upsize existing storm pipes and enclose the Florida Ditch; water directed to TV-02. | Wet Detention Pond | Completed | 2010 | 1.019 | 412 | A | 432 | $2,151,510 | $4,797 | City/ Brevard County | City - $1,410,072/ County - $470,000 | N/A | Structural | 2013 | North Indian River Lagoon | 28.63027 | -80.82611 | 2010 | Wet Detention Effciency Calculation and TA | yes | 155.7134 | 758.7661
2192 | City of Titusville | North IRL | A | IR1-5 | 0.35 | 0.47 | 0.10299 | 10.2675 | 1.4134 | 1.0575 | 0.14556 | 1400 | Commercial and Services | TV-01 | Area 1 Stormwater Improvements | 433.2438 | City of Titusville | Brevard County | Area 1 Stormwater Improvements | Upsize existing storm pipes and enclose the Florida Ditch; water directed to TV-02. | Wet Detention Pond | Completed | 2010 | 1.019 | 412 | A | 432 | $2,151,510 | $4,797 | City/ Brevard County | City - $1,410,072/ County - $470,000 | N/A | Structural | 2013 | North Indian River Lagoon | 28.63027 | -80.82611 | 2010 | Wet Detention Effciency Calculation and TA | yes | 118.0411 | 416.7897
2193 | City of Titusville | North IRL | A | IR1-5 | 0.35 | 0.47 | 0.080023 | 10.2675 | 1.4134 | 0.82163 | 0.1131 | 1210 | Fixed Single Family Units | TV-01 | Area 1 Stormwater Improvements | 433.2438 | City of Titusville | Brevard County | Area 1 Stormwater Improvements | Upsize existing storm pipes and enclose the Florida Ditch; water directed to TV-02. | Wet Detention Pond | Completed | 2010 | 1.019 | 412 | A | 432 | $2,151,510 | $4,797 | City/ Brevard County | City - $1,410,072/ County - $470,000 | N/A | Structural | 2013 | North Indian River Lagoon | 28.63027 | -80.82611 | 2010 | Wet Detention Effciency Calculation and TA | yes | 78.8134 | 323.842
2194 | City of Titusville | North IRL | A | IR1-5 | 0.35 | 0.47 | 0.11524 | 10.2675 | 1.4134 | 1.1832 | 0.16287 | 1210 | Fixed Single Family Units | TV-01 | Area 1 Stormwater Improvements | 433.2438 | City of Titusville | Brevard County | Area 1 Stormwater Improvements | Upsize existing storm pipes and enclose the Florida Ditch; water directed to TV-02. | Wet Detention Pond | Completed | 2010 | 1.019 | 412 | A | 432 | $2,151,510 | $4,797 | City/ Brevard County | City - $1,410,072/ County - $470,000 | N/A | Structural | 2013 | North Indian River Lagoon | 28.63027 | -80.82611 | 2010 | Wet Detention Effciency Calculation and TA | yes | 88.8245 | 466.3432
2195 | City of Titusville | North IRL | A | IR1-5 | 0.35 | 0.47 | 0.13202 | 10.2675 | 1.4134 | 1.3555 | 0.18659 | 1420 | Wholesale Sales and Services <Excluding warehouses associated with industrial use> | TV-01 | Area 1 Stormwater Improvements | 433.2438 | City of Titusville | Brevard County | Area 1 Stormwater Improvements | Upsize existing storm pipes and enclose the Florida Ditch; water directed to TV-02. | Wet Detention Pond | Completed | 2010 | 1.019 | 412 | A | 432 | $2,151,510 | $4,797 | City/ Brevard County | City - $1,410,072/ County - $470,000 | N/A | Structural | 2013 | North Indian River Lagoon | 28.63027 | -80.82611 | 2010 | Wet Detention Effciency Calculation and TA | yes | 121.3914 | 534.259
2196 | City of Titusville | North IRL | A | IR1-5 | 0.35 | 0.47 | 0.61776 | 8.5158 | 1.1374 | 5.2608 | 0.70266 | 1750 | Governmental | TV-01 | Area 1 Stormwater Improvements | 433.2438 | City of Titusville | Brevard County | Area 1 Stormwater Improvements | Upsize existing storm pipes and enclose the Florida Ditch; water directed to TV-02. | Wet Detention Pond | Completed | 2010 | 1.019 | 412 | A | 432 | $2,151,510 | $4,797 | City/ Brevard County | City - $1,410,072/ County - $470,000 | N/A | Structural | 2013 | North Indian River Lagoon | 28.63027 | -80.82611 | 2010 | Wet Detention Effciency Calculation and TA | yes | 200 | 2500
2197 | City of Titusville | North IRL | A | IR1-5 | 0.35 | 0.47 | 0.61776 | 9.1863 | 1.2476 | 5.675 | 0.77072 | 1410 | Retail Sales and Services | TV-01 | Area 1 Stormwater Improvements | 433.2438 | City of Titusville | Brevard County | Area 1 Stormwater Improvements | Upsize existing storm pipes and enclose the Florida Ditch; water directed to TV-02. | Wet Detention Pond | Completed | 2010 | 1.019 | 412 | A | 432 | $2,151,510 | $4,797 | City/ Brevard County | City - $1,410,072/ County - $470,000 | N/A | Structural | 2013 | North Indian River Lagoon | 28.63027 | -80.82611 | 2010 | Wet Detention Effciency Calculation and TA | yes | 200 | 2500
2198 | Natural Lands | North IRL | A | IR1-5 | 0.35 | 0.47 | 0.40621 | 6.0592 | 0.8272 | 2.4614 | 0.33602 | 4340 | Hardwood Conifer Mixed | TV-01 | Area 1 Stormwater Improvements | 433.2438 | City of Titusville | Brevard County | Area 1 Stormwater Improvements | Upsize existing storm pipes and enclose the Florida Ditch; water directed to TV-02. | Wet Detention Pond | Completed | 2010 | 1.019 | 412 | A | 432 | $2,151,510 | $4,797 | City/ Brevard County | City - $1,410,072/ County - $470,000 | N/A | Structural | 2013 | North Indian River Lagoon | 28.63027 | -80.82611 | 2010 | Wet Detention Effciency Calculation and TA | yes | 173.4509 | 1643.8905
2199 | City of Titusville | North IRL | A | IR1-5 | 0.35 | 0.47 | 0.1891 | 6.0592 | 0.8272 | 1.1458 | 0.15642 | 8120 | Railroads | TV-01 | Area 1 Stormwater Improvements | 433.2438 | City of Titusville | Brevard County | Area 1 Stormwater Improvements | Upsize existing storm pipes and enclose the Florida Ditch; water directed to TV-02. | Wet Detention Pond | Completed | 2010 | 1.019 | 412 | A | 432 | $2,151,510 | $4,797 | City/ Brevard County | City - $1,410,072/ County - $470,000 | N/A | Structural | 2013 | North Indian River Lagoon | 28.63027 | -80.82611 | 2010 | Wet Detention Effciency Calculation and TA | yes | 134.4664 | 765.2481
2200 | City of Titusville | North IRL | A | IR1-5 | 0.35 | 0.47 | 0.017658 | 6.0592 | 0.8272 | 0.107 | 0.014607 | 8140 | Roads and Highways | TV-01 | Area 1 Stormwater Improvements | 433.2438 | City of Titusville | Brevard County | Area 1 Stormwater Improvements | Upsize existing storm pipes and enclose the Florida Ditch; water directed to TV-02. | Wet Detention Pond | Completed | 2010 | 1.019 | 412 | A | 432 | $2,151,510 | $4,797 | City/ Brevard County | City - $1,410,072/ County - $470,000 | N/A | Structural | 2013 | North Indian River Lagoon | 28.63027 | -80.82611 | 2010 | Wet Detention Effciency Calculation and TA | yes | 45.1547 | 71.461
2201 | City of Titusville | North IRL | A | IR1-5 | 0.35 | 0.47 | 0.14459 | 9.7572 | 1.4215 | 1.4108 | 0.20554 | 1100 | Residential, Low Density-Less than two dwelling units/acre | TV-01 | Area 1 Stormwater Improvements | 433.2438 | City of Titusville | Brevard County | Area 1 Stormwater Improvements | Upsize existing storm pipes and enclose the Florida Ditch; water directed to TV-02. | Wet Detention Pond | Completed | 2010 | 1.019 | 412 | A | 432 | $2,151,510 | $4,797 | City/ Brevard County | City - $1,410,072/ County - $470,000 | N/A | Structural | 2013 | North Indian River Lagoon | 28.63027 | -80.82611 | 2010 | Wet Detention Effciency Calculation and TA | yes | 123.4805 | 585.1313
2202 | City of Titusville | North IRL | A | IR1-5 | 0.35 | 0.47 | 0.0054728 | 9.7572 | 1.4215 | 0.053399 | 0.0077799 | 1210 | Fixed Single Family Units | TV-01 | Area 1 Stormwater Improvements | 433.2438 | City of Titusville | Brevard County | Area 1 Stormwater Improvements | Upsize existing storm pipes and enclose the Florida Ditch; water directed to TV-02. | Wet Detention Pond | Completed | 2010 | 1.019 | 412 | A | 432 | $2,151,510 | $4,797 | City/ Brevard County | City - $1,410,072/ County - $470,000 | N/A | Structural | 2013 | North Indian River Lagoon | 28.63027 | -80.82611 | 2010 | Wet Detention Effciency Calculation and TA | yes | 25.427 | 22.1478
2203 | City of Titusville | North IRL | A | IR1-5 | 0.35 | 0.47 | 0.43525 | 9.7572 | 1.4215 | 4.2468 | 0.61873 | 1210 | Fixed Single Family Units | TV-01 | Area 1 Stormwater Improvements | 433.2438 | City of Titusville | Brevard County | Area 1 Stormwater Improvements | Upsize existing storm pipes and enclose the Florida Ditch; water directed to TV-02. | Wet Detention Pond | Completed | 2010 | 1.019 | 412 | A | 432 | $2,151,510 | $4,797 | City/ Brevard County | City - $1,410,072/ County - $470,000 | N/A | Structural | 2013 | North Indian River Lagoon | 28.63027 | -80.82611 | 2010 | Wet Detention Effciency Calculation and TA | yes | 170.5169 | 1761.3975
2204 | City of Titusville | North IRL | A | IR1-5 | 0.35 | 0.47 | 0.018028 | 9.7572 | 1.4215 | 0.1759 | 0.025627 | 1210 | Fixed Single Family Units | TV-01 | Area 1 Stormwater Improvements | 433.2438 | City of Titusville | Brevard County | Area 1 Stormwater Improvements | Upsize existing storm pipes and enclose the Florida Ditch; water directed to TV-02. | Wet Detention Pond | Completed | 2010 | 1.019 | 412 | A | 432 | $2,151,510 | $4,797 | City/ Brevard County | City - $1,410,072/ County - $470,000 | N/A | Structural | 2013 | North Indian River Lagoon | 28.63027 | -80.82611 | 2010 | Wet Detention Effciency Calculation and TA | yes | 45.5617 | 72.956
2205 | City of Titusville | North IRL | A | IR1-5 | 0.35 | 0.47 | 0.014423 | 9.7572 | 1.4215 | 0.14073 | 0.020503 | 1210 | Fixed Single Family Units | TV-01 | Area 1 Stormwater Improvements | 433.2438 | City of Titusville | Brevard County | Area 1 Stormwater Improvements | Upsize existing storm pipes and enclose the Florida Ditch; water directed to TV-02. | Wet Detention Pond | Completed | 2010 | 1.019 | 412 | A | 432 | $2,151,510 | $4,797 | City/ Brevard County | City - $1,410,072/ County - $470,000 | N/A | Structural | 2013 | North Indian River Lagoon | 28.63027 | -80.82611 | 2010 | Wet Detention Effciency Calculation and TA | yes | 46.6905 | 58.3675
2206 | City of Titusville | North IRL | A | IR1-5 | 0.35 | 0.47 | 0.61776 | 8.51 | 1.1366 | 5.2572 | 0.70217 | 8110 | Airports | TV-01 | Area 1 Stormwater Improvements | 433.2438 | City of Titusville | Brevard County | Area 1 Stormwater Improvements | Upsize existing storm pipes and enclose the Florida Ditch; water directed to TV-02. | Wet Detention Pond | Completed | 2010 | 1.019 | 412 | A | 432 | $2,151,510 | $4,797 | City/ Brevard County | City - $1,410,072/ County - $470,000 | N/A | Structural | 2013 | North Indian River Lagoon | 28.63027 | -80.82611 | 2010 | Wet Detention Effciency Calculation and TA | yes | 200 | 2500
2207 | City of Titusville | North IRL | A | IR1-5 | 0.35 | 0.47 | 0.23947 | 10.3279 | 1.5304 | 2.4732 | 0.36649 | 1200 | Residential, Medium Density-Two-five dwellingunits per acre | TV-01 | Area 1 Stormwater Improvements | 433.2438 | City of Titusville | Brevard County | Area 1 Stormwater Improvements | Upsize existing storm pipes and enclose the Florida Ditch; water directed to TV-02. | Wet Detention Pond | Completed | 2010 | 1.019 | 412 | A | 432 | $2,151,510 | $4,797 | City/ Brevard County | City - $1,410,072/ County - $470,000 | N/A | Structural | 2013 | North Indian River Lagoon | 28.63027 | -80.82611 | 2010 | Wet Detention Effciency Calculation and TA | yes | 152.667 | 969.1085
2208 | City of Titusville | North IRL | A | IR1-5 | 0.35 | 0.47 | 0.044341 | 10.3279 | 1.5304 | 0.45794 | 0.067859 | 1210 | Fixed Single Family Units | TV-01 | Area 1 Stormwater Improvements | 433.2438 | City of Titusville | Brevard County | Area 1 Stormwater Improvements | Upsize existing storm pipes and enclose the Florida Ditch; water directed to TV-02. | Wet Detention Pond | Completed | 2010 | 1.019 | 412 | A | 432 | $2,151,510 | $4,797 | City/ Brevard County | City - $1,410,072/ County - $470,000 | N/A | Structural | 2013 | North Indian River Lagoon | 28.63027 | -80.82611 | 2010 | Wet Detention Effciency Calculation and TA | yes | 52.1301 | 179.4402
2209 | City of Titusville | North IRL | A | IR1-5 | 0.35 | 0.47 | 0.068403 | 10.3279 | 1.5304 | 0.70645 | 0.10468 | 1210 | Fixed Single Family Units | TV-01 | Area 1 Stormwater Improvements | 433.2438 | City of Titusville | Brevard County | Area 1 Stormwater Improvements | Upsize existing storm pipes and enclose the Florida Ditch; water directed to TV-02. | Wet Detention Pond | Completed | 2010 | 1.019 | 412 | A | 432 | $2,151,510 | $4,797 | City/ Brevard County | City - $1,410,072/ County - $470,000 | N/A | Structural | 2013 | North Indian River Lagoon | 28.63027 | -80.82611 | 2010 | Wet Detention Effciency Calculation and TA | yes | 68.3581 | 276.8154
2210 | City of Titusville | North IRL | A | IR1-5 | 0.35 | 0.47 | 0.12269 | 10.3279 | 1.5304 | 1.2671 | 0.18776 | 1210 | Fixed Single Family Units | TV-01 | Area 1 Stormwater Improvements | 433.2438 | City of Titusville | Brevard County | Area 1 Stormwater Improvements | Upsize existing storm pipes and enclose the Florida Ditch; water directed to TV-02. | Wet Detention Pond | Completed | 2010 | 1.019 | 412 | A | 432 | $2,151,510 | $4,797 | City/ Brevard County | City - $1,410,072/ County - $470,000 | N/A | Structural | 2013 | North Indian River Lagoon | 28.63027 | -80.82611 | 2010 | Wet Detention Effciency Calculation and TA | yes | 89.6058 | 496.4919
2211 | City of Titusville | North IRL | A | IR1-5 | 0.35 | 0.47 | 0.057745 | 10.3279 | 1.5304 | 0.59638 | 0.088372 | 1210 | Fixed Single Family Units | TV-01 | Area 1 Stormwater Improvements | 433.2438 | City of Titusville | Brevard County | Area 1 Stormwater Improvements | Upsize existing storm pipes and enclose the Florida Ditch; water directed to TV-02. | Wet Detention Pond | Completed | 2010 | 1.019 | 412 | A | 432 | $2,151,510 | $4,797 | City/ Brevard County | City - $1,410,072/ County - $470,000 | N/A | Structural | 2013 | North Indian River Lagoon | 28.63027 | -80.82611 | 2010 | Wet Detention Effciency Calculation and TA | yes | 62.7748 | 233.6839
2212 | City of Titusville | North IRL | A | IR1-5 | 0.35 | 0.47 | 0.085118 | 10.3279 | 1.5304 | 0.87909 | 0.13026 | 1210 | Fixed Single Family Units | TV-01 | Area 1 Stormwater Improvements | 433.2438 | City of Titusville | Brevard County | Area 1 Stormwater Improvements | Upsize existing storm pipes and enclose the Florida Ditch; water directed to TV-02. | Wet Detention Pond | Completed | 2010 | 1.019 | 412 | A | 432 | $2,151,510 | $4,797 | City/ Brevard County | City - $1,410,072/ County - $470,000 | N/A | Structural | 2013 | North Indian River Lagoon | 28.63027 | -80.82611 | 2010 | Wet Detention Effciency Calculation and TA | yes | 73.194 | 344.4601
2213 | City of Titusville | North IRL | A | IR1-5 | 0.35 | 0.47 | 0.061725 | 9.8086 | 1.4292 | 0.60544 | 0.088218 | 1700 | Institutional (Educational,religious,health and military facilities) | TV-01 | Area 1 Stormwater Improvements | 433.2438 | City of Titusville | Brevard County | Area 1 Stormwater Improvements | Upsize existing storm pipes and enclose the Florida Ditch; water directed to TV-02. | Wet Detention Pond | Completed | 2010 | 1.019 | 412 | A | 432 | $2,151,510 | $4,797 | City/ Brevard County | City - $1,410,072/ County - $470,000 | N/A | Structural | 2013 | North Indian River Lagoon | 28.63027 | -80.82611 | 2010 | Wet Detention Effciency Calculation and TA | yes | 110.0286 | 249.7921
2214 | City of Titusville | North IRL | A | IR1-5 | 0.35 | 0.47 | 0.55604 | 9.8086 | 1.4292 | 5.454 | 0.79469 | 1210 | Fixed Single Family Units | TV-01 | Area 1 Stormwater Improvements | 433.2438 | City of Titusville | Brevard County | Area 1 Stormwater Improvements | Upsize existing storm pipes and enclose the Florida Ditch; water directed to TV-02. | Wet Detention Pond | Completed | 2010 | 1.019 | 412 | A | 432 | $2,151,510 | $4,797 | City/ Brevard County | City - $1,410,072/ County - $470,000 | N/A | Structural | 2013 | North Indian River Lagoon | 28.63027 | -80.82611 | 2010 | Wet Detention Effciency Calculation and TA | yes | 190.0452 | 2250.2079
2215 | City of Titusville | North IRL | A | IR1-5 | 0.35 | 0.47 | 0.17263 | 10.3265 | 1.5302 | 1.7826 | 0.26415 | 1200 | Residential, Medium Density-Two-five dwellingunits per acre | TV-01 | Area 1 Stormwater Improvements | 433.2438 | City of Titusville | Brevard County | Area 1 Stormwater Improvements | Upsize existing storm pipes and enclose the Florida Ditch; water directed to TV-02. | Wet Detention Pond | Completed | 2010 | 1.019 | 412 | A | 432 | $2,151,510 | $4,797 | City/ Brevard County | City - $1,410,072/ County - $470,000 | N/A | Structural | 2013 | North Indian River Lagoon | 28.63027 | -80.82611 | 2010 | Wet Detention Effciency Calculation and TA | yes | 127.7706 | 698.5933
2216 | City of Titusville | North IRL | A | IR1-5 | 0.35 | 0.47 | 0.028084 | 10.3265 | 1.5302 | 0.29001 | 0.042974 | 1210 | Fixed Single Family Units | TV-01 | Area 1 Stormwater Improvements | 433.2438 | City of Titusville | Brevard County | Area 1 Stormwater Improvements | Upsize existing storm pipes and enclose the Florida Ditch; water directed to TV-02. | Wet Detention Pond | Completed | 2010 | 1.019 | 412 | A | 432 | $2,151,510 | $4,797 | City/ Brevard County | City - $1,410,072/ County - $470,000 | N/A | Structural | 2013 | North Indian River Lagoon | 28.63027 | -80.82611 | 2010 | Wet Detention Effciency Calculation and TA | yes | 42.3543 | 113.6516
2217 | City of Titusville | North IRL | A | IR1-5 | 0.35 | 0.47 | 0.10078 | 10.3265 | 1.5302 | 1.0407 | 0.15421 | 1210 | Fixed Single Family Units | TV-01 | Area 1 Stormwater Improvements | 433.2438 | City of Titusville | Brevard County | Area 1 Stormwater Improvements | Upsize existing storm pipes and enclose the Florida Ditch; water directed to TV-02. | Wet Detention Pond | Completed | 2010 | 1.019 | 412 | A | 432 | $2,151,510 | $4,797 | City/ Brevard County | City - $1,410,072/ County - $470,000 | N/A | Structural | 2013 | North Indian River Lagoon | 28.63027 | -80.82611 | 2010 | Wet Detention Effciency Calculation and TA | yes | 83.5137 | 407.8227
2218 | City of Titusville | North IRL | A | IR1-5 | 0.35 | 0.47 | 0.069714 | 10.3265 | 1.5302 | 0.7199 | 0.10668 | 1210 | Fixed Single Family Units | TV-01 | Area 1 Stormwater Improvements | 433.2438 | City of Titusville | Brevard County | Area 1 Stormwater Improvements | Upsize existing storm pipes and enclose the Florida Ditch; water directed to TV-02. | Wet Detention Pond | Completed | 2010 | 1.019 | 412 | A | 432 | $2,151,510 | $4,797 | City/ Brevard County | City - $1,410,072/ County - $470,000 | N/A | Structural | 2013 | North Indian River Lagoon | 28.63027 | -80.82611 | 2010 | Wet Detention Effciency Calculation and TA | yes | 72.2967 | 282.1225
2219 | City of Titusville | North IRL | A | IR1-5 | 0.35 | 0.47 | 0.14692 | 10.3265 | 1.5302 | 1.5172 | 0.22482 | 1210 | Fixed Single Family Units | TV-01 | Area 1 Stormwater Improvements | 433.2438 | City of Titusville | Brevard County | Area 1 Stormwater Improvements | Upsize existing storm pipes and enclose the Florida Ditch; water directed to TV-02. | Wet Detention Pond | Completed | 2010 | 1.019 | 412 | A | 432 | $2,151,510 | $4,797 | City/ Brevard County | City - $1,410,072/ County - $470,000 | N/A | Structural | 2013 | North Indian River Lagoon | 28.63027 | -80.82611 | 2010 | Wet Detention Effciency Calculation and TA | yes | 97.556 | 594.5599
2220 | City of Titusville | North IRL | A | IR1-5 | 0.35 | 0.47 | 0.043798 | 10.3265 | 1.5302 | 0.45228 | 0.067019 | 1210 | Fixed Single Family Units | TV-01 | Area 1 Stormwater Improvements | 433.2438 | City of Titusville | Brevard County | Area 1 Stormwater Improvements | Upsize existing storm pipes and enclose the Florida Ditch; water directed to TV-02. | Wet Detention Pond | Completed | 2010 | 1.019 | 412 | A | 432 | $2,151,510 | $4,797 | City/ Brevard County | City - $1,410,072/ County - $470,000 | N/A | Structural | 2013 | North Indian River Lagoon | 28.63027 | -80.82611 | 2010 | Wet Detention Effciency Calculation and TA | yes | 53.5291 | 177.2434
2221 | City of Titusville | North IRL | A | IR1-5 | 0.35 | 0.47 | 0.055847 | 10.3265 | 1.5302 | 0.57671 | 0.085458 | 1210 | Fixed Single Family Units | TV-01 | Area 1 Stormwater Improvements | 433.2438 | City of Titusville | Brevard County | Area 1 Stormwater Improvements | Upsize existing storm pipes and enclose the Florida Ditch; water directed to TV-02. | Wet Detention Pond | Completed | 2010 | 1.019 | 412 | A | 432 | $2,151,510 | $4,797 | City/ Brevard County | City - $1,410,072/ County - $470,000 | N/A | Structural | 2013 | North Indian River Lagoon | 28.63027 | -80.82611 | 2010 | Wet Detention Effciency Calculation and TA | yes | 66.2995 | 226.0066
2222 | City of Titusville | North IRL | A | IR1-5 | 0.35 | 0.47 | 0.61776 | 8.5158 | 1.1374 | 5.2608 | 0.70266 | 1750 | Governmental | TV-01 | Area 1 Stormwater Improvements | 433.2438 | City of Titusville | Brevard County | Area 1 Stormwater Improvements | Upsize existing storm pipes and enclose the Florida Ditch; water directed to TV-02. | Wet Detention Pond | Completed | 2010 | 1.019 | 412 | A | 432 | $2,151,510 | $4,797 | City/ Brevard County | City - $1,410,072/ County - $470,000 | N/A | Structural | 2013 | North Indian River Lagoon | 28.63027 | -80.82611 | 2010 | Wet Detention Effciency Calculation and TA | yes | 200 | 2500
2223 | City of Titusville | North IRL | A | IR1-5 | 0.35 | 0.47 | 0.19736 | 10.2534 | 1.5195 | 2.0236 | 0.29989 | 1200 | Residential, Medium Density-Two-five dwellingunits per acre | TV-01 | Area 1 Stormwater Improvements | 433.2438 | City of Titusville | Brevard County | Area 1 Stormwater Improvements | Upsize existing storm pipes and enclose the Florida Ditch; water directed to TV-02. | Wet Detention Pond | Completed | 2010 | 1.019 | 412 | A | 432 | $2,151,510 | $4,797 | City/ Brevard County | City - $1,410,072/ County - $470,000 | N/A | Structural | 2013 | North Indian River Lagoon | 28.63027 | -80.82611 | 2010 | Wet Detention Effciency Calculation and TA | yes | 132.0392 | 798.6797
2224 | City of Titusville | North IRL | A | IR1-5 | 0.35 | 0.47 | 0.081563 | 10.2534 | 1.5195 | 0.8363 | 0.12394 | 1210 | Fixed Single Family Units | TV-01 | Area 1 Stormwater Improvements | 433.2438 | City of Titusville | Brevard County | Area 1 Stormwater Improvements | Upsize existing storm pipes and enclose the Florida Ditch; water directed to TV-02. | Wet Detention Pond | Completed | 2010 | 1.019 | 412 | A | 432 | $2,151,510 | $4,797 | City/ Brevard County | City - $1,410,072/ County - $470,000 | N/A | Structural | 2013 | North Indian River Lagoon | 28.63027 | -80.82611 | 2010 | Wet Detention Effciency Calculation and TA | yes | 76.5749 | 330.0735
2225 | City of Titusville | North IRL | A | IR1-5 | 0.35 | 0.47 | 0.026614 | 10.2534 | 1.5195 | 0.27288 | 0.04044 | 1210 | Fixed Single Family Units | TV-01 | Area 1 Stormwater Improvements | 433.2438 | City of Titusville | Brevard County | Area 1 Stormwater Improvements | Upsize existing storm pipes and enclose the Florida Ditch; water directed to TV-02. | Wet Detention Pond | Completed | 2010 | 1.019 | 412 | A | 432 | $2,151,510 | $4,797 | City/ Brevard County | City - $1,410,072/ County - $470,000 | N/A | Structural | 2013 | North Indian River Lagoon | 28.63027 | -80.82611 | 2010 | Wet Detention Effciency Calculation and TA | yes | 42.1583 | 107.7012
2226 | City of Titusville | North IRL | A | IR1-5 | 0.35 | 0.47 | 0.15436 | 10.2534 | 1.5195 | 1.5827 | 0.23455 | 1210 | Fixed Single Family Units | TV-01 | Area 1 Stormwater Improvements | 433.2438 | City of Titusville | Brevard County | Area 1 Stormwater Improvements | Upsize existing storm pipes and enclose the Florida Ditch; water directed to TV-02. | Wet Detention Pond | Completed | 2010 | 1.019 | 412 | A | 432 | $2,151,510 | $4,797 | City/ Brevard County | City - $1,410,072/ County - $470,000 | N/A | Structural | 2013 | North Indian River Lagoon | 28.63027 | -80.82611 | 2010 | Wet Detention Effciency Calculation and TA | yes | 100.0675 | 624.6588
2227 | City of Titusville | North IRL | A | IR1-5 | 0.35 | 0.47 | 0.049415 | 10.2534 | 1.5195 | 0.50667 | 0.075088 | 1210 | Fixed Single Family Units | TV-01 | Area 1 Stormwater Improvements | 433.2438 | City of Titusville | Brevard County | Area 1 Stormwater Improvements | Upsize existing storm pipes and enclose the Florida Ditch; water directed to TV-02. | Wet Detention Pond | Completed | 2010 | 1.019 | 412 | A | 432 | $2,151,510 | $4,797 | City/ Brevard County | City - $1,410,072/ County - $470,000 | N/A | Structural | 2013 | North Indian River Lagoon | 28.63027 | -80.82611 | 2010 | Wet Detention Effciency Calculation and TA | yes | 65.9054 | 199.9757
2228 | City of Titusville | North IRL | A | IR1-5 | 0.35 | 0.47 | 0.023012 | 10.2534 | 1.5195 | 0.23595 | 0.034967 | 1210 | Fixed Single Family Units | TV-01 | Area 1 Stormwater Improvements | 433.2438 | City of Titusville | Brevard County | Area 1 Stormwater Improvements | Upsize existing storm pipes and enclose the Florida Ditch; water directed to TV-02. | Wet Detention Pond | Completed | 2010 | 1.019 | 412 | A | 432 | $2,151,510 | $4,797 | City/ Brevard County | City - $1,410,072/ County - $470,000 | N/A | Structural | 2013 | North Indian River Lagoon | 28.63027 | -80.82611 | 2010 | Wet Detention Effciency Calculation and TA | yes | 40.0935 | 93.1246
2229 | City of Titusville | North IRL | A | IR1-5 | 0.35 | 0.47 | 0.085446 | 10.2534 | 1.5195 | 0.87611 | 0.12984 | 1210 | Fixed Single Family Units | TV-01 | Area 1 Stormwater Improvements | 433.2438 | City of Titusville | Brevard County | Area 1 Stormwater Improvements | Upsize existing storm pipes and enclose the Florida Ditch; water directed to TV-02. | Wet Detention Pond | Completed | 2010 | 1.019 | 412 | A | 432 | $2,151,510 | $4,797 | City/ Brevard County | City - $1,410,072/ County - $470,000 | N/A | Structural | 2013 | North Indian River Lagoon | 28.63027 | -80.82611 | 2010 | Wet Detention Effciency Calculation and TA | yes | 79.4675 | 345.7865
2230 | City of Titusville | North IRL | A | IR1-5 | 0.35 | 0.47 | 0.095134 | 10.497 | 1.3989 | 0.99863 | 0.13308 | 8110 | Airports | TV-01 | Area 1 Stormwater Improvements | 433.2438 | City of Titusville | Brevard County | Area 1 Stormwater Improvements | Upsize existing storm pipes and enclose the Florida Ditch; water directed to TV-02. | Wet Detention Pond | Completed | 2010 | 1.019 | 412 | A | 432 | $2,151,510 | $4,797 | City/ Brevard County | City - $1,410,072/ County - $470,000 | N/A | Structural | 2013 | North Indian River Lagoon | 28.63027 | -80.82611 | 2010 | Wet Detention Effciency Calculation and TA | yes | 121.216 | 384.995
2231 | City of Titusville | North IRL | A | IR1-5 | 0.35 | 0.47 | 0.34387 | 10.497 | 1.3989 | 3.6096 | 0.48103 | 1420 | Wholesale Sales and Services <Excluding warehouses associated with industrial use> | TV-01 | Area 1 Stormwater Improvements | 433.2438 | City of Titusville | Brevard County | Area 1 Stormwater Improvements | Upsize existing storm pipes and enclose the Florida Ditch; water directed to TV-02. | Wet Detention Pond | Completed | 2010 | 1.019 | 412 | A | 432 | $2,151,510 | $4,797 | City/ Brevard County | City - $1,410,072/ County - $470,000 | N/A | Structural | 2013 | North Indian River Lagoon | 28.63027 | -80.82611 | 2010 | Wet Detention Effciency Calculation and TA | yes | 153.2463 | 1391.6029
2232 | City of Titusville | North IRL | A | IR1-5 | 0.35 | 0.47 | 0.012009 | 10.497 | 1.3989 | 0.12606 | 0.016799 | 1750 | Governmental | TV-01 | Area 1 Stormwater Improvements | 433.2438 | City of Titusville | Brevard County | Area 1 Stormwater Improvements | Upsize existing storm pipes and enclose the Florida Ditch; water directed to TV-02. | Wet Detention Pond | Completed | 2010 | 1.019 | 412 | A | 432 | $2,151,510 | $4,797 | City/ Brevard County | City - $1,410,072/ County - $470,000 | N/A | Structural | 2013 | North Indian River Lagoon | 28.63027 | -80.82611 | 2010 | Wet Detention Effciency Calculation and TA | yes | 50.8818 | 48.5991
2233 | City of Titusville | North IRL | A | IR1-5 | 0.35 | 0.47 | 0.16675 | 10.497 | 1.3989 | 1.7504 | 0.23326 | 1750 | Governmental | TV-01 | Area 1 Stormwater Improvements | 433.2438 | City of Titusville | Brevard County | Area 1 Stormwater Improvements | Upsize existing storm pipes and enclose the Florida Ditch; water directed to TV-02. | Wet Detention Pond | Completed | 2010 | 1.019 | 412 | A | 432 | $2,151,510 | $4,797 | City/ Brevard County | City - $1,410,072/ County - $470,000 | N/A | Structural | 2013 | North Indian River Lagoon | 28.63027 | -80.82611 | 2010 | Wet Detention Effciency Calculation and TA | yes | 130.8284 | 674.8031
2234 | City of Titusville | North IRL | A | IR1-5 | 0.35 | 0.47 | 0.083979 | 7.9866 | 1.1389 | 0.67071 | 0.095646 | 1200 | Residential, Medium Density-Two-five dwellingunits per acre | TV-01 | Area 1 Stormwater Improvements | 433.2438 | City of Titusville | Brevard County | Area 1 Stormwater Improvements | Upsize existing storm pipes and enclose the Florida Ditch; water directed to TV-02. | Wet Detention Pond | Completed | 2010 | 1.019 | 412 | A | 432 | $2,151,510 | $4,797 | City/ Brevard County | City - $1,410,072/ County - $470,000 | N/A | Structural | 2013 | North Indian River Lagoon | 28.63027 | -80.82611 | 2010 | Wet Detention Effciency Calculation and TA | yes | 81.328 | 339.8516
2235 | City of Titusville | North IRL | A | IR1-5 | 0.35 | 0.47 | 0.0069295 | 7.9866 | 1.1389 | 0.055343 | 0.0078922 | 1210 | Fixed Single Family Units | TV-01 | Area 1 Stormwater Improvements | 433.2438 | City of Titusville | Brevard County | Area 1 Stormwater Improvements | Upsize existing storm pipes and enclose the Florida Ditch; water directed to TV-02. | Wet Detention Pond | Completed | 2010 | 1.019 | 412 | A | 432 | $2,151,510 | $4,797 | City/ Brevard County | City - $1,410,072/ County - $470,000 | N/A | Structural | 2013 | North Indian River Lagoon | 28.63027 | -80.82611 | 2010 | Wet Detention Effciency Calculation and TA | yes | 65.9357 | 28.0427
2236 | City of Titusville | North IRL | A | IR1-5 | 0.35 | 0.47 | 0.0085247 | 7.9866 | 1.1389 | 0.068083 | 0.009709 | 1210 | Fixed Single Family Units | TV-01 | Area 1 Stormwater Improvements | 433.2438 | City of Titusville | Brevard County | Area 1 Stormwater Improvements | Upsize existing storm pipes and enclose the Florida Ditch; water directed to TV-02. | Wet Detention Pond | Completed | 2010 | 1.019 | 412 | A | 432 | $2,151,510 | $4,797 | City/ Brevard County | City - $1,410,072/ County - $470,000 | N/A | Structural | 2013 | North Indian River Lagoon | 28.63027 | -80.82611 | 2010 | Wet Detention Effciency Calculation and TA | yes | 39.7867 | 34.498
2237 | City of Titusville | North IRL | A | IR1-5 | 0.35 | 0.47 | 0.24492 | 7.9866 | 1.1389 | 1.9561 | 0.27895 | 1210 | Fixed Single Family Units | TV-01 | Area 1 Stormwater Improvements | 433.2438 | City of Titusville | Brevard County | Area 1 Stormwater Improvements | Upsize existing storm pipes and enclose the Florida Ditch; water directed to TV-02. | Wet Detention Pond | Completed | 2010 | 1.019 | 412 | A | 432 | $2,151,510 | $4,797 | City/ Brevard County | City - $1,410,072/ County - $470,000 | N/A | Structural | 2013 | North Indian River Lagoon | 28.63027 | -80.82611 | 2010 | Wet Detention Effciency Calculation and TA | yes | 130.419 | 991.1547
2238 | City of Titusville | North IRL | A | IR1-5 | 0.35 | 0.47 | 0.61776 | 8.6295 | 1.1474 | 5.331 | 0.70881 | 8110 | Airports | TV-01 | Area 1 Stormwater Improvements | 433.2438 | City of Titusville | Brevard County | Area 1 Stormwater Improvements | Upsize existing storm pipes and enclose the Florida Ditch; water directed to TV-02. | Wet Detention Pond | Completed | 2010 | 1.019 | 412 | A | 432 | $2,151,510 | $4,797 | City/ Brevard County | City - $1,410,072/ County - $470,000 | N/A | Structural | 2013 | North Indian River Lagoon | 28.63027 | -80.82611 | 2010 | Wet Detention Effciency Calculation and TA | yes | 200 | 2500
2239 | City of Titusville | North IRL | A | IR1-5 | 0.35 | 0.47 | 0.0066736 | 10.5991 | 1.7929 | 0.070734 | 0.011965 | 1100 | Residential, Low Density-Less than two dwelling units/acre | TV-01 | Area 1 Stormwater Improvements | 433.2438 | City of Titusville | Brevard County | Area 1 Stormwater Improvements | Upsize existing storm pipes and enclose the Florida Ditch; water directed to TV-02. | Wet Detention Pond | Completed | 2010 | 1.019 | 412 | A | 432 | $2,151,510 | $4,797 | City/ Brevard County | City - $1,410,072/ County - $470,000 | N/A | Structural | 2013 | North Indian River Lagoon | 28.63027 | -80.82611 | 2010 | Wet Detention Effciency Calculation and TA | yes | 23.5247 | 27.007
2240 | City of Titusville | North IRL | A | IR1-5 | 0.35 | 0.47 | 0.023365 | 10.5991 | 1.7929 | 0.24765 | 0.041891 | 1300 | Residential, High Density | TV-01 | Area 1 Stormwater Improvements | 433.2438 | City of Titusville | Brevard County | Area 1 Stormwater Improvements | Upsize existing storm pipes and enclose the Florida Ditch; water directed to TV-02. | Wet Detention Pond | Completed | 2010 | 1.019 | 412 | A | 432 | $2,151,510 | $4,797 | City/ Brevard County | City - $1,410,072/ County - $470,000 | N/A | Structural | 2013 | North Indian River Lagoon | 28.63027 | -80.82611 | 2010 | Wet Detention Effciency Calculation and TA | yes | 50.9832 | 94.5544
2241 | City of Titusville | North IRL | A | IR1-5 | 0.35 | 0.47 | 0.024981 | 10.5991 | 1.7929 | 0.26478 | 0.044788 | 1210 | Fixed Single Family Units | TV-01 | Area 1 Stormwater Improvements | 433.2438 | City of Titusville | Brevard County | Area 1 Stormwater Improvements | Upsize existing storm pipes and enclose the Florida Ditch; water directed to TV-02. | Wet Detention Pond | Completed | 2010 | 1.019 | 412 | A | 432 | $2,151,510 | $4,797 | City/ Brevard County | City - $1,410,072/ County - $470,000 | N/A | Structural | 2013 | North Indian River Lagoon | 28.63027 | -80.82611 | 2010 | Wet Detention Effciency Calculation and TA | yes | 47.6273 | 101.095
2242 | City of Titusville | North IRL | A | IR1-5 | 0.35 | 0.47 | 0.028511 | 10.5991 | 1.7929 | 0.30219 | 0.051117 | 1210 | Fixed Single Family Units | TV-01 | Area 1 Stormwater Improvements | 433.2438 | City of Titusville | Brevard County | Area 1 Stormwater Improvements | Upsize existing storm pipes and enclose the Florida Ditch; water directed to TV-02. | Wet Detention Pond | Completed | 2010 | 1.019 | 412 | A | 432 | $2,151,510 | $4,797 | City/ Brevard County | City - $1,410,072/ County - $470,000 | N/A | Structural | 2013 | North Indian River Lagoon | 28.63027 | -80.82611 | 2010 | Wet Detention Effciency Calculation and TA | yes | 45.5867 | 115.3801
2243 | City of Titusville | North IRL | A | IR1-5 | 0.35 | 0.47 | 0.27475 | 10.5991 | 1.7929 | 2.9121 | 0.49259 | 1210 | Fixed Single Family Units | TV-01 | Area 1 Stormwater Improvements | 433.2438 | City of Titusville | Brevard County | Area 1 Stormwater Improvements | Upsize existing storm pipes and enclose the Florida Ditch; water directed to TV-02. | Wet Detention Pond | Completed | 2010 | 1.019 | 412 | A | 432 | $2,151,510 | $4,797 | City/ Brevard County | City - $1,410,072/ County - $470,000 | N/A | Structural | 2013 | North Indian River Lagoon | 28.63027 | -80.82611 | 2010 | Wet Detention Effciency Calculation and TA | yes | 137.0881 | 1111.8738
2244 | City of Titusville | North IRL | A | IR1-5 | 0.35 | 0.47 | 0.25948 | 10.5991 | 1.7929 | 2.7503 | 0.46522 | 1320 | Mobile Home Units | TV-01 | Area 1 Stormwater Improvements | 433.2438 | City of Titusville | Brevard County | Area 1 Stormwater Improvements | Upsize existing storm pipes and enclose the Florida Ditch; water directed to TV-02. | Wet Detention Pond | Completed | 2010 | 1.019 | 412 | A | 432 | $2,151,510 | $4,797 | City/ Brevard County | City - $1,410,072/ County - $470,000 | N/A | Structural | 2013 | North Indian River Lagoon | 28.63027 | -80.82611 | 2010 | Wet Detention Effciency Calculation and TA | yes | 137.1777 | 1050.0897
2245 | City of Titusville | North IRL | A | IR1-5 | 0.35 | 0.47 | 0.00022679 | 8.9081 | 1.3829 | 0.0020203 | 0.00031362 | 1100 | Residential, Low Density-Less than two dwelling units/acre | TV-01 | Area 1 Stormwater Improvements | 433.2438 | City of Titusville | Brevard County | Area 1 Stormwater Improvements | Upsize existing storm pipes and enclose the Florida Ditch; water directed to TV-02. | Wet Detention Pond | Completed | 2010 | 1.019 | 412 | A | 432 | $2,151,510 | $4,797 | City/ Brevard County | City - $1,410,072/ County - $470,000 | N/A | Structural | 2013 | North Indian River Lagoon | 28.63027 | -80.82611 | 2010 | Wet Detention Effciency Calculation and TA | yes | 9.4189 | 0.91779
2246 | City of Titusville | North IRL | A | IR1-5 | 0.35 | 0.47 | 0.42279 | 8.9081 | 1.3829 | 3.7662 | 0.58465 | 1720 | Religious | TV-01 | Area 1 Stormwater Improvements | 433.2438 | City of Titusville | Brevard County | Area 1 Stormwater Improvements | Upsize existing storm pipes and enclose the Florida Ditch; water directed to TV-02. | Wet Detention Pond | Completed | 2010 | 1.019 | 412 | A | 432 | $2,151,510 | $4,797 | City/ Brevard County | City - $1,410,072/ County - $470,000 | N/A | Structural | 2013 | North Indian River Lagoon | 28.63027 | -80.82611 | 2010 | Wet Detention Effciency Calculation and TA | yes | 167.0093 | 1710.9565
2247 | City of Titusville | North IRL | A | IR1-5 | 0.35 | 0.47 | 0.18864 | 10.2692 | 1.5218 | 1.9372 | 0.28707 | 1200 | Residential, Medium Density-Two-five dwellingunits per acre | TV-01 | Area 1 Stormwater Improvements | 433.2438 | City of Titusville | Brevard County | Area 1 Stormwater Improvements | Upsize existing storm pipes and enclose the Florida Ditch; water directed to TV-02. | Wet Detention Pond | Completed | 2010 | 1.019 | 412 | A | 432 | $2,151,510 | $4,797 | City/ Brevard County | City - $1,410,072/ County - $470,000 | N/A | Structural | 2013 | North Indian River Lagoon | 28.63027 | -80.82611 | 2010 | Wet Detention Effciency Calculation and TA | yes | 130.4841 | 763.3907
2248 | City of Titusville | North IRL | A | IR1-5 | 0.35 | 0.47 | 0.041394 | 10.2692 | 1.5218 | 0.42508 | 0.062995 | 1210 | Fixed Single Family Units | TV-01 | Area 1 Stormwater Improvements | 433.2438 | City of Titusville | Brevard County | Area 1 Stormwater Improvements | Upsize existing storm pipes and enclose the Florida Ditch; water directed to TV-02. | Wet Detention Pond | Completed | 2010 | 1.019 | 412 | A | 432 | $2,151,510 | $4,797 | City/ Brevard County | City - $1,410,072/ County - $470,000 | N/A | Structural | 2013 | North Indian River Lagoon | 28.63027 | -80.82611 | 2010 | Wet Detention Effciency Calculation and TA | yes | 51.7816 | 167.5163
2249 | City of Titusville | North IRL | A | IR1-5 | 0.35 | 0.47 | 0.076169 | 10.2692 | 1.5218 | 0.78219 | 0.11592 | 1210 | Fixed Single Family Units | TV-01 | Area 1 Stormwater Improvements | 433.2438 | City of Titusville | Brevard County | Area 1 Stormwater Improvements | Upsize existing storm pipes and enclose the Florida Ditch; water directed to TV-02. | Wet Detention Pond | Completed | 2010 | 1.019 | 412 | A | 432 | $2,151,510 | $4,797 | City/ Brevard County | City - $1,410,072/ County - $470,000 | N/A | Structural | 2013 | North Indian River Lagoon | 28.63027 | -80.82611 | 2010 | Wet Detention Effciency Calculation and TA | yes | 72.6657 | 308.2453
2250 | City of Titusville | North IRL | A | IR1-5 | 0.35 | 0.47 | 0.049623 | 10.2692 | 1.5218 | 0.50959 | 0.075518 | 1210 | Fixed Single Family Units | TV-01 | Area 1 Stormwater Improvements | 433.2438 | City of Titusville | Brevard County | Area 1 Stormwater Improvements | Upsize existing storm pipes and enclose the Florida Ditch; water directed to TV-02. | Wet Detention Pond | Completed | 2010 | 1.019 | 412 | A | 432 | $2,151,510 | $4,797 | City/ Brevard County | City - $1,410,072/ County - $470,000 | N/A | Structural | 2013 | North Indian River Lagoon | 28.63027 | -80.82611 | 2010 | Wet Detention Effciency Calculation and TA | yes | 56.6937 | 200.8181
2251 | City of Titusville | North IRL | A | IR1-5 | 0.35 | 0.47 | 0.12042 | 10.2692 | 1.5218 | 1.2366 | 0.18326 | 1210 | Fixed Single Family Units | TV-01 | Area 1 Stormwater Improvements | 433.2438 | City of Titusville | Brevard County | Area 1 Stormwater Improvements | Upsize existing storm pipes and enclose the Florida Ditch; water directed to TV-02. | Wet Detention Pond | Completed | 2010 | 1.019 | 412 | A | 432 | $2,151,510 | $4,797 | City/ Brevard County | City - $1,410,072/ County - $470,000 | N/A | Structural | 2013 | North Indian River Lagoon | 28.63027 | -80.82611 | 2010 | Wet Detention Effciency Calculation and TA | yes | 88.3598 | 487.3189
2252 | City of Titusville | North IRL | A | IR1-5 | 0.35 | 0.47 | 0.048299 | 10.2692 | 1.5218 | 0.49599 | 0.073503 | 1210 | Fixed Single Family Units | TV-01 | Area 1 Stormwater Improvements | 433.2438 | City of Titusville | Brevard County | Area 1 Stormwater Improvements | Upsize existing storm pipes and enclose the Florida Ditch; water directed to TV-02. | Wet Detention Pond | Completed | 2010 | 1.019 | 412 | A | 432 | $2,151,510 | $4,797 | City/ Brevard County | City - $1,410,072/ County - $470,000 | N/A | Structural | 2013 | North Indian River Lagoon | 28.63027 | -80.82611 | 2010 | Wet Detention Effciency Calculation and TA | yes | 61.8184 | 195.4596
2253 | City of Titusville | North IRL | A | IR1-5 | 0.35 | 0.47 | 0.093221 | 10.2692 | 1.5218 | 0.9573 | 0.14187 | 1210 | Fixed Single Family Units | TV-01 | Area 1 Stormwater Improvements | 433.2438 | City of Titusville | Brevard County | Area 1 Stormwater Improvements | Upsize existing storm pipes and enclose the Florida Ditch; water directed to TV-02. | Wet Detention Pond | Completed | 2010 | 1.019 | 412 | A | 432 | $2,151,510 | $4,797 | City/ Brevard County | City - $1,410,072/ County - $470,000 | N/A | Structural | 2013 | North Indian River Lagoon | 28.63027 | -80.82611 | 2010 | Wet Detention Effciency Calculation and TA | yes | 77.8353 | 377.2512
2254 | City of Titusville | North IRL | A | IR1-5 | 0.35 | 0.47 | 0.18113 | 10.3025 | 1.5267 | 1.8661 | 0.27652 | 1200 | Residential, Medium Density-Two-five dwellingunits per acre | TV-01 | Area 1 Stormwater Improvements | 433.2438 | City of Titusville | Brevard County | Area 1 Stormwater Improvements | Upsize existing storm pipes and enclose the Florida Ditch; water directed to TV-02. | Wet Detention Pond | Completed | 2010 | 1.019 | 412 | A | 432 | $2,151,510 | $4,797 | City/ Brevard County | City - $1,410,072/ County - $470,000 | N/A | Structural | 2013 | North Indian River Lagoon | 28.63027 | -80.82611 | 2010 | Wet Detention Effciency Calculation and TA | yes | 129.5406 | 732.9954
2255 | City of Titusville | North IRL | A | IR1-5 | 0.35 | 0.47 | 0.024248 | 10.3025 | 1.5267 | 0.24981 | 0.037018 | 1210 | Fixed Single Family Units | TV-01 | Area 1 Stormwater Improvements | 433.2438 | City of Titusville | Brevard County | Area 1 Stormwater Improvements | Upsize existing storm pipes and enclose the Florida Ditch; water directed to TV-02. | Wet Detention Pond | Completed | 2010 | 1.019 | 412 | A | 432 | $2,151,510 | $4,797 | City/ Brevard County | City - $1,410,072/ County - $470,000 | N/A | Structural | 2013 | North Indian River Lagoon | 28.63027 | -80.82611 | 2010 | Wet Detention Effciency Calculation and TA | yes | 65.3098 | 98.1264
2256 | City of Titusville | North IRL | A | IR1-5 | 0.35 | 0.47 | 0.168 | 10.3025 | 1.5267 | 1.7308 | 0.25648 | 1210 | Fixed Single Family Units | TV-01 | Area 1 Stormwater Improvements | 433.2438 | City of Titusville | Brevard County | Area 1 Stormwater Improvements | Upsize existing storm pipes and enclose the Florida Ditch; water directed to TV-02. | Wet Detention Pond | Completed | 2010 | 1.019 | 412 | A | 432 | $2,151,510 | $4,797 | City/ Brevard County | City - $1,410,072/ County - $470,000 | N/A | Structural | 2013 | North Indian River Lagoon | 28.63027 | -80.82611 | 2010 | Wet Detention Effciency Calculation and TA | yes | 105.2521 | 679.8711
2257 | City of Titusville | North IRL | A | IR1-5 | 0.35 | 0.47 | 0.18003 | 10.3025 | 1.5267 | 1.8547 | 0.27484 | 1210 | Fixed Single Family Units | TV-01 | Area 1 Stormwater Improvements | 433.2438 | City of Titusville | Brevard County | Area 1 Stormwater Improvements | Upsize existing storm pipes and enclose the Florida Ditch; water directed to TV-02. | Wet Detention Pond | Completed | 2010 | 1.019 | 412 | A | 432 | $2,151,510 | $4,797 | City/ Brevard County | City - $1,410,072/ County - $470,000 | N/A | Structural | 2013 | North Indian River Lagoon | 28.63027 | -80.82611 | 2010 | Wet Detention Effciency Calculation and TA | yes | 108.5259 | 728.5419
2258 | City of Titusville | North IRL | A | IR1-5 | 0.35 | 0.47 | 0.00057403 | 10.3025 | 1.5267 | 0.0059139 | 0.00087636 | 1210 | Fixed Single Family Units | TV-01 | Area 1 Stormwater Improvements | 433.2438 | City of Titusville | Brevard County | Area 1 Stormwater Improvements | Upsize existing storm pipes and enclose the Florida Ditch; water directed to TV-02. | Wet Detention Pond | Completed | 2010 | 1.019 | 412 | A | 432 | $2,151,510 | $4,797 | City/ Brevard County | City - $1,410,072/ County - $470,000 | N/A | Structural | 2013 | North Indian River Lagoon | 28.63027 | -80.82611 | 2010 | Wet Detention Effciency Calculation and TA | yes | 19.5441 | 2.323
2259 | City of Titusville | North IRL | A | IR1-5 | 0.35 | 0.47 | 0.021673 | 10.3025 | 1.5267 | 0.22328 | 0.033087 | 1210 | Fixed Single Family Units | TV-01 | Area 1 Stormwater Improvements | 433.2438 | City of Titusville | Brevard County | Area 1 Stormwater Improvements | Upsize existing storm pipes and enclose the Florida Ditch; water directed to TV-02. | Wet Detention Pond | Completed | 2010 | 1.019 | 412 | A | 432 | $2,151,510 | $4,797 | City/ Brevard County | City - $1,410,072/ County - $470,000 | N/A | Structural | 2013 | North Indian River Lagoon | 28.63027 | -80.82611 | 2010 | Wet Detention Effciency Calculation and TA | yes | 41.3086 | 87.7061
2260 | City of Titusville | North IRL | A | IR1-5 | 0.35 | 0.47 | 0.030004 | 10.3025 | 1.5267 | 0.30912 | 0.045807 | 1210 | Fixed Single Family Units | TV-01 | Area 1 Stormwater Improvements | 433.2438 | City of Titusville | Brevard County | Area 1 Stormwater Improvements | Upsize existing storm pipes and enclose the Florida Ditch; water directed to TV-02. | Wet Detention Pond | Completed | 2010 | 1.019 | 412 | A | 432 | $2,151,510 | $4,797 | City/ Brevard County | City - $1,410,072/ County - $470,000 | N/A | Structural | 2013 | North Indian River Lagoon | 28.63027 | -80.82611 | 2010 | Wet Detention Effciency Calculation and TA | yes | 57.7567 | 121.4222
2261 | City of Titusville | North IRL | A | IR1-5 | 0.35 | 0.47 | 0.012112 | 10.3025 | 1.5267 | 0.12478 | 0.018491 | 1210 | Fixed Single Family Units | TV-01 | Area 1 Stormwater Improvements | 433.2438 | City of Titusville | Brevard County | Area 1 Stormwater Improvements | Upsize existing storm pipes and enclose the Florida Ditch; water directed to TV-02. | Wet Detention Pond | Completed | 2010 | 1.019 | 412 | A | 432 | $2,151,510 | $4,797 | City/ Brevard County | City - $1,410,072/ County - $470,000 | N/A | Structural | 2013 | North Indian River Lagoon | 28.63027 | -80.82611 | 2010 | Wet Detention Effciency Calculation and TA | yes | 31.6362 | 49.0139
2262 | City of Titusville | North IRL | A | IR1-5 | 0.35 | 0.47 | 0.029769 | 9.2918 | 1.2945 | 0.2766 | 0.038535 | 1200 | Residential, Medium Density-Two-five dwellingunits per acre | TV-01 | Area 1 Stormwater Improvements | 433.2438 | City of Titusville | Brevard County | Area 1 Stormwater Improvements | Upsize existing storm pipes and enclose the Florida Ditch; water directed to TV-02. | Wet Detention Pond | Completed | 2010 | 1.019 | 412 | A | 432 | $2,151,510 | $4,797 | City/ Brevard County | City - $1,410,072/ County - $470,000 | N/A | Structural | 2013 | North Indian River Lagoon | 28.63027 | -80.82611 | 2010 | Wet Detention Effciency Calculation and TA | yes | 104.8616 | 120.4695
2263 | City of Titusville | North IRL | A | IR1-5 | 0.35 | 0.47 | 0.37754 | 9.2918 | 1.2945 | 3.508 | 0.48873 | 8110 | Airports | TV-01 | Area 1 Stormwater Improvements | 433.2438 | City of Titusville | Brevard County | Area 1 Stormwater Improvements | Upsize existing storm pipes and enclose the Florida Ditch; water directed to TV-02. | Wet Detention Pond | Completed | 2010 | 1.019 | 412 | A | 432 | $2,151,510 | $4,797 | City/ Brevard County | City - $1,410,072/ County - $470,000 | N/A | Structural | 2013 | North Indian River Lagoon | 28.63027 | -80.82611 | 2010 | Wet Detention Effciency Calculation and TA | yes | 161.1224 | 1527.8633
2264 | City of Titusville | North IRL | A | IR1-5 | 0.35 | 0.47 | 0.059484 | 9.2918 | 1.2945 | 0.55271 | 0.077002 | 1210 | Fixed Single Family Units | TV-01 | Area 1 Stormwater Improvements | 433.2438 | City of Titusville | Brevard County | Area 1 Stormwater Improvements | Upsize existing storm pipes and enclose the Florida Ditch; water directed to TV-02. | Wet Detention Pond | Completed | 2010 | 1.019 | 412 | A | 432 | $2,151,510 | $4,797 | City/ Brevard County | City - $1,410,072/ County - $470,000 | N/A | Structural | 2013 | North Indian River Lagoon | 28.63027 | -80.82611 | 2010 | Wet Detention Effciency Calculation and TA | yes | 62.616 | 240.7238
2265 | City of Titusville | North IRL | A | IR1-5 | 0.35 | 0.47 | 0.096026 | 9.2918 | 1.2945 | 0.89225 | 0.12431 | 1210 | Fixed Single Family Units | TV-01 | Area 1 Stormwater Improvements | 433.2438 | City of Titusville | Brevard County | Area 1 Stormwater Improvements | Upsize existing storm pipes and enclose the Florida Ditch; water directed to TV-02. | Wet Detention Pond | Completed | 2010 | 1.019 | 412 | A | 432 | $2,151,510 | $4,797 | City/ Brevard County | City - $1,410,072/ County - $470,000 | N/A | Structural | 2013 | North Indian River Lagoon | 28.63027 | -80.82611 | 2010 | Wet Detention Effciency Calculation and TA | yes | 79.7102 | 388.6047
2266 | City of Titusville | North IRL | A | IR1-5 | 0.35 | 0.47 | 0.054941 | 9.2918 | 1.2945 | 0.5105 | 0.071121 | 1210 | Fixed Single Family Units | TV-01 | Area 1 Stormwater Improvements | 433.2438 | City of Titusville | Brevard County | Area 1 Stormwater Improvements | Upsize existing storm pipes and enclose the Florida Ditch; water directed to TV-02. | Wet Detention Pond | Completed | 2010 | 1.019 | 412 | A | 432 | $2,151,510 | $4,797 | City/ Brevard County | City - $1,410,072/ County - $470,000 | N/A | Structural | 2013 | North Indian River Lagoon | 28.63027 | -80.82611 | 2010 | Wet Detention Effciency Calculation and TA | yes | 59.9073 | 222.3388
2267 | City of Titusville | North IRL | A | IR1-5 | 0.35 | 0.47 | 0.12042 | 11.7931 | 2.1331 | 1.4202 | 0.25687 | 1410 | Retail Sales and Services | TV-01 | Area 1 Stormwater Improvements | 433.2438 | City of Titusville | Brevard County | Area 1 Stormwater Improvements | Upsize existing storm pipes and enclose the Florida Ditch; water directed to TV-02. | Wet Detention Pond | Completed | 2010 | 1.019 | 412 | A | 432 | $2,151,510 | $4,797 | City/ Brevard County | City - $1,410,072/ County - $470,000 | N/A | Structural | 2013 | North Indian River Lagoon | 28.63027 | -80.82611 | 2010 | Wet Detention Effciency Calculation and TA | yes | 97.3305 | 487.337
2268 | City of Titusville | North IRL | A | IR1-5 | 0.35 | 0.47 | 0.49734 | 11.7931 | 2.1331 | 5.8652 | 1.0609 | 1320 | Mobile Home Units | TV-01 | Area 1 Stormwater Improvements | 433.2438 | City of Titusville | Brevard County | Area 1 Stormwater Improvements | Upsize existing storm pipes and enclose the Florida Ditch; water directed to TV-02. | Wet Detention Pond | Completed | 2010 | 1.019 | 412 | A | 432 | $2,151,510 | $4,797 | City/ Brevard County | City - $1,410,072/ County - $470,000 | N/A | Structural | 2013 | North Indian River Lagoon | 28.63027 | -80.82611 | 2010 | Wet Detention Effciency Calculation and TA | yes | 199.1291 | 2012.663
2269 | City of Titusville | North IRL | A | IR1-5 | 0.35 | 0.47 | 0.61776 | 8.3744 | 1.1234 | 5.1734 | 0.69397 | 1700 | Institutional (Educational,religious,health and military facilities) | TV-01 | Area 1 Stormwater Improvements | 433.2438 | City of Titusville | Brevard County | Area 1 Stormwater Improvements | Upsize existing storm pipes and enclose the Florida Ditch; water directed to TV-02. | Wet Detention Pond | Completed | 2010 | 1.019 | 412 | A | 432 | $2,151,510 | $4,797 | City/ Brevard County | City - $1,410,072/ County - $470,000 | N/A | Structural | 2013 | North Indian River Lagoon | 28.63027 | -80.82611 | 2010 | Wet Detention Effciency Calculation and TA | yes | 200 | 2500
2270 | City of Titusville | North IRL | A | IR1-5 | 0.35 | 0.47 | 0.1639 | 8.6913 | 1.2621 | 1.4245 | 0.20686 | 1200 | Residential, Medium Density-Two-five dwellingunits per acre | TV-01 | Area 1 Stormwater Improvements | 433.2438 | City of Titusville | Brevard County | Area 1 Stormwater Improvements | Upsize existing storm pipes and enclose the Florida Ditch; water directed to TV-02. | Wet Detention Pond | Completed | 2010 | 1.019 | 412 | A | 432 | $2,151,510 | $4,797 | City/ Brevard County | City - $1,410,072/ County - $470,000 | N/A | Structural | 2013 | North Indian River Lagoon | 28.63027 | -80.82611 | 2010 | Wet Detention Effciency Calculation and TA | yes | 126.4252 | 663.2673
2271 | City of Titusville | North IRL | A | IR1-5 | 0.35 | 0.47 | 0.02922 | 8.6913 | 1.2621 | 0.25396 | 0.036879 | 1210 | Fixed Single Family Units | TV-01 | Area 1 Stormwater Improvements | 433.2438 | City of Titusville | Brevard County | Area 1 Stormwater Improvements | Upsize existing storm pipes and enclose the Florida Ditch; water directed to TV-02. | Wet Detention Pond | Completed | 2010 | 1.019 | 412 | A | 432 | $2,151,510 | $4,797 | City/ Brevard County | City - $1,410,072/ County - $470,000 | N/A | Structural | 2013 | North Indian River Lagoon | 28.63027 | -80.82611 | 2010 | Wet Detention Effciency Calculation and TA | yes | 58.7391 | 118.249
2272 | City of Titusville | North IRL | A | IR1-5 | 0.35 | 0.47 | 0.0062067 | 8.6913 | 1.2621 | 0.053944 | 0.0078336 | 1210 | Fixed Single Family Units | TV-01 | Area 1 Stormwater Improvements | 433.2438 | City of Titusville | Brevard County | Area 1 Stormwater Improvements | Upsize existing storm pipes and enclose the Florida Ditch; water directed to TV-02. | Wet Detention Pond | Completed | 2010 | 1.019 | 412 | A | 432 | $2,151,510 | $4,797 | City/ Brevard County | City - $1,410,072/ County - $470,000 | N/A | Structural | 2013 | North Indian River Lagoon | 28.63027 | -80.82611 | 2010 | Wet Detention Effciency Calculation and TA | yes | 20.1938 | 25.1175
2273 | City of Titusville | North IRL | A | IR1-5 | 0.35 | 0.47 | 0.026868 | 8.6913 | 1.2621 | 0.23352 | 0.033911 | 1210 | Fixed Single Family Units | TV-01 | Area 1 Stormwater Improvements | 433.2438 | City of Titusville | Brevard County | Area 1 Stormwater Improvements | Upsize existing storm pipes and enclose the Florida Ditch; water directed to TV-02. | Wet Detention Pond | Completed | 2010 | 1.019 | 412 | A | 432 | $2,151,510 | $4,797 | City/ Brevard County | City - $1,410,072/ County - $470,000 | N/A | Structural | 2013 | North Indian River Lagoon | 28.63027 | -80.82611 | 2010 | Wet Detention Effciency Calculation and TA | yes | 50.6098 | 108.732
2274 | City of Titusville | North IRL | A | IR1-5 | 0.35 | 0.47 | 0.092272 | 8.6913 | 1.2621 | 0.80196 | 0.11646 | 1210 | Fixed Single Family Units | TV-01 | Area 1 Stormwater Improvements | 433.2438 | City of Titusville | Brevard County | Area 1 Stormwater Improvements | Upsize existing storm pipes and enclose the Florida Ditch; water directed to TV-02. | Wet Detention Pond | Completed | 2010 | 1.019 | 412 | A | 432 | $2,151,510 | $4,797 | City/ Brevard County | City - $1,410,072/ County - $470,000 | N/A | Structural | 2013 | North Indian River Lagoon | 28.63027 | -80.82611 | 2010 | Wet Detention Effciency Calculation and TA | yes | 87.9088 | 373.4102
2275 | City of Titusville | North IRL | A | IR1-5 | 0.35 | 0.47 | 0.16527 | 8.6913 | 1.2621 | 1.4364 | 0.2086 | 1210 | Fixed Single Family Units | TV-01 | Area 1 Stormwater Improvements | 433.2438 | City of Titusville | Brevard County | Area 1 Stormwater Improvements | Upsize existing storm pipes and enclose the Florida Ditch; water directed to TV-02. | Wet Detention Pond | Completed | 2010 | 1.019 | 412 | A | 432 | $2,151,510 | $4,797 | City/ Brevard County | City - $1,410,072/ County - $470,000 | N/A | Structural | 2013 | North Indian River Lagoon | 28.63027 | -80.82611 | 2010 | Wet Detention Effciency Calculation and TA | yes | 105.7375 | 668.8385
2276 | City of Titusville | North IRL | A | IR1-5 | 0.35 | 0.47 | 0.13403 | 8.6913 | 1.2621 | 1.1649 | 0.16916 | 1210 | Fixed Single Family Units | TV-01 | Area 1 Stormwater Improvements | 433.2438 | City of Titusville | Brevard County | Area 1 Stormwater Improvements | Upsize existing storm pipes and enclose the Florida Ditch; water directed to TV-02. | Wet Detention Pond | Completed | 2010 | 1.019 | 412 | A | 432 | $2,151,510 | $4,797 | City/ Brevard County | City - $1,410,072/ County - $470,000 | N/A | Structural | 2013 | North Indian River Lagoon | 28.63027 | -80.82611 | 2010 | Wet Detention Effciency Calculation and TA | yes | 97.1138 | 542.3855
2277 | Natural Lands | North IRL | A | IR1-5 | 0.35 | 0.47 | 0.54916 | 5.908 | 0.7241 | 3.2444 | 0.39765 | 4340 | Hardwood Conifer Mixed | TV-01 | Area 1 Stormwater Improvements | 433.2438 | City of Titusville | Brevard County | Area 1 Stormwater Improvements | Upsize existing storm pipes and enclose the Florida Ditch; water directed to TV-02. | Wet Detention Pond | Completed | 2010 | 1.019 | 412 | A | 432 | $2,151,510 | $4,797 | City/ Brevard County | City - $1,410,072/ County - $470,000 | N/A | Structural | 2013 | North Indian River Lagoon | 28.63027 | -80.82611 | 2010 | Wet Detention Effciency Calculation and TA | yes | 186.8997 | 2222.3805
2278 | City of Titusville | North IRL | A | IR1-5 | 0.35 | 0.47 | 0.068601 | 5.908 | 0.7241 | 0.40529 | 0.049675 | 8120 | Railroads | TV-01 | Area 1 Stormwater Improvements | 433.2438 | City of Titusville | Brevard County | Area 1 Stormwater Improvements | Upsize existing storm pipes and enclose the Florida Ditch; water directed to TV-02. | Wet Detention Pond | Completed | 2010 | 1.019 | 412 | A | 432 | $2,151,510 | $4,797 | City/ Brevard County | City - $1,410,072/ County - $470,000 | N/A | Structural | 2013 | North Indian River Lagoon | 28.63027 | -80.82611 | 2010 | Wet Detention Effciency Calculation and TA | yes | 84.7675 | 277.6195
2279 | City of Titusville | North IRL | A | IR1-5 | 0.35 | 0.47 | 0.13501 | 10.1062 | 1.4878 | 1.3645 | 0.20088 | 1210 | Fixed Single Family Units | TV-01 | Area 1 Stormwater Improvements | 433.2438 | City of Titusville | Brevard County | Area 1 Stormwater Improvements | Upsize existing storm pipes and enclose the Florida Ditch; water directed to TV-02. | Wet Detention Pond | Completed | 2010 | 1.019 | 412 | A | 432 | $2,151,510 | $4,797 | City/ Brevard County | City - $1,410,072/ County - $470,000 | N/A | Structural | 2013 | North Indian River Lagoon | 28.63027 | -80.82611 | 2010 | Wet Detention Effciency Calculation and TA | yes | 94.2229 | 546.3795
2280 | City of Titusville | North IRL | A | IR1-5 | 0.35 | 0.47 | 0.12586 | 10.1062 | 1.4878 | 1.272 | 0.18726 | 1210 | Fixed Single Family Units | TV-01 | Area 1 Stormwater Improvements | 433.2438 | City of Titusville | Brevard County | Area 1 Stormwater Improvements | Upsize existing storm pipes and enclose the Florida Ditch; water directed to TV-02. | Wet Detention Pond | Completed | 2010 | 1.019 | 412 | A | 432 | $2,151,510 | $4,797 | City/ Brevard County | City - $1,410,072/ County - $470,000 | N/A | Structural | 2013 | North Indian River Lagoon | 28.63027 | -80.82611 | 2010 | Wet Detention Effciency Calculation and TA | yes | 96.0667 | 509.3435
2281 | City of Titusville | North IRL | A | IR1-5 | 0.35 | 0.47 | 0.052982 | 10.1062 | 1.4878 | 0.53544 | 0.078828 | 1210 | Fixed Single Family Units | TV-01 | Area 1 Stormwater Improvements | 433.2438 | City of Titusville | Brevard County | Area 1 Stormwater Improvements | Upsize existing storm pipes and enclose the Florida Ditch; water directed to TV-02. | Wet Detention Pond | Completed | 2010 | 1.019 | 412 | A | 432 | $2,151,510 | $4,797 | City/ Brevard County | City - $1,410,072/ County - $470,000 | N/A | Structural | 2013 | North Indian River Lagoon | 28.63027 | -80.82611 | 2010 | Wet Detention Effciency Calculation and TA | yes | 68.9523 | 214.4097
2282 | City of Titusville | North IRL | A | IR1-5 | 0.35 | 0.47 | 0.028015 | 10.1062 | 1.4878 | 0.28313 | 0.041682 | 1210 | Fixed Single Family Units | TV-01 | Area 1 Stormwater Improvements | 433.2438 | City of Titusville | Brevard County | Area 1 Stormwater Improvements | Upsize existing storm pipes and enclose the Florida Ditch; water directed to TV-02. | Wet Detention Pond | Completed | 2010 | 1.019 | 412 | A | 432 | $2,151,510 | $4,797 | City/ Brevard County | City - $1,410,072/ County - $470,000 | N/A | Structural | 2013 | North Indian River Lagoon | 28.63027 | -80.82611 | 2010 | Wet Detention Effciency Calculation and TA | yes | 52.5863 | 113.3736
2283 | City of Titusville | North IRL | A | IR1-5 | 0.35 | 0.47 | 0.02957 | 10.1062 | 1.4878 | 0.29884 | 0.043995 | 1210 | Fixed Single Family Units | TV-01 | Area 1 Stormwater Improvements | 433.2438 | City of Titusville | Brevard County | Area 1 Stormwater Improvements | Upsize existing storm pipes and enclose the Florida Ditch; water directed to TV-02. | Wet Detention Pond | Completed | 2010 | 1.019 | 412 | A | 432 | $2,151,510 | $4,797 | City/ Brevard County | City - $1,410,072/ County - $470,000 | N/A | Structural | 2013 | North Indian River Lagoon | 28.63027 | -80.82611 | 2010 | Wet Detention Effciency Calculation and TA | yes | 46.1103 | 119.6659
2284 | City of Titusville | North IRL | A | IR1-5 | 0.35 | 0.47 | 0.075037 | 10.1062 | 1.4878 | 0.75833 | 0.11164 | 1210 | Fixed Single Family Units | TV-01 | Area 1 Stormwater Improvements | 433.2438 | City of Titusville | Brevard County | Area 1 Stormwater Improvements | Upsize existing storm pipes and enclose the Florida Ditch; water directed to TV-02. | Wet Detention Pond | Completed | 2010 | 1.019 | 412 | A | 432 | $2,151,510 | $4,797 | City/ Brevard County | City - $1,410,072/ County - $470,000 | N/A | Structural | 2013 | North Indian River Lagoon | 28.63027 | -80.82611 | 2010 | Wet Detention Effciency Calculation and TA | yes | 73.824 | 303.6631
2285 | City of Titusville | North IRL | A | IR1-5 | 0.35 | 0.47 | 0.01358 | 10.1062 | 1.4878 | 0.13724 | 0.020204 | 1210 | Fixed Single Family Units | TV-01 | Area 1 Stormwater Improvements | 433.2438 | City of Titusville | Brevard County | Area 1 Stormwater Improvements | Upsize existing storm pipes and enclose the Florida Ditch; water directed to TV-02. | Wet Detention Pond | Completed | 2010 | 1.019 | 412 | A | 432 | $2,151,510 | $4,797 | City/ Brevard County | City - $1,410,072/ County - $470,000 | N/A | Structural | 2013 | North Indian River Lagoon | 28.63027 | -80.82611 | 2010 | Wet Detention Effciency Calculation and TA | yes | 34.2012 | 54.9552
2286 | City of Titusville | North IRL | A | IR1-5 | 0.35 | 0.47 | 0.4363 | 10.3227 | 1.5296 | 4.5038 | 0.66737 | 1200 | Residential, Medium Density-Two-five dwellingunits per acre | TV-01 | Area 1 Stormwater Improvements | 433.2438 | City of Titusville | Brevard County | Area 1 Stormwater Improvements | Upsize existing storm pipes and enclose the Florida Ditch; water directed to TV-02. | Wet Detention Pond | Completed | 2010 | 1.019 | 412 | A | 432 | $2,151,510 | $4,797 | City/ Brevard County | City - $1,410,072/ County - $470,000 | N/A | Structural | 2013 | North Indian River Lagoon | 28.63027 | -80.82611 | 2010 | Wet Detention Effciency Calculation and TA | yes | 198.318 | 1765.635
2287 | City of Titusville | North IRL | A | IR1-5 | 0.35 | 0.47 | 0.00052981 | 10.3227 | 1.5296 | 0.0054691 | 0.00081042 | 1210 | Fixed Single Family Units | TV-01 | Area 1 Stormwater Improvements | 433.2438 | City of Titusville | Brevard County | Area 1 Stormwater Improvements | Upsize existing storm pipes and enclose the Florida Ditch; water directed to TV-02. | Wet Detention Pond | Completed | 2010 | 1.019 | 412 | A | 432 | $2,151,510 | $4,797 | City/ Brevard County | City - $1,410,072/ County - $470,000 | N/A | Structural | 2013 | North Indian River Lagoon | 28.63027 | -80.82611 | 2010 | Wet Detention Effciency Calculation and TA | yes | 22.3869 | 2.1441
2288 | City of Titusville | North IRL | A | IR1-5 | 0.35 | 0.47 | 0.0020319 | 10.3227 | 1.5296 | 0.020975 | 0.0031081 | 1210 | Fixed Single Family Units | TV-01 | Area 1 Stormwater Improvements | 433.2438 | City of Titusville | Brevard County | Area 1 Stormwater Improvements | Upsize existing storm pipes and enclose the Florida Ditch; water directed to TV-02. | Wet Detention Pond | Completed | 2010 | 1.019 | 412 | A | 432 | $2,151,510 | $4,797 | City/ Brevard County | City - $1,410,072/ County - $470,000 | N/A | Structural | 2013 | North Indian River Lagoon | 28.63027 | -80.82611 | 2010 | Wet Detention Effciency Calculation and TA | yes | 27.6184 | 8.2228
2289 | City of Titusville | North IRL | A | IR1-5 | 0.35 | 0.47 | 0.05026 | 10.3227 | 1.5296 | 0.51881 | 0.076879 | 1210 | Fixed Single Family Units | TV-01 | Area 1 Stormwater Improvements | 433.2438 | City of Titusville | Brevard County | Area 1 Stormwater Improvements | Upsize existing storm pipes and enclose the Florida Ditch; water directed to TV-02. | Wet Detention Pond | Completed | 2010 | 1.019 | 412 | A | 432 | $2,151,510 | $4,797 | City/ Brevard County | City - $1,410,072/ County - $470,000 | N/A | Structural | 2013 | North Indian River Lagoon | 28.63027 | -80.82611 | 2010 | Wet Detention Effciency Calculation and TA | yes | 67.266 | 203.3931
2290 | City of Titusville | North IRL | A | IR1-5 | 0.35 | 0.47 | 0.036526 | 10.3227 | 1.5296 | 0.37705 | 0.055872 | 1210 | Fixed Single Family Units | TV-01 | Area 1 Stormwater Improvements | 433.2438 | City of Titusville | Brevard County | Area 1 Stormwater Improvements | Upsize existing storm pipes and enclose the Florida Ditch; water directed to TV-02. | Wet Detention Pond | Completed | 2010 | 1.019 | 412 | A | 432 | $2,151,510 | $4,797 | City/ Brevard County | City - $1,410,072/ County - $470,000 | N/A | Structural | 2013 | North Indian River Lagoon | 28.63027 | -80.82611 | 2010 | Wet Detention Effciency Calculation and TA | yes | 56.1156 | 147.8171
2291 | City of Titusville | North IRL | A | IR1-5 | 0.35 | 0.47 | 0.092118 | 10.3227 | 1.5296 | 0.9509 | 0.14091 | 1210 | Fixed Single Family Units | TV-01 | Area 1 Stormwater Improvements | 433.2438 | City of Titusville | Brevard County | Area 1 Stormwater Improvements | Upsize existing storm pipes and enclose the Florida Ditch; water directed to TV-02. | Wet Detention Pond | Completed | 2010 | 1.019 | 412 | A | 432 | $2,151,510 | $4,797 | City/ Brevard County | City - $1,410,072/ County - $470,000 | N/A | Structural | 2013 | North Indian River Lagoon | 28.63027 | -80.82611 | 2010 | Wet Detention Effciency Calculation and TA | yes | 81.8224 | 372.7878
2292 | City of Titusville | North IRL | A | IR1-5 | 0.35 | 0.47 | 0.61776 | 11.5061 | 2.2078 | 7.1081 | 1.3639 | 1320 | Mobile Home Units | TV-01 | Area 1 Stormwater Improvements | 433.2438 | City of Titusville | Brevard County | Area 1 Stormwater Improvements | Upsize existing storm pipes and enclose the Florida Ditch; water directed to TV-02. | Wet Detention Pond | Completed | 2010 | 1.019 | 412 | A | 432 | $2,151,510 | $4,797 | City/ Brevard County | City - $1,410,072/ County - $470,000 | N/A | Structural | 2013 | North Indian River Lagoon | 28.63027 | -80.82611 | 2010 | Wet Detention Effciency Calculation and TA | yes | 200 | 2500
2293 | City of Titusville | North IRL | A | IR1-5 | 0.35 | 0.47 | 0.17645 | 10.2951 | 1.5256 | 1.8166 | 0.2692 | 1200 | Residential, Medium Density-Two-five dwellingunits per acre | TV-01 | Area 1 Stormwater Improvements | 433.2438 | City of Titusville | Brevard County | Area 1 Stormwater Improvements | Upsize existing storm pipes and enclose the Florida Ditch; water directed to TV-02. | Wet Detention Pond | Completed | 2010 | 1.019 | 412 | A | 432 | $2,151,510 | $4,797 | City/ Brevard County | City - $1,410,072/ County - $470,000 | N/A | Structural | 2013 | North Indian River Lagoon | 28.63027 | -80.82611 | 2010 | Wet Detention Effciency Calculation and TA | yes | 128.5489 | 714.0828
2294 | City of Titusville | North IRL | A | IR1-5 | 0.35 | 0.47 | 0.16581 | 10.2951 | 1.5256 | 1.707 | 0.25296 | 1210 | Fixed Single Family Units | TV-01 | Area 1 Stormwater Improvements | 433.2438 | City of Titusville | Brevard County | Area 1 Stormwater Improvements | Upsize existing storm pipes and enclose the Florida Ditch; water directed to TV-02. | Wet Detention Pond | Completed | 2010 | 1.019 | 412 | A | 432 | $2,151,510 | $4,797 | City/ Brevard County | City - $1,410,072/ County - $470,000 | N/A | Structural | 2013 | North Indian River Lagoon | 28.63027 | -80.82611 | 2010 | Wet Detention Effciency Calculation and TA | yes | 108.3831 | 670.9924
2295 | City of Titusville | North IRL | A | IR1-5 | 0.35 | 0.47 | 0.21185 | 10.2951 | 1.5256 | 2.181 | 0.3232 | 1210 | Fixed Single Family Units | TV-01 | Area 1 Stormwater Improvements | 433.2438 | City of Titusville | Brevard County | Area 1 Stormwater Improvements | Upsize existing storm pipes and enclose the Florida Ditch; water directed to TV-02. | Wet Detention Pond | Completed | 2010 | 1.019 | 412 | A | 432 | $2,151,510 | $4,797 | City/ Brevard County | City - $1,410,072/ County - $470,000 | N/A | Structural | 2013 | North Indian River Lagoon | 28.63027 | -80.82611 | 2010 | Wet Detention Effciency Calculation and TA | yes | 119.6359 | 857.3254
2296 | City of Titusville | North IRL | A | IR1-5 | 0.35 | 0.47 | 0.063654 | 10.2951 | 1.5256 | 0.65532 | 0.097112 | 1210 | Fixed Single Family Units | TV-01 | Area 1 Stormwater Improvements | 433.2438 | City of Titusville | Brevard County | Area 1 Stormwater Improvements | Upsize existing storm pipes and enclose the Florida Ditch; water directed to TV-02. | Wet Detention Pond | Completed | 2010 | 1.019 | 412 | A | 432 | $2,151,510 | $4,797 | City/ Brevard County | City - $1,410,072/ County - $470,000 | N/A | Structural | 2013 | North Indian River Lagoon | 28.63027 | -80.82611 | 2010 | Wet Detention Effciency Calculation and TA | yes | 87.4426 | 257.5994
2297 | City of Titusville | North IRL | A | IR1-5 | 0.35 | 0.47 | 0.17377 | 10.5329 | 1.5359 | 1.8302 | 0.26688 | 1200 | Residential, Medium Density-Two-five dwellingunits per acre | TV-01 | Area 1 Stormwater Improvements | 433.2438 | City of Titusville | Brevard County | Area 1 Stormwater Improvements | Upsize existing storm pipes and enclose the Florida Ditch; water directed to TV-02. | Wet Detention Pond | Completed | 2010 | 1.019 | 412 | A | 432 | $2,151,510 | $4,797 | City/ Brevard County | City - $1,410,072/ County - $470,000 | N/A | Structural | 2013 | North Indian River Lagoon | 28.63027 | -80.82611 | 2010 | Wet Detention Effciency Calculation and TA | yes | 128.5941 | 703.2044
2298 | City of Titusville | North IRL | A | IR1-5 | 0.35 | 0.47 | 0.061013 | 10.5329 | 1.5359 | 0.64265 | 0.093708 | 1210 | Fixed Single Family Units | TV-01 | Area 1 Stormwater Improvements | 433.2438 | City of Titusville | Brevard County | Area 1 Stormwater Improvements | Upsize existing storm pipes and enclose the Florida Ditch; water directed to TV-02. | Wet Detention Pond | Completed | 2010 | 1.019 | 412 | A | 432 | $2,151,510 | $4,797 | City/ Brevard County | City - $1,410,072/ County - $470,000 | N/A | Structural | 2013 | North Indian River Lagoon | 28.63027 | -80.82611 | 2010 | Wet Detention Effciency Calculation and TA | yes | 66.0834 | 246.9125
2299 | City of Titusville | North IRL | A | IR1-5 | 0.35 | 0.47 | 0.075821 | 10.5329 | 1.5359 | 0.79861 | 0.11645 | 1410 | Retail Sales and Services | TV-01 | Area 1 Stormwater Improvements | 433.2438 | City of Titusville | Brevard County | Area 1 Stormwater Improvements | Upsize existing storm pipes and enclose the Florida Ditch; water directed to TV-02. | Wet Detention Pond | Completed | 2010 | 1.019 | 412 | A | 432 | $2,151,510 | $4,797 | City/ Brevard County | City - $1,410,072/ County - $470,000 | N/A | Structural | 2013 | North Indian River Lagoon | 28.63027 | -80.82611 | 2010 | Wet Detention Effciency Calculation and TA | yes | 78.127 | 306.8374
2300 | City of Titusville | North IRL | A | IR1-5 | 0.35 | 0.47 | 0.13044 | 10.5329 | 1.5359 | 1.3739 | 0.20034 | 1210 | Fixed Single Family Units | TV-01 | Area 1 Stormwater Improvements | 433.2438 | City of Titusville | Brevard County | Area 1 Stormwater Improvements | Upsize existing storm pipes and enclose the Florida Ditch; water directed to TV-02. | Wet Detention Pond | Completed | 2010 | 1.019 | 412 | A | 432 | $2,151,510 | $4,797 | City/ Brevard County | City - $1,410,072/ County - $470,000 | N/A | Structural | 2013 | North Indian River Lagoon | 28.63027 | -80.82611 | 2010 | Wet Detention Effciency Calculation and TA | yes | 92.3049 | 527.8715
2301 | City of Titusville | North IRL | A | IR1-5 | 0.35 | 0.47 | 0.14282 | 10.5329 | 1.5359 | 1.5043 | 0.21935 | 1210 | Fixed Single Family Units | TV-01 | Area 1 Stormwater Improvements | 433.2438 | City of Titusville | Brevard County | Area 1 Stormwater Improvements | Upsize existing storm pipes and enclose the Florida Ditch; water directed to TV-02. | Wet Detention Pond | Completed | 2010 | 1.019 | 412 | A | 432 | $2,151,510 | $4,797 | City/ Brevard County | City - $1,410,072/ County - $470,000 | N/A | Structural | 2013 | North Indian River Lagoon | 28.63027 | -80.82611 | 2010 | Wet Detention Effciency Calculation and TA | yes | 96.2006 | 577.9723
2302 | City of Titusville | North IRL | A | IR1-5 | 0.35 | 0.47 | 0.033903 | 10.5329 | 1.5359 | 0.3571 | 0.052071 | 1210 | Fixed Single Family Units | TV-01 | Area 1 Stormwater Improvements | 433.2438 | City of Titusville | Brevard County | Area 1 Stormwater Improvements | Upsize existing storm pipes and enclose the Florida Ditch; water directed to TV-02. | Wet Detention Pond | Completed | 2010 | 1.019 | 412 | A | 432 | $2,151,510 | $4,797 | City/ Brevard County | City - $1,410,072/ County - $470,000 | N/A | Structural | 2013 | North Indian River Lagoon | 28.63027 | -80.82611 | 2010 | Wet Detention Effciency Calculation and TA | yes | 59.8802 | 137.2018
2303 | City of Titusville | North IRL | A | IR1-5 | 0.35 | 0.47 | 0.20396 | 8.6907 | 1.2554 | 1.7726 | 0.25605 | 1200 | Residential, Medium Density-Two-five dwellingunits per acre | TV-01 | Area 1 Stormwater Improvements | 433.2438 | City of Titusville | Brevard County | Area 1 Stormwater Improvements | Upsize existing storm pipes and enclose the Florida Ditch; water directed to TV-02. | Wet Detention Pond | Completed | 2010 | 1.019 | 412 | A | 432 | $2,151,510 | $4,797 | City/ Brevard County | City - $1,410,072/ County - $470,000 | N/A | Structural | 2013 | North Indian River Lagoon | 28.63027 | -80.82611 | 2010 | Wet Detention Effciency Calculation and TA | yes | 236.2995 | 825.3975
2304 | City of Titusville | North IRL | A | IR1-5 | 0.35 | 0.47 | 0.11189 | 8.6907 | 1.2554 | 0.97236 | 0.14046 | 1210 | Fixed Single Family Units | TV-01 | Area 1 Stormwater Improvements | 433.2438 | City of Titusville | Brevard County | Area 1 Stormwater Improvements | Upsize existing storm pipes and enclose the Florida Ditch; water directed to TV-02. | Wet Detention Pond | Completed | 2010 | 1.019 | 412 | A | 432 | $2,151,510 | $4,797 | City/ Brevard County | City - $1,410,072/ County - $470,000 | N/A | Structural | 2013 | North Indian River Lagoon | 28.63027 | -80.82611 | 2010 | Wet Detention Effciency Calculation and TA | yes | 92.3892 | 452.7829
2305 | City of Titusville | North IRL | A | IR1-5 | 0.35 | 0.47 | 0.1784 | 8.6907 | 1.2554 | 1.5504 | 0.22396 | 1210 | Fixed Single Family Units | TV-01 | Area 1 Stormwater Improvements | 433.2438 | City of Titusville | Brevard County | Area 1 Stormwater Improvements | Upsize existing storm pipes and enclose the Florida Ditch; water directed to TV-02. | Wet Detention Pond | Completed | 2010 | 1.019 | 412 | A | 432 | $2,151,510 | $4,797 | City/ Brevard County | City - $1,410,072/ County - $470,000 | N/A | Structural | 2013 | North Indian River Lagoon | 28.63027 | -80.82611 | 2010 | Wet Detention Effciency Calculation and TA | yes | 109.1783 | 721.9492
2306 | City of Titusville | North IRL | A | IR1-5 | 0.35 | 0.47 | 0.12352 | 8.6907 | 1.2554 | 1.0735 | 0.15507 | 1210 | Fixed Single Family Units | TV-01 | Area 1 Stormwater Improvements | 433.2438 | City of Titusville | Brevard County | Area 1 Stormwater Improvements | Upsize existing storm pipes and enclose the Florida Ditch; water directed to TV-02. | Wet Detention Pond | Completed | 2010 | 1.019 | 412 | A | 432 | $2,151,510 | $4,797 | City/ Brevard County | City - $1,410,072/ County - $470,000 | N/A | Structural | 2013 | North Indian River Lagoon | 28.63027 | -80.82611 | 2010 | Wet Detention Effciency Calculation and TA | yes | 101.1433 | 499.8705
2307 | City of Titusville | North IRL | A | IR1-5 | 0.35 | 0.47 | 0.61776 | 8.51 | 1.1366 | 5.2572 | 0.70217 | 8110 | Airports | TV-01 | Area 1 Stormwater Improvements | 433.2438 | City of Titusville | Brevard County | Area 1 Stormwater Improvements | Upsize existing storm pipes and enclose the Florida Ditch; water directed to TV-02. | Wet Detention Pond | Completed | 2010 | 1.019 | 412 | A | 432 | $2,151,510 | $4,797 | City/ Brevard County | City - $1,410,072/ County - $470,000 | N/A | Structural | 2013 | North Indian River Lagoon | 28.63027 | -80.82611 | 2010 | Wet Detention Effciency Calculation and TA | yes | 200 | 2500
2308 | City of Titusville | North IRL | A | IR1-5 | 0.35 | 0.47 | 0.0057723 | 9.9846 | 1.4512 | 0.057634 | 0.0083765 | 1200 | Residential, Medium Density-Two-five dwellingunits per acre | TV-01 | Area 1 Stormwater Improvements | 433.2438 | City of Titusville | Brevard County | Area 1 Stormwater Improvements | Upsize existing storm pipes and enclose the Florida Ditch; water directed to TV-02. | Wet Detention Pond | Completed | 2010 | 1.019 | 412 | A | 432 | $2,151,510 | $4,797 | City/ Brevard County | City - $1,410,072/ County - $470,000 | N/A | Structural | 2013 | North Indian River Lagoon | 28.63027 | -80.82611 | 2010 | Wet Detention Effciency Calculation and TA | yes | 19.7399 | 23.3596
2309 | City of Titusville | North IRL | A | IR1-5 | 0.35 | 0.47 | 0.058697 | 9.9846 | 1.4512 | 0.58607 | 0.085178 | 8110 | Airports | TV-01 | Area 1 Stormwater Improvements | 433.2438 | City of Titusville | Brevard County | Area 1 Stormwater Improvements | Upsize existing storm pipes and enclose the Florida Ditch; water directed to TV-02. | Wet Detention Pond | Completed | 2010 | 1.019 | 412 | A | 432 | $2,151,510 | $4,797 | City/ Brevard County | City - $1,410,072/ County - $470,000 | N/A | Structural | 2013 | North Indian River Lagoon | 28.63027 | -80.82611 | 2010 | Wet Detention Effciency Calculation and TA | yes | 86.5369 | 237.5379
2310 | City of Titusville | North IRL | A | IR1-5 | 0.35 | 0.47 | 5.8937e-05 | 9.9846 | 1.4512 | 0.00058846 | 8.5526e-05 | 1210 | Fixed Single Family Units | TV-01 | Area 1 Stormwater Improvements | 433.2438 | City of Titusville | Brevard County | Area 1 Stormwater Improvements | Upsize existing storm pipes and enclose the Florida Ditch; water directed to TV-02. | Wet Detention Pond | Completed | 2010 | 1.019 | 412 | A | 432 | $2,151,510 | $4,797 | City/ Brevard County | City - $1,410,072/ County - $470,000 | N/A | Structural | 2013 | North Indian River Lagoon | 28.63027 | -80.82611 | 2010 | Wet Detention Effciency Calculation and TA | yes | 100.0738 | 0.23851
2311 | City of Titusville | North IRL | A | IR1-5 | 0.35 | 0.47 | 0.022198 | 9.9846 | 1.4512 | 0.22164 | 0.032212 | 1210 | Fixed Single Family Units | TV-01 | Area 1 Stormwater Improvements | 433.2438 | City of Titusville | Brevard County | Area 1 Stormwater Improvements | Upsize existing storm pipes and enclose the Florida Ditch; water directed to TV-02. | Wet Detention Pond | Completed | 2010 | 1.019 | 412 | A | 432 | $2,151,510 | $4,797 | City/ Brevard County | City - $1,410,072/ County - $470,000 | N/A | Structural | 2013 | North Indian River Lagoon | 28.63027 | -80.82611 | 2010 | Wet Detention Effciency Calculation and TA | yes | 40.9565 | 89.8313
2312 | City of Titusville | North IRL | A | IR1-5 | 0.35 | 0.47 | 0.23706 | 11.0376 | 1.4849 | 2.6165 | 0.35201 | 1400 | Commercial and Services | TV-01 | Area 1 Stormwater Improvements | 433.2438 | City of Titusville | Brevard County | Area 1 Stormwater Improvements | Upsize existing storm pipes and enclose the Florida Ditch; water directed to TV-02. | Wet Detention Pond | Completed | 2010 | 1.019 | 412 | A | 432 | $2,151,510 | $4,797 | City/ Brevard County | City - $1,410,072/ County - $470,000 | N/A | Structural | 2013 | North Indian River Lagoon | 28.63027 | -80.82611 | 2010 | Wet Detention Effciency Calculation and TA | yes | 140.4661 | 959.334
2313 | City of Titusville | North IRL | A | IR1-5 | 0.35 | 0.47 | 0.16074 | 11.0376 | 1.4849 | 1.7742 | 0.23869 | 1420 | Wholesale Sales and Services <Excluding warehouses associated with industrial use> | TV-01 | Area 1 Stormwater Improvements | 433.2438 | City of Titusville | Brevard County | Area 1 Stormwater Improvements | Upsize existing storm pipes and enclose the Florida Ditch; water directed to TV-02. | Wet Detention Pond | Completed | 2010 | 1.019 | 412 | A | 432 | $2,151,510 | $4,797 | City/ Brevard County | City - $1,410,072/ County - $470,000 | N/A | Structural | 2013 | North Indian River Lagoon | 28.63027 | -80.82611 | 2010 | Wet Detention Effciency Calculation and TA | yes | 103.6971 | 650.5015
2314 | City of Titusville | North IRL | A | IR1-5 | 0.35 | 0.47 | 0.09014 | 11.0376 | 1.4849 | 0.99492 | 0.13385 | 1410 | Retail Sales and Services | TV-01 | Area 1 Stormwater Improvements | 433.2438 | City of Titusville | Brevard County | Area 1 Stormwater Improvements | Upsize existing storm pipes and enclose the Florida Ditch; water directed to TV-02. | Wet Detention Pond | Completed | 2010 | 1.019 | 412 | A | 432 | $2,151,510 | $4,797 | City/ Brevard County | City - $1,410,072/ County - $470,000 | N/A | Structural | 2013 | North Indian River Lagoon | 28.63027 | -80.82611 | 2010 | Wet Detention Effciency Calculation and TA | yes | 119.4344 | 364.7822
2315 | City of Titusville | North IRL | A | IR1-5 | 0.35 | 0.47 | 0.12982 | 11.0376 | 1.4849 | 1.433 | 0.19278 | 1550 | Other Light Industrial | TV-01 | Area 1 Stormwater Improvements | 433.2438 | City of Titusville | Brevard County | Area 1 Stormwater Improvements | Upsize existing storm pipes and enclose the Florida Ditch; water directed to TV-02. | Wet Detention Pond | Completed | 2010 | 1.019 | 412 | A | 432 | $2,151,510 | $4,797 | City/ Brevard County | City - $1,410,072/ County - $470,000 | N/A | Structural | 2013 | North Indian River Lagoon | 28.63027 | -80.82611 | 2010 | Wet Detention Effciency Calculation and TA | yes | 96.6916 | 525.3823
2316 | City of Titusville | North IRL | A | IR1-5 | 0.35 | 0.47 | 0.21819 | 10.3255 | 1.5301 | 2.2529 | 0.33384 | 1200 | Residential, Medium Density-Two-five dwellingunits per acre | TV-01 | Area 1 Stormwater Improvements | 433.2438 | City of Titusville | Brevard County | Area 1 Stormwater Improvements | Upsize existing storm pipes and enclose the Florida Ditch; water directed to TV-02. | Wet Detention Pond | Completed | 2010 | 1.019 | 412 | A | 432 | $2,151,510 | $4,797 | City/ Brevard County | City - $1,410,072/ County - $470,000 | N/A | Structural | 2013 | North Indian River Lagoon | 28.63027 | -80.82611 | 2010 | Wet Detention Effciency Calculation and TA | yes | 147.0486 | 882.9807
2317 | City of Titusville | North IRL | A | IR1-5 | 0.35 | 0.47 | 0.094708 | 10.3255 | 1.5301 | 0.97791 | 0.14491 | 1210 | Fixed Single Family Units | TV-01 | Area 1 Stormwater Improvements | 433.2438 | City of Titusville | Brevard County | Area 1 Stormwater Improvements | Upsize existing storm pipes and enclose the Florida Ditch; water directed to TV-02. | Wet Detention Pond | Completed | 2010 | 1.019 | 412 | A | 432 | $2,151,510 | $4,797 | City/ Brevard County | City - $1,410,072/ County - $470,000 | N/A | Structural | 2013 | North Indian River Lagoon | 28.63027 | -80.82611 | 2010 | Wet Detention Effciency Calculation and TA | yes | 93.1507 | 383.2711
2318 | City of Titusville | North IRL | A | IR1-5 | 0.35 | 0.47 | 0.17678 | 10.3255 | 1.5301 | 1.8253 | 0.27048 | 1210 | Fixed Single Family Units | TV-01 | Area 1 Stormwater Improvements | 433.2438 | City of Titusville | Brevard County | Area 1 Stormwater Improvements | Upsize existing storm pipes and enclose the Florida Ditch; water directed to TV-02. | Wet Detention Pond | Completed | 2010 | 1.019 | 412 | A | 432 | $2,151,510 | $4,797 | City/ Brevard County | City - $1,410,072/ County - $470,000 | N/A | Structural | 2013 | North Indian River Lagoon | 28.63027 | -80.82611 | 2010 | Wet Detention Effciency Calculation and TA | yes | 107.4957 | 715.3986
2319 | City of Titusville | North IRL | A | IR1-5 | 0.35 | 0.47 | 0.12809 | 10.3255 | 1.5301 | 1.3226 | 0.19598 | 1210 | Fixed Single Family Units | TV-01 | Area 1 Stormwater Improvements | 433.2438 | City of Titusville | Brevard County | Area 1 Stormwater Improvements | Upsize existing storm pipes and enclose the Florida Ditch; water directed to TV-02. | Wet Detention Pond | Completed | 2010 | 1.019 | 412 | A | 432 | $2,151,510 | $4,797 | City/ Brevard County | City - $1,410,072/ County - $470,000 | N/A | Structural | 2013 | North Indian River Lagoon | 28.63027 | -80.82611 | 2010 | Wet Detention Effciency Calculation and TA | yes | 91.552 | 518.3496
2320 | City of Titusville | North IRL | A | IR1-5 | 0.35 | 0.47 | 0.087253 | 8.4057 | 1.1261 | 0.73342 | 0.098257 | 8110 | Airports | TV-01 | Area 1 Stormwater Improvements | 433.2438 | City of Titusville | Brevard County | Area 1 Stormwater Improvements | Upsize existing storm pipes and enclose the Florida Ditch; water directed to TV-02. | Wet Detention Pond | Completed | 2010 | 1.019 | 412 | A | 432 | $2,151,510 | $4,797 | City/ Brevard County | City - $1,410,072/ County - $470,000 | N/A | Structural | 2013 | North Indian River Lagoon | 28.63027 | -80.82611 | 2010 | Wet Detention Effciency Calculation and TA | yes | 114.4101 | 353.1017
2321 | City of Titusville | North IRL | A | IR1-5 | 0.35 | 0.47 | 0.53051 | 8.4057 | 1.1261 | 4.4593 | 0.59741 | 1750 | Governmental | TV-01 | Area 1 Stormwater Improvements | 433.2438 | City of Titusville | Brevard County | Area 1 Stormwater Improvements | Upsize existing storm pipes and enclose the Florida Ditch; water directed to TV-02. | Wet Detention Pond | Completed | 2010 | 1.019 | 412 | A | 432 | $2,151,510 | $4,797 | City/ Brevard County | City - $1,410,072/ County - $470,000 | N/A | Structural | 2013 | North Indian River Lagoon | 28.63027 | -80.82611 | 2010 | Wet Detention Effciency Calculation and TA | yes | 186.1619 | 2146.8983
2322 | Natural Lands | North IRL | A | IR1-5 | 0.35 | 0.47 | 0.15023 | 8.6189 | 1.2486 | 1.2948 | 0.18757 | 4340 | Hardwood Conifer Mixed | TV-01 | Area 1 Stormwater Improvements | 433.2438 | City of Titusville | Brevard County | Area 1 Stormwater Improvements | Upsize existing storm pipes and enclose the Florida Ditch; water directed to TV-02. | Wet Detention Pond | Completed | 2010 | 1.019 | 412 | A | 432 | $2,151,510 | $4,797 | City/ Brevard County | City - $1,410,072/ County - $470,000 | N/A | Structural | 2013 | North Indian River Lagoon | 28.63027 | -80.82611 | 2010 | Wet Detention Effciency Calculation and TA | yes | 124.3517 | 607.9579
2323 | City of Titusville | North IRL | A | IR1-5 | 0.35 | 0.47 | 0.05234 | 9.948 | 1.461 | 0.52068 | 0.076471 | 1200 | Residential, Medium Density-Two-five dwellingunits per acre | TV-01 | Area 1 Stormwater Improvements | 433.2438 | City of Titusville | Brevard County | Area 1 Stormwater Improvements | Upsize existing storm pipes and enclose the Florida Ditch; water directed to TV-02. | Wet Detention Pond | Completed | 2010 | 1.019 | 412 | A | 432 | $2,151,510 | $4,797 | City/ Brevard County | City - $1,410,072/ County - $470,000 | N/A | Structural | 2013 | North Indian River Lagoon | 28.63027 | -80.82611 | 2010 | Wet Detention Effciency Calculation and TA | yes | 69.9276 | 211.8138
2324 | City of Titusville | North IRL | A | IR1-5 | 0.35 | 0.47 | 0.16305 | 9.948 | 1.461 | 1.622 | 0.23822 | 1210 | Fixed Single Family Units | TV-01 | Area 1 Stormwater Improvements | 433.2438 | City of Titusville | Brevard County | Area 1 Stormwater Improvements | Upsize existing storm pipes and enclose the Florida Ditch; water directed to TV-02. | Wet Detention Pond | Completed | 2010 | 1.019 | 412 | A | 432 | $2,151,510 | $4,797 | City/ Brevard County | City - $1,410,072/ County - $470,000 | N/A | Structural | 2013 | North Indian River Lagoon | 28.63027 | -80.82611 | 2010 | Wet Detention Effciency Calculation and TA | yes | 112.1344 | 659.8301
2325 | City of Titusville | North IRL | A | IR1-5 | 0.35 | 0.47 | 0.080242 | 9.948 | 1.461 | 0.79824 | 0.11724 | 1210 | Fixed Single Family Units | TV-01 | Area 1 Stormwater Improvements | 433.2438 | City of Titusville | Brevard County | Area 1 Stormwater Improvements | Upsize existing storm pipes and enclose the Florida Ditch; water directed to TV-02. | Wet Detention Pond | Completed | 2010 | 1.019 | 412 | A | 432 | $2,151,510 | $4,797 | City/ Brevard County | City - $1,410,072/ County - $470,000 | N/A | Structural | 2013 | North Indian River Lagoon | 28.63027 | -80.82611 | 2010 | Wet Detention Effciency Calculation and TA | yes | 85.8384 | 324.726
2326 | City of Titusville | North IRL | A | IR1-5 | 0.35 | 0.47 | 0.30931 | 9.948 | 1.461 | 3.077 | 0.45191 | 1210 | Fixed Single Family Units | TV-01 | Area 1 Stormwater Improvements | 433.2438 | City of Titusville | Brevard County | Area 1 Stormwater Improvements | Upsize existing storm pipes and enclose the Florida Ditch; water directed to TV-02. | Wet Detention Pond | Completed | 2010 | 1.019 | 412 | A | 432 | $2,151,510 | $4,797 | City/ Brevard County | City - $1,410,072/ County - $470,000 | N/A | Structural | 2013 | North Indian River Lagoon | 28.63027 | -80.82611 | 2010 | Wet Detention Effciency Calculation and TA | yes | 143.9092 | 1251.7153
2327 | City of Titusville | North IRL | A | IR1-5 | 0.35 | 0.47 | 0.27846 | 10.2988 | 1.5262 | 2.8678 | 0.42498 | 1200 | Residential, Medium Density-Two-five dwellingunits per acre | TV-01 | Area 1 Stormwater Improvements | 433.2438 | City of Titusville | Brevard County | Area 1 Stormwater Improvements | Upsize existing storm pipes and enclose the Florida Ditch; water directed to TV-02. | Wet Detention Pond | Completed | 2010 | 1.019 | 412 | A | 432 | $2,151,510 | $4,797 | City/ Brevard County | City - $1,410,072/ County - $470,000 | N/A | Structural | 2013 | North Indian River Lagoon | 28.63027 | -80.82611 | 2010 | Wet Detention Effciency Calculation and TA | yes | 192.0975 | 1126.9007
2328 | City of Titusville | North IRL | A | IR1-5 | 0.35 | 0.47 | 0.088061 | 10.2988 | 1.5262 | 0.90692 | 0.13439 | 1210 | Fixed Single Family Units | TV-01 | Area 1 Stormwater Improvements | 433.2438 | City of Titusville | Brevard County | Area 1 Stormwater Improvements | Upsize existing storm pipes and enclose the Florida Ditch; water directed to TV-02. | Wet Detention Pond | Completed | 2010 | 1.019 | 412 | A | 432 | $2,151,510 | $4,797 | City/ Brevard County | City - $1,410,072/ County - $470,000 | N/A | Structural | 2013 | North Indian River Lagoon | 28.63027 | -80.82611 | 2010 | Wet Detention Effciency Calculation and TA | yes | 84.4446 | 356.369
2329 | City of Titusville | North IRL | A | IR1-5 | 0.35 | 0.47 | 0.011106 | 10.2988 | 1.5262 | 0.11438 | 0.016949 | 1210 | Fixed Single Family Units | TV-01 | Area 1 Stormwater Improvements | 433.2438 | City of Titusville | Brevard County | Area 1 Stormwater Improvements | Upsize existing storm pipes and enclose the Florida Ditch; water directed to TV-02. | Wet Detention Pond | Completed | 2010 | 1.019 | 412 | A | 432 | $2,151,510 | $4,797 | City/ Brevard County | City - $1,410,072/ County - $470,000 | N/A | Structural | 2013 | North Indian River Lagoon | 28.63027 | -80.82611 | 2010 | Wet Detention Effciency Calculation and TA | yes | 37.4248 | 44.9431
2330 | City of Titusville | North IRL | A | IR1-5 | 0.35 | 0.47 | 0.01209 | 10.2988 | 1.5262 | 0.12452 | 0.018452 | 1210 | Fixed Single Family Units | TV-01 | Area 1 Stormwater Improvements | 433.2438 | City of Titusville | Brevard County | Area 1 Stormwater Improvements | Upsize existing storm pipes and enclose the Florida Ditch; water directed to TV-02. | Wet Detention Pond | Completed | 2010 | 1.019 | 412 | A | 432 | $2,151,510 | $4,797 | City/ Brevard County | City - $1,410,072/ County - $470,000 | N/A | Structural | 2013 | North Indian River Lagoon | 28.63027 | -80.82611 | 2010 | Wet Detention Effciency Calculation and TA | yes | 49.9353 | 48.9282
2331 | City of Titusville | North IRL | A | IR1-5 | 0.35 | 0.47 | 0.0043008 | 10.2988 | 1.5262 | 0.044293 | 0.0065636 | 1210 | Fixed Single Family Units | TV-01 | Area 1 Stormwater Improvements | 433.2438 | City of Titusville | Brevard County | Area 1 Stormwater Improvements | Upsize existing storm pipes and enclose the Florida Ditch; water directed to TV-02. | Wet Detention Pond | Completed | 2010 | 1.019 | 412 | A | 432 | $2,151,510 | $4,797 | City/ Brevard County | City - $1,410,072/ County - $470,000 | N/A | Structural | 2013 | North Indian River Lagoon | 28.63027 | -80.82611 | 2010 | Wet Detention Effciency Calculation and TA | yes | 25.7006 | 17.4046
2332 | City of Titusville | North IRL | A | IR1-5 | 0.35 | 0.47 | 0.014212 | 10.2988 | 1.5262 | 0.14637 | 0.02169 | 1210 | Fixed Single Family Units | TV-01 | Area 1 Stormwater Improvements | 433.2438 | City of Titusville | Brevard County | Area 1 Stormwater Improvements | Upsize existing storm pipes and enclose the Florida Ditch; water directed to TV-02. | Wet Detention Pond | Completed | 2010 | 1.019 | 412 | A | 432 | $2,151,510 | $4,797 | City/ Brevard County | City - $1,410,072/ County - $470,000 | N/A | Structural | 2013 | North Indian River Lagoon | 28.63027 | -80.82611 | 2010 | Wet Detention Effciency Calculation and TA | yes | 62.3242 | 57.5144
2333 | City of Titusville | North IRL | A | IR1-5 | 0.35 | 0.47 | 0.006099 | 10.2988 | 1.5262 | 0.062812 | 0.009308 | 1210 | Fixed Single Family Units | TV-01 | Area 1 Stormwater Improvements | 433.2438 | City of Titusville | Brevard County | Area 1 Stormwater Improvements | Upsize existing storm pipes and enclose the Florida Ditch; water directed to TV-02. | Wet Detention Pond | Completed | 2010 | 1.019 | 412 | A | 432 | $2,151,510 | $4,797 | City/ Brevard County | City - $1,410,072/ County - $470,000 | N/A | Structural | 2013 | North Indian River Lagoon | 28.63027 | -80.82611 | 2010 | Wet Detention Effciency Calculation and TA | yes | 23.8578 | 24.6817
2334 | City of Titusville | North IRL | A | IR1-5 | 0.35 | 0.47 | 0.20343 | 10.2988 | 1.5262 | 2.0951 | 0.31047 | 1210 | Fixed Single Family Units | TV-01 | Area 1 Stormwater Improvements | 433.2438 | City of Titusville | Brevard County | Area 1 Stormwater Improvements | Upsize existing storm pipes and enclose the Florida Ditch; water directed to TV-02. | Wet Detention Pond | Completed | 2010 | 1.019 | 412 | A | 432 | $2,151,510 | $4,797 | City/ Brevard County | City - $1,410,072/ County - $470,000 | N/A | Structural | 2013 | North Indian River Lagoon | 28.63027 | -80.82611 | 2010 | Wet Detention Effciency Calculation and TA | yes | 112.528 | 823.2583
2335 | City of Titusville | North IRL | A | IR1-5 | 0.35 | 0.47 | 0.39805 | 9.6266 | 1.3778 | 3.8319 | 0.54843 | 1210 | Fixed Single Family Units | TV-01 | Area 1 Stormwater Improvements | 433.2438 | City of Titusville | Brevard County | Area 1 Stormwater Improvements | Upsize existing storm pipes and enclose the Florida Ditch; water directed to TV-02. | Wet Detention Pond | Completed | 2010 | 1.019 | 412 | A | 432 | $2,151,510 | $4,797 | City/ Brevard County | City - $1,410,072/ County - $470,000 | N/A | Structural | 2013 | North Indian River Lagoon | 28.63027 | -80.82611 | 2010 | Wet Detention Effciency Calculation and TA | yes | 164.4631 | 1610.8589
2336 | City of Titusville | North IRL | A | IR1-5 | 0.35 | 0.47 | 0.21971 | 9.6266 | 1.3778 | 2.1151 | 0.30272 | 1410 | Retail Sales and Services | TV-01 | Area 1 Stormwater Improvements | 433.2438 | City of Titusville | Brevard County | Area 1 Stormwater Improvements | Upsize existing storm pipes and enclose the Florida Ditch; water directed to TV-02. | Wet Detention Pond | Completed | 2010 | 1.019 | 412 | A | 432 | $2,151,510 | $4,797 | City/ Brevard County | City - $1,410,072/ County - $470,000 | N/A | Structural | 2013 | North Indian River Lagoon | 28.63027 | -80.82611 | 2010 | Wet Detention Effciency Calculation and TA | yes | 135.5944 | 889.1411
2337 | City of Titusville | North IRL | A | IR1-5 | 0.35 | 0.47 | 0.21528 | 8.3717 | 1.1226 | 1.8023 | 0.24168 | 1100 | Residential, Low Density-Less than two dwelling units/acre | TV-01 | Area 1 Stormwater Improvements | 433.2438 | City of Titusville | Brevard County | Area 1 Stormwater Improvements | Upsize existing storm pipes and enclose the Florida Ditch; water directed to TV-02. | Wet Detention Pond | Completed | 2010 | 1.019 | 412 | A | 432 | $2,151,510 | $4,797 | City/ Brevard County | City - $1,410,072/ County - $470,000 | N/A | Structural | 2013 | North Indian River Lagoon | 28.63027 | -80.82611 | 2010 | Wet Detention Effciency Calculation and TA | yes | 130.5574 | 871.2121
2338 | City of Titusville | North IRL | A | IR1-5 | 0.35 | 0.47 | 0.0040719 | 8.3717 | 1.1226 | 0.034089 | 0.0045713 | 1700 | Institutional (Educational,religious,health and military facilities) | TV-01 | Area 1 Stormwater Improvements | 433.2438 | City of Titusville | Brevard County | Area 1 Stormwater Improvements | Upsize existing storm pipes and enclose the Florida Ditch; water directed to TV-02. | Wet Detention Pond | Completed | 2010 | 1.019 | 412 | A | 432 | $2,151,510 | $4,797 | City/ Brevard County | City - $1,410,072/ County - $470,000 | N/A | Structural | 2013 | North Indian River Lagoon | 28.63027 | -80.82611 | 2010 | Wet Detention Effciency Calculation and TA | yes | 43.2009 | 16.4784
2339 | City of Titusville | North IRL | A | IR1-5 | 0.35 | 0.47 | 0.36503 | 8.3717 | 1.1226 | 3.0559 | 0.4098 | 8110 | Airports | TV-01 | Area 1 Stormwater Improvements | 433.2438 | City of Titusville | Brevard County | Area 1 Stormwater Improvements | Upsize existing storm pipes and enclose the Florida Ditch; water directed to TV-02. | Wet Detention Pond | Completed | 2010 | 1.019 | 412 | A | 432 | $2,151,510 | $4,797 | City/ Brevard County | City - $1,410,072/ County - $470,000 | N/A | Structural | 2013 | North Indian River Lagoon | 28.63027 | -80.82611 | 2010 | Wet Detention Effciency Calculation and TA | yes | 157.9113 | 1477.2138
2340 | City of Titusville | North IRL | A | IR1-5 | 0.35 | 0.47 | 0.033383 | 8.3717 | 1.1226 | 0.27947 | 0.037477 | 1720 | Religious | TV-01 | Area 1 Stormwater Improvements | 433.2438 | City of Titusville | Brevard County | Area 1 Stormwater Improvements | Upsize existing storm pipes and enclose the Florida Ditch; water directed to TV-02. | Wet Detention Pond | Completed | 2010 | 1.019 | 412 | A | 432 | $2,151,510 | $4,797 | City/ Brevard County | City - $1,410,072/ County - $470,000 | N/A | Structural | 2013 | North Indian River Lagoon | 28.63027 | -80.82611 | 2010 | Wet Detention Effciency Calculation and TA | yes | 105.4589 | 135.0957
2341 | City of Titusville | North IRL | A | IR1-5 | 0.35 | 0.47 | 0.0095258 | 9.9159 | 1.4564 | 0.094456 | 0.013873 | 1200 | Residential, Medium Density-Two-five dwellingunits per acre | TV-01 | Area 1 Stormwater Improvements | 433.2438 | City of Titusville | Brevard County | Area 1 Stormwater Improvements | Upsize existing storm pipes and enclose the Florida Ditch; water directed to TV-02. | Wet Detention Pond | Completed | 2010 | 1.019 | 412 | A | 432 | $2,151,510 | $4,797 | City/ Brevard County | City - $1,410,072/ County - $470,000 | N/A | Structural | 2013 | North Indian River Lagoon | 28.63027 | -80.82611 | 2010 | Wet Detention Effciency Calculation and TA | yes | 92.2612 | 38.5494
2342 | City of Titusville | North IRL | A | IR1-5 | 0.35 | 0.47 | 0.16132 | 9.9159 | 1.4564 | 1.5996 | 0.23495 | 1210 | Fixed Single Family Units | TV-01 | Area 1 Stormwater Improvements | 433.2438 | City of Titusville | Brevard County | Area 1 Stormwater Improvements | Upsize existing storm pipes and enclose the Florida Ditch; water directed to TV-02. | Wet Detention Pond | Completed | 2010 | 1.019 | 412 | A | 432 | $2,151,510 | $4,797 | City/ Brevard County | City - $1,410,072/ County - $470,000 | N/A | Structural | 2013 | North Indian River Lagoon | 28.63027 | -80.82611 | 2010 | Wet Detention Effciency Calculation and TA | yes | 106.5947 | 652.8466
2343 | City of Titusville | North IRL | A | IR1-5 | 0.35 | 0.47 | 0.1722 | 9.9159 | 1.4564 | 1.7075 | 0.25078 | 1210 | Fixed Single Family Units | TV-01 | Area 1 Stormwater Improvements | 433.2438 | City of Titusville | Brevard County | Area 1 Stormwater Improvements | Upsize existing storm pipes and enclose the Florida Ditch; water directed to TV-02. | Wet Detention Pond | Completed | 2010 | 1.019 | 412 | A | 432 | $2,151,510 | $4,797 | City/ Brevard County | City - $1,410,072/ County - $470,000 | N/A | Structural | 2013 | North Indian River Lagoon | 28.63027 | -80.82611 | 2010 | Wet Detention Effciency Calculation and TA | yes | 106.6555 | 696.8517
2344 | City of Titusville | North IRL | A | IR1-5 | 0.35 | 0.47 | 0.091417 | 9.9159 | 1.4564 | 0.90648 | 0.13314 | 1210 | Fixed Single Family Units | TV-01 | Area 1 Stormwater Improvements | 433.2438 | City of Titusville | Brevard County | Area 1 Stormwater Improvements | Upsize existing storm pipes and enclose the Florida Ditch; water directed to TV-02. | Wet Detention Pond | Completed | 2010 | 1.019 | 412 | A | 432 | $2,151,510 | $4,797 | City/ Brevard County | City - $1,410,072/ County - $470,000 | N/A | Structural | 2013 | North Indian River Lagoon | 28.63027 | -80.82611 | 2010 | Wet Detention Effciency Calculation and TA | yes | 85.0307 | 369.9532
2345 | City of Titusville | North IRL | A | IR1-5 | 0.35 | 0.47 | 0.070908 | 9.9159 | 1.4564 | 0.70312 | 0.10327 | 1210 | Fixed Single Family Units | TV-01 | Area 1 Stormwater Improvements | 433.2438 | City of Titusville | Brevard County | Area 1 Stormwater Improvements | Upsize existing storm pipes and enclose the Florida Ditch; water directed to TV-02. | Wet Detention Pond | Completed | 2010 | 1.019 | 412 | A | 432 | $2,151,510 | $4,797 | City/ Brevard County | City - $1,410,072/ County - $470,000 | N/A | Structural | 2013 | North Indian River Lagoon | 28.63027 | -80.82611 | 2010 | Wet Detention Effciency Calculation and TA | yes | 67.9316 | 286.9555
2346 | City of Titusville | North IRL | A | IR1-5 | 0.35 | 0.47 | 0.11239 | 9.9159 | 1.4564 | 1.1145 | 0.16369 | 1210 | Fixed Single Family Units | TV-01 | Area 1 Stormwater Improvements | 433.2438 | City of Titusville | Brevard County | Area 1 Stormwater Improvements | Upsize existing storm pipes and enclose the Florida Ditch; water directed to TV-02. | Wet Detention Pond | Completed | 2010 | 1.019 | 412 | A | 432 | $2,151,510 | $4,797 | City/ Brevard County | City - $1,410,072/ County - $470,000 | N/A | Structural | 2013 | North Indian River Lagoon | 28.63027 | -80.82611 | 2010 | Wet Detention Effciency Calculation and TA | yes | 90.7656 | 454.8436
2347 | Natural Lands | North IRL | A | IR1-5 | 0.35 | 0.47 | 0.0023831 | 8.414 | 1.1036 | 0.020052 | 0.0026301 | 4340 | Hardwood Conifer Mixed | TV-01 | Area 1 Stormwater Improvements | 433.2438 | City of Titusville | Brevard County | Area 1 Stormwater Improvements | Upsize existing storm pipes and enclose the Florida Ditch; water directed to TV-02. | Wet Detention Pond | Completed | 2010 | 1.019 | 412 | A | 432 | $2,151,510 | $4,797 | City/ Brevard County | City - $1,410,072/ County - $470,000 | N/A | Structural | 2013 | North Indian River Lagoon | 28.63027 | -80.82611 | 2010 | Wet Detention Effciency Calculation and TA | yes | 15.7992 | 9.6441
2348 | City of Titusville | North IRL | A | IR1-5 | 0.35 | 0.47 | 0.14941 | 8.414 | 1.1036 | 1.2571 | 0.16489 | 8120 | Railroads | TV-01 | Area 1 Stormwater Improvements | 433.2438 | City of Titusville | Brevard County | Area 1 Stormwater Improvements | Upsize existing storm pipes and enclose the Florida Ditch; water directed to TV-02. | Wet Detention Pond | Completed | 2010 | 1.019 | 412 | A | 432 | $2,151,510 | $4,797 | City/ Brevard County | City - $1,410,072/ County - $470,000 | N/A | Structural | 2013 | North Indian River Lagoon | 28.63027 | -80.82611 | 2010 | Wet Detention Effciency Calculation and TA | yes | 123.1471 | 604.6379
2349 | City of Titusville | North IRL | A | IR1-5 | 0.35 | 0.47 | 0.0027749 | 8.414 | 1.1036 | 0.023348 | 0.0030625 | 8140 | Roads and Highways | TV-01 | Area 1 Stormwater Improvements | 433.2438 | City of Titusville | Brevard County | Area 1 Stormwater Improvements | Upsize existing storm pipes and enclose the Florida Ditch; water directed to TV-02. | Wet Detention Pond | Completed | 2010 | 1.019 | 412 | A | 432 | $2,151,510 | $4,797 | City/ Brevard County | City - $1,410,072/ County - $470,000 | N/A | Structural | 2013 | North Indian River Lagoon | 28.63027 | -80.82611 | 2010 | Wet Detention Effciency Calculation and TA | yes | 72.5937 | 11.2295
2350 | City of Titusville | North IRL | A | IR1-5 | 0.35 | 0.47 | 0.086854 | 11.1715 | 1.9317 | 0.97029 | 0.16777 | 1200 | Residential, Medium Density-Two-five dwellingunits per acre | TV-01 | Area 1 Stormwater Improvements | 433.2438 | City of Titusville | Brevard County | Area 1 Stormwater Improvements | Upsize existing storm pipes and enclose the Florida Ditch; water directed to TV-02. | Wet Detention Pond | Completed | 2010 | 1.019 | 412 | A | 432 | $2,151,510 | $4,797 | City/ Brevard County | City - $1,410,072/ County - $470,000 | N/A | Structural | 2013 | North Indian River Lagoon | 28.63027 | -80.82611 | 2010 | Wet Detention Effciency Calculation and TA | yes | 114.1692 | 351.4863
2351 | City of Titusville | North IRL | A | IR1-5 | 0.35 | 0.47 | 0.0081176 | 11.1715 | 1.9317 | 0.090686 | 0.01568 | 1210 | Fixed Single Family Units | TV-01 | Area 1 Stormwater Improvements | 433.2438 | City of Titusville | Brevard County | Area 1 Stormwater Improvements | Upsize existing storm pipes and enclose the Florida Ditch; water directed to TV-02. | Wet Detention Pond | Completed | 2010 | 1.019 | 412 | A | 432 | $2,151,510 | $4,797 | City/ Brevard County | City - $1,410,072/ County - $470,000 | N/A | Structural | 2013 | North Indian River Lagoon | 28.63027 | -80.82611 | 2010 | Wet Detention Effciency Calculation and TA | yes | 58.838 | 32.8507
2352 | City of Titusville | North IRL | A | IR1-5 | 0.35 | 0.47 | 0.047431 | 11.1715 | 1.9317 | 0.52988 | 0.091621 | 1210 | Fixed Single Family Units | TV-01 | Area 1 Stormwater Improvements | 433.2438 | City of Titusville | Brevard County | Area 1 Stormwater Improvements | Upsize existing storm pipes and enclose the Florida Ditch; water directed to TV-02. | Wet Detention Pond | Completed | 2010 | 1.019 | 412 | A | 432 | $2,151,510 | $4,797 | City/ Brevard County | City - $1,410,072/ County - $470,000 | N/A | Structural | 2013 | North Indian River Lagoon | 28.63027 | -80.82611 | 2010 | Wet Detention Effciency Calculation and TA | yes | 55.6752 | 191.9471
2353 | City of Titusville | North IRL | A | IR1-5 | 0.35 | 0.47 | 0.038165 | 11.1715 | 1.9317 | 0.42636 | 0.073722 | 1210 | Fixed Single Family Units | TV-01 | Area 1 Stormwater Improvements | 433.2438 | City of Titusville | Brevard County | Area 1 Stormwater Improvements | Upsize existing storm pipes and enclose the Florida Ditch; water directed to TV-02. | Wet Detention Pond | Completed | 2010 | 1.019 | 412 | A | 432 | $2,151,510 | $4,797 | City/ Brevard County | City - $1,410,072/ County - $470,000 | N/A | Structural | 2013 | North Indian River Lagoon | 28.63027 | -80.82611 | 2010 | Wet Detention Effciency Calculation and TA | yes | 67.1886 | 154.4478
2354 | City of Titusville | North IRL | A | IR1-5 | 0.35 | 0.47 | 0.096386 | 11.1715 | 1.9317 | 1.0768 | 0.18618 | 1210 | Fixed Single Family Units | TV-01 | Area 1 Stormwater Improvements | 433.2438 | City of Titusville | Brevard County | Area 1 Stormwater Improvements | Upsize existing storm pipes and enclose the Florida Ditch; water directed to TV-02. | Wet Detention Pond | Completed | 2010 | 1.019 | 412 | A | 432 | $2,151,510 | $4,797 | City/ Brevard County | City - $1,410,072/ County - $470,000 | N/A | Structural | 2013 | North Indian River Lagoon | 28.63027 | -80.82611 | 2010 | Wet Detention Effciency Calculation and TA | yes | 80.8624 | 390.0587
2355 | City of Titusville | North IRL | A | IR1-5 | 0.35 | 0.47 | 0.052917 | 11.1715 | 1.9317 | 0.59116 | 0.10222 | 1210 | Fixed Single Family Units | TV-01 | Area 1 Stormwater Improvements | 433.2438 | City of Titusville | Brevard County | Area 1 Stormwater Improvements | Upsize existing storm pipes and enclose the Florida Ditch; water directed to TV-02. | Wet Detention Pond | Completed | 2010 | 1.019 | 412 | A | 432 | $2,151,510 | $4,797 | City/ Brevard County | City - $1,410,072/ County - $470,000 | N/A | Structural | 2013 | North Indian River Lagoon | 28.63027 | -80.82611 | 2010 | Wet Detention Effciency Calculation and TA | yes | 59.0145 | 214.146
2356 | City of Titusville | North IRL | A | IR1-5 | 0.35 | 0.47 | 0.28789 | 11.1715 | 1.9317 | 3.2162 | 0.55611 | 1330 | Residential, High density; Multiple Dwelling Units, Low Rise <Two stories or less> | TV-01 | Area 1 Stormwater Improvements | 433.2438 | City of Titusville | Brevard County | Area 1 Stormwater Improvements | Upsize existing storm pipes and enclose the Florida Ditch; water directed to TV-02. | Wet Detention Pond | Completed | 2010 | 1.019 | 412 | A | 432 | $2,151,510 | $4,797 | City/ Brevard County | City - $1,410,072/ County - $470,000 | N/A | Structural | 2013 | North Indian River Lagoon | 28.63027 | -80.82611 | 2010 | Wet Detention Effciency Calculation and TA | yes | 140.4922 | 1165.0633
2357 | City of Titusville | North IRL | A | IR1-5 | 0.35 | 0.47 | 0.22521 | 10.9924 | 1.8454 | 2.4756 | 0.4156 | 1330 | Residential, High density; Multiple Dwelling Units, Low Rise <Two stories or less> | TV-01 | Area 1 Stormwater Improvements | 433.2438 | City of Titusville | Brevard County | Area 1 Stormwater Improvements | Upsize existing storm pipes and enclose the Florida Ditch; water directed to TV-02. | Wet Detention Pond | Completed | 2010 | 1.019 | 412 | A | 432 | $2,151,510 | $4,797 | City/ Brevard County | City - $1,410,072/ County - $470,000 | N/A | Structural | 2013 | North Indian River Lagoon | 28.63027 | -80.82611 | 2010 | Wet Detention Effciency Calculation and TA | yes | 136.4916 | 911.3986
2358 | City of Titusville | North IRL | A | IR1-5 | 0.35 | 0.47 | 0.38923 | 10.9924 | 1.8454 | 4.2785 | 0.71827 | 1210 | Fixed Single Family Units | TV-01 | Area 1 Stormwater Improvements | 433.2438 | City of Titusville | Brevard County | Area 1 Stormwater Improvements | Upsize existing storm pipes and enclose the Florida Ditch; water directed to TV-02. | Wet Detention Pond | Completed | 2010 | 1.019 | 412 | A | 432 | $2,151,510 | $4,797 | City/ Brevard County | City - $1,410,072/ County - $470,000 | N/A | Structural | 2013 | North Indian River Lagoon | 28.63027 | -80.82611 | 2010 | Wet Detention Effciency Calculation and TA | yes | 162.1912 | 1575.1437
2359 | City of Titusville | North IRL | A | IR1-5 | 0.35 | 0.47 | 0.61776 | 7.9572 | 1.0864 | 4.9157 | 0.67116 | 1720 | Religious | TV-01 | Area 1 Stormwater Improvements | 433.2438 | City of Titusville | Brevard County | Area 1 Stormwater Improvements | Upsize existing storm pipes and enclose the Florida Ditch; water directed to TV-02. | Wet Detention Pond | Completed | 2010 | 1.019 | 412 | A | 432 | $2,151,510 | $4,797 | City/ Brevard County | City - $1,410,072/ County - $470,000 | N/A | Structural | 2013 | North Indian River Lagoon | 28.63027 | -80.82611 | 2010 | Wet Detention Effciency Calculation and TA | yes | 200 | 2500
2360 | City of Titusville | North IRL | A | IR1-5 | 0.35 | 0.47 | 0.45802 | 11.0815 | 2.0114 | 5.0756 | 0.92126 | 1340 | Residential, High density; Multiple Dwelling Units, High Rise <Three stories or more> | TV-01 | Area 1 Stormwater Improvements | 433.2438 | City of Titusville | Brevard County | Area 1 Stormwater Improvements | Upsize existing storm pipes and enclose the Florida Ditch; water directed to TV-02. | Wet Detention Pond | Completed | 2010 | 1.019 | 412 | A | 432 | $2,151,510 | $4,797 | City/ Brevard County | City - $1,410,072/ County - $470,000 | N/A | Structural | 2013 | North Indian River Lagoon | 28.63027 | -80.82611 | 2010 | Wet Detention Effciency Calculation and TA | yes | 174.2366 | 1853.5501
2361 | City of Titusville | North IRL | A | IR1-5 | 0.35 | 0.47 | 0.057922 | 11.0815 | 2.0114 | 0.64186 | 0.1165 | 1210 | Fixed Single Family Units | TV-01 | Area 1 Stormwater Improvements | 433.2438 | City of Titusville | Brevard County | Area 1 Stormwater Improvements | Upsize existing storm pipes and enclose the Florida Ditch; water directed to TV-02. | Wet Detention Pond | Completed | 2010 | 1.019 | 412 | A | 432 | $2,151,510 | $4,797 | City/ Brevard County | City - $1,410,072/ County - $470,000 | N/A | Structural | 2013 | North Indian River Lagoon | 28.63027 | -80.82611 | 2010 | Wet Detention Effciency Calculation and TA | yes | 61.6803 | 234.4012
2362 | City of Titusville | North IRL | A | IR1-5 | 0.35 | 0.47 | 0.073767 | 11.0815 | 2.0114 | 0.81744 | 0.14837 | 1210 | Fixed Single Family Units | TV-01 | Area 1 Stormwater Improvements | 433.2438 | City of Titusville | Brevard County | Area 1 Stormwater Improvements | Upsize existing storm pipes and enclose the Florida Ditch; water directed to TV-02. | Wet Detention Pond | Completed | 2010 | 1.019 | 412 | A | 432 | $2,151,510 | $4,797 | City/ Brevard County | City - $1,410,072/ County - $470,000 | N/A | Structural | 2013 | North Indian River Lagoon | 28.63027 | -80.82611 | 2010 | Wet Detention Effciency Calculation and TA | yes | 72.5388 | 298.5229
2363 | City of Titusville | North IRL | A | IR1-5 | 0.35 | 0.47 | 0.028053 | 11.0815 | 2.0114 | 0.31087 | 0.056425 | 1210 | Fixed Single Family Units | TV-01 | Area 1 Stormwater Improvements | 433.2438 | City of Titusville | Brevard County | Area 1 Stormwater Improvements | Upsize existing storm pipes and enclose the Florida Ditch; water directed to TV-02. | Wet Detention Pond | Completed | 2010 | 1.019 | 412 | A | 432 | $2,151,510 | $4,797 | City/ Brevard County | City - $1,410,072/ County - $470,000 | N/A | Structural | 2013 | North Indian River Lagoon | 28.63027 | -80.82611 | 2010 | Wet Detention Effciency Calculation and TA | yes | 42.9957 | 113.5258
2364 | City of Titusville | North IRL | A | IR1-5 | 0.35 | 0.47 | 0.24446 | 8.2564 | 1.2523 | 2.0183 | 0.30612 | 1200 | Residential, Medium Density-Two-five dwellingunits per acre | TV-01 | Area 1 Stormwater Improvements | 433.2438 | City of Titusville | Brevard County | Area 1 Stormwater Improvements | Upsize existing storm pipes and enclose the Florida Ditch; water directed to TV-02. | Wet Detention Pond | Completed | 2010 | 1.019 | 412 | A | 432 | $2,151,510 | $4,797 | City/ Brevard County | City - $1,410,072/ County - $470,000 | N/A | Structural | 2013 | North Indian River Lagoon | 28.63027 | -80.82611 | 2010 | Wet Detention Effciency Calculation and TA | yes | 188.9679 | 989.2783
2365 | City of Titusville | North IRL | A | IR1-5 | 0.35 | 0.47 | 0.0064865 | 8.2564 | 1.2523 | 0.053555 | 0.0081227 | 1210 | Fixed Single Family Units | TV-01 | Area 1 Stormwater Improvements | 433.2438 | City of Titusville | Brevard County | Area 1 Stormwater Improvements | Upsize existing storm pipes and enclose the Florida Ditch; water directed to TV-02. | Wet Detention Pond | Completed | 2010 | 1.019 | 412 | A | 432 | $2,151,510 | $4,797 | City/ Brevard County | City - $1,410,072/ County - $470,000 | N/A | Structural | 2013 | North Indian River Lagoon | 28.63027 | -80.82611 | 2010 | Wet Detention Effciency Calculation and TA | yes | 59.4905 | 26.2498
2366 | City of Titusville | North IRL | A | IR1-5 | 0.35 | 0.47 | 0.14903 | 8.2564 | 1.2523 | 1.2305 | 0.18662 | 1210 | Fixed Single Family Units | TV-01 | Area 1 Stormwater Improvements | 433.2438 | City of Titusville | Brevard County | Area 1 Stormwater Improvements | Upsize existing storm pipes and enclose the Florida Ditch; water directed to TV-02. | Wet Detention Pond | Completed | 2010 | 1.019 | 412 | A | 432 | $2,151,510 | $4,797 | City/ Brevard County | City - $1,410,072/ County - $470,000 | N/A | Structural | 2013 | North Indian River Lagoon | 28.63027 | -80.82611 | 2010 | Wet Detention Effciency Calculation and TA | yes | 99.4532 | 603.1045
2367 | City of Titusville | North IRL | A | IR1-5 | 0.35 | 0.47 | 0.14816 | 8.2564 | 1.2523 | 1.2233 | 0.18553 | 1210 | Fixed Single Family Units | TV-01 | Area 1 Stormwater Improvements | 433.2438 | City of Titusville | Brevard County | Area 1 Stormwater Improvements | Upsize existing storm pipes and enclose the Florida Ditch; water directed to TV-02. | Wet Detention Pond | Completed | 2010 | 1.019 | 412 | A | 432 | $2,151,510 | $4,797 | City/ Brevard County | City - $1,410,072/ County - $470,000 | N/A | Structural | 2013 | North Indian River Lagoon | 28.63027 | -80.82611 | 2010 | Wet Detention Effciency Calculation and TA | yes | 99.1088 | 599.5781
2368 | City of Titusville | North IRL | A | IR1-5 | 0.35 | 0.47 | 0.00026276 | 8.2564 | 1.2523 | 0.0021695 | 0.00032905 | 1210 | Fixed Single Family Units | TV-01 | Area 1 Stormwater Improvements | 433.2438 | City of Titusville | Brevard County | Area 1 Stormwater Improvements | Upsize existing storm pipes and enclose the Florida Ditch; water directed to TV-02. | Wet Detention Pond | Completed | 2010 | 1.019 | 412 | A | 432 | $2,151,510 | $4,797 | City/ Brevard County | City - $1,410,072/ County - $470,000 | N/A | Structural | 2013 | North Indian River Lagoon | 28.63027 | -80.82611 | 2010 | Wet Detention Effciency Calculation and TA | yes | 15.2417 | 1.0634
2369 | City of Titusville | North IRL | A | IR1-5 | 0.35 | 0.47 | 0.0011191 | 8.2564 | 1.2523 | 0.0092396 | 0.0014014 | 1210 | Fixed Single Family Units | TV-01 | Area 1 Stormwater Improvements | 433.2438 | City of Titusville | Brevard County | Area 1 Stormwater Improvements | Upsize existing storm pipes and enclose the Florida Ditch; water directed to TV-02. | Wet Detention Pond | Completed | 2010 | 1.019 | 412 | A | 432 | $2,151,510 | $4,797 | City/ Brevard County | City - $1,410,072/ County - $470,000 | N/A | Structural | 2013 | North Indian River Lagoon | 28.63027 | -80.82611 | 2010 | Wet Detention Effciency Calculation and TA | yes | 20.1165 | 4.5288
2370 | City of Titusville | North IRL | A | IR1-5 | 0.35 | 0.47 | 0.06825 | 8.2564 | 1.2523 | 0.5635 | 0.085466 | 1330 | Residential, High density; Multiple Dwelling Units, Low Rise <Two stories or less> | TV-01 | Area 1 Stormwater Improvements | 433.2438 | City of Titusville | Brevard County | Area 1 Stormwater Improvements | Upsize existing storm pipes and enclose the Florida Ditch; water directed to TV-02. | Wet Detention Pond | Completed | 2010 | 1.019 | 412 | A | 432 | $2,151,510 | $4,797 | City/ Brevard County | City - $1,410,072/ County - $470,000 | N/A | Structural | 2013 | North Indian River Lagoon | 28.63027 | -80.82611 | 2010 | Wet Detention Effciency Calculation and TA | yes | 111.0712 | 276.1973
2371 | City of Titusville | North IRL | A | IR1-5 | 0.35 | 0.47 | 0.069378 | 8.4747 | 1.1319 | 0.58795 | 0.078531 | 8110 | Airports | TV-01 | Area 1 Stormwater Improvements | 433.2438 | City of Titusville | Brevard County | Area 1 Stormwater Improvements | Upsize existing storm pipes and enclose the Florida Ditch; water directed to TV-02. | Wet Detention Pond | Completed | 2010 | 1.019 | 412 | A | 432 | $2,151,510 | $4,797 | City/ Brevard County | City - $1,410,072/ County - $470,000 | N/A | Structural | 2013 | North Indian River Lagoon | 28.63027 | -80.82611 | 2010 | Wet Detention Effciency Calculation and TA | yes | 111.2351 | 280.762
2372 | City of Titusville | North IRL | A | IR1-5 | 0.35 | 0.47 | 0.095496 | 10.2964 | 1.5258 | 0.98326 | 0.14571 | 1200 | Residential, Medium Density-Two-five dwellingunits per acre | TV-01 | Area 1 Stormwater Improvements | 433.2438 | City of Titusville | Brevard County | Area 1 Stormwater Improvements | Upsize existing storm pipes and enclose the Florida Ditch; water directed to TV-02. | Wet Detention Pond | Completed | 2010 | 1.019 | 412 | A | 432 | $2,151,510 | $4,797 | City/ Brevard County | City - $1,410,072/ County - $470,000 | N/A | Structural | 2013 | North Indian River Lagoon | 28.63027 | -80.82611 | 2010 | Wet Detention Effciency Calculation and TA | yes | 100.894 | 386.457
2373 | City of Titusville | North IRL | A | IR1-5 | 0.35 | 0.47 | 0.012761 | 10.2964 | 1.5258 | 0.13139 | 0.01947 | 1210 | Fixed Single Family Units | TV-01 | Area 1 Stormwater Improvements | 433.2438 | City of Titusville | Brevard County | Area 1 Stormwater Improvements | Upsize existing storm pipes and enclose the Florida Ditch; water directed to TV-02. | Wet Detention Pond | Completed | 2010 | 1.019 | 412 | A | 432 | $2,151,510 | $4,797 | City/ Brevard County | City - $1,410,072/ County - $470,000 | N/A | Structural | 2013 | North Indian River Lagoon | 28.63027 | -80.82611 | 2010 | Wet Detention Effciency Calculation and TA | yes | 35.8589 | 51.6413
2374 | City of Titusville | North IRL | A | IR1-5 | 0.35 | 0.47 | 0.00075682 | 10.2964 | 1.5258 | 0.0077925 | 0.0011548 | 1210 | Fixed Single Family Units | TV-01 | Area 1 Stormwater Improvements | 433.2438 | City of Titusville | Brevard County | Area 1 Stormwater Improvements | Upsize existing storm pipes and enclose the Florida Ditch; water directed to TV-02. | Wet Detention Pond | Completed | 2010 | 1.019 | 412 | A | 432 | $2,151,510 | $4,797 | City/ Brevard County | City - $1,410,072/ County - $470,000 | N/A | Structural | 2013 | North Indian River Lagoon | 28.63027 | -80.82611 | 2010 | Wet Detention Effciency Calculation and TA | yes | 10.1508 | 3.0627
2375 | City of Titusville | North IRL | A | IR1-5 | 0.35 | 0.47 | 0.11009 | 10.2964 | 1.5258 | 1.1336 | 0.16798 | 1210 | Fixed Single Family Units | TV-01 | Area 1 Stormwater Improvements | 433.2438 | City of Titusville | Brevard County | Area 1 Stormwater Improvements | Upsize existing storm pipes and enclose the Florida Ditch; water directed to TV-02. | Wet Detention Pond | Completed | 2010 | 1.019 | 412 | A | 432 | $2,151,510 | $4,797 | City/ Brevard County | City - $1,410,072/ County - $470,000 | N/A | Structural | 2013 | North Indian River Lagoon | 28.63027 | -80.82611 | 2010 | Wet Detention Effciency Calculation and TA | yes | 89.3515 | 445.5375
2376 | City of Titusville | North IRL | A | IR1-5 | 0.35 | 0.47 | 0.32324 | 10.2964 | 1.5258 | 3.3283 | 0.4932 | 1210 | Fixed Single Family Units | TV-01 | Area 1 Stormwater Improvements | 433.2438 | City of Titusville | Brevard County | Area 1 Stormwater Improvements | Upsize existing storm pipes and enclose the Florida Ditch; water directed to TV-02. | Wet Detention Pond | Completed | 2010 | 1.019 | 412 | A | 432 | $2,151,510 | $4,797 | City/ Brevard County | City - $1,410,072/ County - $470,000 | N/A | Structural | 2013 | North Indian River Lagoon | 28.63027 | -80.82611 | 2010 | Wet Detention Effciency Calculation and TA | yes | 143.0732 | 1308.1217
2377 | City of Titusville | North IRL | A | IR1-5 | 0.35 | 0.47 | 0.075412 | 10.2964 | 1.5258 | 0.77647 | 0.11506 | 1210 | Fixed Single Family Units | TV-01 | Area 1 Stormwater Improvements | 433.2438 | City of Titusville | Brevard County | Area 1 Stormwater Improvements | Upsize existing storm pipes and enclose the Florida Ditch; water directed to TV-02. | Wet Detention Pond | Completed | 2010 | 1.019 | 412 | A | 432 | $2,151,510 | $4,797 | City/ Brevard County | City - $1,410,072/ County - $470,000 | N/A | Structural | 2013 | North Indian River Lagoon | 28.63027 | -80.82611 | 2010 | Wet Detention Effciency Calculation and TA | yes | 74.7453 | 305.1798
2378 | City of Titusville | North IRL | A | IR1-5 | 0.35 | 0.47 | 0.15545 | 6.4251 | 0.90168 | 0.99879 | 0.14017 | 1200 | Residential, Medium Density-Two-five dwellingunits per acre | TV-01 | Area 1 Stormwater Improvements | 433.2438 | City of Titusville | Brevard County | Area 1 Stormwater Improvements | Upsize existing storm pipes and enclose the Florida Ditch; water directed to TV-02. | Wet Detention Pond | Completed | 2010 | 1.019 | 412 | A | 432 | $2,151,510 | $4,797 | City/ Brevard County | City - $1,410,072/ County - $470,000 | N/A | Structural | 2013 | North Indian River Lagoon | 28.63027 | -80.82611 | 2010 | Wet Detention Effciency Calculation and TA | yes | 128.6085 | 629.0875
2379 | Natural Lands | North IRL | A | IR1-5 | 0.35 | 0.47 | 0.46231 | 6.4251 | 0.90168 | 2.9704 | 0.41686 | 4340 | Hardwood Conifer Mixed | TV-01 | Area 1 Stormwater Improvements | 433.2438 | City of Titusville | Brevard County | Area 1 Stormwater Improvements | Upsize existing storm pipes and enclose the Florida Ditch; water directed to TV-02. | Wet Detention Pond | Completed | 2010 | 1.019 | 412 | A | 432 | $2,151,510 | $4,797 | City/ Brevard County | City - $1,410,072/ County - $470,000 | N/A | Structural | 2013 | North Indian River Lagoon | 28.63027 | -80.82611 | 2010 | Wet Detention Effciency Calculation and TA | yes | 178.2815 | 1870.9125
2380 | City of Titusville | North IRL | A | IR1-5 | 0.35 | 0.47 | 0.21755 | 10.2595 | 1.5191 | 2.232 | 0.33047 | 1200 | Residential, Medium Density-Two-five dwellingunits per acre | TV-01 | Area 1 Stormwater Improvements | 433.2438 | City of Titusville | Brevard County | Area 1 Stormwater Improvements | Upsize existing storm pipes and enclose the Florida Ditch; water directed to TV-02. | Wet Detention Pond | Completed | 2010 | 1.019 | 412 | A | 432 | $2,151,510 | $4,797 | City/ Brevard County | City - $1,410,072/ County - $470,000 | N/A | Structural | 2013 | North Indian River Lagoon | 28.63027 | -80.82611 | 2010 | Wet Detention Effciency Calculation and TA | yes | 173.9106 | 880.4015
2381 | City of Titusville | North IRL | A | IR1-5 | 0.35 | 0.47 | 0.020601 | 10.2595 | 1.5191 | 0.21136 | 0.031294 | 1210 | Fixed Single Family Units | TV-01 | Area 1 Stormwater Improvements | 433.2438 | City of Titusville | Brevard County | Area 1 Stormwater Improvements | Upsize existing storm pipes and enclose the Florida Ditch; water directed to TV-02. | Wet Detention Pond | Completed | 2010 | 1.019 | 412 | A | 432 | $2,151,510 | $4,797 | City/ Brevard County | City - $1,410,072/ County - $470,000 | N/A | Structural | 2013 | North Indian River Lagoon | 28.63027 | -80.82611 | 2010 | Wet Detention Effciency Calculation and TA | yes | 38.5425 | 83.3696
2382 | City of Titusville | North IRL | A | IR1-5 | 0.35 | 0.47 | 0.12203 | 10.2595 | 1.5191 | 1.252 | 0.18537 | 1210 | Fixed Single Family Units | TV-01 | Area 1 Stormwater Improvements | 433.2438 | City of Titusville | Brevard County | Area 1 Stormwater Improvements | Upsize existing storm pipes and enclose the Florida Ditch; water directed to TV-02. | Wet Detention Pond | Completed | 2010 | 1.019 | 412 | A | 432 | $2,151,510 | $4,797 | City/ Brevard County | City - $1,410,072/ County - $470,000 | N/A | Structural | 2013 | North Indian River Lagoon | 28.63027 | -80.82611 | 2010 | Wet Detention Effciency Calculation and TA | yes | 88.946 | 493.8461
2383 | City of Titusville | North IRL | A | IR1-5 | 0.35 | 0.47 | 0.07508 | 10.2595 | 1.5191 | 0.77028 | 0.11405 | 1210 | Fixed Single Family Units | TV-01 | Area 1 Stormwater Improvements | 433.2438 | City of Titusville | Brevard County | Area 1 Stormwater Improvements | Upsize existing storm pipes and enclose the Florida Ditch; water directed to TV-02. | Wet Detention Pond | Completed | 2010 | 1.019 | 412 | A | 432 | $2,151,510 | $4,797 | City/ Brevard County | City - $1,410,072/ County - $470,000 | N/A | Structural | 2013 | North Indian River Lagoon | 28.63027 | -80.82611 | 2010 | Wet Detention Effciency Calculation and TA | yes | 72.357 | 303.8375
2384 | City of Titusville | North IRL | A | IR1-5 | 0.35 | 0.47 | 0.11105 | 10.2595 | 1.5191 | 1.1393 | 0.16869 | 1210 | Fixed Single Family Units | TV-01 | Area 1 Stormwater Improvements | 433.2438 | City of Titusville | Brevard County | Area 1 Stormwater Improvements | Upsize existing storm pipes and enclose the Florida Ditch; water directed to TV-02. | Wet Detention Pond | Completed | 2010 | 1.019 | 412 | A | 432 | $2,151,510 | $4,797 | City/ Brevard County | City - $1,410,072/ County - $470,000 | N/A | Structural | 2013 | North Indian River Lagoon | 28.63027 | -80.82611 | 2010 | Wet Detention Effciency Calculation and TA | yes | 84.8335 | 449.406
2385 | City of Titusville | North IRL | A | IR1-5 | 0.35 | 0.47 | 0.071448 | 10.2595 | 1.5191 | 0.73302 | 0.10853 | 1210 | Fixed Single Family Units | TV-01 | Area 1 Stormwater Improvements | 433.2438 | City of Titusville | Brevard County | Area 1 Stormwater Improvements | Upsize existing storm pipes and enclose the Florida Ditch; water directed to TV-02. | Wet Detention Pond | Completed | 2010 | 1.019 | 412 | A | 432 | $2,151,510 | $4,797 | City/ Brevard County | City - $1,410,072/ County - $470,000 | N/A | Structural | 2013 | North Indian River Lagoon | 28.63027 | -80.82611 | 2010 | Wet Detention Effciency Calculation and TA | yes | 69.2437 | 289.1393
2386 | City of Titusville | North IRL | A | IR1-5 | 0.35 | 0.47 | 0.22094 | 10.3386 | 1.532 | 2.2842 | 0.33847 | 1200 | Residential, Medium Density-Two-five dwellingunits per acre | TV-01 | Area 1 Stormwater Improvements | 433.2438 | City of Titusville | Brevard County | Area 1 Stormwater Improvements | Upsize existing storm pipes and enclose the Florida Ditch; water directed to TV-02. | Wet Detention Pond | Completed | 2010 | 1.019 | 412 | A | 432 | $2,151,510 | $4,797 | City/ Brevard County | City - $1,410,072/ County - $470,000 | N/A | Structural | 2013 | North Indian River Lagoon | 28.63027 | -80.82611 | 2010 | Wet Detention Effciency Calculation and TA | yes | 135.7693 | 894.1131
2387 | City of Titusville | North IRL | A | IR1-5 | 0.35 | 0.47 | 0.013608 | 10.3386 | 1.532 | 0.14069 | 0.020847 | 1210 | Fixed Single Family Units | TV-01 | Area 1 Stormwater Improvements | 433.2438 | City of Titusville | Brevard County | Area 1 Stormwater Improvements | Upsize existing storm pipes and enclose the Florida Ditch; water directed to TV-02. | Wet Detention Pond | Completed | 2010 | 1.019 | 412 | A | 432 | $2,151,510 | $4,797 | City/ Brevard County | City - $1,410,072/ County - $470,000 | N/A | Structural | 2013 | North Indian River Lagoon | 28.63027 | -80.82611 | 2010 | Wet Detention Effciency Calculation and TA | yes | 69.3671 | 55.0712
2388 | City of Titusville | North IRL | A | IR1-5 | 0.35 | 0.47 | 0.20125 | 10.3386 | 1.532 | 2.0806 | 0.3083 | 1210 | Fixed Single Family Units | TV-01 | Area 1 Stormwater Improvements | 433.2438 | City of Titusville | Brevard County | Area 1 Stormwater Improvements | Upsize existing storm pipes and enclose the Florida Ditch; water directed to TV-02. | Wet Detention Pond | Completed | 2010 | 1.019 | 412 | A | 432 | $2,151,510 | $4,797 | City/ Brevard County | City - $1,410,072/ County - $470,000 | N/A | Structural | 2013 | North Indian River Lagoon | 28.63027 | -80.82611 | 2010 | Wet Detention Effciency Calculation and TA | yes | 115.1507 | 814.4201
2389 | City of Titusville | North IRL | A | IR1-5 | 0.35 | 0.47 | 0.18197 | 10.3386 | 1.532 | 1.8813 | 0.27876 | 1210 | Fixed Single Family Units | TV-01 | Area 1 Stormwater Improvements | 433.2438 | City of Titusville | Brevard County | Area 1 Stormwater Improvements | Upsize existing storm pipes and enclose the Florida Ditch; water directed to TV-02. | Wet Detention Pond | Completed | 2010 | 1.019 | 412 | A | 432 | $2,151,510 | $4,797 | City/ Brevard County | City - $1,410,072/ County - $470,000 | N/A | Structural | 2013 | North Indian River Lagoon | 28.63027 | -80.82611 | 2010 | Wet Detention Effciency Calculation and TA | yes | 109.8447 | 736.3956
2390 | City of Titusville | North IRL | A | IR1-5 | 0.35 | 0.47 | 0.00015537 | 7.9451 | 1.0853 | 0.0012344 | 0.00016861 | 8110 | Airports | TV-01 | Area 1 Stormwater Improvements | 433.2438 | City of Titusville | Brevard County | Area 1 Stormwater Improvements | Upsize existing storm pipes and enclose the Florida Ditch; water directed to TV-02. | Wet Detention Pond | Completed | 2010 | 1.019 | 412 | A | 432 | $2,151,510 | $4,797 | City/ Brevard County | City - $1,410,072/ County - $470,000 | N/A | Structural | 2013 | North Indian River Lagoon | 28.63027 | -80.82611 | 2010 | Wet Detention Effciency Calculation and TA | yes | 3.94 | 0.62875
2391 | City of Titusville | North IRL | A | IR1-5 | 0.35 | 0.47 | 0.35587 | 7.9451 | 1.0853 | 2.8274 | 0.38621 | 1750 | Governmental | TV-01 | Area 1 Stormwater Improvements | 433.2438 | City of Titusville | Brevard County | Area 1 Stormwater Improvements | Upsize existing storm pipes and enclose the Florida Ditch; water directed to TV-02. | Wet Detention Pond | Completed | 2010 | 1.019 | 412 | A | 432 | $2,151,510 | $4,797 | City/ Brevard County | City - $1,410,072/ County - $470,000 | N/A | Structural | 2013 | North Indian River Lagoon | 28.63027 | -80.82611 | 2010 | Wet Detention Effciency Calculation and TA | yes | 156.8318 | 1440.1651
2392 | City of Titusville | North IRL | A | IR1-5 | 0.35 | 0.47 | 0.18524 | 7.9451 | 1.0853 | 1.4717 | 0.20103 | 1750 | Governmental | TV-01 | Area 1 Stormwater Improvements | 433.2438 | City of Titusville | Brevard County | Area 1 Stormwater Improvements | Upsize existing storm pipes and enclose the Florida Ditch; water directed to TV-02. | Wet Detention Pond | Completed | 2010 | 1.019 | 412 | A | 432 | $2,151,510 | $4,797 | City/ Brevard County | City - $1,410,072/ County - $470,000 | N/A | Structural | 2013 | North Indian River Lagoon | 28.63027 | -80.82611 | 2010 | Wet Detention Effciency Calculation and TA | yes | 140.5373 | 749.623
2393 | City of Titusville | North IRL | A | IR1-5 | 0.35 | 0.47 | 0.012161 | 10.9909 | 1.973 | 0.13366 | 0.023993 | 1300 | Residential, High Density | TV-01 | Area 1 Stormwater Improvements | 433.2438 | City of Titusville | Brevard County | Area 1 Stormwater Improvements | Upsize existing storm pipes and enclose the Florida Ditch; water directed to TV-02. | Wet Detention Pond | Completed | 2010 | 1.019 | 412 | A | 432 | $2,151,510 | $4,797 | City/ Brevard County | City - $1,410,072/ County - $470,000 | N/A | Structural | 2013 | North Indian River Lagoon | 28.63027 | -80.82611 | 2010 | Wet Detention Effciency Calculation and TA | yes | 36.8015 | 49.2126
2394 | City of Titusville | North IRL | A | IR1-5 | 0.35 | 0.47 | 0.00078466 | 10.9909 | 1.973 | 0.0086242 | 0.0015482 | 1210 | Fixed Single Family Units | TV-01 | Area 1 Stormwater Improvements | 433.2438 | City of Titusville | Brevard County | Area 1 Stormwater Improvements | Upsize existing storm pipes and enclose the Florida Ditch; water directed to TV-02. | Wet Detention Pond | Completed | 2010 | 1.019 | 412 | A | 432 | $2,151,510 | $4,797 | City/ Brevard County | City - $1,410,072/ County - $470,000 | N/A | Structural | 2013 | North Indian River Lagoon | 28.63027 | -80.82611 | 2010 | Wet Detention Effciency Calculation and TA | yes | 11.1594 | 3.1754
2395 | City of Titusville | North IRL | A | IR1-5 | 0.35 | 0.47 | 0.29933 | 9.9218 | 1.4561 | 2.9699 | 0.43586 | 1200 | Residential, Medium Density-Two-five dwellingunits per acre | TV-01 | Area 1 Stormwater Improvements | 433.2438 | City of Titusville | Brevard County | Area 1 Stormwater Improvements | Upsize existing storm pipes and enclose the Florida Ditch; water directed to TV-02. | Wet Detention Pond | Completed | 2010 | 1.019 | 412 | A | 432 | $2,151,510 | $4,797 | City/ Brevard County | City - $1,410,072/ County - $470,000 | N/A | Structural | 2013 | North Indian River Lagoon | 28.63027 | -80.82611 | 2010 | Wet Detention Effciency Calculation and TA | yes | 217.9253 | 1211.3634
2396 | City of Titusville | North IRL | A | IR1-5 | 0.35 | 0.47 | 0.0061242 | 9.9218 | 1.4561 | 0.060763 | 0.0089174 | 1700 | Institutional (Educational,religious,health and military facilities) | TV-01 | Area 1 Stormwater Improvements | 433.2438 | City of Titusville | Brevard County | Area 1 Stormwater Improvements | Upsize existing storm pipes and enclose the Florida Ditch; water directed to TV-02. | Wet Detention Pond | Completed | 2010 | 1.019 | 412 | A | 432 | $2,151,510 | $4,797 | City/ Brevard County | City - $1,410,072/ County - $470,000 | N/A | Structural | 2013 | North Indian River Lagoon | 28.63027 | -80.82611 | 2010 | Wet Detention Effciency Calculation and TA | yes | 24.1932 | 24.784
2397 | City of Titusville | North IRL | A | IR1-5 | 0.35 | 0.47 | 0.0050928 | 9.9218 | 1.4561 | 0.05053 | 0.0074156 | 1210 | Fixed Single Family Units | TV-01 | Area 1 Stormwater Improvements | 433.2438 | City of Titusville | Brevard County | Area 1 Stormwater Improvements | Upsize existing storm pipes and enclose the Florida Ditch; water directed to TV-02. | Wet Detention Pond | Completed | 2010 | 1.019 | 412 | A | 432 | $2,151,510 | $4,797 | City/ Brevard County | City - $1,410,072/ County - $470,000 | N/A | Structural | 2013 | North Indian River Lagoon | 28.63027 | -80.82611 | 2010 | Wet Detention Effciency Calculation and TA | yes | 26.4621 | 20.6099
2398 | City of Titusville | North IRL | A | IR1-5 | 0.35 | 0.47 | 0.05153 | 9.9218 | 1.4561 | 0.51127 | 0.075032 | 1210 | Fixed Single Family Units | TV-01 | Area 1 Stormwater Improvements | 433.2438 | City of Titusville | Brevard County | Area 1 Stormwater Improvements | Upsize existing storm pipes and enclose the Florida Ditch; water directed to TV-02. | Wet Detention Pond | Completed | 2010 | 1.019 | 412 | A | 432 | $2,151,510 | $4,797 | City/ Brevard County | City - $1,410,072/ County - $470,000 | N/A | Structural | 2013 | North Indian River Lagoon | 28.63027 | -80.82611 | 2010 | Wet Detention Effciency Calculation and TA | yes | 79.4114 | 208.5356
2399 | City of Titusville | North IRL | A | IR1-5 | 0.35 | 0.47 | 0.22251 | 9.9218 | 1.4561 | 2.2077 | 0.324 | 1210 | Fixed Single Family Units | TV-01 | Area 1 Stormwater Improvements | 433.2438 | City of Titusville | Brevard County | Area 1 Stormwater Improvements | Upsize existing storm pipes and enclose the Florida Ditch; water directed to TV-02. | Wet Detention Pond | Completed | 2010 | 1.019 | 412 | A | 432 | $2,151,510 | $4,797 | City/ Brevard County | City - $1,410,072/ County - $470,000 | N/A | Structural | 2013 | North Indian River Lagoon | 28.63027 | -80.82611 | 2010 | Wet Detention Effciency Calculation and TA | yes | 118.2176 | 900.4773
2400 | City of Titusville | North IRL | A | IR1-5 | 0.35 | 0.47 | 0.033169 | 9.9218 | 1.4561 | 0.32909 | 0.048297 | 1210 | Fixed Single Family Units | TV-01 | Area 1 Stormwater Improvements | 433.2438 | City of Titusville | Brevard County | Area 1 Stormwater Improvements | Upsize existing storm pipes and enclose the Florida Ditch; water directed to TV-02. | Wet Detention Pond | Completed | 2010 | 1.019 | 412 | A | 432 | $2,151,510 | $4,797 | City/ Brevard County | City - $1,410,072/ County - $470,000 | N/A | Structural | 2013 | North Indian River Lagoon | 28.63027 | -80.82611 | 2010 | Wet Detention Effciency Calculation and TA | yes | 64.3628 | 134.2299
2401 | City of Titusville | North IRL | A | IR1-5 | 0.35 | 0.47 | 0.0037443 | 6.7099 | 0.9161 | 0.025124 | 0.0034301 | 8120 | Railroads | TV-01 | Area 1 Stormwater Improvements | 433.2438 | City of Titusville | Brevard County | Area 1 Stormwater Improvements | Upsize existing storm pipes and enclose the Florida Ditch; water directed to TV-02. | Wet Detention Pond | Completed | 2010 | 1.019 | 412 | A | 432 | $2,151,510 | $4,797 | City/ Brevard County | City - $1,410,072/ County - $470,000 | N/A | Structural | 2013 | North Indian River Lagoon | 28.63027 | -80.82611 | 2010 | Wet Detention Effciency Calculation and TA | yes | 115.1005 | 15.1525
2402 | City of Titusville | North IRL | A | IR1-5 | 0.35 | 0.47 | 0.34084 | 6.7099 | 0.9161 | 2.287 | 0.31224 | 1720 | Religious | TV-01 | Area 1 Stormwater Improvements | 433.2438 | City of Titusville | Brevard County | Area 1 Stormwater Improvements | Upsize existing storm pipes and enclose the Florida Ditch; water directed to TV-02. | Wet Detention Pond | Completed | 2010 | 1.019 | 412 | A | 432 | $2,151,510 | $4,797 | City/ Brevard County | City - $1,410,072/ County - $470,000 | N/A | Structural | 2013 | North Indian River Lagoon | 28.63027 | -80.82611 | 2010 | Wet Detention Effciency Calculation and TA | yes | 162.427 | 1379.3141
2403 | City of Titusville | North IRL | A | IR1-5 | 0.35 | 0.47 | 0.24509 | 9.948 | 1.461 | 2.4382 | 0.35809 | 1200 | Residential, Medium Density-Two-five dwellingunits per acre | TV-01 | Area 1 Stormwater Improvements | 433.2438 | City of Titusville | Brevard County | Area 1 Stormwater Improvements | Upsize existing storm pipes and enclose the Florida Ditch; water directed to TV-02. | Wet Detention Pond | Completed | 2010 | 1.019 | 412 | A | 432 | $2,151,510 | $4,797 | City/ Brevard County | City - $1,410,072/ County - $470,000 | N/A | Structural | 2013 | North Indian River Lagoon | 28.63027 | -80.82611 | 2010 | Wet Detention Effciency Calculation and TA | yes | 185.983 | 991.8553
2404 | City of Titusville | North IRL | A | IR1-5 | 0.35 | 0.47 | 0.02483 | 9.948 | 1.461 | 0.24701 | 0.036278 | 1210 | Fixed Single Family Units | TV-01 | Area 1 Stormwater Improvements | 433.2438 | City of Titusville | Brevard County | Area 1 Stormwater Improvements | Upsize existing storm pipes and enclose the Florida Ditch; water directed to TV-02. | Wet Detention Pond | Completed | 2010 | 1.019 | 412 | A | 432 | $2,151,510 | $4,797 | City/ Brevard County | City - $1,410,072/ County - $470,000 | N/A | Structural | 2013 | North Indian River Lagoon | 28.63027 | -80.82611 | 2010 | Wet Detention Effciency Calculation and TA | yes | 76.8886 | 100.4844
2405 | City of Titusville | North IRL | A | IR1-5 | 0.35 | 0.47 | 0.22937 | 9.948 | 1.461 | 2.2817 | 0.33511 | 1210 | Fixed Single Family Units | TV-01 | Area 1 Stormwater Improvements | 433.2438 | City of Titusville | Brevard County | Area 1 Stormwater Improvements | Upsize existing storm pipes and enclose the Florida Ditch; water directed to TV-02. | Wet Detention Pond | Completed | 2010 | 1.019 | 412 | A | 432 | $2,151,510 | $4,797 | City/ Brevard County | City - $1,410,072/ County - $470,000 | N/A | Structural | 2013 | North Indian River Lagoon | 28.63027 | -80.82611 | 2010 | Wet Detention Effciency Calculation and TA | yes | 121.2491 | 928.2214
2406 | City of Titusville | North IRL | A | IR1-5 | 0.35 | 0.47 | 0.051756 | 9.948 | 1.461 | 0.51486 | 0.075617 | 1210 | Fixed Single Family Units | TV-01 | Area 1 Stormwater Improvements | 433.2438 | City of Titusville | Brevard County | Area 1 Stormwater Improvements | Upsize existing storm pipes and enclose the Florida Ditch; water directed to TV-02. | Wet Detention Pond | Completed | 2010 | 1.019 | 412 | A | 432 | $2,151,510 | $4,797 | City/ Brevard County | City - $1,410,072/ County - $470,000 | N/A | Structural | 2013 | North Indian River Lagoon | 28.63027 | -80.82611 | 2010 | Wet Detention Effciency Calculation and TA | yes | 84.0364 | 209.4473
2407 | City of Titusville | North IRL | A | IR1-5 | 0.35 | 0.47 | 0.25656 | 9.8749 | 1.4504 | 2.5335 | 0.37212 | 1200 | Residential, Medium Density-Two-five dwellingunits per acre | TV-01 | Area 1 Stormwater Improvements | 433.2438 | City of Titusville | Brevard County | Area 1 Stormwater Improvements | Upsize existing storm pipes and enclose the Florida Ditch; water directed to TV-02. | Wet Detention Pond | Completed | 2010 | 1.019 | 412 | A | 432 | $2,151,510 | $4,797 | City/ Brevard County | City - $1,410,072/ County - $470,000 | N/A | Structural | 2013 | North Indian River Lagoon | 28.63027 | -80.82611 | 2010 | Wet Detention Effciency Calculation and TA | yes | 157.871 | 1038.2552
2408 | City of Titusville | North IRL | A | IR1-5 | 0.35 | 0.47 | 0.059629 | 9.8749 | 1.4504 | 0.58883 | 0.086488 | 1210 | Fixed Single Family Units | TV-01 | Area 1 Stormwater Improvements | 433.2438 | City of Titusville | Brevard County | Area 1 Stormwater Improvements | Upsize existing storm pipes and enclose the Florida Ditch; water directed to TV-02. | Wet Detention Pond | Completed | 2010 | 1.019 | 412 | A | 432 | $2,151,510 | $4,797 | City/ Brevard County | City - $1,410,072/ County - $470,000 | N/A | Structural | 2013 | North Indian River Lagoon | 28.63027 | -80.82611 | 2010 | Wet Detention Effciency Calculation and TA | yes | 63.0785 | 241.3095
2409 | City of Titusville | North IRL | A | IR1-5 | 0.35 | 0.47 | 0.092622 | 9.8749 | 1.4504 | 0.91463 | 0.13434 | 1210 | Fixed Single Family Units | TV-01 | Area 1 Stormwater Improvements | 433.2438 | City of Titusville | Brevard County | Area 1 Stormwater Improvements | Upsize existing storm pipes and enclose the Florida Ditch; water directed to TV-02. | Wet Detention Pond | Completed | 2010 | 1.019 | 412 | A | 432 | $2,151,510 | $4,797 | City/ Brevard County | City - $1,410,072/ County - $470,000 | N/A | Structural | 2013 | North Indian River Lagoon | 28.63027 | -80.82611 | 2010 | Wet Detention Effciency Calculation and TA | yes | 82.6792 | 374.8286
2410 | City of Titusville | North IRL | A | IR1-5 | 0.35 | 0.47 | 0.070227 | 9.8749 | 1.4504 | 0.69348 | 0.10186 | 1210 | Fixed Single Family Units | TV-01 | Area 1 Stormwater Improvements | 433.2438 | City of Titusville | Brevard County | Area 1 Stormwater Improvements | Upsize existing storm pipes and enclose the Florida Ditch; water directed to TV-02. | Wet Detention Pond | Completed | 2010 | 1.019 | 412 | A | 432 | $2,151,510 | $4,797 | City/ Brevard County | City - $1,410,072/ County - $470,000 | N/A | Structural | 2013 | North Indian River Lagoon | 28.63027 | -80.82611 | 2010 | Wet Detention Effciency Calculation and TA | yes | 68.4955 | 284.1987
2411 | City of Titusville | North IRL | A | IR1-5 | 0.35 | 0.47 | 0.032534 | 9.8749 | 1.4504 | 0.32127 | 0.047189 | 1210 | Fixed Single Family Units | TV-01 | Area 1 Stormwater Improvements | 433.2438 | City of Titusville | Brevard County | Area 1 Stormwater Improvements | Upsize existing storm pipes and enclose the Florida Ditch; water directed to TV-02. | Wet Detention Pond | Completed | 2010 | 1.019 | 412 | A | 432 | $2,151,510 | $4,797 | City/ Brevard County | City - $1,410,072/ County - $470,000 | N/A | Structural | 2013 | North Indian River Lagoon | 28.63027 | -80.82611 | 2010 | Wet Detention Effciency Calculation and TA | yes | 52.3929 | 131.6618
2412 | City of Titusville | North IRL | A | IR1-5 | 0.35 | 0.47 | 0.020228 | 9.8749 | 1.4504 | 0.19975 | 0.029339 | 1210 | Fixed Single Family Units | TV-01 | Area 1 Stormwater Improvements | 433.2438 | City of Titusville | Brevard County | Area 1 Stormwater Improvements | Upsize existing storm pipes and enclose the Florida Ditch; water directed to TV-02. | Wet Detention Pond | Completed | 2010 | 1.019 | 412 | A | 432 | $2,151,510 | $4,797 | City/ Brevard County | City - $1,410,072/ County - $470,000 | N/A | Structural | 2013 | North Indian River Lagoon | 28.63027 | -80.82611 | 2010 | Wet Detention Effciency Calculation and TA | yes | 43.1043 | 81.8591
2413 | City of Titusville | North IRL | A | IR1-5 | 0.35 | 0.47 | 0.085965 | 9.8749 | 1.4504 | 0.84889 | 0.12469 | 1210 | Fixed Single Family Units | TV-01 | Area 1 Stormwater Improvements | 433.2438 | City of Titusville | Brevard County | Area 1 Stormwater Improvements | Upsize existing storm pipes and enclose the Florida Ditch; water directed to TV-02. | Wet Detention Pond | Completed | 2010 | 1.019 | 412 | A | 432 | $2,151,510 | $4,797 | City/ Brevard County | City - $1,410,072/ County - $470,000 | N/A | Structural | 2013 | North Indian River Lagoon | 28.63027 | -80.82611 | 2010 | Wet Detention Effciency Calculation and TA | yes | 77.3853 | 347.887
2414 | City of Titusville | North IRL | A | IR1-5 | 0.35 | 0.47 | 0.22594 | 10.2746 | 1.5226 | 2.3215 | 0.34402 | 1200 | Residential, Medium Density-Two-five dwellingunits per acre | TV-01 | Area 1 Stormwater Improvements | 433.2438 | City of Titusville | Brevard County | Area 1 Stormwater Improvements | Upsize existing storm pipes and enclose the Florida Ditch; water directed to TV-02. | Wet Detention Pond | Completed | 2010 | 1.019 | 412 | A | 432 | $2,151,510 | $4,797 | City/ Brevard County | City - $1,410,072/ County - $470,000 | N/A | Structural | 2013 | North Indian River Lagoon | 28.63027 | -80.82611 | 2010 | Wet Detention Effciency Calculation and TA | yes | 193.5967 | 914.3526
2415 | City of Titusville | North IRL | A | IR1-5 | 0.35 | 0.47 | 0.09967 | 10.2746 | 1.5226 | 1.0241 | 0.15176 | 1210 | Fixed Single Family Units | TV-01 | Area 1 Stormwater Improvements | 433.2438 | City of Titusville | Brevard County | Area 1 Stormwater Improvements | Upsize existing storm pipes and enclose the Florida Ditch; water directed to TV-02. | Wet Detention Pond | Completed | 2010 | 1.019 | 412 | A | 432 | $2,151,510 | $4,797 | City/ Brevard County | City - $1,410,072/ County - $470,000 | N/A | Structural | 2013 | North Indian River Lagoon | 28.63027 | -80.82611 | 2010 | Wet Detention Effciency Calculation and TA | yes | 87.378 | 403.3494
2416 | City of Titusville | North IRL | A | IR1-5 | 0.35 | 0.47 | 0.0051305 | 10.2746 | 1.5226 | 0.052713 | 0.0078118 | 1210 | Fixed Single Family Units | TV-01 | Area 1 Stormwater Improvements | 433.2438 | City of Titusville | Brevard County | Area 1 Stormwater Improvements | Upsize existing storm pipes and enclose the Florida Ditch; water directed to TV-02. | Wet Detention Pond | Completed | 2010 | 1.019 | 412 | A | 432 | $2,151,510 | $4,797 | City/ Brevard County | City - $1,410,072/ County - $470,000 | N/A | Structural | 2013 | North Indian River Lagoon | 28.63027 | -80.82611 | 2010 | Wet Detention Effciency Calculation and TA | yes | 57.8612 | 20.7622
2417 | City of Titusville | North IRL | A | IR1-5 | 0.35 | 0.47 | 0.17986 | 10.2746 | 1.5226 | 1.848 | 0.27387 | 1210 | Fixed Single Family Units | TV-01 | Area 1 Stormwater Improvements | 433.2438 | City of Titusville | Brevard County | Area 1 Stormwater Improvements | Upsize existing storm pipes and enclose the Florida Ditch; water directed to TV-02. | Wet Detention Pond | Completed | 2010 | 1.019 | 412 | A | 432 | $2,151,510 | $4,797 | City/ Brevard County | City - $1,410,072/ County - $470,000 | N/A | Structural | 2013 | North Indian River Lagoon | 28.63027 | -80.82611 | 2010 | Wet Detention Effciency Calculation and TA | yes | 108.6958 | 727.8873
2418 | City of Titusville | North IRL | A | IR1-5 | 0.35 | 0.47 | 8.556e-08 | 10.2746 | 1.5226 | 8.791e-07 | 1.3028e-07 | 1210 | Fixed Single Family Units | TV-01 | Area 1 Stormwater Improvements | 433.2438 | City of Titusville | Brevard County | Area 1 Stormwater Improvements | Upsize existing storm pipes and enclose the Florida Ditch; water directed to TV-02. | Wet Detention Pond | Completed | 2010 | 1.019 | 412 | A | 432 | $2,151,510 | $4,797 | City/ Brevard County | City - $1,410,072/ County - $470,000 | N/A | Structural | 2013 | North Indian River Lagoon | 28.63027 | -80.82611 | 2010 | Wet Detention Effciency Calculation and TA | yes | 0.30658 | 0.00034625
2419 | City of Titusville | North IRL | A | IR1-5 | 0.35 | 0.47 | 0.061975 | 10.2746 | 1.5226 | 0.63677 | 0.094365 | 1210 | Fixed Single Family Units | TV-01 | Area 1 Stormwater Improvements | 433.2438 | City of Titusville | Brevard County | Area 1 Stormwater Improvements | Upsize existing storm pipes and enclose the Florida Ditch; water directed to TV-02. | Wet Detention Pond | Completed | 2010 | 1.019 | 412 | A | 432 | $2,151,510 | $4,797 | City/ Brevard County | City - $1,410,072/ County - $470,000 | N/A | Structural | 2013 | North Indian River Lagoon | 28.63027 | -80.82611 | 2010 | Wet Detention Effciency Calculation and TA | yes | 77.285 | 250.8053
2420 | City of Titusville | North IRL | A | IR1-5 | 0.35 | 0.47 | 5.3316e-05 | 10.2746 | 1.5226 | 0.0005478 | 8.1181e-05 | 1210 | Fixed Single Family Units | TV-01 | Area 1 Stormwater Improvements | 433.2438 | City of Titusville | Brevard County | Area 1 Stormwater Improvements | Upsize existing storm pipes and enclose the Florida Ditch; water directed to TV-02. | Wet Detention Pond | Completed | 2010 | 1.019 | 412 | A | 432 | $2,151,510 | $4,797 | City/ Brevard County | City - $1,410,072/ County - $470,000 | N/A | Structural | 2013 | North Indian River Lagoon | 28.63027 | -80.82611 | 2010 | Wet Detention Effciency Calculation and TA | yes | 7.6608 | 0.21576
2421 | City of Titusville | North IRL | A | IR1-5 | 0.35 | 0.47 | 4.8266e-05 | 10.2746 | 1.5226 | 0.00049591 | 7.349e-05 | 1210 | Fixed Single Family Units | TV-01 | Area 1 Stormwater Improvements | 433.2438 | City of Titusville | Brevard County | Area 1 Stormwater Improvements | Upsize existing storm pipes and enclose the Florida Ditch; water directed to TV-02. | Wet Detention Pond | Completed | 2010 | 1.019 | 412 | A | 432 | $2,151,510 | $4,797 | City/ Brevard County | City - $1,410,072/ County - $470,000 | N/A | Structural | 2013 | North Indian River Lagoon | 28.63027 | -80.82611 | 2010 | Wet Detention Effciency Calculation and TA | yes | 84.6262 | 0.19532
2422 | City of Titusville | North IRL | A | IR1-5 | 0.35 | 0.47 | 0.30968 | 7.9899 | 1.0892 | 2.4743 | 0.33731 | 1750 | Governmental | TV-01 | Area 1 Stormwater Improvements | 433.2438 | City of Titusville | Brevard County | Area 1 Stormwater Improvements | Upsize existing storm pipes and enclose the Florida Ditch; water directed to TV-02. | Wet Detention Pond | Completed | 2010 | 1.019 | 412 | A | 432 | $2,151,510 | $4,797 | City/ Brevard County | City - $1,410,072/ County - $470,000 | N/A | Structural | 2013 | North Indian River Lagoon | 28.63027 | -80.82611 | 2010 | Wet Detention Effciency Calculation and TA | yes | 156.1424 | 1253.2205
2423 | City of Titusville | North IRL | A | IR1-5 | 0.35 | 0.47 | 0.33934 | 10.3684 | 1.5363 | 3.5185 | 0.52134 | 1200 | Residential, Medium Density-Two-five dwellingunits per acre | TV-01 | Area 1 Stormwater Improvements | 433.2438 | City of Titusville | Brevard County | Area 1 Stormwater Improvements | Upsize existing storm pipes and enclose the Florida Ditch; water directed to TV-02. | Wet Detention Pond | Completed | 2010 | 1.019 | 412 | A | 432 | $2,151,510 | $4,797 | City/ Brevard County | City - $1,410,072/ County - $470,000 | N/A | Structural | 2013 | North Indian River Lagoon | 28.63027 | -80.82611 | 2010 | Wet Detention Effciency Calculation and TA | yes | 183.6416 | 1373.2703
2424 | City of Titusville | North IRL | A | IR1-5 | 0.35 | 0.47 | 0.034989 | 10.3684 | 1.5363 | 0.36278 | 0.053754 | 1210 | Fixed Single Family Units | TV-01 | Area 1 Stormwater Improvements | 433.2438 | City of Titusville | Brevard County | Area 1 Stormwater Improvements | Upsize existing storm pipes and enclose the Florida Ditch; water directed to TV-02. | Wet Detention Pond | Completed | 2010 | 1.019 | 412 | A | 432 | $2,151,510 | $4,797 | City/ Brevard County | City - $1,410,072/ County - $470,000 | N/A | Structural | 2013 | North Indian River Lagoon | 28.63027 | -80.82611 | 2010 | Wet Detention Effciency Calculation and TA | yes | 53.8934 | 141.5943
2425 | City of Titusville | North IRL | A | IR1-5 | 0.35 | 0.47 | 0.038373 | 10.3684 | 1.5363 | 0.39786 | 0.058952 | 1210 | Fixed Single Family Units | TV-01 | Area 1 Stormwater Improvements | 433.2438 | City of Titusville | Brevard County | Area 1 Stormwater Improvements | Upsize existing storm pipes and enclose the Florida Ditch; water directed to TV-02. | Wet Detention Pond | Completed | 2010 | 1.019 | 412 | A | 432 | $2,151,510 | $4,797 | City/ Brevard County | City - $1,410,072/ County - $470,000 | N/A | Structural | 2013 | North Indian River Lagoon | 28.63027 | -80.82611 | 2010 | Wet Detention Effciency Calculation and TA | yes | 60.0531 | 155.2883
2426 | City of Titusville | North IRL | A | IR1-5 | 0.35 | 0.47 | 0.012909 | 10.3684 | 1.5363 | 0.13384 | 0.019832 | 1210 | Fixed Single Family Units | TV-01 | Area 1 Stormwater Improvements | 433.2438 | City of Titusville | Brevard County | Area 1 Stormwater Improvements | Upsize existing storm pipes and enclose the Florida Ditch; water directed to TV-02. | Wet Detention Pond | Completed | 2010 | 1.019 | 412 | A | 432 | $2,151,510 | $4,797 | City/ Brevard County | City - $1,410,072/ County - $470,000 | N/A | Structural | 2013 | North Indian River Lagoon | 28.63027 | -80.82611 | 2010 | Wet Detention Effciency Calculation and TA | yes | 28.9593 | 52.2394
2427 | City of Titusville | North IRL | A | IR1-5 | 0.35 | 0.47 | 0.18794 | 10.3684 | 1.5363 | 1.9486 | 0.28873 | 1210 | Fixed Single Family Units | TV-01 | Area 1 Stormwater Improvements | 433.2438 | City of Titusville | Brevard County | Area 1 Stormwater Improvements | Upsize existing storm pipes and enclose the Florida Ditch; water directed to TV-02. | Wet Detention Pond | Completed | 2010 | 1.019 | 412 | A | 432 | $2,151,510 | $4,797 | City/ Brevard County | City - $1,410,072/ County - $470,000 | N/A | Structural | 2013 | North Indian River Lagoon | 28.63027 | -80.82611 | 2010 | Wet Detention Effciency Calculation and TA | yes | 109.8737 | 760.5471
2428 | City of Titusville | North IRL | A | IR1-5 | 0.35 | 0.47 | 0.0042157 | 10.3684 | 1.5363 | 0.043711 | 0.0064767 | 1210 | Fixed Single Family Units | TV-01 | Area 1 Stormwater Improvements | 433.2438 | City of Titusville | Brevard County | Area 1 Stormwater Improvements | Upsize existing storm pipes and enclose the Florida Ditch; water directed to TV-02. | Wet Detention Pond | Completed | 2010 | 1.019 | 412 | A | 432 | $2,151,510 | $4,797 | City/ Brevard County | City - $1,410,072/ County - $470,000 | N/A | Structural | 2013 | North Indian River Lagoon | 28.63027 | -80.82611 | 2010 | Wet Detention Effciency Calculation and TA | yes | 44.2355 | 17.0605
2429 | City of Titusville | North IRL | A | IR1-5 | 0.35 | 0.47 | 0.61776 | 8.1309 | 1.1006 | 5.0229 | 0.67991 | 1100 | Residential, Low Density-Less than two dwelling units/acre | TV-01 | Area 1 Stormwater Improvements | 433.2438 | City of Titusville | Brevard County | Area 1 Stormwater Improvements | Upsize existing storm pipes and enclose the Florida Ditch; water directed to TV-02. | Wet Detention Pond | Completed | 2010 | 1.019 | 412 | A | 432 | $2,151,510 | $4,797 | City/ Brevard County | City - $1,410,072/ County - $470,000 | N/A | Structural | 2013 | North Indian River Lagoon | 28.63027 | -80.82611 | 2010 | Wet Detention Effciency Calculation and TA | yes | 200 | 2500
2430 | City of Titusville | North IRL | A | IR1-5 | 0.35 | 0.47 | 0.61776 | 8.4925 | 1.1343 | 5.2463 | 0.70073 | 1750 | Governmental | TV-01 | Area 1 Stormwater Improvements | 433.2438 | City of Titusville | Brevard County | Area 1 Stormwater Improvements | Upsize existing storm pipes and enclose the Florida Ditch; water directed to TV-02. | Wet Detention Pond | Completed | 2010 | 1.019 | 412 | A | 432 | $2,151,510 | $4,797 | City/ Brevard County | City - $1,410,072/ County - $470,000 | N/A | Structural | 2013 | North Indian River Lagoon | 28.63027 | -80.82611 | 2010 | Wet Detention Effciency Calculation and TA | yes | 200 | 2500
2431 | City of Titusville | North IRL | A | IR1-5 | 0.35 | 0.47 | 0.055835 | 10.5694 | 1.8181 | 0.59015 | 0.10151 | 1100 | Residential, Low Density-Less than two dwelling units/acre | TV-01 | Area 1 Stormwater Improvements | 433.2438 | City of Titusville | Brevard County | Area 1 Stormwater Improvements | Upsize existing storm pipes and enclose the Florida Ditch; water directed to TV-02. | Wet Detention Pond | Completed | 2010 | 1.019 | 412 | A | 432 | $2,151,510 | $4,797 | City/ Brevard County | City - $1,410,072/ County - $470,000 | N/A | Structural | 2013 | North Indian River Lagoon | 28.63027 | -80.82611 | 2010 | Wet Detention Effciency Calculation and TA | yes | 113.5577 | 225.9566
2432 | City of Titusville | North IRL | A | IR1-5 | 0.35 | 0.47 | 0.23626 | 10.5694 | 1.8181 | 2.4971 | 0.42954 | 1210 | Fixed Single Family Units | TV-01 | Area 1 Stormwater Improvements | 433.2438 | City of Titusville | Brevard County | Area 1 Stormwater Improvements | Upsize existing storm pipes and enclose the Florida Ditch; water directed to TV-02. | Wet Detention Pond | Completed | 2010 | 1.019 | 412 | A | 432 | $2,151,510 | $4,797 | City/ Brevard County | City - $1,410,072/ County - $470,000 | N/A | Structural | 2013 | North Indian River Lagoon | 28.63027 | -80.82611 | 2010 | Wet Detention Effciency Calculation and TA | yes | 138.2688 | 956.0932
2433 | City of Titusville | North IRL | A | IR1-5 | 0.35 | 0.47 | 0.32567 | 10.5694 | 1.8181 | 3.4422 | 0.59211 | 1300 | Residential, High Density | TV-01 | Area 1 Stormwater Improvements | 433.2438 | City of Titusville | Brevard County | Area 1 Stormwater Improvements | Upsize existing storm pipes and enclose the Florida Ditch; water directed to TV-02. | Wet Detention Pond | Completed | 2010 | 1.019 | 412 | A | 432 | $2,151,510 | $4,797 | City/ Brevard County | City - $1,410,072/ County - $470,000 | N/A | Structural | 2013 | North Indian River Lagoon | 28.63027 | -80.82611 | 2010 | Wet Detention Effciency Calculation and TA | yes | 156.5688 | 1317.9501
2434 | City of Titusville | North IRL | A | IR1-5 | 0.35 | 0.47 | 0.17662 | 7.7891 | 1.1135 | 1.3757 | 0.19666 | 1200 | Residential, Medium Density-Two-five dwellingunits per acre | TV-01 | Area 1 Stormwater Improvements | 433.2438 | City of Titusville | Brevard County | Area 1 Stormwater Improvements | Upsize existing storm pipes and enclose the Florida Ditch; water directed to TV-02. | Wet Detention Pond | Completed | 2010 | 1.019 | 412 | A | 432 | $2,151,510 | $4,797 | City/ Brevard County | City - $1,410,072/ County - $470,000 | N/A | Structural | 2013 | North Indian River Lagoon | 28.63027 | -80.82611 | 2010 | Wet Detention Effciency Calculation and TA | yes | 143.8651 | 714.7427
2435 | City of Titusville | North IRL | A | IR1-5 | 0.35 | 0.47 | 1.9764e-05 | 7.7891 | 1.1135 | 0.00015394 | 2.2007e-05 | 1210 | Fixed Single Family Units | TV-01 | Area 1 Stormwater Improvements | 433.2438 | City of Titusville | Brevard County | Area 1 Stormwater Improvements | Upsize existing storm pipes and enclose the Florida Ditch; water directed to TV-02. | Wet Detention Pond | Completed | 2010 | 1.019 | 412 | A | 432 | $2,151,510 | $4,797 | City/ Brevard County | City - $1,410,072/ County - $470,000 | N/A | Structural | 2013 | North Indian River Lagoon | 28.63027 | -80.82611 | 2010 | Wet Detention Effciency Calculation and TA | yes | 1.5348 | 0.079981
2436 | City of Titusville | North IRL | A | IR1-5 | 0.35 | 0.47 | 0.087162 | 7.7891 | 1.1135 | 0.67891 | 0.097055 | 1210 | Fixed Single Family Units | TV-01 | Area 1 Stormwater Improvements | 433.2438 | City of Titusville | Brevard County | Area 1 Stormwater Improvements | Upsize existing storm pipes and enclose the Florida Ditch; water directed to TV-02. | Wet Detention Pond | Completed | 2010 | 1.019 | 412 | A | 432 | $2,151,510 | $4,797 | City/ Brevard County | City - $1,410,072/ County - $470,000 | N/A | Structural | 2013 | North Indian River Lagoon | 28.63027 | -80.82611 | 2010 | Wet Detention Effciency Calculation and TA | yes | 83.7403 | 352.7314
2437 | City of Titusville | North IRL | A | IR1-5 | 0.35 | 0.47 | 0.14394 | 7.7891 | 1.1135 | 1.1212 | 0.16028 | 1210 | Fixed Single Family Units | TV-01 | Area 1 Stormwater Improvements | 433.2438 | City of Titusville | Brevard County | Area 1 Stormwater Improvements | Upsize existing storm pipes and enclose the Florida Ditch; water directed to TV-02. | Wet Detention Pond | Completed | 2010 | 1.019 | 412 | A | 432 | $2,151,510 | $4,797 | City/ Brevard County | City - $1,410,072/ County - $470,000 | N/A | Structural | 2013 | North Indian River Lagoon | 28.63027 | -80.82611 | 2010 | Wet Detention Effciency Calculation and TA | yes | 103.871 | 582.5094
2438 | City of Titusville | North IRL | A | IR1-5 | 0.35 | 0.47 | 0.20998 | 7.7891 | 1.1135 | 1.6355 | 0.23381 | 1210 | Fixed Single Family Units | TV-01 | Area 1 Stormwater Improvements | 433.2438 | City of Titusville | Brevard County | Area 1 Stormwater Improvements | Upsize existing storm pipes and enclose the Florida Ditch; water directed to TV-02. | Wet Detention Pond | Completed | 2010 | 1.019 | 412 | A | 432 | $2,151,510 | $4,797 | City/ Brevard County | City - $1,410,072/ County - $470,000 | N/A | Structural | 2013 | North Indian River Lagoon | 28.63027 | -80.82611 | 2010 | Wet Detention Effciency Calculation and TA | yes | 114.9413 | 849.7516
2439 | City of Titusville | North IRL | A | IR1-5 | 0.35 | 0.47 | 4.5697e-05 | 7.7891 | 1.1135 | 0.00035594 | 5.0883e-05 | 1330 | Residential, High density; Multiple Dwelling Units, Low Rise <Two stories or less> | TV-01 | Area 1 Stormwater Improvements | 433.2438 | City of Titusville | Brevard County | Area 1 Stormwater Improvements | Upsize existing storm pipes and enclose the Florida Ditch; water directed to TV-02. | Wet Detention Pond | Completed | 2010 | 1.019 | 412 | A | 432 | $2,151,510 | $4,797 | City/ Brevard County | City - $1,410,072/ County - $470,000 | N/A | Structural | 2013 | North Indian River Lagoon | 28.63027 | -80.82611 | 2010 | Wet Detention Effciency Calculation and TA | yes | 7.0007 | 0.18493
2440 | Natural Lands | North IRL | A | IR1-5 | 0.35 | 0.47 | 0.61776 | 5.755 | 0.65795 | 3.5552 | 0.40646 | 4340 | Hardwood Conifer Mixed | TV-01 | Area 1 Stormwater Improvements | 433.2438 | City of Titusville | Brevard County | Area 1 Stormwater Improvements | Upsize existing storm pipes and enclose the Florida Ditch; water directed to TV-02. | Wet Detention Pond | Completed | 2010 | 1.019 | 412 | A | 432 | $2,151,510 | $4,797 | City/ Brevard County | City - $1,410,072/ County - $470,000 | N/A | Structural | 2013 | North Indian River Lagoon | 28.63027 | -80.82611 | 2010 | Wet Detention Effciency Calculation and TA | yes | 200 | 2500
2441 | City of Titusville | North IRL | A | IR1-5 | 0.35 | 0.47 | 0.48944 | 9.9396 | 1.4598 | 4.8648 | 0.71449 | 1200 | Residential, Medium Density-Two-five dwellingunits per acre | TV-01 | Area 1 Stormwater Improvements | 433.2438 | City of Titusville | Brevard County | Area 1 Stormwater Improvements | Upsize existing storm pipes and enclose the Florida Ditch; water directed to TV-02. | Wet Detention Pond | Completed | 2010 | 1.019 | 412 | A | 432 | $2,151,510 | $4,797 | City/ Brevard County | City - $1,410,072/ County - $470,000 | N/A | Structural | 2013 | North Indian River Lagoon | 28.63027 | -80.82611 | 2010 | Wet Detention Effciency Calculation and TA | yes | 199.0098 | 1980.6768
2442 | City of Titusville | North IRL | A | IR1-5 | 0.35 | 0.47 | 0.10299 | 9.9396 | 1.4598 | 1.0237 | 0.15035 | 1210 | Fixed Single Family Units | TV-01 | Area 1 Stormwater Improvements | 433.2438 | City of Titusville | Brevard County | Area 1 Stormwater Improvements | Upsize existing storm pipes and enclose the Florida Ditch; water directed to TV-02. | Wet Detention Pond | Completed | 2010 | 1.019 | 412 | A | 432 | $2,151,510 | $4,797 | City/ Brevard County | City - $1,410,072/ County - $470,000 | N/A | Structural | 2013 | North Indian River Lagoon | 28.63027 | -80.82611 | 2010 | Wet Detention Effciency Calculation and TA | yes | 91.8592 | 416.7983
2443 | City of Titusville | North IRL | A | IR1-5 | 0.35 | 0.47 | 0.025334 | 9.9396 | 1.4598 | 0.25181 | 0.036984 | 1210 | Fixed Single Family Units | TV-01 | Area 1 Stormwater Improvements | 433.2438 | City of Titusville | Brevard County | Area 1 Stormwater Improvements | Upsize existing storm pipes and enclose the Florida Ditch; water directed to TV-02. | Wet Detention Pond | Completed | 2010 | 1.019 | 412 | A | 432 | $2,151,510 | $4,797 | City/ Brevard County | City - $1,410,072/ County - $470,000 | N/A | Structural | 2013 | North Indian River Lagoon | 28.63027 | -80.82611 | 2010 | Wet Detention Effciency Calculation and TA | yes | 41.9287 | 102.5249
2444 | City of Titusville | North IRL | A | IR1-5 | 0.35 | 0.47 | 0.37054 | 8.51 | 1.1366 | 3.1533 | 0.42117 | 8110 | Airports | TV-01 | Area 1 Stormwater Improvements | 433.2438 | City of Titusville | Brevard County | Area 1 Stormwater Improvements | Upsize existing storm pipes and enclose the Florida Ditch; water directed to TV-02. | Wet Detention Pond | Completed | 2010 | 1.019 | 412 | A | 432 | $2,151,510 | $4,797 | City/ Brevard County | City - $1,410,072/ County - $470,000 | N/A | Structural | 2013 | North Indian River Lagoon | 28.63027 | -80.82611 | 2010 | Wet Detention Effciency Calculation and TA | yes | 160.0155 | 1499.5408
2445 | City of Titusville | North IRL | A | IR1-5 | 0.35 | 0.47 | 0.24722 | 8.51 | 1.1366 | 2.1038 | 0.281 | 1750 | Governmental | TV-01 | Area 1 Stormwater Improvements | 433.2438 | City of Titusville | Brevard County | Area 1 Stormwater Improvements | Upsize existing storm pipes and enclose the Florida Ditch; water directed to TV-02. | Wet Detention Pond | Completed | 2010 | 1.019 | 412 | A | 432 | $2,151,510 | $4,797 | City/ Brevard County | City - $1,410,072/ County - $470,000 | N/A | Structural | 2013 | North Indian River Lagoon | 28.63027 | -80.82611 | 2010 | Wet Detention Effciency Calculation and TA | yes | 140.0522 | 1000.4592
2446 | City of Titusville | North IRL | A | IR1-5 | 0.35 | 0.47 | 0.057308 | 10.3025 | 1.5267 | 0.59041 | 0.087491 | 1200 | Residential, Medium Density-Two-five dwellingunits per acre | TV-01 | Area 1 Stormwater Improvements | 433.2438 | City of Titusville | Brevard County | Area 1 Stormwater Improvements | Upsize existing storm pipes and enclose the Florida Ditch; water directed to TV-02. | Wet Detention Pond | Completed | 2010 | 1.019 | 412 | A | 432 | $2,151,510 | $4,797 | City/ Brevard County | City - $1,410,072/ County - $470,000 | N/A | Structural | 2013 | North Indian River Lagoon | 28.63027 | -80.82611 | 2010 | Wet Detention Effciency Calculation and TA | yes | 134.215 | 231.9169
2447 | City of Titusville | North IRL | A | IR1-5 | 0.35 | 0.47 | 0.083398 | 10.3025 | 1.5267 | 0.85921 | 0.12732 | 1210 | Fixed Single Family Units | TV-01 | Area 1 Stormwater Improvements | 433.2438 | City of Titusville | Brevard County | Area 1 Stormwater Improvements | Upsize existing storm pipes and enclose the Florida Ditch; water directed to TV-02. | Wet Detention Pond | Completed | 2010 | 1.019 | 412 | A | 432 | $2,151,510 | $4,797 | City/ Brevard County | City - $1,410,072/ County - $470,000 | N/A | Structural | 2013 | North Indian River Lagoon | 28.63027 | -80.82611 | 2010 | Wet Detention Effciency Calculation and TA | yes | 83.7134 | 337.5004
2448 | City of Titusville | North IRL | A | IR1-5 | 0.35 | 0.47 | 0.17785 | 10.3025 | 1.5267 | 1.8323 | 0.27152 | 1210 | Fixed Single Family Units | TV-01 | Area 1 Stormwater Improvements | 433.2438 | City of Titusville | Brevard County | Area 1 Stormwater Improvements | Upsize existing storm pipes and enclose the Florida Ditch; water directed to TV-02. | Wet Detention Pond | Completed | 2010 | 1.019 | 412 | A | 432 | $2,151,510 | $4,797 | City/ Brevard County | City - $1,410,072/ County - $470,000 | N/A | Structural | 2013 | North Indian River Lagoon | 28.63027 | -80.82611 | 2010 | Wet Detention Effciency Calculation and TA | yes | 108.7386 | 719.7271
2449 | City of Titusville | North IRL | A | IR1-5 | 0.35 | 0.47 | 0.12902 | 10.3025 | 1.5267 | 1.3292 | 0.19697 | 1210 | Fixed Single Family Units | TV-01 | Area 1 Stormwater Improvements | 433.2438 | City of Titusville | Brevard County | Area 1 Stormwater Improvements | Upsize existing storm pipes and enclose the Florida Ditch; water directed to TV-02. | Wet Detention Pond | Completed | 2010 | 1.019 | 412 | A | 432 | $2,151,510 | $4,797 | City/ Brevard County | City - $1,410,072/ County - $470,000 | N/A | Structural | 2013 | North Indian River Lagoon | 28.63027 | -80.82611 | 2010 | Wet Detention Effciency Calculation and TA | yes | 96.618 | 522.1217
2450 | City of Titusville | North IRL | A | IR1-5 | 0.35 | 0.47 | 0.0053514 | 10.3025 | 1.5267 | 0.055133 | 0.0081699 | 1210 | Fixed Single Family Units | TV-01 | Area 1 Stormwater Improvements | 433.2438 | City of Titusville | Brevard County | Area 1 Stormwater Improvements | Upsize existing storm pipes and enclose the Florida Ditch; water directed to TV-02. | Wet Detention Pond | Completed | 2010 | 1.019 | 412 | A | 432 | $2,151,510 | $4,797 | City/ Brevard County | City - $1,410,072/ County - $470,000 | N/A | Structural | 2013 | North Indian River Lagoon | 28.63027 | -80.82611 | 2010 | Wet Detention Effciency Calculation and TA | yes | 32.2367 | 21.6564
2451 | City of Titusville | North IRL | A | IR1-5 | 0.35 | 0.47 | 0.085144 | 10.3025 | 1.5267 | 0.87719 | 0.12999 | 1210 | Fixed Single Family Units | TV-01 | Area 1 Stormwater Improvements | 433.2438 | City of Titusville | Brevard County | Area 1 Stormwater Improvements | Upsize existing storm pipes and enclose the Florida Ditch; water directed to TV-02. | Wet Detention Pond | Completed | 2010 | 1.019 | 412 | A | 432 | $2,151,510 | $4,797 | City/ Brevard County | City - $1,410,072/ County - $470,000 | N/A | Structural | 2013 | North Indian River Lagoon | 28.63027 | -80.82611 | 2010 | Wet Detention Effciency Calculation and TA | yes | 76.9915 | 344.5641
2452 | City of Titusville | North IRL | A | IR1-5 | 0.35 | 0.47 | 0.078173 | 10.3025 | 1.5267 | 0.80538 | 0.11935 | 1210 | Fixed Single Family Units | TV-01 | Area 1 Stormwater Improvements | 433.2438 | City of Titusville | Brevard County | Area 1 Stormwater Improvements | Upsize existing storm pipes and enclose the Florida Ditch; water directed to TV-02. | Wet Detention Pond | Completed | 2010 | 1.019 | 412 | A | 432 | $2,151,510 | $4,797 | City/ Brevard County | City - $1,410,072/ County - $470,000 | N/A | Structural | 2013 | North Indian River Lagoon | 28.63027 | -80.82611 | 2010 | Wet Detention Effciency Calculation and TA | yes | 74.1641 | 316.3561
2453 | City of Titusville | North IRL | A | IR1-5 | 0.35 | 0.47 | 0.0015215 | 10.3025 | 1.5267 | 0.015675 | 0.0023229 | 1210 | Fixed Single Family Units | TV-01 | Area 1 Stormwater Improvements | 433.2438 | City of Titusville | Brevard County | Area 1 Stormwater Improvements | Upsize existing storm pipes and enclose the Florida Ditch; water directed to TV-02. | Wet Detention Pond | Completed | 2010 | 1.019 | 412 | A | 432 | $2,151,510 | $4,797 | City/ Brevard County | City - $1,410,072/ County - $470,000 | N/A | Structural | 2013 | North Indian River Lagoon | 28.63027 | -80.82611 | 2010 | Wet Detention Effciency Calculation and TA | yes | 26.7562 | 6.1574
2454 | City of Titusville | North IRL | A | IR1-5 | 0.35 | 0.47 | 0.095925 | 8.642 | 1.1718 | 0.82899 | 0.11241 | 1420 | Wholesale Sales and Services <Excluding warehouses associated with industrial use> | TV-01 | Area 1 Stormwater Improvements | 433.2438 | City of Titusville | Brevard County | Area 1 Stormwater Improvements | Upsize existing storm pipes and enclose the Florida Ditch; water directed to TV-02. | Wet Detention Pond | Completed | 2010 | 1.019 | 412 | A | 432 | $2,151,510 | $4,797 | City/ Brevard County | City - $1,410,072/ County - $470,000 | N/A | Structural | 2013 | North Indian River Lagoon | 28.63027 | -80.82611 | 2010 | Wet Detention Effciency Calculation and TA | yes | 99.0943 | 388.1957
2455 | City of Titusville | North IRL | A | IR1-5 | 0.35 | 0.47 | 0.52184 | 8.642 | 1.1718 | 4.5097 | 0.6115 | 1750 | Governmental | TV-01 | Area 1 Stormwater Improvements | 433.2438 | City of Titusville | Brevard County | Area 1 Stormwater Improvements | Upsize existing storm pipes and enclose the Florida Ditch; water directed to TV-02. | Wet Detention Pond | Completed | 2010 | 1.019 | 412 | A | 432 | $2,151,510 | $4,797 | City/ Brevard County | City - $1,410,072/ County - $470,000 | N/A | Structural | 2013 | North Indian River Lagoon | 28.63027 | -80.82611 | 2010 | Wet Detention Effciency Calculation and TA | yes | 198.303 | 2111.8043
2456 | City of Titusville | North IRL | A | IR1-5 | 0.35 | 0.47 | 0.025347 | 10.3868 | 1.539 | 0.26328 | 0.039009 | 1210 | Fixed Single Family Units | TV-01 | Area 1 Stormwater Improvements | 433.2438 | City of Titusville | Brevard County | Area 1 Stormwater Improvements | Upsize existing storm pipes and enclose the Florida Ditch; water directed to TV-02. | Wet Detention Pond | Completed | 2010 | 1.019 | 412 | A | 432 | $2,151,510 | $4,797 | City/ Brevard County | City - $1,410,072/ County - $470,000 | N/A | Structural | 2013 | North Indian River Lagoon | 28.63027 | -80.82611 | 2010 | Wet Detention Effciency Calculation and TA | yes | 42.4558 | 102.5772
2457 | City of Titusville | North IRL | A | IR1-5 | 0.35 | 0.47 | 0.074585 | 10.3868 | 1.539 | 0.7747 | 0.11479 | 1210 | Fixed Single Family Units | TV-01 | Area 1 Stormwater Improvements | 433.2438 | City of Titusville | Brevard County | Area 1 Stormwater Improvements | Upsize existing storm pipes and enclose the Florida Ditch; water directed to TV-02. | Wet Detention Pond | Completed | 2010 | 1.019 | 412 | A | 432 | $2,151,510 | $4,797 | City/ Brevard County | City - $1,410,072/ County - $470,000 | N/A | Structural | 2013 | North Indian River Lagoon | 28.63027 | -80.82611 | 2010 | Wet Detention Effciency Calculation and TA | yes | 72.1864 | 301.8364
2458 | City of Titusville | North IRL | A | IR1-5 | 0.35 | 0.47 | 0.041773 | 10.3868 | 1.539 | 0.43389 | 0.064288 | 1210 | Fixed Single Family Units | TV-01 | Area 1 Stormwater Improvements | 433.2438 | City of Titusville | Brevard County | Area 1 Stormwater Improvements | Upsize existing storm pipes and enclose the Florida Ditch; water directed to TV-02. | Wet Detention Pond | Completed | 2010 | 1.019 | 412 | A | 432 | $2,151,510 | $4,797 | City/ Brevard County | City - $1,410,072/ County - $470,000 | N/A | Structural | 2013 | North Indian River Lagoon | 28.63027 | -80.82611 | 2010 | Wet Detention Effciency Calculation and TA | yes | 75.8416 | 169.049
2459 | City of Titusville | North IRL | A | IR1-5 | 0.35 | 0.47 | 0.28706 | 10.3868 | 1.539 | 2.9816 | 0.44178 | 1210 | Fixed Single Family Units | TV-01 | Area 1 Stormwater Improvements | 433.2438 | City of Titusville | Brevard County | Area 1 Stormwater Improvements | Upsize existing storm pipes and enclose the Florida Ditch; water directed to TV-02. | Wet Detention Pond | Completed | 2010 | 1.019 | 412 | A | 432 | $2,151,510 | $4,797 | City/ Brevard County | City - $1,410,072/ County - $470,000 | N/A | Structural | 2013 | North Indian River Lagoon | 28.63027 | -80.82611 | 2010 | Wet Detention Effciency Calculation and TA | yes | 138.122 | 1161.6725
2460 | City of Titusville | North IRL | A | IR1-5 | 0.35 | 0.47 | 0.058063 | 10.3868 | 1.539 | 0.60309 | 0.089358 | 1210 | Fixed Single Family Units | TV-01 | Area 1 Stormwater Improvements | 433.2438 | City of Titusville | Brevard County | Area 1 Stormwater Improvements | Upsize existing storm pipes and enclose the Florida Ditch; water directed to TV-02. | Wet Detention Pond | Completed | 2010 | 1.019 | 412 | A | 432 | $2,151,510 | $4,797 | City/ Brevard County | City - $1,410,072/ County - $470,000 | N/A | Structural | 2013 | North Indian River Lagoon | 28.63027 | -80.82611 | 2010 | Wet Detention Effciency Calculation and TA | yes | 63.4265 | 234.9721
2461 | City of Titusville | North IRL | A | IR1-5 | 0.35 | 0.47 | 0.073818 | 10.3868 | 1.539 | 0.76673 | 0.1136 | 1210 | Fixed Single Family Units | TV-01 | Area 1 Stormwater Improvements | 433.2438 | City of Titusville | Brevard County | Area 1 Stormwater Improvements | Upsize existing storm pipes and enclose the Florida Ditch; water directed to TV-02. | Wet Detention Pond | Completed | 2010 | 1.019 | 412 | A | 432 | $2,151,510 | $4,797 | City/ Brevard County | City - $1,410,072/ County - $470,000 | N/A | Structural | 2013 | North Indian River Lagoon | 28.63027 | -80.82611 | 2010 | Wet Detention Effciency Calculation and TA | yes | 70.0969 | 298.7305
2462 | City of Titusville | North IRL | A | IR1-5 | 0.35 | 0.47 | 0.053942 | 10.3868 | 1.539 | 0.56028 | 0.083016 | 1210 | Fixed Single Family Units | TV-01 | Area 1 Stormwater Improvements | 433.2438 | City of Titusville | Brevard County | Area 1 Stormwater Improvements | Upsize existing storm pipes and enclose the Florida Ditch; water directed to TV-02. | Wet Detention Pond | Completed | 2010 | 1.019 | 412 | A | 432 | $2,151,510 | $4,797 | City/ Brevard County | City - $1,410,072/ County - $470,000 | N/A | Structural | 2013 | North Indian River Lagoon | 28.63027 | -80.82611 | 2010 | Wet Detention Effciency Calculation and TA | yes | 69.4118 | 218.2953
2463 | City of Titusville | North IRL | A | IR1-5 | 0.35 | 0.47 | 0.0031795 | 10.3868 | 1.539 | 0.033025 | 0.0048932 | 1210 | Fixed Single Family Units | TV-01 | Area 1 Stormwater Improvements | 433.2438 | City of Titusville | Brevard County | Area 1 Stormwater Improvements | Upsize existing storm pipes and enclose the Florida Ditch; water directed to TV-02. | Wet Detention Pond | Completed | 2010 | 1.019 | 412 | A | 432 | $2,151,510 | $4,797 | City/ Brevard County | City - $1,410,072/ County - $470,000 | N/A | Structural | 2013 | North Indian River Lagoon | 28.63027 | -80.82611 | 2010 | Wet Detention Effciency Calculation and TA | yes | 17.64 | 12.867
2464 | City of Titusville | North IRL | A | IR1-5 | 0.35 | 0.47 | 0.11041 | 10.0201 | 1.4771 | 1.1063 | 0.16308 | 1200 | Residential, Medium Density-Two-five dwellingunits per acre | TV-01 | Area 1 Stormwater Improvements | 433.2438 | City of Titusville | Brevard County | Area 1 Stormwater Improvements | Upsize existing storm pipes and enclose the Florida Ditch; water directed to TV-02. | Wet Detention Pond | Completed | 2010 | 1.019 | 412 | A | 432 | $2,151,510 | $4,797 | City/ Brevard County | City - $1,410,072/ County - $470,000 | N/A | Structural | 2013 | North Indian River Lagoon | 28.63027 | -80.82611 | 2010 | Wet Detention Effciency Calculation and TA | yes | 117.8922 | 446.8011
2465 | City of Titusville | North IRL | A | IR1-5 | 0.35 | 0.47 | 0.00028839 | 10.0201 | 1.4771 | 0.0028897 | 0.00042597 | 1210 | Fixed Single Family Units | TV-01 | Area 1 Stormwater Improvements | 433.2438 | City of Titusville | Brevard County | Area 1 Stormwater Improvements | Upsize existing storm pipes and enclose the Florida Ditch; water directed to TV-02. | Wet Detention Pond | Completed | 2010 | 1.019 | 412 | A | 432 | $2,151,510 | $4,797 | City/ Brevard County | City - $1,410,072/ County - $470,000 | N/A | Structural | 2013 | North Indian River Lagoon | 28.63027 | -80.82611 | 2010 | Wet Detention Effciency Calculation and TA | yes | 6.7525 | 1.1671
2466 | City of Titusville | North IRL | A | IR1-5 | 0.35 | 0.47 | 0.17693 | 10.0201 | 1.4771 | 1.7729 | 0.26134 | 1210 | Fixed Single Family Units | TV-01 | Area 1 Stormwater Improvements | 433.2438 | City of Titusville | Brevard County | Area 1 Stormwater Improvements | Upsize existing storm pipes and enclose the Florida Ditch; water directed to TV-02. | Wet Detention Pond | Completed | 2010 | 1.019 | 412 | A | 432 | $2,151,510 | $4,797 | City/ Brevard County | City - $1,410,072/ County - $470,000 | N/A | Structural | 2013 | North Indian River Lagoon | 28.63027 | -80.82611 | 2010 | Wet Detention Effciency Calculation and TA | yes | 111.7828 | 716.0239
2467 | City of Titusville | North IRL | A | IR1-5 | 0.35 | 0.47 | 0.032004 | 10.0201 | 1.4771 | 0.32069 | 0.047272 | 1210 | Fixed Single Family Units | TV-01 | Area 1 Stormwater Improvements | 433.2438 | City of Titusville | Brevard County | Area 1 Stormwater Improvements | Upsize existing storm pipes and enclose the Florida Ditch; water directed to TV-02. | Wet Detention Pond | Completed | 2010 | 1.019 | 412 | A | 432 | $2,151,510 | $4,797 | City/ Brevard County | City - $1,410,072/ County - $470,000 | N/A | Structural | 2013 | North Indian River Lagoon | 28.63027 | -80.82611 | 2010 | Wet Detention Effciency Calculation and TA | yes | 58.3522 | 129.5165
2468 | City of Titusville | North IRL | A | IR1-5 | 0.35 | 0.47 | 0.012208 | 10.0201 | 1.4771 | 0.12233 | 0.018032 | 1210 | Fixed Single Family Units | TV-01 | Area 1 Stormwater Improvements | 433.2438 | City of Titusville | Brevard County | Area 1 Stormwater Improvements | Upsize existing storm pipes and enclose the Florida Ditch; water directed to TV-02. | Wet Detention Pond | Completed | 2010 | 1.019 | 412 | A | 432 | $2,151,510 | $4,797 | City/ Brevard County | City - $1,410,072/ County - $470,000 | N/A | Structural | 2013 | North Indian River Lagoon | 28.63027 | -80.82611 | 2010 | Wet Detention Effciency Calculation and TA | yes | 45.8336 | 49.4042
2469 | City of Titusville | North IRL | A | IR1-5 | 0.35 | 0.47 | 0.23739 | 10.0201 | 1.4771 | 2.3787 | 0.35064 | 1210 | Fixed Single Family Units | TV-01 | Area 1 Stormwater Improvements | 433.2438 | City of Titusville | Brevard County | Area 1 Stormwater Improvements | Upsize existing storm pipes and enclose the Florida Ditch; water directed to TV-02. | Wet Detention Pond | Completed | 2010 | 1.019 | 412 | A | 432 | $2,151,510 | $4,797 | City/ Brevard County | City - $1,410,072/ County - $470,000 | N/A | Structural | 2013 | North Indian River Lagoon | 28.63027 | -80.82611 | 2010 | Wet Detention Effciency Calculation and TA | yes | 126.9199 | 960.6882
2470 | City of Titusville | North IRL | A | IR1-5 | 0.35 | 0.47 | 0.033057 | 10.0201 | 1.4771 | 0.33124 | 0.048828 | 1210 | Fixed Single Family Units | TV-01 | Area 1 Stormwater Improvements | 433.2438 | City of Titusville | Brevard County | Area 1 Stormwater Improvements | Upsize existing storm pipes and enclose the Florida Ditch; water directed to TV-02. | Wet Detention Pond | Completed | 2010 | 1.019 | 412 | A | 432 | $2,151,510 | $4,797 | City/ Brevard County | City - $1,410,072/ County - $470,000 | N/A | Structural | 2013 | North Indian River Lagoon | 28.63027 | -80.82611 | 2010 | Wet Detention Effciency Calculation and TA | yes | 67.2098 | 133.7789
2471 | City of Titusville | North IRL | A | IR1-5 | 0.35 | 0.47 | 0.015474 | 10.0201 | 1.4771 | 0.15505 | 0.022856 | 1210 | Fixed Single Family Units | TV-01 | Area 1 Stormwater Improvements | 433.2438 | City of Titusville | Brevard County | Area 1 Stormwater Improvements | Upsize existing storm pipes and enclose the Florida Ditch; water directed to TV-02. | Wet Detention Pond | Completed | 2010 | 1.019 | 412 | A | 432 | $2,151,510 | $4,797 | City/ Brevard County | City - $1,410,072/ County - $470,000 | N/A | Structural | 2013 | North Indian River Lagoon | 28.63027 | -80.82611 | 2010 | Wet Detention Effciency Calculation and TA | yes | 33.651 | 62.6201
2472 | City of Titusville | North IRL | A | IR1-5 | 0.35 | 0.47 | 0.19455 | 10.3547 | 1.5343 | 2.0145 | 0.2985 | 1200 | Residential, Medium Density-Two-five dwellingunits per acre | TV-01 | Area 1 Stormwater Improvements | 433.2438 | City of Titusville | Brevard County | Area 1 Stormwater Improvements | Upsize existing storm pipes and enclose the Florida Ditch; water directed to TV-02. | Wet Detention Pond | Completed | 2010 | 1.019 | 412 | A | 432 | $2,151,510 | $4,797 | City/ Brevard County | City - $1,410,072/ County - $470,000 | N/A | Structural | 2013 | North Indian River Lagoon | 28.63027 | -80.82611 | 2010 | Wet Detention Effciency Calculation and TA | yes | 131.5836 | 787.3212
2473 | City of Titusville | North IRL | A | IR1-5 | 0.35 | 0.47 | 0.0033093 | 10.3547 | 1.5343 | 0.034267 | 0.0050776 | 1210 | Fixed Single Family Units | TV-01 | Area 1 Stormwater Improvements | 433.2438 | City of Titusville | Brevard County | Area 1 Stormwater Improvements | Upsize existing storm pipes and enclose the Florida Ditch; water directed to TV-02. | Wet Detention Pond | Completed | 2010 | 1.019 | 412 | A | 432 | $2,151,510 | $4,797 | City/ Brevard County | City - $1,410,072/ County - $470,000 | N/A | Structural | 2013 | North Indian River Lagoon | 28.63027 | -80.82611 | 2010 | Wet Detention Effciency Calculation and TA | yes | 19.4994 | 13.3923
2474 | City of Titusville | North IRL | A | IR1-5 | 0.35 | 0.47 | 0.038864 | 10.3547 | 1.5343 | 0.40243 | 0.059631 | 1210 | Fixed Single Family Units | TV-01 | Area 1 Stormwater Improvements | 433.2438 | City of Titusville | Brevard County | Area 1 Stormwater Improvements | Upsize existing storm pipes and enclose the Florida Ditch; water directed to TV-02. | Wet Detention Pond | Completed | 2010 | 1.019 | 412 | A | 432 | $2,151,510 | $4,797 | City/ Brevard County | City - $1,410,072/ County - $470,000 | N/A | Structural | 2013 | North Indian River Lagoon | 28.63027 | -80.82611 | 2010 | Wet Detention Effciency Calculation and TA | yes | 72.9155 | 157.2786
2475 | City of Titusville | North IRL | A | IR1-5 | 0.35 | 0.47 | 0.013016 | 10.3547 | 1.5343 | 0.13478 | 0.01997 | 1210 | Fixed Single Family Units | TV-01 | Area 1 Stormwater Improvements | 433.2438 | City of Titusville | Brevard County | Area 1 Stormwater Improvements | Upsize existing storm pipes and enclose the Florida Ditch; water directed to TV-02. | Wet Detention Pond | Completed | 2010 | 1.019 | 412 | A | 432 | $2,151,510 | $4,797 | City/ Brevard County | City - $1,410,072/ County - $470,000 | N/A | Structural | 2013 | North Indian River Lagoon | 28.63027 | -80.82611 | 2010 | Wet Detention Effciency Calculation and TA | yes | 50.436 | 52.673
2476 | City of Titusville | North IRL | A | IR1-5 | 0.35 | 0.47 | 0.042592 | 10.3547 | 1.5343 | 0.44103 | 0.06535 | 1210 | Fixed Single Family Units | TV-01 | Area 1 Stormwater Improvements | 433.2438 | City of Titusville | Brevard County | Area 1 Stormwater Improvements | Upsize existing storm pipes and enclose the Florida Ditch; water directed to TV-02. | Wet Detention Pond | Completed | 2010 | 1.019 | 412 | A | 432 | $2,151,510 | $4,797 | City/ Brevard County | City - $1,410,072/ County - $470,000 | N/A | Structural | 2013 | North Indian River Lagoon | 28.63027 | -80.82611 | 2010 | Wet Detention Effciency Calculation and TA | yes | 60.9064 | 172.3644
2477 | City of Titusville | North IRL | A | IR1-5 | 0.35 | 0.47 | 0.014883 | 10.3547 | 1.5343 | 0.15411 | 0.022835 | 1210 | Fixed Single Family Units | TV-01 | Area 1 Stormwater Improvements | 433.2438 | City of Titusville | Brevard County | Area 1 Stormwater Improvements | Upsize existing storm pipes and enclose the Florida Ditch; water directed to TV-02. | Wet Detention Pond | Completed | 2010 | 1.019 | 412 | A | 432 | $2,151,510 | $4,797 | City/ Brevard County | City - $1,410,072/ County - $470,000 | N/A | Structural | 2013 | North Indian River Lagoon | 28.63027 | -80.82611 | 2010 | Wet Detention Effciency Calculation and TA | yes | 44.3569 | 60.2286
2478 | City of Titusville | North IRL | A | IR1-5 | 0.35 | 0.47 | 0.027084 | 10.3547 | 1.5343 | 0.28045 | 0.041556 | 1210 | Fixed Single Family Units | TV-01 | Area 1 Stormwater Improvements | 433.2438 | City of Titusville | Brevard County | Area 1 Stormwater Improvements | Upsize existing storm pipes and enclose the Florida Ditch; water directed to TV-02. | Wet Detention Pond | Completed | 2010 | 1.019 | 412 | A | 432 | $2,151,510 | $4,797 | City/ Brevard County | City - $1,410,072/ County - $470,000 | N/A | Structural | 2013 | North Indian River Lagoon | 28.63027 | -80.82611 | 2010 | Wet Detention Effciency Calculation and TA | yes | 47.419 | 109.6056
2479 | City of Titusville | North IRL | A | IR1-5 | 0.35 | 0.47 | 0.083526 | 8.8907 | 1.221 | 0.74261 | 0.10198 | 1200 | Residential, Medium Density-Two-five dwellingunits per acre | TV-01 | Area 1 Stormwater Improvements | 433.2438 | City of Titusville | Brevard County | Area 1 Stormwater Improvements | Upsize existing storm pipes and enclose the Florida Ditch; water directed to TV-02. | Wet Detention Pond | Completed | 2010 | 1.019 | 412 | A | 432 | $2,151,510 | $4,797 | City/ Brevard County | City - $1,410,072/ County - $470,000 | N/A | Structural | 2013 | North Indian River Lagoon | 28.63027 | -80.82611 | 2010 | Wet Detention Effciency Calculation and TA | yes | 124.3344 | 338.0196
2480 | City of Titusville | North IRL | A | IR1-5 | 0.35 | 0.47 | 0.38174 | 8.8907 | 1.221 | 3.3939 | 0.46609 | 8110 | Airports | TV-01 | Area 1 Stormwater Improvements | 433.2438 | City of Titusville | Brevard County | Area 1 Stormwater Improvements | Upsize existing storm pipes and enclose the Florida Ditch; water directed to TV-02. | Wet Detention Pond | Completed | 2010 | 1.019 | 412 | A | 432 | $2,151,510 | $4,797 | City/ Brevard County | City - $1,410,072/ County - $470,000 | N/A | Structural | 2013 | North Indian River Lagoon | 28.63027 | -80.82611 | 2010 | Wet Detention Effciency Calculation and TA | yes | 161.244 | 1544.8499
2481 | City of Titusville | North IRL | A | IR1-5 | 0.35 | 0.47 | 0.0089883 | 8.8907 | 1.221 | 0.079913 | 0.010975 | 1210 | Fixed Single Family Units | TV-01 | Area 1 Stormwater Improvements | 433.2438 | City of Titusville | Brevard County | Area 1 Stormwater Improvements | Upsize existing storm pipes and enclose the Florida Ditch; water directed to TV-02. | Wet Detention Pond | Completed | 2010 | 1.019 | 412 | A | 432 | $2,151,510 | $4,797 | City/ Brevard County | City - $1,410,072/ County - $470,000 | N/A | Structural | 2013 | North Indian River Lagoon | 28.63027 | -80.82611 | 2010 | Wet Detention Effciency Calculation and TA | yes | 26.2559 | 36.3746
2482 | City of Titusville | North IRL | A | IR1-5 | 0.35 | 0.47 | 0.054541 | 8.8907 | 1.221 | 0.48491 | 0.066593 | 1210 | Fixed Single Family Units | TV-01 | Area 1 Stormwater Improvements | 433.2438 | City of Titusville | Brevard County | Area 1 Stormwater Improvements | Upsize existing storm pipes and enclose the Florida Ditch; water directed to TV-02. | Wet Detention Pond | Completed | 2010 | 1.019 | 412 | A | 432 | $2,151,510 | $4,797 | City/ Brevard County | City - $1,410,072/ County - $470,000 | N/A | Structural | 2013 | North Indian River Lagoon | 28.63027 | -80.82611 | 2010 | Wet Detention Effciency Calculation and TA | yes | 68.609 | 220.7195
2483 | City of Titusville | North IRL | A | IR1-5 | 0.35 | 0.47 | 0.0093779 | 8.8907 | 1.221 | 0.083377 | 0.01145 | 1210 | Fixed Single Family Units | TV-01 | Area 1 Stormwater Improvements | 433.2438 | City of Titusville | Brevard County | Area 1 Stormwater Improvements | Upsize existing storm pipes and enclose the Florida Ditch; water directed to TV-02. | Wet Detention Pond | Completed | 2010 | 1.019 | 412 | A | 432 | $2,151,510 | $4,797 | City/ Brevard County | City - $1,410,072/ County - $470,000 | N/A | Structural | 2013 | North Indian River Lagoon | 28.63027 | -80.82611 | 2010 | Wet Detention Effciency Calculation and TA | yes | 25.4635 | 37.9512
2484 | City of Titusville | North IRL | A | IR1-5 | 0.35 | 0.47 | 0.079589 | 8.8907 | 1.221 | 0.7076 | 0.097176 | 1750 | Governmental | TV-01 | Area 1 Stormwater Improvements | 433.2438 | City of Titusville | Brevard County | Area 1 Stormwater Improvements | Upsize existing storm pipes and enclose the Florida Ditch; water directed to TV-02. | Wet Detention Pond | Completed | 2010 | 1.019 | 412 | A | 432 | $2,151,510 | $4,797 | City/ Brevard County | City - $1,410,072/ County - $470,000 | N/A | Structural | 2013 | North Indian River Lagoon | 28.63027 | -80.82611 | 2010 | Wet Detention Effciency Calculation and TA | yes | 113.8881 | 322.0852
2485 | City of Titusville | North IRL | A | IR1-5 | 0.35 | 0.47 | 0.18398 | 10.2964 | 1.5258 | 1.8944 | 0.28072 | 1200 | Residential, Medium Density-Two-five dwellingunits per acre | TV-01 | Area 1 Stormwater Improvements | 433.2438 | City of Titusville | Brevard County | Area 1 Stormwater Improvements | Upsize existing storm pipes and enclose the Florida Ditch; water directed to TV-02. | Wet Detention Pond | Completed | 2010 | 1.019 | 412 | A | 432 | $2,151,510 | $4,797 | City/ Brevard County | City - $1,410,072/ County - $470,000 | N/A | Structural | 2013 | North Indian River Lagoon | 28.63027 | -80.82611 | 2010 | Wet Detention Effciency Calculation and TA | yes | 129.8523 | 744.5567
2486 | City of Titusville | North IRL | A | IR1-5 | 0.35 | 0.47 | 0.049882 | 10.2964 | 1.5258 | 0.51361 | 0.07611 | 1210 | Fixed Single Family Units | TV-01 | Area 1 Stormwater Improvements | 433.2438 | City of Titusville | Brevard County | Area 1 Stormwater Improvements | Upsize existing storm pipes and enclose the Florida Ditch; water directed to TV-02. | Wet Detention Pond | Completed | 2010 | 1.019 | 412 | A | 432 | $2,151,510 | $4,797 | City/ Brevard County | City - $1,410,072/ County - $470,000 | N/A | Structural | 2013 | North Indian River Lagoon | 28.63027 | -80.82611 | 2010 | Wet Detention Effciency Calculation and TA | yes | 62.1223 | 201.8666
2487 | City of Titusville | North IRL | A | IR1-5 | 0.35 | 0.47 | 0.056931 | 10.2964 | 1.5258 | 0.58618 | 0.086865 | 1210 | Fixed Single Family Units | TV-01 | Area 1 Stormwater Improvements | 433.2438 | City of Titusville | Brevard County | Area 1 Stormwater Improvements | Upsize existing storm pipes and enclose the Florida Ditch; water directed to TV-02. | Wet Detention Pond | Completed | 2010 | 1.019 | 412 | A | 432 | $2,151,510 | $4,797 | City/ Brevard County | City - $1,410,072/ County - $470,000 | N/A | Structural | 2013 | North Indian River Lagoon | 28.63027 | -80.82611 | 2010 | Wet Detention Effciency Calculation and TA | yes | 65.8409 | 230.3911
2488 | City of Titusville | North IRL | A | IR1-5 | 0.35 | 0.47 | 0.01417 | 10.2964 | 1.5258 | 0.1459 | 0.021621 | 1210 | Fixed Single Family Units | TV-01 | Area 1 Stormwater Improvements | 433.2438 | City of Titusville | Brevard County | Area 1 Stormwater Improvements | Upsize existing storm pipes and enclose the Florida Ditch; water directed to TV-02. | Wet Detention Pond | Completed | 2010 | 1.019 | 412 | A | 432 | $2,151,510 | $4,797 | City/ Brevard County | City - $1,410,072/ County - $470,000 | N/A | Structural | 2013 | North Indian River Lagoon | 28.63027 | -80.82611 | 2010 | Wet Detention Effciency Calculation and TA | yes | 32.0487 | 57.3444
2489 | City of Titusville | North IRL | A | IR1-5 | 0.35 | 0.47 | 0.11228 | 10.2964 | 1.5258 | 1.1561 | 0.17131 | 1210 | Fixed Single Family Units | TV-01 | Area 1 Stormwater Improvements | 433.2438 | City of Titusville | Brevard County | Area 1 Stormwater Improvements | Upsize existing storm pipes and enclose the Florida Ditch; water directed to TV-02. | Wet Detention Pond | Completed | 2010 | 1.019 | 412 | A | 432 | $2,151,510 | $4,797 | City/ Brevard County | City - $1,410,072/ County - $470,000 | N/A | Structural | 2013 | North Indian River Lagoon | 28.63027 | -80.82611 | 2010 | Wet Detention Effciency Calculation and TA | yes | 86.9144 | 454.3701
2490 | City of Titusville | North IRL | A | IR1-5 | 0.35 | 0.47 | 0.1419 | 10.2964 | 1.5258 | 1.4611 | 0.21651 | 1210 | Fixed Single Family Units | TV-01 | Area 1 Stormwater Improvements | 433.2438 | City of Titusville | Brevard County | Area 1 Stormwater Improvements | Upsize existing storm pipes and enclose the Florida Ditch; water directed to TV-02. | Wet Detention Pond | Completed | 2010 | 1.019 | 412 | A | 432 | $2,151,510 | $4,797 | City/ Brevard County | City - $1,410,072/ County - $470,000 | N/A | Structural | 2013 | North Indian River Lagoon | 28.63027 | -80.82611 | 2010 | Wet Detention Effciency Calculation and TA | yes | 95.9855 | 574.2461
2491 | City of Titusville | North IRL | A | IR1-5 | 0.35 | 0.47 | 0.05862 | 10.2964 | 1.5258 | 0.60357 | 0.089441 | 1210 | Fixed Single Family Units | TV-01 | Area 1 Stormwater Improvements | 433.2438 | City of Titusville | Brevard County | Area 1 Stormwater Improvements | Upsize existing storm pipes and enclose the Florida Ditch; water directed to TV-02. | Wet Detention Pond | Completed | 2010 | 1.019 | 412 | A | 432 | $2,151,510 | $4,797 | City/ Brevard County | City - $1,410,072/ County - $470,000 | N/A | Structural | 2013 | North Indian River Lagoon | 28.63027 | -80.82611 | 2010 | Wet Detention Effciency Calculation and TA | yes | 68.4478 | 237.225
2492 | City of Titusville | North IRL | A | IR1-5 | 0.35 | 0.47 | 0.21705 | 10.2964 | 1.5258 | 2.2349 | 0.33118 | 1200 | Residential, Medium Density-Two-five dwellingunits per acre | TV-01 | Area 1 Stormwater Improvements | 433.2438 | City of Titusville | Brevard County | Area 1 Stormwater Improvements | Upsize existing storm pipes and enclose the Florida Ditch; water directed to TV-02. | Wet Detention Pond | Completed | 2010 | 1.019 | 412 | A | 432 | $2,151,510 | $4,797 | City/ Brevard County | City - $1,410,072/ County - $470,000 | N/A | Structural | 2013 | North Indian River Lagoon | 28.63027 | -80.82611 | 2010 | Wet Detention Effciency Calculation and TA | yes | 204.2679 | 878.3796
2493 | City of Titusville | North IRL | A | IR1-5 | 0.35 | 0.47 | 0.077571 | 10.2964 | 1.5258 | 0.7987 | 0.11836 | 1210 | Fixed Single Family Units | TV-01 | Area 1 Stormwater Improvements | 433.2438 | City of Titusville | Brevard County | Area 1 Stormwater Improvements | Upsize existing storm pipes and enclose the Florida Ditch; water directed to TV-02. | Wet Detention Pond | Completed | 2010 | 1.019 | 412 | A | 432 | $2,151,510 | $4,797 | City/ Brevard County | City - $1,410,072/ County - $470,000 | N/A | Structural | 2013 | North Indian River Lagoon | 28.63027 | -80.82611 | 2010 | Wet Detention Effciency Calculation and TA | yes | 79.5349 | 313.9175
2494 | City of Titusville | North IRL | A | IR1-5 | 0.35 | 0.47 | 0.1088 | 10.2964 | 1.5258 | 1.1202 | 0.166 | 1210 | Fixed Single Family Units | TV-01 | Area 1 Stormwater Improvements | 433.2438 | City of Titusville | Brevard County | Area 1 Stormwater Improvements | Upsize existing storm pipes and enclose the Florida Ditch; water directed to TV-02. | Wet Detention Pond | Completed | 2010 | 1.019 | 412 | A | 432 | $2,151,510 | $4,797 | City/ Brevard County | City - $1,410,072/ County - $470,000 | N/A | Structural | 2013 | North Indian River Lagoon | 28.63027 | -80.82611 | 2010 | Wet Detention Effciency Calculation and TA | yes | 90.713 | 440.2816
2495 | City of Titusville | North IRL | A | IR1-5 | 0.35 | 0.47 | 0.0059166 | 10.2964 | 1.5258 | 0.06092 | 0.0090275 | 1210 | Fixed Single Family Units | TV-01 | Area 1 Stormwater Improvements | 433.2438 | City of Titusville | Brevard County | Area 1 Stormwater Improvements | Upsize existing storm pipes and enclose the Florida Ditch; water directed to TV-02. | Wet Detention Pond | Completed | 2010 | 1.019 | 412 | A | 432 | $2,151,510 | $4,797 | City/ Brevard County | City - $1,410,072/ County - $470,000 | N/A | Structural | 2013 | North Indian River Lagoon | 28.63027 | -80.82611 | 2010 | Wet Detention Effciency Calculation and TA | yes | 25.586 | 23.9436
2496 | City of Titusville | North IRL | A | IR1-5 | 0.35 | 0.47 | 0.20843 | 10.2964 | 1.5258 | 2.1461 | 0.31802 | 1210 | Fixed Single Family Units | TV-01 | Area 1 Stormwater Improvements | 433.2438 | City of Titusville | Brevard County | Area 1 Stormwater Improvements | Upsize existing storm pipes and enclose the Florida Ditch; water directed to TV-02. | Wet Detention Pond | Completed | 2010 | 1.019 | 412 | A | 432 | $2,151,510 | $4,797 | City/ Brevard County | City - $1,410,072/ County - $470,000 | N/A | Structural | 2013 | North Indian River Lagoon | 28.63027 | -80.82611 | 2010 | Wet Detention Effciency Calculation and TA | yes | 118.4147 | 843.4776
2497 | City of Titusville | North IRL | A | IR1-5 | 0.35 | 0.47 | 0.10641 | 10.3409 | 1.5323 | 1.1004 | 0.16305 | 1200 | Residential, Medium Density-Two-five dwellingunits per acre | TV-01 | Area 1 Stormwater Improvements | 433.2438 | City of Titusville | Brevard County | Area 1 Stormwater Improvements | Upsize existing storm pipes and enclose the Florida Ditch; water directed to TV-02. | Wet Detention Pond | Completed | 2010 | 1.019 | 412 | A | 432 | $2,151,510 | $4,797 | City/ Brevard County | City - $1,410,072/ County - $470,000 | N/A | Structural | 2013 | North Indian River Lagoon | 28.63027 | -80.82611 | 2010 | Wet Detention Effciency Calculation and TA | yes | 101.3509 | 430.6267
2498 | City of Titusville | North IRL | A | IR1-5 | 0.35 | 0.47 | 0.053258 | 10.3409 | 1.5323 | 0.55073 | 0.081606 | 1210 | Fixed Single Family Units | TV-01 | Area 1 Stormwater Improvements | 433.2438 | City of Titusville | Brevard County | Area 1 Stormwater Improvements | Upsize existing storm pipes and enclose the Florida Ditch; water directed to TV-02. | Wet Detention Pond | Completed | 2010 | 1.019 | 412 | A | 432 | $2,151,510 | $4,797 | City/ Brevard County | City - $1,410,072/ County - $470,000 | N/A | Structural | 2013 | North Indian River Lagoon | 28.63027 | -80.82611 | 2010 | Wet Detention Effciency Calculation and TA | yes | 68.1878 | 215.5259
2499 | City of Titusville | North IRL | A | IR1-5 | 0.35 | 0.47 | 0.0056128 | 10.3409 | 1.5323 | 0.058041 | 0.0086004 | 1210 | Fixed Single Family Units | TV-01 | Area 1 Stormwater Improvements | 433.2438 | City of Titusville | Brevard County | Area 1 Stormwater Improvements | Upsize existing storm pipes and enclose the Florida Ditch; water directed to TV-02. | Wet Detention Pond | Completed | 2010 | 1.019 | 412 | A | 432 | $2,151,510 | $4,797 | City/ Brevard County | City - $1,410,072/ County - $470,000 | N/A | Structural | 2013 | North Indian River Lagoon | 28.63027 | -80.82611 | 2010 | Wet Detention Effciency Calculation and TA | yes | 26.9851 | 22.7141
2500 | City of Titusville | North IRL | A | IR1-5 | 0.35 | 0.47 | 0.19646 | 10.3409 | 1.5323 | 2.0316 | 0.30103 | 1210 | Fixed Single Family Units | TV-01 | Area 1 Stormwater Improvements | 433.2438 | City of Titusville | Brevard County | Area 1 Stormwater Improvements | Upsize existing storm pipes and enclose the Florida Ditch; water directed to TV-02. | Wet Detention Pond | Completed | 2010 | 1.019 | 412 | A | 432 | $2,151,510 | $4,797 | City/ Brevard County | City - $1,410,072/ County - $470,000 | N/A | Structural | 2013 | North Indian River Lagoon | 28.63027 | -80.82611 | 2010 | Wet Detention Effciency Calculation and TA | yes | 116.4758 | 795.0388
2501 | City of Titusville | North IRL | A | IR1-5 | 0.35 | 0.47 | 0.25602 | 10.3409 | 1.5323 | 2.6475 | 0.39231 | 1210 | Fixed Single Family Units | TV-01 | Area 1 Stormwater Improvements | 433.2438 | City of Titusville | Brevard County | Area 1 Stormwater Improvements | Upsize existing storm pipes and enclose the Florida Ditch; water directed to TV-02. | Wet Detention Pond | Completed | 2010 | 1.019 | 412 | A | 432 | $2,151,510 | $4,797 | City/ Brevard County | City - $1,410,072/ County - $470,000 | N/A | Structural | 2013 | North Indian River Lagoon | 28.63027 | -80.82611 | 2010 | Wet Detention Effciency Calculation and TA | yes | 131.6018 | 1036.0946
2502 | City of Titusville | North IRL | A | IR1-5 | 0.35 | 0.47 | 0.12196 | 10.385 | 1.5387 | 1.2666 | 0.18767 | 1200 | Residential, Medium Density-Two-five dwellingunits per acre | TV-01 | Area 1 Stormwater Improvements | 433.2438 | City of Titusville | Brevard County | Area 1 Stormwater Improvements | Upsize existing storm pipes and enclose the Florida Ditch; water directed to TV-02. | Wet Detention Pond | Completed | 2010 | 1.019 | 412 | A | 432 | $2,151,510 | $4,797 | City/ Brevard County | City - $1,410,072/ County - $470,000 | N/A | Structural | 2013 | North Indian River Lagoon | 28.63027 | -80.82611 | 2010 | Wet Detention Effciency Calculation and TA | yes | 119.9451 | 493.5637
2503 | City of Titusville | North IRL | A | IR1-5 | 0.35 | 0.47 | 0.030772 | 10.385 | 1.5387 | 0.31957 | 0.04735 | 1210 | Fixed Single Family Units | TV-01 | Area 1 Stormwater Improvements | 433.2438 | City of Titusville | Brevard County | Area 1 Stormwater Improvements | Upsize existing storm pipes and enclose the Florida Ditch; water directed to TV-02. | Wet Detention Pond | Completed | 2010 | 1.019 | 412 | A | 432 | $2,151,510 | $4,797 | City/ Brevard County | City - $1,410,072/ County - $470,000 | N/A | Structural | 2013 | North Indian River Lagoon | 28.63027 | -80.82611 | 2010 | Wet Detention Effciency Calculation and TA | yes | 44.9163 | 124.5311
2504 | City of Titusville | North IRL | A | IR1-5 | 0.35 | 0.47 | 0.059419 | 10.385 | 1.5387 | 0.61706 | 0.091429 | 1210 | Fixed Single Family Units | TV-01 | Area 1 Stormwater Improvements | 433.2438 | City of Titusville | Brevard County | Area 1 Stormwater Improvements | Upsize existing storm pipes and enclose the Florida Ditch; water directed to TV-02. | Wet Detention Pond | Completed | 2010 | 1.019 | 412 | A | 432 | $2,151,510 | $4,797 | City/ Brevard County | City - $1,410,072/ County - $470,000 | N/A | Structural | 2013 | North Indian River Lagoon | 28.63027 | -80.82611 | 2010 | Wet Detention Effciency Calculation and TA | yes | 66.6659 | 240.4585
2505 | City of Titusville | North IRL | A | IR1-5 | 0.35 | 0.47 | 0.040449 | 10.385 | 1.5387 | 0.42007 | 0.06224 | 1210 | Fixed Single Family Units | TV-01 | Area 1 Stormwater Improvements | 433.2438 | City of Titusville | Brevard County | Area 1 Stormwater Improvements | Upsize existing storm pipes and enclose the Florida Ditch; water directed to TV-02. | Wet Detention Pond | Completed | 2010 | 1.019 | 412 | A | 432 | $2,151,510 | $4,797 | City/ Brevard County | City - $1,410,072/ County - $470,000 | N/A | Structural | 2013 | North Indian River Lagoon | 28.63027 | -80.82611 | 2010 | Wet Detention Effciency Calculation and TA | yes | 51.7292 | 163.6927
2506 | City of Titusville | North IRL | A | IR1-5 | 0.35 | 0.47 | 0.0032319 | 10.3376 | 1.5317 | 0.03341 | 0.0049505 | 1210 | Fixed Single Family Units | TV-01 | Area 1 Stormwater Improvements | 433.2438 | City of Titusville | Brevard County | Area 1 Stormwater Improvements | Upsize existing storm pipes and enclose the Florida Ditch; water directed to TV-02. | Wet Detention Pond | Completed | 2010 | 1.019 | 412 | A | 432 | $2,151,510 | $4,797 | City/ Brevard County | City - $1,410,072/ County - $470,000 | N/A | Structural | 2013 | North Indian River Lagoon | 28.63027 | -80.82611 | 2010 | Wet Detention Effciency Calculation and TA | yes | 38.3866 | 13.0792
2507 | City of Titusville | North IRL | A | IR1-5 | 0.35 | 0.47 | 0.091797 | 10.3376 | 1.5317 | 0.94896 | 0.14061 | 1210 | Fixed Single Family Units | TV-01 | Area 1 Stormwater Improvements | 433.2438 | City of Titusville | Brevard County | Area 1 Stormwater Improvements | Upsize existing storm pipes and enclose the Florida Ditch; water directed to TV-02. | Wet Detention Pond | Completed | 2010 | 1.019 | 412 | A | 432 | $2,151,510 | $4,797 | City/ Brevard County | City - $1,410,072/ County - $470,000 | N/A | Structural | 2013 | North Indian River Lagoon | 28.63027 | -80.82611 | 2010 | Wet Detention Effciency Calculation and TA | yes | 77.1436 | 371.489
2508 | City of Titusville | North IRL | A | IR1-5 | 0.35 | 0.47 | 0.56685 | 8.4551 | 1.2057 | 4.7928 | 0.68347 | 1100 | Residential, Low Density-Less than two dwelling units/acre | TV-01 | Area 1 Stormwater Improvements | 433.2438 | City of Titusville | Brevard County | Area 1 Stormwater Improvements | Upsize existing storm pipes and enclose the Florida Ditch; water directed to TV-02. | Wet Detention Pond | Completed | 2010 | 1.019 | 412 | A | 432 | $2,151,510 | $4,797 | City/ Brevard County | City - $1,410,072/ County - $470,000 | N/A | Structural | 2013 | North Indian River Lagoon | 28.63027 | -80.82611 | 2010 | Wet Detention Effciency Calculation and TA | yes | 191.8214 | 2293.9616
2509 | City of Titusville | North IRL | A | IR1-5 | 0.35 | 0.47 | 0.050913 | 8.4551 | 1.2057 | 0.43048 | 0.061388 | 1300 | Residential, High Density | TV-01 | Area 1 Stormwater Improvements | 433.2438 | City of Titusville | Brevard County | Area 1 Stormwater Improvements | Upsize existing storm pipes and enclose the Florida Ditch; water directed to TV-02. | Wet Detention Pond | Completed | 2010 | 1.019 | 412 | A | 432 | $2,151,510 | $4,797 | City/ Brevard County | City - $1,410,072/ County - $470,000 | N/A | Structural | 2013 | North Indian River Lagoon | 28.63027 | -80.82611 | 2010 | Wet Detention Effciency Calculation and TA | yes | 108.3045 | 206.0384
2510 | Natural Lands | North IRL | A | IR1-5 | 0.35 | 0.47 | 0.61776 | 5.2716 | 0.68014 | 3.2566 | 0.42016 | 4340 | Hardwood Conifer Mixed | TV-01 | Area 1 Stormwater Improvements | 433.2438 | City of Titusville | Brevard County | Area 1 Stormwater Improvements | Upsize existing storm pipes and enclose the Florida Ditch; water directed to TV-02. | Wet Detention Pond | Completed | 2010 | 1.019 | 412 | A | 432 | $2,151,510 | $4,797 | City/ Brevard County | City - $1,410,072/ County - $470,000 | N/A | Structural | 2013 | North Indian River Lagoon | 28.63027 | -80.82611 | 2010 | Wet Detention Effciency Calculation and TA | yes | 200 | 2500
2511 | Natural Lands | North IRL | A | IR1-5 | 0.35 | 0.47 | 0.61776 | 5.7531 | 0.65251 | 3.554 | 0.4031 | 4340 | Hardwood Conifer Mixed | TV-01 | Area 1 Stormwater Improvements | 433.2438 | City of Titusville | Brevard County | Area 1 Stormwater Improvements | Upsize existing storm pipes and enclose the Florida Ditch; water directed to TV-02. | Wet Detention Pond | Completed | 2010 | 1.019 | 412 | A | 432 | $2,151,510 | $4,797 | City/ Brevard County | City - $1,410,072/ County - $470,000 | N/A | Structural | 2013 | North Indian River Lagoon | 28.63027 | -80.82611 | 2010 | Wet Detention Effciency Calculation and TA | yes | 200 | 2500
2512 | City of Titusville | North IRL | A | IR1-5 | 0.35 | 0.47 | 0.014097 | 10.778 | 1.8702 | 0.15193 | 0.026364 | 1200 | Residential, Medium Density-Two-five dwellingunits per acre | TV-01 | Area 1 Stormwater Improvements | 433.2438 | City of Titusville | Brevard County | Area 1 Stormwater Improvements | Upsize existing storm pipes and enclose the Florida Ditch; water directed to TV-02. | Wet Detention Pond | Completed | 2010 | 1.019 | 412 | A | 432 | $2,151,510 | $4,797 | City/ Brevard County | City - $1,410,072/ County - $470,000 | N/A | Structural | 2013 | North Indian River Lagoon | 28.63027 | -80.82611 | 2010 | Wet Detention Effciency Calculation and TA | yes | 37.3424 | 57.0475
2513 | City of Titusville | North IRL | A | IR1-5 | 0.35 | 0.47 | 0.095088 | 10.778 | 1.8702 | 1.0249 | 0.17783 | 1210 | Fixed Single Family Units | TV-01 | Area 1 Stormwater Improvements | 433.2438 | City of Titusville | Brevard County | Area 1 Stormwater Improvements | Upsize existing storm pipes and enclose the Florida Ditch; water directed to TV-02. | Wet Detention Pond | Completed | 2010 | 1.019 | 412 | A | 432 | $2,151,510 | $4,797 | City/ Brevard County | City - $1,410,072/ County - $470,000 | N/A | Structural | 2013 | North Indian River Lagoon | 28.63027 | -80.82611 | 2010 | Wet Detention Effciency Calculation and TA | yes | 80.6473 | 384.8086
2514 | City of Titusville | North IRL | A | IR1-5 | 0.35 | 0.47 | 0.16587 | 10.778 | 1.8702 | 1.7878 | 0.31021 | 1210 | Fixed Single Family Units | TV-01 | Area 1 Stormwater Improvements | 433.2438 | City of Titusville | Brevard County | Area 1 Stormwater Improvements | Upsize existing storm pipes and enclose the Florida Ditch; water directed to TV-02. | Wet Detention Pond | Completed | 2010 | 1.019 | 412 | A | 432 | $2,151,510 | $4,797 | City/ Brevard County | City - $1,410,072/ County - $470,000 | N/A | Structural | 2013 | North Indian River Lagoon | 28.63027 | -80.82611 | 2010 | Wet Detention Effciency Calculation and TA | yes | 105.4791 | 671.2628
2515 | City of Titusville | North IRL | A | IR1-5 | 0.35 | 0.47 | 0.34271 | 10.778 | 1.8702 | 3.6937 | 0.64093 | 1320 | Mobile Home Units | TV-01 | Area 1 Stormwater Improvements | 433.2438 | City of Titusville | Brevard County | Area 1 Stormwater Improvements | Upsize existing storm pipes and enclose the Florida Ditch; water directed to TV-02. | Wet Detention Pond | Completed | 2010 | 1.019 | 412 | A | 432 | $2,151,510 | $4,797 | City/ Brevard County | City - $1,410,072/ County - $470,000 | N/A | Structural | 2013 | North Indian River Lagoon | 28.63027 | -80.82611 | 2010 | Wet Detention Effciency Calculation and TA | yes | 155.5661 | 1386.8812
2516 | City of Titusville | North IRL | A | IR1-5 | 0.35 | 0.47 | 0.61776 | 8.5065 | 1.1362 | 5.255 | 0.70189 | 8110 | Airports | TV-01 | Area 1 Stormwater Improvements | 433.2438 | City of Titusville | Brevard County | Area 1 Stormwater Improvements | Upsize existing storm pipes and enclose the Florida Ditch; water directed to TV-02. | Wet Detention Pond | Completed | 2010 | 1.019 | 412 | A | 432 | $2,151,510 | $4,797 | City/ Brevard County | City - $1,410,072/ County - $470,000 | N/A | Structural | 2013 | North Indian River Lagoon | 28.63027 | -80.82611 | 2010 | Wet Detention Effciency Calculation and TA | yes | 200 | 2500
2517 | City of Titusville | North IRL | A | IR1-5 | 0.35 | 0.47 | 0.39596 | 11.3819 | 2.0639 | 4.5067 | 0.81722 | 1340 | Residential, High density; Multiple Dwelling Units, High Rise <Three stories or more> | TV-01 | Area 1 Stormwater Improvements | 433.2438 | City of Titusville | Brevard County | Area 1 Stormwater Improvements | Upsize existing storm pipes and enclose the Florida Ditch; water directed to TV-02. | Wet Detention Pond | Completed | 2010 | 1.019 | 412 | A | 432 | $2,151,510 | $4,797 | City/ Brevard County | City - $1,410,072/ County - $470,000 | N/A | Structural | 2013 | North Indian River Lagoon | 28.63027 | -80.82611 | 2010 | Wet Detention Effciency Calculation and TA | yes | 164.1098 | 1602.3786
2518 | City of Titusville | North IRL | A | IR1-5 | 0.35 | 0.47 | 0.099124 | 11.3819 | 2.0639 | 1.1282 | 0.20458 | 1210 | Fixed Single Family Units | TV-01 | Area 1 Stormwater Improvements | 433.2438 | City of Titusville | Brevard County | Area 1 Stormwater Improvements | Upsize existing storm pipes and enclose the Florida Ditch; water directed to TV-02. | Wet Detention Pond | Completed | 2010 | 1.019 | 412 | A | 432 | $2,151,510 | $4,797 | City/ Brevard County | City - $1,410,072/ County - $470,000 | N/A | Structural | 2013 | North Indian River Lagoon | 28.63027 | -80.82611 | 2010 | Wet Detention Effciency Calculation and TA | yes | 80.7648 | 401.1409
2519 | City of Titusville | North IRL | A | IR1-5 | 0.35 | 0.47 | 0.10776 | 11.3819 | 2.0639 | 1.2265 | 0.2224 | 1210 | Fixed Single Family Units | TV-01 | Area 1 Stormwater Improvements | 433.2438 | City of Titusville | Brevard County | Area 1 Stormwater Improvements | Upsize existing storm pipes and enclose the Florida Ditch; water directed to TV-02. | Wet Detention Pond | Completed | 2010 | 1.019 | 412 | A | 432 | $2,151,510 | $4,797 | City/ Brevard County | City - $1,410,072/ County - $470,000 | N/A | Structural | 2013 | North Indian River Lagoon | 28.63027 | -80.82611 | 2010 | Wet Detention Effciency Calculation and TA | yes | 84.3161 | 436.0779
2520 | City of Titusville | North IRL | A | IR1-5 | 0.35 | 0.47 | 0.0098964 | 11.3819 | 2.0639 | 0.11264 | 0.020425 | 1210 | Fixed Single Family Units | TV-01 | Area 1 Stormwater Improvements | 433.2438 | City of Titusville | Brevard County | Area 1 Stormwater Improvements | Upsize existing storm pipes and enclose the Florida Ditch; water directed to TV-02. | Wet Detention Pond | Completed | 2010 | 1.019 | 412 | A | 432 | $2,151,510 | $4,797 | City/ Brevard County | City - $1,410,072/ County - $470,000 | N/A | Structural | 2013 | North Indian River Lagoon | 28.63027 | -80.82611 | 2010 | Wet Detention Effciency Calculation and TA | yes | 41.3876 | 40.0492
2521 | City of Titusville | North IRL | A | IR1-5 | 0.35 | 0.47 | 0.0050294 | 11.3819 | 2.0639 | 0.057245 | 0.01038 | 1210 | Fixed Single Family Units | TV-01 | Area 1 Stormwater Improvements | 433.2438 | City of Titusville | Brevard County | Area 1 Stormwater Improvements | Upsize existing storm pipes and enclose the Florida Ditch; water directed to TV-02. | Wet Detention Pond | Completed | 2010 | 1.019 | 412 | A | 432 | $2,151,510 | $4,797 | City/ Brevard County | City - $1,410,072/ County - $470,000 | N/A | Structural | 2013 | North Indian River Lagoon | 28.63027 | -80.82611 | 2010 | Wet Detention Effciency Calculation and TA | yes | 37.0676 | 20.3534
2522 | City of Titusville | North IRL | A | IR1-5 | 0.35 | 0.47 | 0.0021212 | 7.7248 | 1.0551 | 0.016386 | 0.002238 | 8120 | Railroads | TV-01 | Area 1 Stormwater Improvements | 433.2438 | City of Titusville | Brevard County | Area 1 Stormwater Improvements | Upsize existing storm pipes and enclose the Florida Ditch; water directed to TV-02. | Wet Detention Pond | Completed | 2010 | 1.019 | 412 | A | 432 | $2,151,510 | $4,797 | City/ Brevard County | City - $1,410,072/ County - $470,000 | N/A | Structural | 2013 | North Indian River Lagoon | 28.63027 | -80.82611 | 2010 | Wet Detention Effciency Calculation and TA | yes | 58.7708 | 8.5843
2523 | City of Titusville | North IRL | A | IR1-5 | 0.35 | 0.47 | 0.57276 | 7.7248 | 1.0551 | 4.4245 | 0.60431 | 1720 | Religious | TV-01 | Area 1 Stormwater Improvements | 433.2438 | City of Titusville | Brevard County | Area 1 Stormwater Improvements | Upsize existing storm pipes and enclose the Florida Ditch; water directed to TV-02. | Wet Detention Pond | Completed | 2010 | 1.019 | 412 | A | 432 | $2,151,510 | $4,797 | City/ Brevard County | City - $1,410,072/ County - $470,000 | N/A | Structural | 2013 | North Indian River Lagoon | 28.63027 | -80.82611 | 2010 | Wet Detention Effciency Calculation and TA | yes | 189.4527 | 2317.889
2524 | City of Titusville | North IRL | A | IR1-5 | 0.35 | 0.47 | 0.24267 | 10.337 | 1.5317 | 2.5085 | 0.3717 | 1200 | Residential, Medium Density-Two-five dwellingunits per acre | TV-01 | Area 1 Stormwater Improvements | 433.2438 | City of Titusville | Brevard County | Area 1 Stormwater Improvements | Upsize existing storm pipes and enclose the Florida Ditch; water directed to TV-02. | Wet Detention Pond | Completed | 2010 | 1.019 | 412 | A | 432 | $2,151,510 | $4,797 | City/ Brevard County | City - $1,410,072/ County - $470,000 | N/A | Structural | 2013 | North Indian River Lagoon | 28.63027 | -80.82611 | 2010 | Wet Detention Effciency Calculation and TA | yes | 196.0385 | 982.0542
2525 | City of Titusville | North IRL | A | IR1-5 | 0.35 | 0.47 | 0.00041867 | 10.337 | 1.5317 | 0.0043278 | 0.00064129 | 1210 | Fixed Single Family Units | TV-01 | Area 1 Stormwater Improvements | 433.2438 | City of Titusville | Brevard County | Area 1 Stormwater Improvements | Upsize existing storm pipes and enclose the Florida Ditch; water directed to TV-02. | Wet Detention Pond | Completed | 2010 | 1.019 | 412 | A | 432 | $2,151,510 | $4,797 | City/ Brevard County | City - $1,410,072/ County - $470,000 | N/A | Structural | 2013 | North Indian River Lagoon | 28.63027 | -80.82611 | 2010 | Wet Detention Effciency Calculation and TA | yes | 16.7694 | 1.6943
2526 | City of Titusville | North IRL | A | IR1-5 | 0.35 | 0.47 | 0.12086 | 10.337 | 1.5317 | 1.2494 | 0.18513 | 1210 | Fixed Single Family Units | TV-01 | Area 1 Stormwater Improvements | 433.2438 | City of Titusville | Brevard County | Area 1 Stormwater Improvements | Upsize existing storm pipes and enclose the Florida Ditch; water directed to TV-02. | Wet Detention Pond | Completed | 2010 | 1.019 | 412 | A | 432 | $2,151,510 | $4,797 | City/ Brevard County | City - $1,410,072/ County - $470,000 | N/A | Structural | 2013 | North Indian River Lagoon | 28.63027 | -80.82611 | 2010 | Wet Detention Effciency Calculation and TA | yes | 92.297 | 489.1134
2527 | City of Titusville | North IRL | A | IR1-5 | 0.35 | 0.47 | 0.19702 | 10.337 | 1.5317 | 2.0366 | 0.30178 | 1210 | Fixed Single Family Units | TV-01 | Area 1 Stormwater Improvements | 433.2438 | City of Titusville | Brevard County | Area 1 Stormwater Improvements | Upsize existing storm pipes and enclose the Florida Ditch; water directed to TV-02. | Wet Detention Pond | Completed | 2010 | 1.019 | 412 | A | 432 | $2,151,510 | $4,797 | City/ Brevard County | City - $1,410,072/ County - $470,000 | N/A | Structural | 2013 | North Indian River Lagoon | 28.63027 | -80.82611 | 2010 | Wet Detention Effciency Calculation and TA | yes | 110.5052 | 797.3105
2528 | City of Titusville | North IRL | A | IR1-5 | 0.35 | 0.47 | 0.023383 | 10.337 | 1.5317 | 0.24171 | 0.035816 | 1210 | Fixed Single Family Units | TV-01 | Area 1 Stormwater Improvements | 433.2438 | City of Titusville | Brevard County | Area 1 Stormwater Improvements | Upsize existing storm pipes and enclose the Florida Ditch; water directed to TV-02. | Wet Detention Pond | Completed | 2010 | 1.019 | 412 | A | 432 | $2,151,510 | $4,797 | City/ Brevard County | City - $1,410,072/ County - $470,000 | N/A | Structural | 2013 | North Indian River Lagoon | 28.63027 | -80.82611 | 2010 | Wet Detention Effciency Calculation and TA | yes | 43.766 | 94.6267
2529 | City of Titusville | North IRL | A | IR1-5 | 0.35 | 0.47 | 0.033409 | 10.337 | 1.5317 | 0.34535 | 0.051173 | 1210 | Fixed Single Family Units | TV-01 | Area 1 Stormwater Improvements | 433.2438 | City of Titusville | Brevard County | Area 1 Stormwater Improvements | Upsize existing storm pipes and enclose the Florida Ditch; water directed to TV-02. | Wet Detention Pond | Completed | 2010 | 1.019 | 412 | A | 432 | $2,151,510 | $4,797 | City/ Brevard County | City - $1,410,072/ County - $470,000 | N/A | Structural | 2013 | North Indian River Lagoon | 28.63027 | -80.82611 | 2010 | Wet Detention Effciency Calculation and TA | yes | 64.0485 | 135.2009
2530 | City of Titusville | North IRL | A | IR1-5 | 0.35 | 0.47 | 0.068325 | 10.9417 | 1.9243 | 0.74759 | 0.13148 | 1200 | Residential, Medium Density-Two-five dwellingunits per acre | TV-01 | Area 1 Stormwater Improvements | 433.2438 | City of Titusville | Brevard County | Area 1 Stormwater Improvements | Upsize existing storm pipes and enclose the Florida Ditch; water directed to TV-02. | Wet Detention Pond | Completed | 2010 | 1.019 | 412 | A | 432 | $2,151,510 | $4,797 | City/ Brevard County | City - $1,410,072/ County - $470,000 | N/A | Structural | 2013 | North Indian River Lagoon | 28.63027 | -80.82611 | 2010 | Wet Detention Effciency Calculation and TA | yes | 68.0158 | 276.5024
2531 | City of Titusville | North IRL | A | IR1-5 | 0.35 | 0.47 | 0.0062556 | 10.9417 | 1.9243 | 0.068447 | 0.012038 | 1210 | Fixed Single Family Units | TV-01 | Area 1 Stormwater Improvements | 433.2438 | City of Titusville | Brevard County | Area 1 Stormwater Improvements | Upsize existing storm pipes and enclose the Florida Ditch; water directed to TV-02. | Wet Detention Pond | Completed | 2010 | 1.019 | 412 | A | 432 | $2,151,510 | $4,797 | City/ Brevard County | City - $1,410,072/ County - $470,000 | N/A | Structural | 2013 | North Indian River Lagoon | 28.63027 | -80.82611 | 2010 | Wet Detention Effciency Calculation and TA | yes | 24.7965 | 25.3154
2532 | City of Titusville | North IRL | A | IR1-5 | 0.35 | 0.47 | 0.1145 | 10.9417 | 1.9243 | 1.2528 | 0.22033 | 1320 | Mobile Home Units | TV-01 | Area 1 Stormwater Improvements | 433.2438 | City of Titusville | Brevard County | Area 1 Stormwater Improvements | Upsize existing storm pipes and enclose the Florida Ditch; water directed to TV-02. | Wet Detention Pond | Completed | 2010 | 1.019 | 412 | A | 432 | $2,151,510 | $4,797 | City/ Brevard County | City - $1,410,072/ County - $470,000 | N/A | Structural | 2013 | North Indian River Lagoon | 28.63027 | -80.82611 | 2010 | Wet Detention Effciency Calculation and TA | yes | 95.0798 | 463.3548
2533 | City of Titusville | North IRL | A | IR1-5 | 0.35 | 0.47 | 0.018575 | 10.9417 | 1.9243 | 0.20324 | 0.035745 | 1210 | Fixed Single Family Units | TV-01 | Area 1 Stormwater Improvements | 433.2438 | City of Titusville | Brevard County | Area 1 Stormwater Improvements | Upsize existing storm pipes and enclose the Florida Ditch; water directed to TV-02. | Wet Detention Pond | Completed | 2010 | 1.019 | 412 | A | 432 | $2,151,510 | $4,797 | City/ Brevard County | City - $1,410,072/ County - $470,000 | N/A | Structural | 2013 | North Indian River Lagoon | 28.63027 | -80.82611 | 2010 | Wet Detention Effciency Calculation and TA | yes | 41.657 | 75.1705
2534 | City of Titusville | North IRL | A | IR1-5 | 0.35 | 0.47 | 0.16095 | 10.9417 | 1.9243 | 1.7611 | 0.30973 | 1210 | Fixed Single Family Units | TV-01 | Area 1 Stormwater Improvements | 433.2438 | City of Titusville | Brevard County | Area 1 Stormwater Improvements | Upsize existing storm pipes and enclose the Florida Ditch; water directed to TV-02. | Wet Detention Pond | Completed | 2010 | 1.019 | 412 | A | 432 | $2,151,510 | $4,797 | City/ Brevard County | City - $1,410,072/ County - $470,000 | N/A | Structural | 2013 | North Indian River Lagoon | 28.63027 | -80.82611 | 2010 | Wet Detention Effciency Calculation and TA | yes | 103.989 | 651.3594
2535 | City of Titusville | North IRL | A | IR1-5 | 0.35 | 0.47 | 0.24916 | 10.9417 | 1.9243 | 2.7262 | 0.47946 | 1320 | Mobile Home Units | TV-01 | Area 1 Stormwater Improvements | 433.2438 | City of Titusville | Brevard County | Area 1 Stormwater Improvements | Upsize existing storm pipes and enclose the Florida Ditch; water directed to TV-02. | Wet Detention Pond | Completed | 2010 | 1.019 | 412 | A | 432 | $2,151,510 | $4,797 | City/ Brevard County | City - $1,410,072/ County - $470,000 | N/A | Structural | 2013 | North Indian River Lagoon | 28.63027 | -80.82611 | 2010 | Wet Detention Effciency Calculation and TA | yes | 127.5496 | 1008.2975
2536 | Natural Lands | North IRL | A | IR1-5 | 0.35 | 0.47 | 0.59498 | 5.9155 | 0.80699 | 3.5196 | 0.48014 | 4340 | Hardwood Conifer Mixed | TV-01 | Area 1 Stormwater Improvements | 433.2438 | City of Titusville | Brevard County | Area 1 Stormwater Improvements | Upsize existing storm pipes and enclose the Florida Ditch; water directed to TV-02. | Wet Detention Pond | Completed | 2010 | 1.019 | 412 | A | 432 | $2,151,510 | $4,797 | City/ Brevard County | City - $1,410,072/ County - $470,000 | N/A | Structural | 2013 | North Indian River Lagoon | 28.63027 | -80.82611 | 2010 | Wet Detention Effciency Calculation and TA | yes | 192.4504 | 2407.7981
2537 | City of Titusville | North IRL | A | IR1-5 | 0.35 | 0.47 | 0.022784 | 5.9155 | 0.80699 | 0.13478 | 0.018386 | 8120 | Railroads | TV-01 | Area 1 Stormwater Improvements | 433.2438 | City of Titusville | Brevard County | Area 1 Stormwater Improvements | Upsize existing storm pipes and enclose the Florida Ditch; water directed to TV-02. | Wet Detention Pond | Completed | 2010 | 1.019 | 412 | A | 432 | $2,151,510 | $4,797 | City/ Brevard County | City - $1,410,072/ County - $470,000 | N/A | Structural | 2013 | North Indian River Lagoon | 28.63027 | -80.82611 | 2010 | Wet Detention Effciency Calculation and TA | yes | 48.8511 | 92.2019
2538 | City of Titusville | North IRL | A | IR1-5 | 0.35 | 0.47 | 0.037131 | 10.9577 | 1.8728 | 0.40687 | 0.069541 | 1320 | Mobile Home Units | TV-01 | Area 1 Stormwater Improvements | 433.2438 | City of Titusville | Brevard County | Area 1 Stormwater Improvements | Upsize existing storm pipes and enclose the Florida Ditch; water directed to TV-02. | Wet Detention Pond | Completed | 2010 | 1.019 | 412 | A | 432 | $2,151,510 | $4,797 | City/ Brevard County | City - $1,410,072/ County - $470,000 | N/A | Structural | 2013 | North Indian River Lagoon | 28.63027 | -80.82611 | 2010 | Wet Detention Effciency Calculation and TA | yes | 106.0565 | 150.2655
2539 | City of Titusville | North IRL | A | IR1-5 | 0.35 | 0.47 | 0.0095988 | 10.2785 | 1.5232 | 0.098661 | 0.014621 | 1200 | Residential, Medium Density-Two-five dwellingunits per acre | TV-01 | Area 1 Stormwater Improvements | 433.2438 | City of Titusville | Brevard County | Area 1 Stormwater Improvements | Upsize existing storm pipes and enclose the Florida Ditch; water directed to TV-02. | Wet Detention Pond | Completed | 2010 | 1.019 | 412 | A | 432 | $2,151,510 | $4,797 | City/ Brevard County | City - $1,410,072/ County - $470,000 | N/A | Structural | 2013 | North Indian River Lagoon | 28.63027 | -80.82611 | 2010 | Wet Detention Effciency Calculation and TA | yes | 69.2036 | 38.8448
2540 | City of Titusville | North IRL | A | IR1-5 | 0.35 | 0.47 | 0.16063 | 10.2785 | 1.5232 | 1.6511 | 0.24468 | 1210 | Fixed Single Family Units | TV-01 | Area 1 Stormwater Improvements | 433.2438 | City of Titusville | Brevard County | Area 1 Stormwater Improvements | Upsize existing storm pipes and enclose the Florida Ditch; water directed to TV-02. | Wet Detention Pond | Completed | 2010 | 1.019 | 412 | A | 432 | $2,151,510 | $4,797 | City/ Brevard County | City - $1,410,072/ County - $470,000 | N/A | Structural | 2013 | North Indian River Lagoon | 28.63027 | -80.82611 | 2010 | Wet Detention Effciency Calculation and TA | yes | 105.9647 | 650.0615
2541 | City of Titusville | North IRL | A | IR1-5 | 0.35 | 0.47 | 2.5227e-05 | 10.2785 | 1.5232 | 0.00025929 | 3.8426e-05 | 1210 | Fixed Single Family Units | TV-01 | Area 1 Stormwater Improvements | 433.2438 | City of Titusville | Brevard County | Area 1 Stormwater Improvements | Upsize existing storm pipes and enclose the Florida Ditch; water directed to TV-02. | Wet Detention Pond | Completed | 2010 | 1.019 | 412 | A | 432 | $2,151,510 | $4,797 | City/ Brevard County | City - $1,410,072/ County - $470,000 | N/A | Structural | 2013 | North Indian River Lagoon | 28.63027 | -80.82611 | 2010 | Wet Detention Effciency Calculation and TA | yes | 40.8448 | 0.10209
2542 | City of Titusville | North IRL | A | IR1-5 | 0.35 | 0.47 | 4.1923e-05 | 10.2785 | 1.5232 | 0.0004309 | 6.3857e-05 | 1210 | Fixed Single Family Units | TV-01 | Area 1 Stormwater Improvements | 433.2438 | City of Titusville | Brevard County | Area 1 Stormwater Improvements | Upsize existing storm pipes and enclose the Florida Ditch; water directed to TV-02. | Wet Detention Pond | Completed | 2010 | 1.019 | 412 | A | 432 | $2,151,510 | $4,797 | City/ Brevard County | City - $1,410,072/ County - $470,000 | N/A | Structural | 2013 | North Indian River Lagoon | 28.63027 | -80.82611 | 2010 | Wet Detention Effciency Calculation and TA | yes | 56.2112 | 0.16966
2543 | City of Titusville | North IRL | A | IR1-5 | 0.35 | 0.47 | 0.23902 | 10.2785 | 1.5232 | 2.4567 | 0.36407 | 1210 | Fixed Single Family Units | TV-01 | Area 1 Stormwater Improvements | 433.2438 | City of Titusville | Brevard County | Area 1 Stormwater Improvements | Upsize existing storm pipes and enclose the Florida Ditch; water directed to TV-02. | Wet Detention Pond | Completed | 2010 | 1.019 | 412 | A | 432 | $2,151,510 | $4,797 | City/ Brevard County | City - $1,410,072/ County - $470,000 | N/A | Structural | 2013 | North Indian River Lagoon | 28.63027 | -80.82611 | 2010 | Wet Detention Effciency Calculation and TA | yes | 123.3103 | 967.2727
2544 | City of Titusville | North IRL | A | IR1-5 | 0.35 | 0.47 | 0.17682 | 10.3426 | 1.5326 | 1.8288 | 0.27098 | 1210 | Fixed Single Family Units | TV-01 | Area 1 Stormwater Improvements | 433.2438 | City of Titusville | Brevard County | Area 1 Stormwater Improvements | Upsize existing storm pipes and enclose the Florida Ditch; water directed to TV-02. | Wet Detention Pond | Completed | 2010 | 1.019 | 412 | A | 432 | $2,151,510 | $4,797 | City/ Brevard County | City - $1,410,072/ County - $470,000 | N/A | Structural | 2013 | North Indian River Lagoon | 28.63027 | -80.82611 | 2010 | Wet Detention Effciency Calculation and TA | yes | 128.6579 | 715.5586
2545 | City of Titusville | North IRL | A | IR1-5 | 0.35 | 0.47 | 0.44095 | 10.3426 | 1.5326 | 4.5605 | 0.67577 | 1210 | Fixed Single Family Units | TV-01 | Area 1 Stormwater Improvements | 433.2438 | City of Titusville | Brevard County | Area 1 Stormwater Improvements | Upsize existing storm pipes and enclose the Florida Ditch; water directed to TV-02. | Wet Detention Pond | Completed | 2010 | 1.019 | 412 | A | 432 | $2,151,510 | $4,797 | City/ Brevard County | City - $1,410,072/ County - $470,000 | N/A | Structural | 2013 | North Indian River Lagoon | 28.63027 | -80.82611 | 2010 | Wet Detention Effciency Calculation and TA | yes | 171.4132 | 1784.4414
2546 | City of Titusville | North IRL | A | IR1-5 | 0.35 | 0.47 | 0.27806 | 10.0462 | 1.4791 | 2.7934 | 0.41128 | 1200 | Residential, Medium Density-Two-five dwellingunits per acre | TV-01 | Area 1 Stormwater Improvements | 433.2438 | City of Titusville | Brevard County | Area 1 Stormwater Improvements | Upsize existing storm pipes and enclose the Florida Ditch; water directed to TV-02. | Wet Detention Pond | Completed | 2010 | 1.019 | 412 | A | 432 | $2,151,510 | $4,797 | City/ Brevard County | City - $1,410,072/ County - $470,000 | N/A | Structural | 2013 | North Indian River Lagoon | 28.63027 | -80.82611 | 2010 | Wet Detention Effciency Calculation and TA | yes | 167.0097 | 1125.2671
2547 | City of Titusville | North IRL | A | IR1-5 | 0.35 | 0.47 | 0.11723 | 10.0462 | 1.4791 | 1.1778 | 0.1734 | 1210 | Fixed Single Family Units | TV-01 | Area 1 Stormwater Improvements | 433.2438 | City of Titusville | Brevard County | Area 1 Stormwater Improvements | Upsize existing storm pipes and enclose the Florida Ditch; water directed to TV-02. | Wet Detention Pond | Completed | 2010 | 1.019 | 412 | A | 432 | $2,151,510 | $4,797 | City/ Brevard County | City - $1,410,072/ County - $470,000 | N/A | Structural | 2013 | North Indian River Lagoon | 28.63027 | -80.82611 | 2010 | Wet Detention Effciency Calculation and TA | yes | 85.2759 | 474.4301
2548 | City of Titusville | North IRL | A | IR1-5 | 0.35 | 0.47 | 0.057655 | 10.0462 | 1.4791 | 0.57921 | 0.085277 | 1210 | Fixed Single Family Units | TV-01 | Area 1 Stormwater Improvements | 433.2438 | City of Titusville | Brevard County | Area 1 Stormwater Improvements | Upsize existing storm pipes and enclose the Florida Ditch; water directed to TV-02. | Wet Detention Pond | Completed | 2010 | 1.019 | 412 | A | 432 | $2,151,510 | $4,797 | City/ Brevard County | City - $1,410,072/ County - $470,000 | N/A | Structural | 2013 | North Indian River Lagoon | 28.63027 | -80.82611 | 2010 | Wet Detention Effciency Calculation and TA | yes | 62.874 | 233.3195
2549 | City of Titusville | North IRL | A | IR1-5 | 0.35 | 0.47 | 0.05153 | 10.0462 | 1.4791 | 0.51768 | 0.076219 | 1210 | Fixed Single Family Units | TV-01 | Area 1 Stormwater Improvements | 433.2438 | City of Titusville | Brevard County | Area 1 Stormwater Improvements | Upsize existing storm pipes and enclose the Florida Ditch; water directed to TV-02. | Wet Detention Pond | Completed | 2010 | 1.019 | 412 | A | 432 | $2,151,510 | $4,797 | City/ Brevard County | City - $1,410,072/ County - $470,000 | N/A | Structural | 2013 | North Indian River Lagoon | 28.63027 | -80.82611 | 2010 | Wet Detention Effciency Calculation and TA | yes | 57.8057 | 208.5355
2550 | City of Titusville | North IRL | A | IR1-5 | 0.35 | 0.47 | 0.08412 | 10.0462 | 1.4791 | 0.84508 | 0.12442 | 1210 | Fixed Single Family Units | TV-01 | Area 1 Stormwater Improvements | 433.2438 | City of Titusville | Brevard County | Area 1 Stormwater Improvements | Upsize existing storm pipes and enclose the Florida Ditch; water directed to TV-02. | Wet Detention Pond | Completed | 2010 | 1.019 | 412 | A | 432 | $2,151,510 | $4,797 | City/ Brevard County | City - $1,410,072/ County - $470,000 | N/A | Structural | 2013 | North Indian River Lagoon | 28.63027 | -80.82611 | 2010 | Wet Detention Effciency Calculation and TA | yes | 77.9243 | 340.4198
2551 | City of Titusville | North IRL | A | IR1-5 | 0.35 | 0.47 | 0.029165 | 10.0462 | 1.4791 | 0.293 | 0.043139 | 1210 | Fixed Single Family Units | TV-01 | Area 1 Stormwater Improvements | 433.2438 | City of Titusville | Brevard County | Area 1 Stormwater Improvements | Upsize existing storm pipes and enclose the Florida Ditch; water directed to TV-02. | Wet Detention Pond | Completed | 2010 | 1.019 | 412 | A | 432 | $2,151,510 | $4,797 | City/ Brevard County | City - $1,410,072/ County - $470,000 | N/A | Structural | 2013 | North Indian River Lagoon | 28.63027 | -80.82611 | 2010 | Wet Detention Effciency Calculation and TA | yes | 43.9455 | 118.028
2552 | City of Titusville | North IRL | A | IR1-5 | 0.35 | 0.47 | 0.12892 | 8.51 | 1.1366 | 1.0971 | 0.14654 | 8110 | Airports | TV-01 | Area 1 Stormwater Improvements | 433.2438 | City of Titusville | Brevard County | Area 1 Stormwater Improvements | Upsize existing storm pipes and enclose the Florida Ditch; water directed to TV-02. | Wet Detention Pond | Completed | 2010 | 1.019 | 412 | A | 432 | $2,151,510 | $4,797 | City/ Brevard County | City - $1,410,072/ County - $470,000 | N/A | Structural | 2013 | North Indian River Lagoon | 28.63027 | -80.82611 | 2010 | Wet Detention Effciency Calculation and TA | yes | 90.8199 | 521.7377
2553 | City of Titusville | North IRL | A | IR1-5 | 0.35 | 0.47 | 0.14335 | 8.51 | 1.1366 | 1.2199 | 0.16293 | 1750 | Governmental | TV-01 | Area 1 Stormwater Improvements | 433.2438 | City of Titusville | Brevard County | Area 1 Stormwater Improvements | Upsize existing storm pipes and enclose the Florida Ditch; water directed to TV-02. | Wet Detention Pond | Completed | 2010 | 1.019 | 412 | A | 432 | $2,151,510 | $4,797 | City/ Brevard County | City - $1,410,072/ County - $470,000 | N/A | Structural | 2013 | North Indian River Lagoon | 28.63027 | -80.82611 | 2010 | Wet Detention Effciency Calculation and TA | yes | 95.6225 | 580.1091
2554 | City of Titusville | North IRL | A | IR1-5 | 0.35 | 0.47 | 0.17849 | 10.2482 | 1.5188 | 1.8292 | 0.27108 | 1200 | Residential, Medium Density-Two-five dwellingunits per acre | TV-01 | Area 1 Stormwater Improvements | 433.2438 | City of Titusville | Brevard County | Area 1 Stormwater Improvements | Upsize existing storm pipes and enclose the Florida Ditch; water directed to TV-02. | Wet Detention Pond | Completed | 2010 | 1.019 | 412 | A | 432 | $2,151,510 | $4,797 | City/ Brevard County | City - $1,410,072/ County - $470,000 | N/A | Structural | 2013 | North Indian River Lagoon | 28.63027 | -80.82611 | 2010 | Wet Detention Effciency Calculation and TA | yes | 128.9195 | 722.3177
2555 | City of Titusville | North IRL | A | IR1-5 | 0.35 | 0.47 | 0.070216 | 10.2482 | 1.5188 | 0.71958 | 0.10664 | 1210 | Fixed Single Family Units | TV-01 | Area 1 Stormwater Improvements | 433.2438 | City of Titusville | Brevard County | Area 1 Stormwater Improvements | Upsize existing storm pipes and enclose the Florida Ditch; water directed to TV-02. | Wet Detention Pond | Completed | 2010 | 1.019 | 412 | A | 432 | $2,151,510 | $4,797 | City/ Brevard County | City - $1,410,072/ County - $470,000 | N/A | Structural | 2013 | North Indian River Lagoon | 28.63027 | -80.82611 | 2010 | Wet Detention Effciency Calculation and TA | yes | 70.3335 | 284.1529
2556 | City of Titusville | North IRL | A | IR1-5 | 0.35 | 0.47 | 0.070675 | 10.2482 | 1.5188 | 0.72429 | 0.10734 | 1210 | Fixed Single Family Units | TV-01 | Area 1 Stormwater Improvements | 433.2438 | City of Titusville | Brevard County | Area 1 Stormwater Improvements | Upsize existing storm pipes and enclose the Florida Ditch; water directed to TV-02. | Wet Detention Pond | Completed | 2010 | 1.019 | 412 | A | 432 | $2,151,510 | $4,797 | City/ Brevard County | City - $1,410,072/ County - $470,000 | N/A | Structural | 2013 | North Indian River Lagoon | 28.63027 | -80.82611 | 2010 | Wet Detention Effciency Calculation and TA | yes | 71.6276 | 286.0107
2557 | City of Titusville | North IRL | A | IR1-5 | 0.35 | 0.47 | 0.0056313 | 10.2482 | 1.5188 | 0.057711 | 0.0085527 | 1210 | Fixed Single Family Units | TV-01 | Area 1 Stormwater Improvements | 433.2438 | City of Titusville | Brevard County | Area 1 Stormwater Improvements | Upsize existing storm pipes and enclose the Florida Ditch; water directed to TV-02. | Wet Detention Pond | Completed | 2010 | 1.019 | 412 | A | 432 | $2,151,510 | $4,797 | City/ Brevard County | City - $1,410,072/ County - $470,000 | N/A | Structural | 2013 | North Indian River Lagoon | 28.63027 | -80.82611 | 2010 | Wet Detention Effciency Calculation and TA | yes | 27.3146 | 22.7892
2558 | City of Titusville | North IRL | A | IR1-5 | 0.35 | 0.47 | 0.0053904 | 10.2482 | 1.5188 | 0.055241 | 0.0081867 | 1210 | Fixed Single Family Units | TV-01 | Area 1 Stormwater Improvements | 433.2438 | City of Titusville | Brevard County | Area 1 Stormwater Improvements | Upsize existing storm pipes and enclose the Florida Ditch; water directed to TV-02. | Wet Detention Pond | Completed | 2010 | 1.019 | 412 | A | 432 | $2,151,510 | $4,797 | City/ Brevard County | City - $1,410,072/ County - $470,000 | N/A | Structural | 2013 | North Indian River Lagoon | 28.63027 | -80.82611 | 2010 | Wet Detention Effciency Calculation and TA | yes | 29.1725 | 21.8141
2559 | City of Titusville | North IRL | A | IR1-5 | 0.35 | 0.47 | 0.046234 | 10.2482 | 1.5188 | 0.47381 | 0.070218 | 1200 | Residential, Medium Density-Two-five dwellingunits per acre | TV-01 | Area 1 Stormwater Improvements | 433.2438 | City of Titusville | Brevard County | Area 1 Stormwater Improvements | Upsize existing storm pipes and enclose the Florida Ditch; water directed to TV-02. | Wet Detention Pond | Completed | 2010 | 1.019 | 412 | A | 432 | $2,151,510 | $4,797 | City/ Brevard County | City - $1,410,072/ County - $470,000 | N/A | Structural | 2013 | North Indian River Lagoon | 28.63027 | -80.82611 | 2010 | Wet Detention Effciency Calculation and TA | yes | 61.6137 | 187.1021
2560 | City of Titusville | North IRL | A | IR1-5 | 0.35 | 0.47 | 0.13462 | 10.2482 | 1.5188 | 1.3796 | 0.20445 | 1210 | Fixed Single Family Units | TV-01 | Area 1 Stormwater Improvements | 433.2438 | City of Titusville | Brevard County | Area 1 Stormwater Improvements | Upsize existing storm pipes and enclose the Florida Ditch; water directed to TV-02. | Wet Detention Pond | Completed | 2010 | 1.019 | 412 | A | 432 | $2,151,510 | $4,797 | City/ Brevard County | City - $1,410,072/ County - $470,000 | N/A | Structural | 2013 | North Indian River Lagoon | 28.63027 | -80.82611 | 2010 | Wet Detention Effciency Calculation and TA | yes | 93.3768 | 544.778
2561 | City of Titusville | North IRL | A | IR1-5 | 0.35 | 0.47 | 0.10651 | 10.2482 | 1.5188 | 1.0915 | 0.16177 | 1210 | Fixed Single Family Units | TV-01 | Area 1 Stormwater Improvements | 433.2438 | City of Titusville | Brevard County | Area 1 Stormwater Improvements | Upsize existing storm pipes and enclose the Florida Ditch; water directed to TV-02. | Wet Detention Pond | Completed | 2010 | 1.019 | 412 | A | 432 | $2,151,510 | $4,797 | City/ Brevard County | City - $1,410,072/ County - $470,000 | N/A | Structural | 2013 | North Indian River Lagoon | 28.63027 | -80.82611 | 2010 | Wet Detention Effciency Calculation and TA | yes | 83.8549 | 431.0354
2562 | City of Titusville | North IRL | A | IR1-5 | 0.35 | 0.47 | 0.19082 | 12.0188 | 2.3697 | 2.2934 | 0.45218 | 1300 | Residential, High Density | TV-01 | Area 1 Stormwater Improvements | 433.2438 | City of Titusville | Brevard County | Area 1 Stormwater Improvements | Upsize existing storm pipes and enclose the Florida Ditch; water directed to TV-02. | Wet Detention Pond | Completed | 2010 | 1.019 | 412 | A | 432 | $2,151,510 | $4,797 | City/ Brevard County | City - $1,410,072/ County - $470,000 | N/A | Structural | 2013 | North Indian River Lagoon | 28.63027 | -80.82611 | 2010 | Wet Detention Effciency Calculation and TA | yes | 130.9003 | 772.2077
2563 | City of Titusville | North IRL | A | IR1-5 | 0.35 | 0.47 | 0.1254 | 12.0188 | 2.3697 | 1.5072 | 0.29716 | 1340 | Residential, High density; Multiple Dwelling Units, High Rise <Three stories or more> | TV-01 | Area 1 Stormwater Improvements | 433.2438 | City of Titusville | Brevard County | Area 1 Stormwater Improvements | Upsize existing storm pipes and enclose the Florida Ditch; water directed to TV-02. | Wet Detention Pond | Completed | 2010 | 1.019 | 412 | A | 432 | $2,151,510 | $4,797 | City/ Brevard County | City - $1,410,072/ County - $470,000 | N/A | Structural | 2013 | North Indian River Lagoon | 28.63027 | -80.82611 | 2010 | Wet Detention Effciency Calculation and TA | yes | 120.3247 | 507.4752
2564 | City of Titusville | North IRL | A | IR1-5 | 0.35 | 0.47 | 0.30155 | 12.0188 | 2.3697 | 3.6242 | 0.71458 | 1340 | Residential, High density; Multiple Dwelling Units, High Rise <Three stories or more> | TV-01 | Area 1 Stormwater Improvements | 433.2438 | City of Titusville | Brevard County | Area 1 Stormwater Improvements | Upsize existing storm pipes and enclose the Florida Ditch; water directed to TV-02. | Wet Detention Pond | Completed | 2010 | 1.019 | 412 | A | 432 | $2,151,510 | $4,797 | City/ Brevard County | City - $1,410,072/ County - $470,000 | N/A | Structural | 2013 | North Indian River Lagoon | 28.63027 | -80.82611 | 2010 | Wet Detention Effciency Calculation and TA | yes | 148.8727 | 1220.317
2565 | City of Titusville | North IRL | A | IR1-5 | 0.35 | 0.47 | 0.077324 | 10.2692 | 1.5218 | 0.79405 | 0.11767 | 1210 | Fixed Single Family Units | TV-01 | Area 1 Stormwater Improvements | 433.2438 | City of Titusville | Brevard County | Area 1 Stormwater Improvements | Upsize existing storm pipes and enclose the Florida Ditch; water directed to TV-02. | Wet Detention Pond | Completed | 2010 | 1.019 | 412 | A | 432 | $2,151,510 | $4,797 | City/ Brevard County | City - $1,410,072/ County - $470,000 | N/A | Structural | 2013 | North Indian River Lagoon | 28.63027 | -80.82611 | 2010 | Wet Detention Effciency Calculation and TA | yes | 75.5907 | 312.9185
2566 | City of Titusville | North IRL | A | IR1-5 | 0.35 | 0.47 | 0.14811 | 10.2692 | 1.5218 | 1.5209 | 0.22539 | 1210 | Fixed Single Family Units | TV-01 | Area 1 Stormwater Improvements | 433.2438 | City of Titusville | Brevard County | Area 1 Stormwater Improvements | Upsize existing storm pipes and enclose the Florida Ditch; water directed to TV-02. | Wet Detention Pond | Completed | 2010 | 1.019 | 412 | A | 432 | $2,151,510 | $4,797 | City/ Brevard County | City - $1,410,072/ County - $470,000 | N/A | Structural | 2013 | North Indian River Lagoon | 28.63027 | -80.82611 | 2010 | Wet Detention Effciency Calculation and TA | yes | 98.1633 | 599.3668
2567 | City of Titusville | North IRL | A | IR1-5 | 0.35 | 0.47 | 0.098377 | 10.2692 | 1.5218 | 1.0102 | 0.14971 | 1210 | Fixed Single Family Units | TV-01 | Area 1 Stormwater Improvements | 433.2438 | City of Titusville | Brevard County | Area 1 Stormwater Improvements | Upsize existing storm pipes and enclose the Florida Ditch; water directed to TV-02. | Wet Detention Pond | Completed | 2010 | 1.019 | 412 | A | 432 | $2,151,510 | $4,797 | City/ Brevard County | City - $1,410,072/ County - $470,000 | N/A | Structural | 2013 | North Indian River Lagoon | 28.63027 | -80.82611 | 2010 | Wet Detention Effciency Calculation and TA | yes | 83.3523 | 398.1159
2568 | City of Titusville | North IRL | A | IR1-5 | 0.35 | 0.47 | 0.0051068 | 10.2692 | 1.5218 | 0.052443 | 0.0077717 | 1210 | Fixed Single Family Units | TV-01 | Area 1 Stormwater Improvements | 433.2438 | City of Titusville | Brevard County | Area 1 Stormwater Improvements | Upsize existing storm pipes and enclose the Florida Ditch; water directed to TV-02. | Wet Detention Pond | Completed | 2010 | 1.019 | 412 | A | 432 | $2,151,510 | $4,797 | City/ Brevard County | City - $1,410,072/ County - $470,000 | N/A | Structural | 2013 | North Indian River Lagoon | 28.63027 | -80.82611 | 2010 | Wet Detention Effciency Calculation and TA | yes | 23.7866 | 20.6665
2569 | City of Titusville | North IRL | A | IR1-5 | 0.35 | 0.47 | 0.21144 | 10.2692 | 1.5218 | 2.1714 | 0.32178 | 1210 | Fixed Single Family Units | TV-01 | Area 1 Stormwater Improvements | 433.2438 | City of Titusville | Brevard County | Area 1 Stormwater Improvements | Upsize existing storm pipes and enclose the Florida Ditch; water directed to TV-02. | Wet Detention Pond | Completed | 2010 | 1.019 | 412 | A | 432 | $2,151,510 | $4,797 | City/ Brevard County | City - $1,410,072/ County - $470,000 | N/A | Structural | 2013 | North Indian River Lagoon | 28.63027 | -80.82611 | 2010 | Wet Detention Effciency Calculation and TA | yes | 123.5618 | 855.6859
2570 | City of Titusville | North IRL | A | IR1-5 | 0.35 | 0.47 | 0.077405 | 10.2692 | 1.5218 | 0.79488 | 0.1178 | 1210 | Fixed Single Family Units | TV-01 | Area 1 Stormwater Improvements | 433.2438 | City of Titusville | Brevard County | Area 1 Stormwater Improvements | Upsize existing storm pipes and enclose the Florida Ditch; water directed to TV-02. | Wet Detention Pond | Completed | 2010 | 1.019 | 412 | A | 432 | $2,151,510 | $4,797 | City/ Brevard County | City - $1,410,072/ County - $470,000 | N/A | Structural | 2013 | North Indian River Lagoon | 28.63027 | -80.82611 | 2010 | Wet Detention Effciency Calculation and TA | yes | 79.6311 | 313.2463
2571 | City of Titusville | North IRL | A | IR1-5 | 0.35 | 0.47 | 0.22049 | 9.869 | 1.6379 | 2.176 | 0.36115 | 1100 | Residential, Low Density-Less than two dwelling units/acre | TV-01 | Area 1 Stormwater Improvements | 433.2438 | City of Titusville | Brevard County | Area 1 Stormwater Improvements | Upsize existing storm pipes and enclose the Florida Ditch; water directed to TV-02. | Wet Detention Pond | Completed | 2010 | 1.019 | 412 | A | 432 | $2,151,510 | $4,797 | City/ Brevard County | City - $1,410,072/ County - $470,000 | N/A | Structural | 2013 | North Indian River Lagoon | 28.63027 | -80.82611 | 2010 | Wet Detention Effciency Calculation and TA | yes | 164.6181 | 892.3013
2572 | City of Titusville | North IRL | A | IR1-5 | 0.35 | 0.47 | 0.008649 | 9.869 | 1.6379 | 0.085357 | 0.014166 | 1300 | Residential, High Density | TV-01 | Area 1 Stormwater Improvements | 433.2438 | City of Titusville | Brevard County | Area 1 Stormwater Improvements | Upsize existing storm pipes and enclose the Florida Ditch; water directed to TV-02. | Wet Detention Pond | Completed | 2010 | 1.019 | 412 | A | 432 | $2,151,510 | $4,797 | City/ Brevard County | City - $1,410,072/ County - $470,000 | N/A | Structural | 2013 | North Indian River Lagoon | 28.63027 | -80.82611 | 2010 | Wet Detention Effciency Calculation and TA | yes | 24.5039 | 35.0012
2573 | City of Titusville | North IRL | A | IR1-5 | 0.35 | 0.47 | 0.13653 | 9.869 | 1.6379 | 1.3474 | 0.22363 | 1330 | Residential, High density; Multiple Dwelling Units, Low Rise <Two stories or less> | TV-01 | Area 1 Stormwater Improvements | 433.2438 | City of Titusville | Brevard County | Area 1 Stormwater Improvements | Upsize existing storm pipes and enclose the Florida Ditch; water directed to TV-02. | Wet Detention Pond | Completed | 2010 | 1.019 | 412 | A | 432 | $2,151,510 | $4,797 | City/ Brevard County | City - $1,410,072/ County - $470,000 | N/A | Structural | 2013 | North Indian River Lagoon | 28.63027 | -80.82611 | 2010 | Wet Detention Effciency Calculation and TA | yes | 102.5815 | 552.5195
2574 | City of Titusville | North IRL | A | IR1-5 | 0.35 | 0.47 | 0.10245 | 9.869 | 1.6379 | 1.0111 | 0.1678 | 1210 | Fixed Single Family Units | TV-01 | Area 1 Stormwater Improvements | 433.2438 | City of Titusville | Brevard County | Area 1 Stormwater Improvements | Upsize existing storm pipes and enclose the Florida Ditch; water directed to TV-02. | Wet Detention Pond | Completed | 2010 | 1.019 | 412 | A | 432 | $2,151,510 | $4,797 | City/ Brevard County | City - $1,410,072/ County - $470,000 | N/A | Structural | 2013 | North Indian River Lagoon | 28.63027 | -80.82611 | 2010 | Wet Detention Effciency Calculation and TA | yes | 82.1088 | 414.5935
2575 | City of Titusville | North IRL | A | IR1-5 | 0.35 | 0.47 | 0.035116 | 9.869 | 1.6379 | 0.34656 | 0.057518 | 1210 | Fixed Single Family Units | TV-01 | Area 1 Stormwater Improvements | 433.2438 | City of Titusville | Brevard County | Area 1 Stormwater Improvements | Upsize existing storm pipes and enclose the Florida Ditch; water directed to TV-02. | Wet Detention Pond | Completed | 2010 | 1.019 | 412 | A | 432 | $2,151,510 | $4,797 | City/ Brevard County | City - $1,410,072/ County - $470,000 | N/A | Structural | 2013 | North Indian River Lagoon | 28.63027 | -80.82611 | 2010 | Wet Detention Effciency Calculation and TA | yes | 49.1352 | 142.1113
2576 | City of Titusville | North IRL | A | IR1-5 | 0.35 | 0.47 | 0.11453 | 9.869 | 1.6379 | 1.1303 | 0.18759 | 1300 | Residential, High Density | TV-01 | Area 1 Stormwater Improvements | 433.2438 | City of Titusville | Brevard County | Area 1 Stormwater Improvements | Upsize existing storm pipes and enclose the Florida Ditch; water directed to TV-02. | Wet Detention Pond | Completed | 2010 | 1.019 | 412 | A | 432 | $2,151,510 | $4,797 | City/ Brevard County | City - $1,410,072/ County - $470,000 | N/A | Structural | 2013 | North Indian River Lagoon | 28.63027 | -80.82611 | 2010 | Wet Detention Effciency Calculation and TA | yes | 88.2601 | 463.4732
2577 | City of Titusville | North IRL | A | IR1-5 | 0.35 | 0.47 | 0.025444 | 9.9251 | 1.4577 | 0.25254 | 0.037091 | 1200 | Residential, Medium Density-Two-five dwellingunits per acre | TV-01 | Area 1 Stormwater Improvements | 433.2438 | City of Titusville | Brevard County | Area 1 Stormwater Improvements | Upsize existing storm pipes and enclose the Florida Ditch; water directed to TV-02. | Wet Detention Pond | Completed | 2010 | 1.019 | 412 | A | 432 | $2,151,510 | $4,797 | City/ Brevard County | City - $1,410,072/ County - $470,000 | N/A | Structural | 2013 | North Indian River Lagoon | 28.63027 | -80.82611 | 2010 | Wet Detention Effciency Calculation and TA | yes | 104.149 | 102.97
2578 | City of Titusville | North IRL | A | IR1-5 | 0.35 | 0.47 | 4.631e-05 | 9.9251 | 1.4577 | 0.00045963 | 6.7508e-05 | 1210 | Fixed Single Family Units | TV-01 | Area 1 Stormwater Improvements | 433.2438 | City of Titusville | Brevard County | Area 1 Stormwater Improvements | Upsize existing storm pipes and enclose the Florida Ditch; water directed to TV-02. | Wet Detention Pond | Completed | 2010 | 1.019 | 412 | A | 432 | $2,151,510 | $4,797 | City/ Brevard County | City - $1,410,072/ County - $470,000 | N/A | Structural | 2013 | North Indian River Lagoon | 28.63027 | -80.82611 | 2010 | Wet Detention Effciency Calculation and TA | yes | 6.1072 | 0.18741
2579 | City of Titusville | North IRL | A | IR1-5 | 0.35 | 0.47 | 0.10105 | 9.9251 | 1.4577 | 1.0029 | 0.1473 | 1210 | Fixed Single Family Units | TV-01 | Area 1 Stormwater Improvements | 433.2438 | City of Titusville | Brevard County | Area 1 Stormwater Improvements | Upsize existing storm pipes and enclose the Florida Ditch; water directed to TV-02. | Wet Detention Pond | Completed | 2010 | 1.019 | 412 | A | 432 | $2,151,510 | $4,797 | City/ Brevard County | City - $1,410,072/ County - $470,000 | N/A | Structural | 2013 | North Indian River Lagoon | 28.63027 | -80.82611 | 2010 | Wet Detention Effciency Calculation and TA | yes | 84.2412 | 408.9296
2580 | City of Titusville | North IRL | A | IR1-5 | 0.35 | 0.47 | 0.090933 | 9.9251 | 1.4577 | 0.90252 | 0.13256 | 1210 | Fixed Single Family Units | TV-01 | Area 1 Stormwater Improvements | 433.2438 | City of Titusville | Brevard County | Area 1 Stormwater Improvements | Upsize existing storm pipes and enclose the Florida Ditch; water directed to TV-02. | Wet Detention Pond | Completed | 2010 | 1.019 | 412 | A | 432 | $2,151,510 | $4,797 | City/ Brevard County | City - $1,410,072/ County - $470,000 | N/A | Structural | 2013 | North Indian River Lagoon | 28.63027 | -80.82611 | 2010 | Wet Detention Effciency Calculation and TA | yes | 78.0038 | 367.9924
2581 | City of Titusville | North IRL | A | IR1-5 | 0.35 | 0.47 | 0.20835 | 9.9251 | 1.4577 | 2.0679 | 0.30372 | 1210 | Fixed Single Family Units | TV-01 | Area 1 Stormwater Improvements | 433.2438 | City of Titusville | Brevard County | Area 1 Stormwater Improvements | Upsize existing storm pipes and enclose the Florida Ditch; water directed to TV-02. | Wet Detention Pond | Completed | 2010 | 1.019 | 412 | A | 432 | $2,151,510 | $4,797 | City/ Brevard County | City - $1,410,072/ County - $470,000 | N/A | Structural | 2013 | North Indian River Lagoon | 28.63027 | -80.82611 | 2010 | Wet Detention Effciency Calculation and TA | yes | 116.8594 | 843.1707
2582 | City of Titusville | North IRL | A | IR1-5 | 0.35 | 0.47 | 0.19194 | 9.9251 | 1.4577 | 1.905 | 0.2798 | 1210 | Fixed Single Family Units | TV-01 | Area 1 Stormwater Improvements | 433.2438 | City of Titusville | Brevard County | Area 1 Stormwater Improvements | Upsize existing storm pipes and enclose the Florida Ditch; water directed to TV-02. | Wet Detention Pond | Completed | 2010 | 1.019 | 412 | A | 432 | $2,151,510 | $4,797 | City/ Brevard County | City - $1,410,072/ County - $470,000 | N/A | Structural | 2013 | North Indian River Lagoon | 28.63027 | -80.82611 | 2010 | Wet Detention Effciency Calculation and TA | yes | 112.7567 | 776.7498
2583 | City of Titusville | North IRL | A | IR1-5 | 0.35 | 0.47 | 0.020945 | 9.0983 | 1.1955 | 0.19056 | 0.025039 | 8120 | Railroads | TV-01 | Area 1 Stormwater Improvements | 433.2438 | City of Titusville | Brevard County | Area 1 Stormwater Improvements | Upsize existing storm pipes and enclose the Florida Ditch; water directed to TV-02. | Wet Detention Pond | Completed | 2010 | 1.019 | 412 | A | 432 | $2,151,510 | $4,797 | City/ Brevard County | City - $1,410,072/ County - $470,000 | N/A | Structural | 2013 | North Indian River Lagoon | 28.63027 | -80.82611 | 2010 | Wet Detention Effciency Calculation and TA | yes | 47.1865 | 84.7596
2584 | City of Titusville | North IRL | A | IR1-5 | 0.35 | 0.47 | 0.060121 | 9.0983 | 1.1955 | 0.547 | 0.071875 | 8140 | Roads and Highways | TV-01 | Area 1 Stormwater Improvements | 433.2438 | City of Titusville | Brevard County | Area 1 Stormwater Improvements | Upsize existing storm pipes and enclose the Florida Ditch; water directed to TV-02. | Wet Detention Pond | Completed | 2010 | 1.019 | 412 | A | 432 | $2,151,510 | $4,797 | City/ Brevard County | City - $1,410,072/ County - $470,000 | N/A | Structural | 2013 | North Indian River Lagoon | 28.63027 | -80.82611 | 2010 | Wet Detention Effciency Calculation and TA | yes | 83.2328 | 243.3014
2585 | City of Titusville | North IRL | A | IR1-5 | 0.35 | 0.47 | 0.14509 | 10.3061 | 1.5272 | 1.4953 | 0.22158 | 1200 | Residential, Medium Density-Two-five dwellingunits per acre | TV-01 | Area 1 Stormwater Improvements | 433.2438 | City of Titusville | Brevard County | Area 1 Stormwater Improvements | Upsize existing storm pipes and enclose the Florida Ditch; water directed to TV-02. | Wet Detention Pond | Completed | 2010 | 1.019 | 412 | A | 432 | $2,151,510 | $4,797 | City/ Brevard County | City - $1,410,072/ County - $470,000 | N/A | Structural | 2013 | North Indian River Lagoon | 28.63027 | -80.82611 | 2010 | Wet Detention Effciency Calculation and TA | yes | 174.6272 | 587.1463
2586 | City of Titusville | North IRL | A | IR1-5 | 0.35 | 0.47 | 0.11186 | 10.3061 | 1.5272 | 1.1529 | 0.17084 | 1210 | Fixed Single Family Units | TV-01 | Area 1 Stormwater Improvements | 433.2438 | City of Titusville | Brevard County | Area 1 Stormwater Improvements | Upsize existing storm pipes and enclose the Florida Ditch; water directed to TV-02. | Wet Detention Pond | Completed | 2010 | 1.019 | 412 | A | 432 | $2,151,510 | $4,797 | City/ Brevard County | City - $1,410,072/ County - $470,000 | N/A | Structural | 2013 | North Indian River Lagoon | 28.63027 | -80.82611 | 2010 | Wet Detention Effciency Calculation and TA | yes | 97.9032 | 452.6877
2587 | City of Titusville | North IRL | A | IR1-5 | 0.35 | 0.47 | 0.21016 | 10.3061 | 1.5272 | 2.166 | 0.32097 | 1210 | Fixed Single Family Units | TV-01 | Area 1 Stormwater Improvements | 433.2438 | City of Titusville | Brevard County | Area 1 Stormwater Improvements | Upsize existing storm pipes and enclose the Florida Ditch; water directed to TV-02. | Wet Detention Pond | Completed | 2010 | 1.019 | 412 | A | 432 | $2,151,510 | $4,797 | City/ Brevard County | City - $1,410,072/ County - $470,000 | N/A | Structural | 2013 | North Indian River Lagoon | 28.63027 | -80.82611 | 2010 | Wet Detention Effciency Calculation and TA | yes | 118.8408 | 850.4962
2588 | City of Titusville | North IRL | A | IR1-5 | 0.35 | 0.47 | 0.060783 | 10.3061 | 1.5272 | 0.62644 | 0.09283 | 1210 | Fixed Single Family Units | TV-01 | Area 1 Stormwater Improvements | 433.2438 | City of Titusville | Brevard County | Area 1 Stormwater Improvements | Upsize existing storm pipes and enclose the Florida Ditch; water directed to TV-02. | Wet Detention Pond | Completed | 2010 | 1.019 | 412 | A | 432 | $2,151,510 | $4,797 | City/ Brevard County | City - $1,410,072/ County - $470,000 | N/A | Structural | 2013 | North Indian River Lagoon | 28.63027 | -80.82611 | 2010 | Wet Detention Effciency Calculation and TA | yes | 63.6093 | 245.9807
2589 | City of Titusville | North IRL | A | IR1-5 | 0.35 | 0.47 | 0.08987 | 10.3061 | 1.5272 | 0.92621 | 0.13725 | 1210 | Fixed Single Family Units | TV-01 | Area 1 Stormwater Improvements | 433.2438 | City of Titusville | Brevard County | Area 1 Stormwater Improvements | Upsize existing storm pipes and enclose the Florida Ditch; water directed to TV-02. | Wet Detention Pond | Completed | 2010 | 1.019 | 412 | A | 432 | $2,151,510 | $4,797 | City/ Brevard County | City - $1,410,072/ County - $470,000 | N/A | Structural | 2013 | North Indian River Lagoon | 28.63027 | -80.82611 | 2010 | Wet Detention Effciency Calculation and TA | yes | 82.8401 | 363.6891
2590 | City of Titusville | North IRL | A | IR1-5 | 0.35 | 0.47 | 0.14712 | 9.8715 | 1.45 | 1.4523 | 0.21332 | 1210 | Fixed Single Family Units | TV-01 | Area 1 Stormwater Improvements | 433.2438 | City of Titusville | Brevard County | Area 1 Stormwater Improvements | Upsize existing storm pipes and enclose the Florida Ditch; water directed to TV-02. | Wet Detention Pond | Completed | 2010 | 1.019 | 412 | A | 432 | $2,151,510 | $4,797 | City/ Brevard County | City - $1,410,072/ County - $470,000 | N/A | Structural | 2013 | North Indian River Lagoon | 28.63027 | -80.82611 | 2010 | Wet Detention Effciency Calculation and TA | yes | 98.5088 | 595.39
2591 | City of Titusville | North IRL | A | IR1-5 | 0.35 | 0.47 | 0.00095558 | 9.8715 | 1.45 | 0.009433 | 0.0013856 | 1210 | Fixed Single Family Units | TV-01 | Area 1 Stormwater Improvements | 433.2438 | City of Titusville | Brevard County | Area 1 Stormwater Improvements | Upsize existing storm pipes and enclose the Florida Ditch; water directed to TV-02. | Wet Detention Pond | Completed | 2010 | 1.019 | 412 | A | 432 | $2,151,510 | $4,797 | City/ Brevard County | City - $1,410,072/ County - $470,000 | N/A | Structural | 2013 | North Indian River Lagoon | 28.63027 | -80.82611 | 2010 | Wet Detention Effciency Calculation and TA | yes | 12.8983 | 3.8671
2592 | City of Titusville | North IRL | A | IR1-5 | 0.35 | 0.47 | 0.035479 | 9.8715 | 1.45 | 0.35023 | 0.051443 | 1210 | Fixed Single Family Units | TV-01 | Area 1 Stormwater Improvements | 433.2438 | City of Titusville | Brevard County | Area 1 Stormwater Improvements | Upsize existing storm pipes and enclose the Florida Ditch; water directed to TV-02. | Wet Detention Pond | Completed | 2010 | 1.019 | 412 | A | 432 | $2,151,510 | $4,797 | City/ Brevard County | City - $1,410,072/ County - $470,000 | N/A | Structural | 2013 | North Indian River Lagoon | 28.63027 | -80.82611 | 2010 | Wet Detention Effciency Calculation and TA | yes | 55.7525 | 143.5773
2593 | City of Titusville | North IRL | A | IR1-5 | 0.35 | 0.47 | 0.1403 | 9.8715 | 1.45 | 1.3849 | 0.20342 | 1210 | Fixed Single Family Units | TV-01 | Area 1 Stormwater Improvements | 433.2438 | City of Titusville | Brevard County | Area 1 Stormwater Improvements | Upsize existing storm pipes and enclose the Florida Ditch; water directed to TV-02. | Wet Detention Pond | Completed | 2010 | 1.019 | 412 | A | 432 | $2,151,510 | $4,797 | City/ Brevard County | City - $1,410,072/ County - $470,000 | N/A | Structural | 2013 | North Indian River Lagoon | 28.63027 | -80.82611 | 2010 | Wet Detention Effciency Calculation and TA | yes | 96.2012 | 567.7613
2594 | City of Titusville | North IRL | A | IR1-5 | 0.35 | 0.47 | 0.0003651 | 9.8715 | 1.45 | 0.0036041 | 0.00052938 | 1210 | Fixed Single Family Units | TV-01 | Area 1 Stormwater Improvements | 433.2438 | City of Titusville | Brevard County | Area 1 Stormwater Improvements | Upsize existing storm pipes and enclose the Florida Ditch; water directed to TV-02. | Wet Detention Pond | Completed | 2010 | 1.019 | 412 | A | 432 | $2,151,510 | $4,797 | City/ Brevard County | City - $1,410,072/ County - $470,000 | N/A | Structural | 2013 | North Indian River Lagoon | 28.63027 | -80.82611 | 2010 | Wet Detention Effciency Calculation and TA | yes | 7.5817 | 1.4775
2595 | Natural Lands | North IRL | A | IR1-5 | 0.35 | 0.47 | 0.21901 | 6.4951 | 0.82391 | 1.4225 | 0.18045 | 4340 | Hardwood Conifer Mixed | TV-01 | Area 1 Stormwater Improvements | 433.2438 | City of Titusville | Brevard County | Area 1 Stormwater Improvements | Upsize existing storm pipes and enclose the Florida Ditch; water directed to TV-02. | Wet Detention Pond | Completed | 2010 | 1.019 | 412 | A | 432 | $2,151,510 | $4,797 | City/ Brevard County | City - $1,410,072/ County - $470,000 | N/A | Structural | 2013 | North Indian River Lagoon | 28.63027 | -80.82611 | 2010 | Wet Detention Effciency Calculation and TA | yes | 143.148 | 886.3198
2596 | City of Titusville | North IRL | A | IR1-5 | 0.35 | 0.47 | 0.2779 | 6.4951 | 0.82391 | 1.805 | 0.22897 | 8120 | Railroads | TV-01 | Area 1 Stormwater Improvements | 433.2438 | City of Titusville | Brevard County | Area 1 Stormwater Improvements | Upsize existing storm pipes and enclose the Florida Ditch; water directed to TV-02. | Wet Detention Pond | Completed | 2010 | 1.019 | 412 | A | 432 | $2,151,510 | $4,797 | City/ Brevard County | City - $1,410,072/ County - $470,000 | N/A | Structural | 2013 | North Indian River Lagoon | 28.63027 | -80.82611 | 2010 | Wet Detention Effciency Calculation and TA | yes | 154.9048 | 1124.639
2597 | City of Titusville | North IRL | A | IR1-5 | 0.35 | 0.47 | 0.011764 | 6.4951 | 0.82391 | 0.076405 | 0.0096921 | 8140 | Roads and Highways | TV-01 | Area 1 Stormwater Improvements | 433.2438 | City of Titusville | Brevard County | Area 1 Stormwater Improvements | Upsize existing storm pipes and enclose the Florida Ditch; water directed to TV-02. | Wet Detention Pond | Completed | 2010 | 1.019 | 412 | A | 432 | $2,151,510 | $4,797 | City/ Brevard County | City - $1,410,072/ County - $470,000 | N/A | Structural | 2013 | North Indian River Lagoon | 28.63027 | -80.82611 | 2010 | Wet Detention Effciency Calculation and TA | yes | 96.2348 | 47.6053
2598 | City of Titusville | North IRL | A | IR1-5 | 0.35 | 0.47 | 0.24155 | 10.2522 | 1.5194 | 2.4764 | 0.367 | 1200 | Residential, Medium Density-Two-five dwellingunits per acre | TV-01 | Area 1 Stormwater Improvements | 433.2438 | City of Titusville | Brevard County | Area 1 Stormwater Improvements | Upsize existing storm pipes and enclose the Florida Ditch; water directed to TV-02. | Wet Detention Pond | Completed | 2010 | 1.019 | 412 | A | 432 | $2,151,510 | $4,797 | City/ Brevard County | City - $1,410,072/ County - $470,000 | N/A | Structural | 2013 | North Indian River Lagoon | 28.63027 | -80.82611 | 2010 | Wet Detention Effciency Calculation and TA | yes | 238.6647 | 977.5308
2599 | City of Titusville | North IRL | A | IR1-5 | 0.35 | 0.47 | 0.19122 | 10.2522 | 1.5194 | 1.9604 | 0.29053 | 1210 | Fixed Single Family Units | TV-01 | Area 1 Stormwater Improvements | 433.2438 | City of Titusville | Brevard County | Area 1 Stormwater Improvements | Upsize existing storm pipes and enclose the Florida Ditch; water directed to TV-02. | Wet Detention Pond | Completed | 2010 | 1.019 | 412 | A | 432 | $2,151,510 | $4,797 | City/ Brevard County | City - $1,410,072/ County - $470,000 | N/A | Structural | 2013 | North Indian River Lagoon | 28.63027 | -80.82611 | 2010 | Wet Detention Effciency Calculation and TA | yes | 111.5948 | 773.8431
2600 | City of Titusville | North IRL | A | IR1-5 | 0.35 | 0.47 | 0.16627 | 10.2522 | 1.5194 | 1.7046 | 0.25262 | 1210 | Fixed Single Family Units | TV-01 | Area 1 Stormwater Improvements | 433.2438 | City of Titusville | Brevard County | Area 1 Stormwater Improvements | Upsize existing storm pipes and enclose the Florida Ditch; water directed to TV-02. | Wet Detention Pond | Completed | 2010 | 1.019 | 412 | A | 432 | $2,151,510 | $4,797 | City/ Brevard County | City - $1,410,072/ County - $470,000 | N/A | Structural | 2013 | North Indian River Lagoon | 28.63027 | -80.82611 | 2010 | Wet Detention Effciency Calculation and TA | yes | 105.0363 | 672.8701
2601 | City of Titusville | North IRL | A | IR1-5 | 0.35 | 0.47 | 0.0017968 | 10.2522 | 1.5194 | 0.018421 | 0.00273 | 1210 | Fixed Single Family Units | TV-01 | Area 1 Stormwater Improvements | 433.2438 | City of Titusville | Brevard County | Area 1 Stormwater Improvements | Upsize existing storm pipes and enclose the Florida Ditch; water directed to TV-02. | Wet Detention Pond | Completed | 2010 | 1.019 | 412 | A | 432 | $2,151,510 | $4,797 | City/ Brevard County | City - $1,410,072/ County - $470,000 | N/A | Structural | 2013 | North Indian River Lagoon | 28.63027 | -80.82611 | 2010 | Wet Detention Effciency Calculation and TA | yes | 34.4622 | 7.2715
2602 | City of Titusville | North IRL | A | IR1-5 | 0.35 | 0.47 | 0.0021493 | 10.2522 | 1.5194 | 0.022035 | 0.0032655 | 1210 | Fixed Single Family Units | TV-01 | Area 1 Stormwater Improvements | 433.2438 | City of Titusville | Brevard County | Area 1 Stormwater Improvements | Upsize existing storm pipes and enclose the Florida Ditch; water directed to TV-02. | Wet Detention Pond | Completed | 2010 | 1.019 | 412 | A | 432 | $2,151,510 | $4,797 | City/ Brevard County | City - $1,410,072/ County - $470,000 | N/A | Structural | 2013 | North Indian River Lagoon | 28.63027 | -80.82611 | 2010 | Wet Detention Effciency Calculation and TA | yes | 19.0007 | 8.6978
2603 | City of Titusville | North IRL | A | IR1-5 | 0.35 | 0.47 | 0.014774 | 10.2522 | 1.5194 | 0.15146 | 0.022446 | 1210 | Fixed Single Family Units | TV-01 | Area 1 Stormwater Improvements | 433.2438 | City of Titusville | Brevard County | Area 1 Stormwater Improvements | Upsize existing storm pipes and enclose the Florida Ditch; water directed to TV-02. | Wet Detention Pond | Completed | 2010 | 1.019 | 412 | A | 432 | $2,151,510 | $4,797 | City/ Brevard County | City - $1,410,072/ County - $470,000 | N/A | Structural | 2013 | North Indian River Lagoon | 28.63027 | -80.82611 | 2010 | Wet Detention Effciency Calculation and TA | yes | 63.6634 | 59.7866
2604 | City of Titusville | North IRL | A | IR1-5 | 0.35 | 0.47 | 0.066144 | 10.2964 | 1.5258 | 0.68105 | 0.10092 | 1200 | Residential, Medium Density-Two-five dwellingunits per acre | TV-01 | Area 1 Stormwater Improvements | 433.2438 | City of Titusville | Brevard County | Area 1 Stormwater Improvements | Upsize existing storm pipes and enclose the Florida Ditch; water directed to TV-02. | Wet Detention Pond | Completed | 2010 | 1.019 | 412 | A | 432 | $2,151,510 | $4,797 | City/ Brevard County | City - $1,410,072/ County - $470,000 | N/A | Structural | 2013 | North Indian River Lagoon | 28.63027 | -80.82611 | 2010 | Wet Detention Effciency Calculation and TA | yes | 66.2865 | 267.6761
2605 | City of Titusville | North IRL | A | IR1-5 | 0.35 | 0.47 | 0.019399 | 10.2964 | 1.5258 | 0.19974 | 0.029599 | 1210 | Fixed Single Family Units | TV-01 | Area 1 Stormwater Improvements | 433.2438 | City of Titusville | Brevard County | Area 1 Stormwater Improvements | Upsize existing storm pipes and enclose the Florida Ditch; water directed to TV-02. | Wet Detention Pond | Completed | 2010 | 1.019 | 412 | A | 432 | $2,151,510 | $4,797 | City/ Brevard County | City - $1,410,072/ County - $470,000 | N/A | Structural | 2013 | North Indian River Lagoon | 28.63027 | -80.82611 | 2010 | Wet Detention Effciency Calculation and TA | yes | 43.1785 | 78.5043
2606 | City of Titusville | North IRL | A | IR1-5 | 0.35 | 0.47 | 0.030299 | 10.2964 | 1.5258 | 0.31198 | 0.046231 | 1210 | Fixed Single Family Units | TV-01 | Area 1 Stormwater Improvements | 433.2438 | City of Titusville | Brevard County | Area 1 Stormwater Improvements | Upsize existing storm pipes and enclose the Florida Ditch; water directed to TV-02. | Wet Detention Pond | Completed | 2010 | 1.019 | 412 | A | 432 | $2,151,510 | $4,797 | City/ Brevard County | City - $1,410,072/ County - $470,000 | N/A | Structural | 2013 | North Indian River Lagoon | 28.63027 | -80.82611 | 2010 | Wet Detention Effciency Calculation and TA | yes | 56.3949 | 122.6177
2607 | City of Titusville | North IRL | A | IR1-5 | 0.35 | 0.47 | 0.015152 | 10.2964 | 1.5258 | 0.15601 | 0.023118 | 1210 | Fixed Single Family Units | TV-01 | Area 1 Stormwater Improvements | 433.2438 | City of Titusville | Brevard County | Area 1 Stormwater Improvements | Upsize existing storm pipes and enclose the Florida Ditch; water directed to TV-02. | Wet Detention Pond | Completed | 2010 | 1.019 | 412 | A | 432 | $2,151,510 | $4,797 | City/ Brevard County | City - $1,410,072/ County - $470,000 | N/A | Structural | 2013 | North Indian River Lagoon | 28.63027 | -80.82611 | 2010 | Wet Detention Effciency Calculation and TA | yes | 32.4569 | 61.3168
2608 | City of Titusville | North IRL | A | IR1-5 | 0.35 | 0.47 | 0.14266 | 10.2964 | 1.5258 | 1.4689 | 0.21768 | 1210 | Fixed Single Family Units | TV-01 | Area 1 Stormwater Improvements | 433.2438 | City of Titusville | Brevard County | Area 1 Stormwater Improvements | Upsize existing storm pipes and enclose the Florida Ditch; water directed to TV-02. | Wet Detention Pond | Completed | 2010 | 1.019 | 412 | A | 432 | $2,151,510 | $4,797 | City/ Brevard County | City - $1,410,072/ County - $470,000 | N/A | Structural | 2013 | North Indian River Lagoon | 28.63027 | -80.82611 | 2010 | Wet Detention Effciency Calculation and TA | yes | 105.7486 | 577.3403
2609 | City of Titusville | North IRL | A | IR1-5 | 0.35 | 0.47 | 0.05683 | 10.2964 | 1.5258 | 0.58514 | 0.08671 | 1210 | Fixed Single Family Units | TV-01 | Area 1 Stormwater Improvements | 433.2438 | City of Titusville | Brevard County | Area 1 Stormwater Improvements | Upsize existing storm pipes and enclose the Florida Ditch; water directed to TV-02. | Wet Detention Pond | Completed | 2010 | 1.019 | 412 | A | 432 | $2,151,510 | $4,797 | City/ Brevard County | City - $1,410,072/ County - $470,000 | N/A | Structural | 2013 | North Indian River Lagoon | 28.63027 | -80.82611 | 2010 | Wet Detention Effciency Calculation and TA | yes | 78.8008 | 229.9813
2610 | City of Titusville | North IRL | A | IR1-5 | 0.35 | 0.47 | 0.28728 | 10.2964 | 1.5258 | 2.9579 | 0.43832 | 1210 | Fixed Single Family Units | TV-01 | Area 1 Stormwater Improvements | 433.2438 | City of Titusville | Brevard County | Area 1 Stormwater Improvements | Upsize existing storm pipes and enclose the Florida Ditch; water directed to TV-02. | Wet Detention Pond | Completed | 2010 | 1.019 | 412 | A | 432 | $2,151,510 | $4,797 | City/ Brevard County | City - $1,410,072/ County - $470,000 | N/A | Structural | 2013 | North Indian River Lagoon | 28.63027 | -80.82611 | 2010 | Wet Detention Effciency Calculation and TA | yes | 139.8184 | 1162.5635
2611 | City of Titusville | North IRL | A | IR1-5 | 0.35 | 0.47 | 0.21652 | 9.4348 | 1.3633 | 2.0428 | 0.29517 | 1720 | Religious | TV-01 | Area 1 Stormwater Improvements | 433.2438 | City of Titusville | Brevard County | Area 1 Stormwater Improvements | Upsize existing storm pipes and enclose the Florida Ditch; water directed to TV-02. | Wet Detention Pond | Completed | 2010 | 1.019 | 412 | A | 432 | $2,151,510 | $4,797 | City/ Brevard County | City - $1,410,072/ County - $470,000 | N/A | Structural | 2013 | North Indian River Lagoon | 28.63027 | -80.82611 | 2010 | Wet Detention Effciency Calculation and TA | yes | 135.0863 | 876.218
2612 | City of Titusville | North IRL | A | IR1-5 | 0.35 | 0.47 | 0.2566 | 10.3363 | 1.5316 | 2.6523 | 0.393 | 1200 | Residential, Medium Density-Two-five dwellingunits per acre | TV-01 | Area 1 Stormwater Improvements | 433.2438 | City of Titusville | Brevard County | Area 1 Stormwater Improvements | Upsize existing storm pipes and enclose the Florida Ditch; water directed to TV-02. | Wet Detention Pond | Completed | 2010 | 1.019 | 412 | A | 432 | $2,151,510 | $4,797 | City/ Brevard County | City - $1,410,072/ County - $470,000 | N/A | Structural | 2013 | North Indian River Lagoon | 28.63027 | -80.82611 | 2010 | Wet Detention Effciency Calculation and TA | yes | 193.6748 | 1038.4209
2613 | City of Titusville | North IRL | A | IR1-5 | 0.35 | 0.47 | 0.00089735 | 10.3363 | 1.5316 | 0.0092753 | 0.0013744 | 1210 | Fixed Single Family Units | TV-01 | Area 1 Stormwater Improvements | 433.2438 | City of Titusville | Brevard County | Area 1 Stormwater Improvements | Upsize existing storm pipes and enclose the Florida Ditch; water directed to TV-02. | Wet Detention Pond | Completed | 2010 | 1.019 | 412 | A | 432 | $2,151,510 | $4,797 | City/ Brevard County | City - $1,410,072/ County - $470,000 | N/A | Structural | 2013 | North Indian River Lagoon | 28.63027 | -80.82611 | 2010 | Wet Detention Effciency Calculation and TA | yes | 13.7911 | 3.6314
2614 | City of Titusville | North IRL | A | IR1-5 | 0.35 | 0.47 | 0.0074351 | 10.3363 | 1.5316 | 0.076851 | 0.011387 | 1210 | Fixed Single Family Units | TV-01 | Area 1 Stormwater Improvements | 433.2438 | City of Titusville | Brevard County | Area 1 Stormwater Improvements | Upsize existing storm pipes and enclose the Florida Ditch; water directed to TV-02. | Wet Detention Pond | Completed | 2010 | 1.019 | 412 | A | 432 | $2,151,510 | $4,797 | City/ Brevard County | City - $1,410,072/ County - $470,000 | N/A | Structural | 2013 | North Indian River Lagoon | 28.63027 | -80.82611 | 2010 | Wet Detention Effciency Calculation and TA | yes | 48.3167 | 30.0888
2615 | City of Titusville | North IRL | A | IR1-5 | 0.35 | 0.47 | 0.011822 | 10.3363 | 1.5316 | 0.12219 | 0.018106 | 1210 | Fixed Single Family Units | TV-01 | Area 1 Stormwater Improvements | 433.2438 | City of Titusville | Brevard County | Area 1 Stormwater Improvements | Upsize existing storm pipes and enclose the Florida Ditch; water directed to TV-02. | Wet Detention Pond | Completed | 2010 | 1.019 | 412 | A | 432 | $2,151,510 | $4,797 | City/ Brevard County | City - $1,410,072/ County - $470,000 | N/A | Structural | 2013 | North Indian River Lagoon | 28.63027 | -80.82611 | 2010 | Wet Detention Effciency Calculation and TA | yes | 46.3196 | 47.8415
2616 | City of Titusville | North IRL | A | IR1-5 | 0.35 | 0.47 | 0.22201 | 10.3363 | 1.5316 | 2.2948 | 0.34003 | 1210 | Fixed Single Family Units | TV-01 | Area 1 Stormwater Improvements | 433.2438 | City of Titusville | Brevard County | Area 1 Stormwater Improvements | Upsize existing storm pipes and enclose the Florida Ditch; water directed to TV-02. | Wet Detention Pond | Completed | 2010 | 1.019 | 412 | A | 432 | $2,151,510 | $4,797 | City/ Brevard County | City - $1,410,072/ County - $470,000 | N/A | Structural | 2013 | North Indian River Lagoon | 28.63027 | -80.82611 | 2010 | Wet Detention Effciency Calculation and TA | yes | 117.2654 | 898.4559
2617 | City of Titusville | North IRL | A | IR1-5 | 0.35 | 0.47 | 0.097126 | 10.3363 | 1.5316 | 1.0039 | 0.14876 | 1210 | Fixed Single Family Units | TV-01 | Area 1 Stormwater Improvements | 433.2438 | City of Titusville | Brevard County | Area 1 Stormwater Improvements | Upsize existing storm pipes and enclose the Florida Ditch; water directed to TV-02. | Wet Detention Pond | Completed | 2010 | 1.019 | 412 | A | 432 | $2,151,510 | $4,797 | City/ Brevard County | City - $1,410,072/ County - $470,000 | N/A | Structural | 2013 | North Indian River Lagoon | 28.63027 | -80.82611 | 2010 | Wet Detention Effciency Calculation and TA | yes | 88.571 | 393.0551
2618 | City of Titusville | North IRL | A | IR1-5 | 0.35 | 0.47 | 0.02187 | 10.3363 | 1.5316 | 0.22606 | 0.033496 | 1210 | Fixed Single Family Units | TV-01 | Area 1 Stormwater Improvements | 433.2438 | City of Titusville | Brevard County | Area 1 Stormwater Improvements | Upsize existing storm pipes and enclose the Florida Ditch; water directed to TV-02. | Wet Detention Pond | Completed | 2010 | 1.019 | 412 | A | 432 | $2,151,510 | $4,797 | City/ Brevard County | City - $1,410,072/ County - $470,000 | N/A | Structural | 2013 | North Indian River Lagoon | 28.63027 | -80.82611 | 2010 | Wet Detention Effciency Calculation and TA | yes | 66.7385 | 88.5063
2619 | City of Titusville | North IRL | A | IR1-5 | 0.35 | 0.47 | 0.18957 | 10.2913 | 1.5251 | 1.9509 | 0.28911 | 1200 | Residential, Medium Density-Two-five dwellingunits per acre | TV-01 | Area 1 Stormwater Improvements | 433.2438 | City of Titusville | Brevard County | Area 1 Stormwater Improvements | Upsize existing storm pipes and enclose the Florida Ditch; water directed to TV-02. | Wet Detention Pond | Completed | 2010 | 1.019 | 412 | A | 432 | $2,151,510 | $4,797 | City/ Brevard County | City - $1,410,072/ County - $470,000 | N/A | Structural | 2013 | North Indian River Lagoon | 28.63027 | -80.82611 | 2010 | Wet Detention Effciency Calculation and TA | yes | 130.1697 | 767.1658
2620 | City of Titusville | North IRL | A | IR1-5 | 0.35 | 0.47 | 0.18654 | 10.2913 | 1.5251 | 1.9197 | 0.28448 | 1210 | Fixed Single Family Units | TV-01 | Area 1 Stormwater Improvements | 433.2438 | City of Titusville | Brevard County | Area 1 Stormwater Improvements | Upsize existing storm pipes and enclose the Florida Ditch; water directed to TV-02. | Wet Detention Pond | Completed | 2010 | 1.019 | 412 | A | 432 | $2,151,510 | $4,797 | City/ Brevard County | City - $1,410,072/ County - $470,000 | N/A | Structural | 2013 | North Indian River Lagoon | 28.63027 | -80.82611 | 2010 | Wet Detention Effciency Calculation and TA | yes | 112.1185 | 754.8946
2621 | City of Titusville | North IRL | A | IR1-5 | 0.35 | 0.47 | 0.20443 | 10.2913 | 1.5251 | 2.1038 | 0.31177 | 1210 | Fixed Single Family Units | TV-01 | Area 1 Stormwater Improvements | 433.2438 | City of Titusville | Brevard County | Area 1 Stormwater Improvements | Upsize existing storm pipes and enclose the Florida Ditch; water directed to TV-02. | Wet Detention Pond | Completed | 2010 | 1.019 | 412 | A | 432 | $2,151,510 | $4,797 | City/ Brevard County | City - $1,410,072/ County - $470,000 | N/A | Structural | 2013 | North Indian River Lagoon | 28.63027 | -80.82611 | 2010 | Wet Detention Effciency Calculation and TA | yes | 117.0978 | 827.2922
2622 | City of Titusville | North IRL | A | IR1-5 | 0.35 | 0.47 | 0.031942 | 10.2913 | 1.5251 | 0.32872 | 0.048713 | 1210 | Fixed Single Family Units | TV-01 | Area 1 Stormwater Improvements | 433.2438 | City of Titusville | Brevard County | Area 1 Stormwater Improvements | Upsize existing storm pipes and enclose the Florida Ditch; water directed to TV-02. | Wet Detention Pond | Completed | 2010 | 1.019 | 412 | A | 432 | $2,151,510 | $4,797 | City/ Brevard County | City - $1,410,072/ County - $470,000 | N/A | Structural | 2013 | North Indian River Lagoon | 28.63027 | -80.82611 | 2010 | Wet Detention Effciency Calculation and TA | yes | 78.0716 | 129.263
2623 | City of Titusville | North IRL | A | IR1-5 | 0.35 | 0.47 | 0.0031121 | 10.2913 | 1.5251 | 0.032028 | 0.0047462 | 1210 | Fixed Single Family Units | TV-01 | Area 1 Stormwater Improvements | 433.2438 | City of Titusville | Brevard County | Area 1 Stormwater Improvements | Upsize existing storm pipes and enclose the Florida Ditch; water directed to TV-02. | Wet Detention Pond | Completed | 2010 | 1.019 | 412 | A | 432 | $2,151,510 | $4,797 | City/ Brevard County | City - $1,410,072/ County - $470,000 | N/A | Structural | 2013 | North Indian River Lagoon | 28.63027 | -80.82611 | 2010 | Wet Detention Effciency Calculation and TA | yes | 23.448 | 12.5943
2624 | City of Titusville | North IRL | A | IR1-5 | 0.35 | 0.47 | 0.0021721 | 10.2913 | 1.5251 | 0.022353 | 0.0033125 | 1210 | Fixed Single Family Units | TV-01 | Area 1 Stormwater Improvements | 433.2438 | City of Titusville | Brevard County | Area 1 Stormwater Improvements | Upsize existing storm pipes and enclose the Florida Ditch; water directed to TV-02. | Wet Detention Pond | Completed | 2010 | 1.019 | 412 | A | 432 | $2,151,510 | $4,797 | City/ Brevard County | City - $1,410,072/ County - $470,000 | N/A | Structural | 2013 | North Indian River Lagoon | 28.63027 | -80.82611 | 2010 | Wet Detention Effciency Calculation and TA | yes | 38.6782 | 8.7901
2625 | City of Titusville | North IRL | A | IR1-5 | 0.35 | 0.47 | 0.0027758 | 11.1101 | 1.4985 | 0.030839 | 0.0041594 | 1400 | Commercial and Services | TV-01 | Area 1 Stormwater Improvements | 433.2438 | City of Titusville | Brevard County | Area 1 Stormwater Improvements | Upsize existing storm pipes and enclose the Florida Ditch; water directed to TV-02. | Wet Detention Pond | Completed | 2010 | 1.019 | 412 | A | 432 | $2,151,510 | $4,797 | City/ Brevard County | City - $1,410,072/ County - $470,000 | N/A | Structural | 2013 | North Indian River Lagoon | 28.63027 | -80.82611 | 2010 | Wet Detention Effciency Calculation and TA | yes | 39.6251 | 11.2333
2626 | City of Titusville | North IRL | A | IR1-5 | 0.35 | 0.47 | 0.0433 | 11.1101 | 1.4985 | 0.48107 | 0.064883 | 8120 | Railroads | TV-01 | Area 1 Stormwater Improvements | 433.2438 | City of Titusville | Brevard County | Area 1 Stormwater Improvements | Upsize existing storm pipes and enclose the Florida Ditch; water directed to TV-02. | Wet Detention Pond | Completed | 2010 | 1.019 | 412 | A | 432 | $2,151,510 | $4,797 | City/ Brevard County | City - $1,410,072/ County - $470,000 | N/A | Structural | 2013 | North Indian River Lagoon | 28.63027 | -80.82611 | 2010 | Wet Detention Effciency Calculation and TA | yes | 55.4952 | 175.2289
2627 | City of Titusville | North IRL | A | IR1-5 | 0.35 | 0.47 | 0.054029 | 11.1101 | 1.4985 | 0.60027 | 0.080961 | 1430 | Professional Services | TV-01 | Area 1 Stormwater Improvements | 433.2438 | City of Titusville | Brevard County | Area 1 Stormwater Improvements | Upsize existing storm pipes and enclose the Florida Ditch; water directed to TV-02. | Wet Detention Pond | Completed | 2010 | 1.019 | 412 | A | 432 | $2,151,510 | $4,797 | City/ Brevard County | City - $1,410,072/ County - $470,000 | N/A | Structural | 2013 | North Indian River Lagoon | 28.63027 | -80.82611 | 2010 | Wet Detention Effciency Calculation and TA | yes | 83.1799 | 218.6479
2628 | City of Titusville | North IRL | A | IR1-5 | 0.35 | 0.47 | 0.021067 | 11.1101 | 1.4985 | 0.23406 | 0.031568 | 1210 | Fixed Single Family Units | TV-01 | Area 1 Stormwater Improvements | 433.2438 | City of Titusville | Brevard County | Area 1 Stormwater Improvements | Upsize existing storm pipes and enclose the Florida Ditch; water directed to TV-02. | Wet Detention Pond | Completed | 2010 | 1.019 | 412 | A | 432 | $2,151,510 | $4,797 | City/ Brevard County | City - $1,410,072/ County - $470,000 | N/A | Structural | 2013 | North Indian River Lagoon | 28.63027 | -80.82611 | 2010 | Wet Detention Effciency Calculation and TA | yes | 45.2995 | 85.2556
2629 | City of Titusville | North IRL | A | IR1-5 | 0.35 | 0.47 | 0.29145 | 9.9251 | 1.4577 | 2.8927 | 0.42486 | 1200 | Residential, Medium Density-Two-five dwellingunits per acre | TV-01 | Area 1 Stormwater Improvements | 433.2438 | City of Titusville | Brevard County | Area 1 Stormwater Improvements | Upsize existing storm pipes and enclose the Florida Ditch; water directed to TV-02. | Wet Detention Pond | Completed | 2010 | 1.019 | 412 | A | 432 | $2,151,510 | $4,797 | City/ Brevard County | City - $1,410,072/ County - $470,000 | N/A | Structural | 2013 | North Indian River Lagoon | 28.63027 | -80.82611 | 2010 | Wet Detention Effciency Calculation and TA | yes | 195.8363 | 1179.4595
2630 | City of Titusville | North IRL | A | IR1-5 | 0.35 | 0.47 | 0.0093003 | 9.9251 | 1.4577 | 0.092306 | 0.013557 | 1210 | Fixed Single Family Units | TV-01 | Area 1 Stormwater Improvements | 433.2438 | City of Titusville | Brevard County | Area 1 Stormwater Improvements | Upsize existing storm pipes and enclose the Florida Ditch; water directed to TV-02. | Wet Detention Pond | Completed | 2010 | 1.019 | 412 | A | 432 | $2,151,510 | $4,797 | City/ Brevard County | City - $1,410,072/ County - $470,000 | N/A | Structural | 2013 | North Indian River Lagoon | 28.63027 | -80.82611 | 2010 | Wet Detention Effciency Calculation and TA | yes | 57.9001 | 37.6371
2631 | City of Titusville | North IRL | A | IR1-5 | 0.35 | 0.47 | 0.0026789 | 9.9251 | 1.4577 | 0.026588 | 0.0039051 | 1210 | Fixed Single Family Units | TV-01 | Area 1 Stormwater Improvements | 433.2438 | City of Titusville | Brevard County | Area 1 Stormwater Improvements | Upsize existing storm pipes and enclose the Florida Ditch; water directed to TV-02. | Wet Detention Pond | Completed | 2010 | 1.019 | 412 | A | 432 | $2,151,510 | $4,797 | City/ Brevard County | City - $1,410,072/ County - $470,000 | N/A | Structural | 2013 | North Indian River Lagoon | 28.63027 | -80.82611 | 2010 | Wet Detention Effciency Calculation and TA | yes | 16.7394 | 10.8411
2632 | City of Titusville | North IRL | A | IR1-5 | 0.35 | 0.47 | 0.043174 | 9.9251 | 1.4577 | 0.42851 | 0.062936 | 1210 | Fixed Single Family Units | TV-01 | Area 1 Stormwater Improvements | 433.2438 | City of Titusville | Brevard County | Area 1 Stormwater Improvements | Upsize existing storm pipes and enclose the Florida Ditch; water directed to TV-02. | Wet Detention Pond | Completed | 2010 | 1.019 | 412 | A | 432 | $2,151,510 | $4,797 | City/ Brevard County | City - $1,410,072/ County - $470,000 | N/A | Structural | 2013 | North Indian River Lagoon | 28.63027 | -80.82611 | 2010 | Wet Detention Effciency Calculation and TA | yes | 74.1499 | 174.7197
2633 | City of Titusville | North IRL | A | IR1-5 | 0.35 | 0.47 | 0.27116 | 9.9251 | 1.4577 | 2.6913 | 0.39528 | 1210 | Fixed Single Family Units | TV-01 | Area 1 Stormwater Improvements | 433.2438 | City of Titusville | Brevard County | Area 1 Stormwater Improvements | Upsize existing storm pipes and enclose the Florida Ditch; water directed to TV-02. | Wet Detention Pond | Completed | 2010 | 1.019 | 412 | A | 432 | $2,151,510 | $4,797 | City/ Brevard County | City - $1,410,072/ County - $470,000 | N/A | Structural | 2013 | North Indian River Lagoon | 28.63027 | -80.82611 | 2010 | Wet Detention Effciency Calculation and TA | yes | 129.8934 | 1097.3426
2634 | City of Titusville | North IRL | A | IR1-5 | 0.35 | 0.47 | 0.056067 | 10.2537 | 1.5196 | 0.5749 | 0.085199 | 1210 | Fixed Single Family Units | TV-01 | Area 1 Stormwater Improvements | 433.2438 | City of Titusville | Brevard County | Area 1 Stormwater Improvements | Upsize existing storm pipes and enclose the Florida Ditch; water directed to TV-02. | Wet Detention Pond | Completed | 2010 | 1.019 | 412 | A | 432 | $2,151,510 | $4,797 | City/ Brevard County | City - $1,410,072/ County - $470,000 | N/A | Structural | 2013 | North Indian River Lagoon | 28.63027 | -80.82611 | 2010 | Wet Detention Effciency Calculation and TA | yes | 65.953 | 226.8959
2635 | City of Titusville | North IRL | A | IR1-5 | 0.35 | 0.47 | 0.068278 | 10.2537 | 1.5196 | 0.70011 | 0.10375 | 1210 | Fixed Single Family Units | TV-01 | Area 1 Stormwater Improvements | 433.2438 | City of Titusville | Brevard County | Area 1 Stormwater Improvements | Upsize existing storm pipes and enclose the Florida Ditch; water directed to TV-02. | Wet Detention Pond | Completed | 2010 | 1.019 | 412 | A | 432 | $2,151,510 | $4,797 | City/ Brevard County | City - $1,410,072/ County - $470,000 | N/A | Structural | 2013 | North Indian River Lagoon | 28.63027 | -80.82611 | 2010 | Wet Detention Effciency Calculation and TA | yes | 74.26 | 276.3125
2636 | City of Titusville | North IRL | A | IR1-5 | 0.35 | 0.47 | 0.11304 | 10.2537 | 1.5196 | 1.1591 | 0.17178 | 1210 | Fixed Single Family Units | TV-01 | Area 1 Stormwater Improvements | 433.2438 | City of Titusville | Brevard County | Area 1 Stormwater Improvements | Upsize existing storm pipes and enclose the Florida Ditch; water directed to TV-02. | Wet Detention Pond | Completed | 2010 | 1.019 | 412 | A | 432 | $2,151,510 | $4,797 | City/ Brevard County | City - $1,410,072/ County - $470,000 | N/A | Structural | 2013 | North Indian River Lagoon | 28.63027 | -80.82611 | 2010 | Wet Detention Effciency Calculation and TA | yes | 89.1792 | 457.4687
2637 | City of Titusville | North IRL | A | IR1-5 | 0.35 | 0.47 | 0.08911 | 10.2537 | 1.5196 | 0.91372 | 0.13541 | 1210 | Fixed Single Family Units | TV-01 | Area 1 Stormwater Improvements | 433.2438 | City of Titusville | Brevard County | Area 1 Stormwater Improvements | Upsize existing storm pipes and enclose the Florida Ditch; water directed to TV-02. | Wet Detention Pond | Completed | 2010 | 1.019 | 412 | A | 432 | $2,151,510 | $4,797 | City/ Brevard County | City - $1,410,072/ County - $470,000 | N/A | Structural | 2013 | North Indian River Lagoon | 28.63027 | -80.82611 | 2010 | Wet Detention Effciency Calculation and TA | yes | 76.5333 | 360.6173
2638 | City of Titusville | North IRL | A | IR1-5 | 0.35 | 0.47 | 0.16207 | 10.2537 | 1.5196 | 1.6618 | 0.24628 | 1210 | Fixed Single Family Units | TV-01 | Area 1 Stormwater Improvements | 433.2438 | City of Titusville | Brevard County | Area 1 Stormwater Improvements | Upsize existing storm pipes and enclose the Florida Ditch; water directed to TV-02. | Wet Detention Pond | Completed | 2010 | 1.019 | 412 | A | 432 | $2,151,510 | $4,797 | City/ Brevard County | City - $1,410,072/ County - $470,000 | N/A | Structural | 2013 | North Indian River Lagoon | 28.63027 | -80.82611 | 2010 | Wet Detention Effciency Calculation and TA | yes | 102.7634 | 655.8725
2639 | City of Titusville | North IRL | A | IR1-5 | 0.35 | 0.47 | 0.12919 | 10.2537 | 1.5196 | 1.3247 | 0.19632 | 1210 | Fixed Single Family Units | TV-01 | Area 1 Stormwater Improvements | 433.2438 | City of Titusville | Brevard County | Area 1 Stormwater Improvements | Upsize existing storm pipes and enclose the Florida Ditch; water directed to TV-02. | Wet Detention Pond | Completed | 2010 | 1.019 | 412 | A | 432 | $2,151,510 | $4,797 | City/ Brevard County | City - $1,410,072/ County - $470,000 | N/A | Structural | 2013 | North Indian River Lagoon | 28.63027 | -80.82611 | 2010 | Wet Detention Effciency Calculation and TA | yes | 91.5092 | 522.8331
2640 | City of Titusville | North IRL | A | IR1-5 | 0.35 | 0.47 | 0.61776 | 8.5282 | 1.1372 | 5.2684 | 0.70254 | 8110 | Airports | TV-01 | Area 1 Stormwater Improvements | 433.2438 | City of Titusville | Brevard County | Area 1 Stormwater Improvements | Upsize existing storm pipes and enclose the Florida Ditch; water directed to TV-02. | Wet Detention Pond | Completed | 2010 | 1.019 | 412 | A | 432 | $2,151,510 | $4,797 | City/ Brevard County | City - $1,410,072/ County - $470,000 | N/A | Structural | 2013 | North Indian River Lagoon | 28.63027 | -80.82611 | 2010 | Wet Detention Effciency Calculation and TA | yes | 200 | 2500
2641 | City of Titusville | North IRL | A | IR1-5 | 0.35 | 0.47 | 0.20121 | 10.2537 | 1.5196 | 2.0632 | 0.30576 | 1200 | Residential, Medium Density-Two-five dwellingunits per acre | TV-01 | Area 1 Stormwater Improvements | 433.2438 | City of Titusville | Brevard County | Area 1 Stormwater Improvements | Upsize existing storm pipes and enclose the Florida Ditch; water directed to TV-02. | Wet Detention Pond | Completed | 2010 | 1.019 | 412 | A | 432 | $2,151,510 | $4,797 | City/ Brevard County | City - $1,410,072/ County - $470,000 | N/A | Structural | 2013 | North Indian River Lagoon | 28.63027 | -80.82611 | 2010 | Wet Detention Effciency Calculation and TA | yes | 132.6137 | 814.2812
2642 | City of Titusville | North IRL | A | IR1-5 | 0.35 | 0.47 | 0.060531 | 10.2537 | 1.5196 | 0.62067 | 0.091982 | 1210 | Fixed Single Family Units | TV-01 | Area 1 Stormwater Improvements | 433.2438 | City of Titusville | Brevard County | Area 1 Stormwater Improvements | Upsize existing storm pipes and enclose the Florida Ditch; water directed to TV-02. | Wet Detention Pond | Completed | 2010 | 1.019 | 412 | A | 432 | $2,151,510 | $4,797 | City/ Brevard County | City - $1,410,072/ County - $470,000 | N/A | Structural | 2013 | North Indian River Lagoon | 28.63027 | -80.82611 | 2010 | Wet Detention Effciency Calculation and TA | yes | 69.283 | 244.9597
2643 | City of Titusville | North IRL | A | IR1-5 | 0.35 | 0.47 | 0.021897 | 10.2537 | 1.5196 | 0.22453 | 0.033275 | 1210 | Fixed Single Family Units | TV-01 | Area 1 Stormwater Improvements | 433.2438 | City of Titusville | Brevard County | Area 1 Stormwater Improvements | Upsize existing storm pipes and enclose the Florida Ditch; water directed to TV-02. | Wet Detention Pond | Completed | 2010 | 1.019 | 412 | A | 432 | $2,151,510 | $4,797 | City/ Brevard County | City - $1,410,072/ County - $470,000 | N/A | Structural | 2013 | North Indian River Lagoon | 28.63027 | -80.82611 | 2010 | Wet Detention Effciency Calculation and TA | yes | 37.6775 | 88.6155
2644 | City of Titusville | North IRL | A | IR1-5 | 0.35 | 0.47 | 0.097455 | 10.2537 | 1.5196 | 0.99928 | 0.14809 | 1210 | Fixed Single Family Units | TV-01 | Area 1 Stormwater Improvements | 433.2438 | City of Titusville | Brevard County | Area 1 Stormwater Improvements | Upsize existing storm pipes and enclose the Florida Ditch; water directed to TV-02. | Wet Detention Pond | Completed | 2010 | 1.019 | 412 | A | 432 | $2,151,510 | $4,797 | City/ Brevard County | City - $1,410,072/ County - $470,000 | N/A | Structural | 2013 | North Indian River Lagoon | 28.63027 | -80.82611 | 2010 | Wet Detention Effciency Calculation and TA | yes | 80.3418 | 394.3868
2645 | City of Titusville | North IRL | A | IR1-5 | 0.35 | 0.47 | 0.045525 | 10.2537 | 1.5196 | 0.4668 | 0.069179 | 1210 | Fixed Single Family Units | TV-01 | Area 1 Stormwater Improvements | 433.2438 | City of Titusville | Brevard County | Area 1 Stormwater Improvements | Upsize existing storm pipes and enclose the Florida Ditch; water directed to TV-02. | Wet Detention Pond | Completed | 2010 | 1.019 | 412 | A | 432 | $2,151,510 | $4,797 | City/ Brevard County | City - $1,410,072/ County - $470,000 | N/A | Structural | 2013 | North Indian River Lagoon | 28.63027 | -80.82611 | 2010 | Wet Detention Effciency Calculation and TA | yes | 56.0814 | 184.2319
2646 | City of Titusville | North IRL | A | IR1-5 | 0.35 | 0.47 | 0.13625 | 10.2537 | 1.5196 | 1.397 | 0.20704 | 1210 | Fixed Single Family Units | TV-01 | Area 1 Stormwater Improvements | 433.2438 | City of Titusville | Brevard County | Area 1 Stormwater Improvements | Upsize existing storm pipes and enclose the Florida Ditch; water directed to TV-02. | Wet Detention Pond | Completed | 2010 | 1.019 | 412 | A | 432 | $2,151,510 | $4,797 | City/ Brevard County | City - $1,410,072/ County - $470,000 | N/A | Structural | 2013 | North Indian River Lagoon | 28.63027 | -80.82611 | 2010 | Wet Detention Effciency Calculation and TA | yes | 93.9624 | 551.367
2647 | City of Titusville | North IRL | A | IR1-5 | 0.35 | 0.47 | 0.054896 | 10.2537 | 1.5196 | 0.56289 | 0.08342 | 1210 | Fixed Single Family Units | TV-01 | Area 1 Stormwater Improvements | 433.2438 | City of Titusville | Brevard County | Area 1 Stormwater Improvements | Upsize existing storm pipes and enclose the Florida Ditch; water directed to TV-02. | Wet Detention Pond | Completed | 2010 | 1.019 | 412 | A | 432 | $2,151,510 | $4,797 | City/ Brevard County | City - $1,410,072/ County - $470,000 | N/A | Structural | 2013 | North Indian River Lagoon | 28.63027 | -80.82611 | 2010 | Wet Detention Effciency Calculation and TA | yes | 65.0863 | 222.1579
2648 | City of Titusville | North IRL | A | IR1-5 | 0.35 | 0.47 | 0.26651 | 7.1479 | 0.96858 | 1.905 | 0.25814 | 1700 | Institutional (Educational,religious,health and military facilities) | TV-01 | Area 1 Stormwater Improvements | 433.2438 | City of Titusville | Brevard County | Area 1 Stormwater Improvements | Upsize existing storm pipes and enclose the Florida Ditch; water directed to TV-02. | Wet Detention Pond | Completed | 2010 | 1.019 | 412 | A | 432 | $2,151,510 | $4,797 | City/ Brevard County | City - $1,410,072/ County - $470,000 | N/A | Structural | 2013 | North Indian River Lagoon | 28.63027 | -80.82611 | 2010 | Wet Detention Effciency Calculation and TA | yes | 136.7143 | 1078.5238
2649 | City of Titusville | North IRL | A | IR1-5 | 0.35 | 0.47 | 0.058269 | 7.1479 | 0.96858 | 0.4165 | 0.056439 | 8120 | Railroads | TV-01 | Area 1 Stormwater Improvements | 433.2438 | City of Titusville | Brevard County | Area 1 Stormwater Improvements | Upsize existing storm pipes and enclose the Florida Ditch; water directed to TV-02. | Wet Detention Pond | Completed | 2010 | 1.019 | 412 | A | 432 | $2,151,510 | $4,797 | City/ Brevard County | City - $1,410,072/ County - $470,000 | N/A | Structural | 2013 | North Indian River Lagoon | 28.63027 | -80.82611 | 2010 | Wet Detention Effciency Calculation and TA | yes | 125.7119 | 235.8076
2650 | City of Titusville | North IRL | A | IR1-5 | 0.35 | 0.47 | 0.13763 | 7.1479 | 0.96858 | 0.98375 | 0.1333 | 1720 | Religious | TV-01 | Area 1 Stormwater Improvements | 433.2438 | City of Titusville | Brevard County | Area 1 Stormwater Improvements | Upsize existing storm pipes and enclose the Florida Ditch; water directed to TV-02. | Wet Detention Pond | Completed | 2010 | 1.019 | 412 | A | 432 | $2,151,510 | $4,797 | City/ Brevard County | City - $1,410,072/ County - $470,000 | N/A | Structural | 2013 | North Indian River Lagoon | 28.63027 | -80.82611 | 2010 | Wet Detention Effciency Calculation and TA | yes | 97.3849 | 556.9603
2651 | City of Titusville | North IRL | A | IR1-5 | 0.35 | 0.47 | 0.032322 | 8.5084 | 1.1365 | 0.27501 | 0.036733 | 1850 | Parks and Zoos | TV-01 | Area 1 Stormwater Improvements | 433.2438 | City of Titusville | Brevard County | Area 1 Stormwater Improvements | Upsize existing storm pipes and enclose the Florida Ditch; water directed to TV-02. | Wet Detention Pond | Completed | 2010 | 1.019 | 412 | A | 432 | $2,151,510 | $4,797 | City/ Brevard County | City - $1,410,072/ County - $470,000 | N/A | Structural | 2013 | North Indian River Lagoon | 28.63027 | -80.82611 | 2010 | Wet Detention Effciency Calculation and TA | yes | 81.8395 | 130.8012
2652 | City of Titusville | North IRL | A | IR1-5 | 0.35 | 0.47 | 0.53021 | 8.5084 | 1.1365 | 4.5112 | 0.60258 | 1750 | Governmental | TV-01 | Area 1 Stormwater Improvements | 433.2438 | City of Titusville | Brevard County | Area 1 Stormwater Improvements | Upsize existing storm pipes and enclose the Florida Ditch; water directed to TV-02. | Wet Detention Pond | Completed | 2010 | 1.019 | 412 | A | 432 | $2,151,510 | $4,797 | City/ Brevard County | City - $1,410,072/ County - $470,000 | N/A | Structural | 2013 | North Indian River Lagoon | 28.63027 | -80.82611 | 2010 | Wet Detention Effciency Calculation and TA | yes | 183.4404 | 2145.675
2653 | City of Titusville | North IRL | A | IR1-5 | 0.35 | 0.47 | 0.16722 | 10.2522 | 1.5194 | 1.7144 | 0.25407 | 1200 | Residential, Medium Density-Two-five dwellingunits per acre | TV-01 | Area 1 Stormwater Improvements | 433.2438 | City of Titusville | Brevard County | Area 1 Stormwater Improvements | Upsize existing storm pipes and enclose the Florida Ditch; water directed to TV-02. | Wet Detention Pond | Completed | 2010 | 1.019 | 412 | A | 432 | $2,151,510 | $4,797 | City/ Brevard County | City - $1,410,072/ County - $470,000 | N/A | Structural | 2013 | North Indian River Lagoon | 28.63027 | -80.82611 | 2010 | Wet Detention Effciency Calculation and TA | yes | 127.1755 | 676.7337
2654 | City of Titusville | North IRL | A | IR1-5 | 0.35 | 0.47 | 0.0087782 | 10.2522 | 1.5194 | 0.089995 | 0.013337 | 1210 | Fixed Single Family Units | TV-01 | Area 1 Stormwater Improvements | 433.2438 | City of Titusville | Brevard County | Area 1 Stormwater Improvements | Upsize existing storm pipes and enclose the Florida Ditch; water directed to TV-02. | Wet Detention Pond | Completed | 2010 | 1.019 | 412 | A | 432 | $2,151,510 | $4,797 | City/ Brevard County | City - $1,410,072/ County - $470,000 | N/A | Structural | 2013 | North Indian River Lagoon | 28.63027 | -80.82611 | 2010 | Wet Detention Effciency Calculation and TA | yes | 26.3156 | 35.5241
2655 | City of Titusville | North IRL | A | IR1-5 | 0.35 | 0.47 | 0.12863 | 10.2522 | 1.5194 | 1.3188 | 0.19544 | 1210 | Fixed Single Family Units | TV-01 | Area 1 Stormwater Improvements | 433.2438 | City of Titusville | Brevard County | Area 1 Stormwater Improvements | Upsize existing storm pipes and enclose the Florida Ditch; water directed to TV-02. | Wet Detention Pond | Completed | 2010 | 1.019 | 412 | A | 432 | $2,151,510 | $4,797 | City/ Brevard County | City - $1,410,072/ County - $470,000 | N/A | Structural | 2013 | North Indian River Lagoon | 28.63027 | -80.82611 | 2010 | Wet Detention Effciency Calculation and TA | yes | 101.3919 | 520.5565
2656 | City of Titusville | North IRL | A | IR1-5 | 0.35 | 0.47 | 0.08155 | 10.2522 | 1.5194 | 0.83607 | 0.1239 | 1210 | Fixed Single Family Units | TV-01 | Area 1 Stormwater Improvements | 433.2438 | City of Titusville | Brevard County | Area 1 Stormwater Improvements | Upsize existing storm pipes and enclose the Florida Ditch; water directed to TV-02. | Wet Detention Pond | Completed | 2010 | 1.019 | 412 | A | 432 | $2,151,510 | $4,797 | City/ Brevard County | City - $1,410,072/ County - $470,000 | N/A | Structural | 2013 | North Indian River Lagoon | 28.63027 | -80.82611 | 2010 | Wet Detention Effciency Calculation and TA | yes | 87.1205 | 330.0216
2657 | City of Titusville | North IRL | A | IR1-5 | 0.35 | 0.47 | 0.027405 | 10.2522 | 1.5194 | 0.28096 | 0.041637 | 1210 | Fixed Single Family Units | TV-01 | Area 1 Stormwater Improvements | 433.2438 | City of Titusville | Brevard County | Area 1 Stormwater Improvements | Upsize existing storm pipes and enclose the Florida Ditch; water directed to TV-02. | Wet Detention Pond | Completed | 2010 | 1.019 | 412 | A | 432 | $2,151,510 | $4,797 | City/ Brevard County | City - $1,410,072/ County - $470,000 | N/A | Structural | 2013 | North Indian River Lagoon | 28.63027 | -80.82611 | 2010 | Wet Detention Effciency Calculation and TA | yes | 57.1718 | 110.9024
2658 | City of Titusville | North IRL | A | IR1-5 | 0.35 | 0.47 | 0.05768 | 10.2522 | 1.5194 | 0.59134 | 0.087636 | 1210 | Fixed Single Family Units | TV-01 | Area 1 Stormwater Improvements | 433.2438 | City of Titusville | Brevard County | Area 1 Stormwater Improvements | Upsize existing storm pipes and enclose the Florida Ditch; water directed to TV-02. | Wet Detention Pond | Completed | 2010 | 1.019 | 412 | A | 432 | $2,151,510 | $4,797 | City/ Brevard County | City - $1,410,072/ County - $470,000 | N/A | Structural | 2013 | North Indian River Lagoon | 28.63027 | -80.82611 | 2010 | Wet Detention Effciency Calculation and TA | yes | 67.6343 | 233.4217
2659 | City of Titusville | North IRL | A | IR1-5 | 0.35 | 0.47 | 0.12323 | 10.2522 | 1.5194 | 1.2634 | 0.18723 | 1210 | Fixed Single Family Units | TV-01 | Area 1 Stormwater Improvements | 433.2438 | City of Titusville | Brevard County | Area 1 Stormwater Improvements | Upsize existing storm pipes and enclose the Florida Ditch; water directed to TV-02. | Wet Detention Pond | Completed | 2010 | 1.019 | 412 | A | 432 | $2,151,510 | $4,797 | City/ Brevard County | City - $1,410,072/ County - $470,000 | N/A | Structural | 2013 | North Indian River Lagoon | 28.63027 | -80.82611 | 2010 | Wet Detention Effciency Calculation and TA | yes | 89.4299 | 498.6883
2660 | City of Titusville | North IRL | A | IR1-5 | 0.35 | 0.47 | 0.023265 | 10.2522 | 1.5194 | 0.23852 | 0.035348 | 1210 | Fixed Single Family Units | TV-01 | Area 1 Stormwater Improvements | 433.2438 | City of Titusville | Brevard County | Area 1 Stormwater Improvements | Upsize existing storm pipes and enclose the Florida Ditch; water directed to TV-02. | Wet Detention Pond | Completed | 2010 | 1.019 | 412 | A | 432 | $2,151,510 | $4,797 | City/ Brevard County | City - $1,410,072/ County - $470,000 | N/A | Structural | 2013 | North Indian River Lagoon | 28.63027 | -80.82611 | 2010 | Wet Detention Effciency Calculation and TA | yes | 44.7188 | 94.1518
2661 | City of Titusville | North IRL | A | IR1-5 | 0.35 | 0.47 | 0.019098 | 11.0723 | 1.9971 | 0.21146 | 0.038141 | 1200 | Residential, Medium Density-Two-five dwellingunits per acre | TV-01 | Area 1 Stormwater Improvements | 433.2438 | City of Titusville | Brevard County | Area 1 Stormwater Improvements | Upsize existing storm pipes and enclose the Florida Ditch; water directed to TV-02. | Wet Detention Pond | Completed | 2010 | 1.019 | 412 | A | 432 | $2,151,510 | $4,797 | City/ Brevard County | City - $1,410,072/ County - $470,000 | N/A | Structural | 2013 | North Indian River Lagoon | 28.63027 | -80.82611 | 2010 | Wet Detention Effciency Calculation and TA | yes | 44.2002 | 77.2862
2662 | City of Titusville | North IRL | A | IR1-5 | 0.35 | 0.47 | 0.11372 | 11.0723 | 1.9971 | 1.2592 | 0.22712 | 1210 | Fixed Single Family Units | TV-01 | Area 1 Stormwater Improvements | 433.2438 | City of Titusville | Brevard County | Area 1 Stormwater Improvements | Upsize existing storm pipes and enclose the Florida Ditch; water directed to TV-02. | Wet Detention Pond | Completed | 2010 | 1.019 | 412 | A | 432 | $2,151,510 | $4,797 | City/ Brevard County | City - $1,410,072/ County - $470,000 | N/A | Structural | 2013 | North Indian River Lagoon | 28.63027 | -80.82611 | 2010 | Wet Detention Effciency Calculation and TA | yes | 87.8397 | 460.2278
2663 | City of Titusville | North IRL | A | IR1-5 | 0.35 | 0.47 | 0.0010753 | 11.0723 | 1.9971 | 0.011907 | 0.0021476 | 1320 | Mobile Home Units | TV-01 | Area 1 Stormwater Improvements | 433.2438 | City of Titusville | Brevard County | Area 1 Stormwater Improvements | Upsize existing storm pipes and enclose the Florida Ditch; water directed to TV-02. | Wet Detention Pond | Completed | 2010 | 1.019 | 412 | A | 432 | $2,151,510 | $4,797 | City/ Brevard County | City - $1,410,072/ County - $470,000 | N/A | Structural | 2013 | North Indian River Lagoon | 28.63027 | -80.82611 | 2010 | Wet Detention Effciency Calculation and TA | yes | 51.9226 | 4.3518
2664 | City of Titusville | North IRL | A | IR1-5 | 0.35 | 0.47 | 0.07298 | 10.2913 | 1.5251 | 0.75106 | 0.1113 | 1200 | Residential, Medium Density-Two-five dwellingunits per acre | TV-01 | Area 1 Stormwater Improvements | 433.2438 | City of Titusville | Brevard County | Area 1 Stormwater Improvements | Upsize existing storm pipes and enclose the Florida Ditch; water directed to TV-02. | Wet Detention Pond | Completed | 2010 | 1.019 | 412 | A | 432 | $2,151,510 | $4,797 | City/ Brevard County | City - $1,410,072/ County - $470,000 | N/A | Structural | 2013 | North Indian River Lagoon | 28.63027 | -80.82611 | 2010 | Wet Detention Effciency Calculation and TA | yes | 211.908 | 295.3405
2665 | City of Titusville | North IRL | A | IR1-5 | 0.35 | 0.47 | 0.051742 | 10.2913 | 1.5251 | 0.5325 | 0.07891 | 1210 | Fixed Single Family Units | TV-01 | Area 1 Stormwater Improvements | 433.2438 | City of Titusville | Brevard County | Area 1 Stormwater Improvements | Upsize existing storm pipes and enclose the Florida Ditch; water directed to TV-02. | Wet Detention Pond | Completed | 2010 | 1.019 | 412 | A | 432 | $2,151,510 | $4,797 | City/ Brevard County | City - $1,410,072/ County - $470,000 | N/A | Structural | 2013 | North Indian River Lagoon | 28.63027 | -80.82611 | 2010 | Wet Detention Effciency Calculation and TA | yes | 77.2222 | 209.3936
2666 | City of Titusville | North IRL | A | IR1-5 | 0.35 | 0.47 | 0.18081 | 10.2913 | 1.5251 | 1.8608 | 0.27575 | 1210 | Fixed Single Family Units | TV-01 | Area 1 Stormwater Improvements | 433.2438 | City of Titusville | Brevard County | Area 1 Stormwater Improvements | Upsize existing storm pipes and enclose the Florida Ditch; water directed to TV-02. | Wet Detention Pond | Completed | 2010 | 1.019 | 412 | A | 432 | $2,151,510 | $4,797 | City/ Brevard County | City - $1,410,072/ County - $470,000 | N/A | Structural | 2013 | North Indian River Lagoon | 28.63027 | -80.82611 | 2010 | Wet Detention Effciency Calculation and TA | yes | 109.7742 | 731.7229
2667 | City of Titusville | North IRL | A | IR1-5 | 0.35 | 0.47 | 0.16395 | 10.2913 | 1.5251 | 1.6873 | 0.25004 | 1210 | Fixed Single Family Units | TV-01 | Area 1 Stormwater Improvements | 433.2438 | City of Titusville | Brevard County | Area 1 Stormwater Improvements | Upsize existing storm pipes and enclose the Florida Ditch; water directed to TV-02. | Wet Detention Pond | Completed | 2010 | 1.019 | 412 | A | 432 | $2,151,510 | $4,797 | City/ Brevard County | City - $1,410,072/ County - $470,000 | N/A | Structural | 2013 | North Indian River Lagoon | 28.63027 | -80.82611 | 2010 | Wet Detention Effciency Calculation and TA | yes | 105.54 | 663.4999
2668 | City of Titusville | North IRL | A | IR1-5 | 0.35 | 0.47 | 0.072037 | 10.2913 | 1.5251 | 0.74135 | 0.10986 | 1210 | Fixed Single Family Units | TV-01 | Area 1 Stormwater Improvements | 433.2438 | City of Titusville | Brevard County | Area 1 Stormwater Improvements | Upsize existing storm pipes and enclose the Florida Ditch; water directed to TV-02. | Wet Detention Pond | Completed | 2010 | 1.019 | 412 | A | 432 | $2,151,510 | $4,797 | City/ Brevard County | City - $1,410,072/ County - $470,000 | N/A | Structural | 2013 | North Indian River Lagoon | 28.63027 | -80.82611 | 2010 | Wet Detention Effciency Calculation and TA | yes | 71.7054 | 291.5224
2669 | City of Titusville | North IRL | A | IR1-5 | 0.35 | 0.47 | 0.068996 | 10.2913 | 1.5251 | 0.71006 | 0.10522 | 1210 | Fixed Single Family Units | TV-01 | Area 1 Stormwater Improvements | 433.2438 | City of Titusville | Brevard County | Area 1 Stormwater Improvements | Upsize existing storm pipes and enclose the Florida Ditch; water directed to TV-02. | Wet Detention Pond | Completed | 2010 | 1.019 | 412 | A | 432 | $2,151,510 | $4,797 | City/ Brevard County | City - $1,410,072/ County - $470,000 | N/A | Structural | 2013 | North Indian River Lagoon | 28.63027 | -80.82611 | 2010 | Wet Detention Effciency Calculation and TA | yes | 71.2886 | 279.2184
2670 | City of Titusville | North IRL | A | IR1-5 | 0.35 | 0.47 | 0.0072408 | 10.2913 | 1.5251 | 0.074517 | 0.011043 | 1210 | Fixed Single Family Units | TV-01 | Area 1 Stormwater Improvements | 433.2438 | City of Titusville | Brevard County | Area 1 Stormwater Improvements | Upsize existing storm pipes and enclose the Florida Ditch; water directed to TV-02. | Wet Detention Pond | Completed | 2010 | 1.019 | 412 | A | 432 | $2,151,510 | $4,797 | City/ Brevard County | City - $1,410,072/ County - $470,000 | N/A | Structural | 2013 | North Indian River Lagoon | 28.63027 | -80.82611 | 2010 | Wet Detention Effciency Calculation and TA | yes | 27.576 | 29.3023
2671 | City of Titusville | North IRL | A | IR1-5 | 0.35 | 0.47 | 0.078218 | 11.7818 | 2.0295 | 0.92156 | 0.15874 | 1400 | Commercial and Services | TV-01 | Area 1 Stormwater Improvements | 433.2438 | City of Titusville | Brevard County | Area 1 Stormwater Improvements | Upsize existing storm pipes and enclose the Florida Ditch; water directed to TV-02. | Wet Detention Pond | Completed | 2010 | 1.019 | 412 | A | 432 | $2,151,510 | $4,797 | City/ Brevard County | City - $1,410,072/ County - $470,000 | N/A | Structural | 2013 | North Indian River Lagoon | 28.63027 | -80.82611 | 2010 | Wet Detention Effciency Calculation and TA | yes | 94.6797 | 316.5386
2672 | City of Titusville | North IRL | A | IR1-5 | 0.35 | 0.47 | 0.016368 | 11.7818 | 2.0295 | 0.19285 | 0.033219 | 1420 | Wholesale Sales and Services <Excluding warehouses associated with industrial use> | TV-01 | Area 1 Stormwater Improvements | 433.2438 | City of Titusville | Brevard County | Area 1 Stormwater Improvements | Upsize existing storm pipes and enclose the Florida Ditch; water directed to TV-02. | Wet Detention Pond | Completed | 2010 | 1.019 | 412 | A | 432 | $2,151,510 | $4,797 | City/ Brevard County | City - $1,410,072/ County - $470,000 | N/A | Structural | 2013 | North Indian River Lagoon | 28.63027 | -80.82611 | 2010 | Wet Detention Effciency Calculation and TA | yes | 32.558 | 66.239
2673 | City of Titusville | North IRL | A | IR1-5 | 0.35 | 0.47 | 0.028631 | 11.7818 | 2.0295 | 0.33732 | 0.058106 | 1420 | Wholesale Sales and Services <Excluding warehouses associated with industrial use> | TV-01 | Area 1 Stormwater Improvements | 433.2438 | City of Titusville | Brevard County | Area 1 Stormwater Improvements | Upsize existing storm pipes and enclose the Florida Ditch; water directed to TV-02. | Wet Detention Pond | Completed | 2010 | 1.019 | 412 | A | 432 | $2,151,510 | $4,797 | City/ Brevard County | City - $1,410,072/ County - $470,000 | N/A | Structural | 2013 | North Indian River Lagoon | 28.63027 | -80.82611 | 2010 | Wet Detention Effciency Calculation and TA | yes | 45.3309 | 115.8653
2674 | City of Titusville | North IRL | A | IR1-5 | 0.35 | 0.47 | 0.029538 | 11.7818 | 2.0295 | 0.34801 | 0.059946 | 1410 | Retail Sales and Services | TV-01 | Area 1 Stormwater Improvements | 433.2438 | City of Titusville | Brevard County | Area 1 Stormwater Improvements | Upsize existing storm pipes and enclose the Florida Ditch; water directed to TV-02. | Wet Detention Pond | Completed | 2010 | 1.019 | 412 | A | 432 | $2,151,510 | $4,797 | City/ Brevard County | City - $1,410,072/ County - $470,000 | N/A | Structural | 2013 | North Indian River Lagoon | 28.63027 | -80.82611 | 2010 | Wet Detention Effciency Calculation and TA | yes | 46.7265 | 119.5345
2675 | City of Titusville | North IRL | A | IR1-5 | 0.35 | 0.47 | 0.040233 | 11.7818 | 2.0295 | 0.47401 | 0.081651 | 1410 | Retail Sales and Services | TV-01 | Area 1 Stormwater Improvements | 433.2438 | City of Titusville | Brevard County | Area 1 Stormwater Improvements | Upsize existing storm pipes and enclose the Florida Ditch; water directed to TV-02. | Wet Detention Pond | Completed | 2010 | 1.019 | 412 | A | 432 | $2,151,510 | $4,797 | City/ Brevard County | City - $1,410,072/ County - $470,000 | N/A | Structural | 2013 | North Indian River Lagoon | 28.63027 | -80.82611 | 2010 | Wet Detention Effciency Calculation and TA | yes | 51.4154 | 162.8156
2676 | City of Titusville | North IRL | A | IR1-5 | 0.35 | 0.47 | 0.42478 | 11.7818 | 2.0295 | 5.0046 | 0.86207 | 1320 | Mobile Home Units | TV-01 | Area 1 Stormwater Improvements | 433.2438 | City of Titusville | Brevard County | Area 1 Stormwater Improvements | Upsize existing storm pipes and enclose the Florida Ditch; water directed to TV-02. | Wet Detention Pond | Completed | 2010 | 1.019 | 412 | A | 432 | $2,151,510 | $4,797 | City/ Brevard County | City - $1,410,072/ County - $470,000 | N/A | Structural | 2013 | North Indian River Lagoon | 28.63027 | -80.82611 | 2010 | Wet Detention Effciency Calculation and TA | yes | 168.8332 | 1719.007
2677 | City of Titusville | North IRL | A | IR1-5 | 0.35 | 0.47 | 0.0040017 | 12.0181 | 2.3696 | 0.048093 | 0.0094824 | 1300 | Residential, High Density | TV-01 | Area 1 Stormwater Improvements | 433.2438 | City of Titusville | Brevard County | Area 1 Stormwater Improvements | Upsize existing storm pipes and enclose the Florida Ditch; water directed to TV-02. | Wet Detention Pond | Completed | 2010 | 1.019 | 412 | A | 432 | $2,151,510 | $4,797 | City/ Brevard County | City - $1,410,072/ County - $470,000 | N/A | Structural | 2013 | North Indian River Lagoon | 28.63027 | -80.82611 | 2010 | Wet Detention Effciency Calculation and TA | yes | 59.6948 | 16.1944
2678 | City of Titusville | North IRL | A | IR1-5 | 0.35 | 0.47 | 0.61376 | 12.0181 | 2.3696 | 7.3763 | 1.4544 | 1340 | Residential, High density; Multiple Dwelling Units, High Rise <Three stories or more> | TV-01 | Area 1 Stormwater Improvements | 433.2438 | City of Titusville | Brevard County | Area 1 Stormwater Improvements | Upsize existing storm pipes and enclose the Florida Ditch; water directed to TV-02. | Wet Detention Pond | Completed | 2010 | 1.019 | 412 | A | 432 | $2,151,510 | $4,797 | City/ Brevard County | City - $1,410,072/ County - $470,000 | N/A | Structural | 2013 | North Indian River Lagoon | 28.63027 | -80.82611 | 2010 | Wet Detention Effciency Calculation and TA | yes | 198.9149 | 2483.8056
2679 | City of Titusville | North IRL | A | IR1-5 | 0.35 | 0.47 | 0.18694 | 10.2988 | 1.5262 | 1.9252 | 0.2853 | 1200 | Residential, Medium Density-Two-five dwellingunits per acre | TV-01 | Area 1 Stormwater Improvements | 433.2438 | City of Titusville | Brevard County | Area 1 Stormwater Improvements | Upsize existing storm pipes and enclose the Florida Ditch; water directed to TV-02. | Wet Detention Pond | Completed | 2010 | 1.019 | 412 | A | 432 | $2,151,510 | $4,797 | City/ Brevard County | City - $1,410,072/ County - $470,000 | N/A | Structural | 2013 | North Indian River Lagoon | 28.63027 | -80.82611 | 2010 | Wet Detention Effciency Calculation and TA | yes | 129.9919 | 756.5101
2680 | City of Titusville | North IRL | A | IR1-5 | 0.35 | 0.47 | 0.084135 | 10.2988 | 1.5262 | 0.86649 | 0.1284 | 1210 | Fixed Single Family Units | TV-01 | Area 1 Stormwater Improvements | 433.2438 | City of Titusville | Brevard County | Area 1 Stormwater Improvements | Upsize existing storm pipes and enclose the Florida Ditch; water directed to TV-02. | Wet Detention Pond | Completed | 2010 | 1.019 | 412 | A | 432 | $2,151,510 | $4,797 | City/ Brevard County | City - $1,410,072/ County - $470,000 | N/A | Structural | 2013 | North Indian River Lagoon | 28.63027 | -80.82611 | 2010 | Wet Detention Effciency Calculation and TA | yes | 83.4043 | 340.4811
2681 | City of Titusville | North IRL | A | IR1-5 | 0.35 | 0.47 | 0.18974 | 10.2988 | 1.5262 | 1.9541 | 0.28958 | 1210 | Fixed Single Family Units | TV-01 | Area 1 Stormwater Improvements | 433.2438 | City of Titusville | Brevard County | Area 1 Stormwater Improvements | Upsize existing storm pipes and enclose the Florida Ditch; water directed to TV-02. | Wet Detention Pond | Completed | 2010 | 1.019 | 412 | A | 432 | $2,151,510 | $4,797 | City/ Brevard County | City - $1,410,072/ County - $470,000 | N/A | Structural | 2013 | North Indian River Lagoon | 28.63027 | -80.82611 | 2010 | Wet Detention Effciency Calculation and TA | yes | 109.9485 | 767.865
2682 | City of Titusville | North IRL | A | IR1-5 | 0.35 | 0.47 | 0.12132 | 10.2988 | 1.5262 | 1.2494 | 0.18515 | 1210 | Fixed Single Family Units | TV-01 | Area 1 Stormwater Improvements | 433.2438 | City of Titusville | Brevard County | Area 1 Stormwater Improvements | Upsize existing storm pipes and enclose the Florida Ditch; water directed to TV-02. | Wet Detention Pond | Completed | 2010 | 1.019 | 412 | A | 432 | $2,151,510 | $4,797 | City/ Brevard County | City - $1,410,072/ County - $470,000 | N/A | Structural | 2013 | North Indian River Lagoon | 28.63027 | -80.82611 | 2010 | Wet Detention Effciency Calculation and TA | yes | 93.2575 | 490.9586
2683 | City of Titusville | North IRL | A | IR1-5 | 0.35 | 0.47 | 0.003226 | 10.2988 | 1.5262 | 0.033224 | 0.0049234 | 1210 | Fixed Single Family Units | TV-01 | Area 1 Stormwater Improvements | 433.2438 | City of Titusville | Brevard County | Area 1 Stormwater Improvements | Upsize existing storm pipes and enclose the Florida Ditch; water directed to TV-02. | Wet Detention Pond | Completed | 2010 | 1.019 | 412 | A | 432 | $2,151,510 | $4,797 | City/ Brevard County | City - $1,410,072/ County - $470,000 | N/A | Structural | 2013 | North Indian River Lagoon | 28.63027 | -80.82611 | 2010 | Wet Detention Effciency Calculation and TA | yes | 25.2925 | 13.0553
2684 | City of Titusville | North IRL | A | IR1-5 | 0.35 | 0.47 | 0.002963 | 10.2988 | 1.5262 | 0.030516 | 0.004522 | 1210 | Fixed Single Family Units | TV-01 | Area 1 Stormwater Improvements | 433.2438 | City of Titusville | Brevard County | Area 1 Stormwater Improvements | Upsize existing storm pipes and enclose the Florida Ditch; water directed to TV-02. | Wet Detention Pond | Completed | 2010 | 1.019 | 412 | A | 432 | $2,151,510 | $4,797 | City/ Brevard County | City - $1,410,072/ County - $470,000 | N/A | Structural | 2013 | North Indian River Lagoon | 28.63027 | -80.82611 | 2010 | Wet Detention Effciency Calculation and TA | yes | 46.6973 | 11.9909
2685 | City of Titusville | North IRL | A | IR1-5 | 0.35 | 0.47 | 5.0853e-05 | 10.2988 | 1.5262 | 0.00052373 | 7.761e-05 | 1210 | Fixed Single Family Units | TV-01 | Area 1 Stormwater Improvements | 433.2438 | City of Titusville | Brevard County | Area 1 Stormwater Improvements | Upsize existing storm pipes and enclose the Florida Ditch; water directed to TV-02. | Wet Detention Pond | Completed | 2010 | 1.019 | 412 | A | 432 | $2,151,510 | $4,797 | City/ Brevard County | City - $1,410,072/ County - $470,000 | N/A | Structural | 2013 | North Indian River Lagoon | 28.63027 | -80.82611 | 2010 | Wet Detention Effciency Calculation and TA | yes | 6.9356 | 0.2058
2686 | City of Titusville | North IRL | A | IR1-5 | 0.35 | 0.47 | 0.010934 | 10.2988 | 1.5262 | 0.11261 | 0.016687 | 1210 | Fixed Single Family Units | TV-01 | Area 1 Stormwater Improvements | 433.2438 | City of Titusville | Brevard County | Area 1 Stormwater Improvements | Upsize existing storm pipes and enclose the Florida Ditch; water directed to TV-02. | Wet Detention Pond | Completed | 2010 | 1.019 | 412 | A | 432 | $2,151,510 | $4,797 | City/ Brevard County | City - $1,410,072/ County - $470,000 | N/A | Structural | 2013 | North Indian River Lagoon | 28.63027 | -80.82611 | 2010 | Wet Detention Effciency Calculation and TA | yes | 37.393 | 44.2481
2687 | City of Titusville | North IRL | A | IR1-5 | 0.35 | 0.47 | 0.018455 | 10.2988 | 1.5262 | 0.19007 | 0.028165 | 1210 | Fixed Single Family Units | TV-01 | Area 1 Stormwater Improvements | 433.2438 | City of Titusville | Brevard County | Area 1 Stormwater Improvements | Upsize existing storm pipes and enclose the Florida Ditch; water directed to TV-02. | Wet Detention Pond | Completed | 2010 | 1.019 | 412 | A | 432 | $2,151,510 | $4,797 | City/ Brevard County | City - $1,410,072/ County - $470,000 | N/A | Structural | 2013 | North Indian River Lagoon | 28.63027 | -80.82611 | 2010 | Wet Detention Effciency Calculation and TA | yes | 43.3983 | 74.685
2688 | City of Titusville | North IRL | A | IR1-5 | 0.35 | 0.47 | 0.61776 | 7.9503 | 1.086 | 4.9114 | 0.67088 | 8110 | Airports | TV-01 | Area 1 Stormwater Improvements | 433.2438 | City of Titusville | Brevard County | Area 1 Stormwater Improvements | Upsize existing storm pipes and enclose the Florida Ditch; water directed to TV-02. | Wet Detention Pond | Completed | 2010 | 1.019 | 412 | A | 432 | $2,151,510 | $4,797 | City/ Brevard County | City - $1,410,072/ County - $470,000 | N/A | Structural | 2013 | North Indian River Lagoon | 28.63027 | -80.82611 | 2010 | Wet Detention Effciency Calculation and TA | yes | 200 | 2500
2689 | City of Titusville | North IRL | A | IR1-5 | 0.35 | 0.47 | 0.2359 | 10.1225 | 1.4929 | 2.3879 | 0.35219 | 1200 | Residential, Medium Density-Two-five dwellingunits per acre | TV-01 | Area 1 Stormwater Improvements | 433.2438 | City of Titusville | Brevard County | Area 1 Stormwater Improvements | Upsize existing storm pipes and enclose the Florida Ditch; water directed to TV-02. | Wet Detention Pond | Completed | 2010 | 1.019 | 412 | A | 432 | $2,151,510 | $4,797 | City/ Brevard County | City - $1,410,072/ County - $470,000 | N/A | Structural | 2013 | North Indian River Lagoon | 28.63027 | -80.82611 | 2010 | Wet Detention Effciency Calculation and TA | yes | 193.5738 | 954.6667
2690 | City of Titusville | North IRL | A | IR1-5 | 0.35 | 0.47 | 0.051313 | 10.1225 | 1.4929 | 0.51942 | 0.076607 | 1210 | Fixed Single Family Units | TV-01 | Area 1 Stormwater Improvements | 433.2438 | City of Titusville | Brevard County | Area 1 Stormwater Improvements | Upsize existing storm pipes and enclose the Florida Ditch; water directed to TV-02. | Wet Detention Pond | Completed | 2010 | 1.019 | 412 | A | 432 | $2,151,510 | $4,797 | City/ Brevard County | City - $1,410,072/ County - $470,000 | N/A | Structural | 2013 | North Indian River Lagoon | 28.63027 | -80.82611 | 2010 | Wet Detention Effciency Calculation and TA | yes | 59.5699 | 207.6566
2691 | City of Titusville | North IRL | A | IR1-5 | 0.35 | 0.47 | 0.051827 | 10.1225 | 1.4929 | 0.52462 | 0.077375 | 1210 | Fixed Single Family Units | TV-01 | Area 1 Stormwater Improvements | 433.2438 | City of Titusville | Brevard County | Area 1 Stormwater Improvements | Upsize existing storm pipes and enclose the Florida Ditch; water directed to TV-02. | Wet Detention Pond | Completed | 2010 | 1.019 | 412 | A | 432 | $2,151,510 | $4,797 | City/ Brevard County | City - $1,410,072/ County - $470,000 | N/A | Structural | 2013 | North Indian River Lagoon | 28.63027 | -80.82611 | 2010 | Wet Detention Effciency Calculation and TA | yes | 58.6066 | 209.7369
2692 | City of Titusville | North IRL | A | IR1-5 | 0.35 | 0.47 | 0.13807 | 10.1225 | 1.4929 | 1.3976 | 0.20613 | 1210 | Fixed Single Family Units | TV-01 | Area 1 Stormwater Improvements | 433.2438 | City of Titusville | Brevard County | Area 1 Stormwater Improvements | Upsize existing storm pipes and enclose the Florida Ditch; water directed to TV-02. | Wet Detention Pond | Completed | 2010 | 1.019 | 412 | A | 432 | $2,151,510 | $4,797 | City/ Brevard County | City - $1,410,072/ County - $470,000 | N/A | Structural | 2013 | North Indian River Lagoon | 28.63027 | -80.82611 | 2010 | Wet Detention Effciency Calculation and TA | yes | 96.9197 | 558.7414
2693 | City of Titusville | North IRL | A | IR1-5 | 0.35 | 0.47 | 0.14065 | 10.1225 | 1.4929 | 1.4237 | 0.20998 | 1210 | Fixed Single Family Units | TV-01 | Area 1 Stormwater Improvements | 433.2438 | City of Titusville | Brevard County | Area 1 Stormwater Improvements | Upsize existing storm pipes and enclose the Florida Ditch; water directed to TV-02. | Wet Detention Pond | Completed | 2010 | 1.019 | 412 | A | 432 | $2,151,510 | $4,797 | City/ Brevard County | City - $1,410,072/ County - $470,000 | N/A | Structural | 2013 | North Indian River Lagoon | 28.63027 | -80.82611 | 2010 | Wet Detention Effciency Calculation and TA | yes | 98.1218 | 569.1983
2694 | City of Titusville | North IRL | A | IR1-5 | 0.35 | 0.47 | 0.017619 | 9.335 | 1.3032 | 0.16447 | 0.02296 | 1200 | Residential, Medium Density-Two-five dwellingunits per acre | TV-01 | Area 1 Stormwater Improvements | 433.2438 | City of Titusville | Brevard County | Area 1 Stormwater Improvements | Upsize existing storm pipes and enclose the Florida Ditch; water directed to TV-02. | Wet Detention Pond | Completed | 2010 | 1.019 | 412 | A | 432 | $2,151,510 | $4,797 | City/ Brevard County | City - $1,410,072/ County - $470,000 | N/A | Structural | 2013 | North Indian River Lagoon | 28.63027 | -80.82611 | 2010 | Wet Detention Effciency Calculation and TA | yes | 102.8948 | 71.3007
2695 | City of Titusville | North IRL | A | IR1-5 | 0.35 | 0.47 | 0.36659 | 9.335 | 1.3032 | 3.4221 | 0.47773 | 8110 | Airports | TV-01 | Area 1 Stormwater Improvements | 433.2438 | City of Titusville | Brevard County | Area 1 Stormwater Improvements | Upsize existing storm pipes and enclose the Florida Ditch; water directed to TV-02. | Wet Detention Pond | Completed | 2010 | 1.019 | 412 | A | 432 | $2,151,510 | $4,797 | City/ Brevard County | City - $1,410,072/ County - $470,000 | N/A | Structural | 2013 | North Indian River Lagoon | 28.63027 | -80.82611 | 2010 | Wet Detention Effciency Calculation and TA | yes | 159.3495 | 1483.5409
2696 | City of Titusville | North IRL | A | IR1-5 | 0.35 | 0.47 | 0.086557 | 9.335 | 1.3032 | 0.80801 | 0.1128 | 1210 | Fixed Single Family Units | TV-01 | Area 1 Stormwater Improvements | 433.2438 | City of Titusville | Brevard County | Area 1 Stormwater Improvements | Upsize existing storm pipes and enclose the Florida Ditch; water directed to TV-02. | Wet Detention Pond | Completed | 2010 | 1.019 | 412 | A | 432 | $2,151,510 | $4,797 | City/ Brevard County | City - $1,410,072/ County - $470,000 | N/A | Structural | 2013 | North Indian River Lagoon | 28.63027 | -80.82611 | 2010 | Wet Detention Effciency Calculation and TA | yes | 74.9387 | 350.2824
2697 | City of Titusville | North IRL | A | IR1-5 | 0.35 | 0.47 | 0.10565 | 9.335 | 1.3032 | 0.9862 | 0.13767 | 1210 | Fixed Single Family Units | TV-01 | Area 1 Stormwater Improvements | 433.2438 | City of Titusville | Brevard County | Area 1 Stormwater Improvements | Upsize existing storm pipes and enclose the Florida Ditch; water directed to TV-02. | Wet Detention Pond | Completed | 2010 | 1.019 | 412 | A | 432 | $2,151,510 | $4,797 | City/ Brevard County | City - $1,410,072/ County - $470,000 | N/A | Structural | 2013 | North Indian River Lagoon | 28.63027 | -80.82611 | 2010 | Wet Detention Effciency Calculation and TA | yes | 83.1225 | 427.5313
2698 | City of Titusville | North IRL | A | IR1-5 | 0.35 | 0.47 | 0.041352 | 9.335 | 1.3032 | 0.38602 | 0.053888 | 1210 | Fixed Single Family Units | TV-01 | Area 1 Stormwater Improvements | 433.2438 | City of Titusville | Brevard County | Area 1 Stormwater Improvements | Upsize existing storm pipes and enclose the Florida Ditch; water directed to TV-02. | Wet Detention Pond | Completed | 2010 | 1.019 | 412 | A | 432 | $2,151,510 | $4,797 | City/ Brevard County | City - $1,410,072/ County - $470,000 | N/A | Structural | 2013 | North Indian River Lagoon | 28.63027 | -80.82611 | 2010 | Wet Detention Effciency Calculation and TA | yes | 54.7369 | 167.3447
2699 | City of Titusville | North IRL | A | IR1-5 | 0.35 | 0.47 | 0.0020998 | 9.948 | 1.461 | 0.020889 | 0.0030679 | 1210 | Fixed Single Family Units | TV-01 | Area 1 Stormwater Improvements | 433.2438 | City of Titusville | Brevard County | Area 1 Stormwater Improvements | Upsize existing storm pipes and enclose the Florida Ditch; water directed to TV-02. | Wet Detention Pond | Completed | 2010 | 1.019 | 412 | A | 432 | $2,151,510 | $4,797 | City/ Brevard County | City - $1,410,072/ County - $470,000 | N/A | Structural | 2013 | North Indian River Lagoon | 28.63027 | -80.82611 | 2010 | Wet Detention Effciency Calculation and TA | yes | 30.0328 | 8.4977
2700 | Natural Lands | North IRL | A | IR1-5 | 0.35 | 0.47 | 0.61776 | 5.7517 | 0.65233 | 3.5532 | 0.40299 | 4340 | Hardwood Conifer Mixed | TV-01 | Area 1 Stormwater Improvements | 433.2438 | City of Titusville | Brevard County | Area 1 Stormwater Improvements | Upsize existing storm pipes and enclose the Florida Ditch; water directed to TV-02. | Wet Detention Pond | Completed | 2010 | 1.019 | 412 | A | 432 | $2,151,510 | $4,797 | City/ Brevard County | City - $1,410,072/ County - $470,000 | N/A | Structural | 2013 | North Indian River Lagoon | 28.63027 | -80.82611 | 2010 | Wet Detention Effciency Calculation and TA | yes | 200 | 2500
2701 | City of Titusville | North IRL | A | IR1-5 | 0.35 | 0.47 | 0.61776 | 7.9459 | 1.0854 | 4.9087 | 0.6705 | 1750 | Governmental | TV-01 | Area 1 Stormwater Improvements | 433.2438 | City of Titusville | Brevard County | Area 1 Stormwater Improvements | Upsize existing storm pipes and enclose the Florida Ditch; water directed to TV-02. | Wet Detention Pond | Completed | 2010 | 1.019 | 412 | A | 432 | $2,151,510 | $4,797 | City/ Brevard County | City - $1,410,072/ County - $470,000 | N/A | Structural | 2013 | North Indian River Lagoon | 28.63027 | -80.82611 | 2010 | Wet Detention Effciency Calculation and TA | yes | 200 | 2500
2702 | City of Titusville | North IRL | A | IR1-5 | 0.35 | 0.47 | 0.12051 | 10.3025 | 1.5267 | 1.2416 | 0.18398 | 1210 | Fixed Single Family Units | TV-01 | Area 1 Stormwater Improvements | 433.2438 | City of Titusville | Brevard County | Area 1 Stormwater Improvements | Upsize existing storm pipes and enclose the Florida Ditch; water directed to TV-02. | Wet Detention Pond | Completed | 2010 | 1.019 | 412 | A | 432 | $2,151,510 | $4,797 | City/ Brevard County | City - $1,410,072/ County - $470,000 | N/A | Structural | 2013 | North Indian River Lagoon | 28.63027 | -80.82611 | 2010 | Wet Detention Effciency Calculation and TA | yes | 93.1908 | 487.6919
2703 | City of Titusville | North IRL | A | IR1-5 | 0.35 | 0.47 | 0.19043 | 10.3025 | 1.5267 | 1.9619 | 0.29073 | 1210 | Fixed Single Family Units | TV-01 | Area 1 Stormwater Improvements | 433.2438 | City of Titusville | Brevard County | Area 1 Stormwater Improvements | Upsize existing storm pipes and enclose the Florida Ditch; water directed to TV-02. | Wet Detention Pond | Completed | 2010 | 1.019 | 412 | A | 432 | $2,151,510 | $4,797 | City/ Brevard County | City - $1,410,072/ County - $470,000 | N/A | Structural | 2013 | North Indian River Lagoon | 28.63027 | -80.82611 | 2010 | Wet Detention Effciency Calculation and TA | yes | 111.8703 | 770.6465
2704 | City of Titusville | North IRL | A | IR1-5 | 0.35 | 0.47 | 0.07684 | 10.3025 | 1.5267 | 0.79164 | 0.11731 | 1210 | Fixed Single Family Units | TV-01 | Area 1 Stormwater Improvements | 433.2438 | City of Titusville | Brevard County | Area 1 Stormwater Improvements | Upsize existing storm pipes and enclose the Florida Ditch; water directed to TV-02. | Wet Detention Pond | Completed | 2010 | 1.019 | 412 | A | 432 | $2,151,510 | $4,797 | City/ Brevard County | City - $1,410,072/ County - $470,000 | N/A | Structural | 2013 | North Indian River Lagoon | 28.63027 | -80.82611 | 2010 | Wet Detention Effciency Calculation and TA | yes | 83.6014 | 310.9608
2705 | City of Titusville | North IRL | A | IR1-5 | 0.35 | 0.47 | 0.038282 | 10.3025 | 1.5267 | 0.39439 | 0.058444 | 1210 | Fixed Single Family Units | TV-01 | Area 1 Stormwater Improvements | 433.2438 | City of Titusville | Brevard County | Area 1 Stormwater Improvements | Upsize existing storm pipes and enclose the Florida Ditch; water directed to TV-02. | Wet Detention Pond | Completed | 2010 | 1.019 | 412 | A | 432 | $2,151,510 | $4,797 | City/ Brevard County | City - $1,410,072/ County - $470,000 | N/A | Structural | 2013 | North Indian River Lagoon | 28.63027 | -80.82611 | 2010 | Wet Detention Effciency Calculation and TA | yes | 54.729 | 154.9201
2706 | City of Titusville | North IRL | A | IR1-5 | 0.35 | 0.47 | 0.1123 | 10.3025 | 1.5267 | 1.157 | 0.17144 | 1210 | Fixed Single Family Units | TV-01 | Area 1 Stormwater Improvements | 433.2438 | City of Titusville | Brevard County | Area 1 Stormwater Improvements | Upsize existing storm pipes and enclose the Florida Ditch; water directed to TV-02. | Wet Detention Pond | Completed | 2010 | 1.019 | 412 | A | 432 | $2,151,510 | $4,797 | City/ Brevard County | City - $1,410,072/ County - $470,000 | N/A | Structural | 2013 | North Indian River Lagoon | 28.63027 | -80.82611 | 2010 | Wet Detention Effciency Calculation and TA | yes | 85.8764 | 454.4553
2707 | City of Titusville | North IRL | A | IR1-5 | 0.35 | 0.47 | 0.079401 | 10.3025 | 1.5267 | 0.81803 | 0.12122 | 1210 | Fixed Single Family Units | TV-01 | Area 1 Stormwater Improvements | 433.2438 | City of Titusville | Brevard County | Area 1 Stormwater Improvements | Upsize existing storm pipes and enclose the Florida Ditch; water directed to TV-02. | Wet Detention Pond | Completed | 2010 | 1.019 | 412 | A | 432 | $2,151,510 | $4,797 | City/ Brevard County | City - $1,410,072/ County - $470,000 | N/A | Structural | 2013 | North Indian River Lagoon | 28.63027 | -80.82611 | 2010 | Wet Detention Effciency Calculation and TA | yes | 71.6473 | 321.3254
2708 | City of Titusville | North IRL | A | IR1-5 | 0.35 | 0.47 | 0.17402 | 11.5128 | 2.209 | 2.0035 | 0.38442 | 1300 | Residential, High Density | TV-01 | Area 1 Stormwater Improvements | 433.2438 | City of Titusville | Brevard County | Area 1 Stormwater Improvements | Upsize existing storm pipes and enclose the Florida Ditch; water directed to TV-02. | Wet Detention Pond | Completed | 2010 | 1.019 | 412 | A | 432 | $2,151,510 | $4,797 | City/ Brevard County | City - $1,410,072/ County - $470,000 | N/A | Structural | 2013 | North Indian River Lagoon | 28.63027 | -80.82611 | 2010 | Wet Detention Effciency Calculation and TA | yes | 146.901 | 704.2357
2709 | City of Titusville | North IRL | A | IR1-5 | 0.35 | 0.47 | 0.17795 | 10.3025 | 1.5267 | 1.8334 | 0.27168 | 1200 | Residential, Medium Density-Two-five dwellingunits per acre | TV-01 | Area 1 Stormwater Improvements | 433.2438 | City of Titusville | Brevard County | Area 1 Stormwater Improvements | Upsize existing storm pipes and enclose the Florida Ditch; water directed to TV-02. | Wet Detention Pond | Completed | 2010 | 1.019 | 412 | A | 432 | $2,151,510 | $4,797 | City/ Brevard County | City - $1,410,072/ County - $470,000 | N/A | Structural | 2013 | North Indian River Lagoon | 28.63027 | -80.82611 | 2010 | Wet Detention Effciency Calculation and TA | yes | 156.355 | 720.156
2710 | City of Titusville | North IRL | A | IR1-5 | 0.35 | 0.47 | 0.11376 | 10.3025 | 1.5267 | 1.172 | 0.17368 | 1210 | Fixed Single Family Units | TV-01 | Area 1 Stormwater Improvements | 433.2438 | City of Titusville | Brevard County | Area 1 Stormwater Improvements | Upsize existing storm pipes and enclose the Florida Ditch; water directed to TV-02. | Wet Detention Pond | Completed | 2010 | 1.019 | 412 | A | 432 | $2,151,510 | $4,797 | City/ Brevard County | City - $1,410,072/ County - $470,000 | N/A | Structural | 2013 | North Indian River Lagoon | 28.63027 | -80.82611 | 2010 | Wet Detention Effciency Calculation and TA | yes | 88.5874 | 460.3687
2711 | City of Titusville | North IRL | A | IR1-5 | 0.35 | 0.47 | 0.073323 | 10.3025 | 1.5267 | 0.75541 | 0.11194 | 1210 | Fixed Single Family Units | TV-01 | Area 1 Stormwater Improvements | 433.2438 | City of Titusville | Brevard County | Area 1 Stormwater Improvements | Upsize existing storm pipes and enclose the Florida Ditch; water directed to TV-02. | Wet Detention Pond | Completed | 2010 | 1.019 | 412 | A | 432 | $2,151,510 | $4,797 | City/ Brevard County | City - $1,410,072/ County - $470,000 | N/A | Structural | 2013 | North Indian River Lagoon | 28.63027 | -80.82611 | 2010 | Wet Detention Effciency Calculation and TA | yes | 68.968 | 296.7279
2712 | City of Titusville | North IRL | A | IR1-5 | 0.35 | 0.47 | 0.14434 | 10.3025 | 1.5267 | 1.487 | 0.22035 | 1210 | Fixed Single Family Units | TV-01 | Area 1 Stormwater Improvements | 433.2438 | City of Titusville | Brevard County | Area 1 Stormwater Improvements | Upsize existing storm pipes and enclose the Florida Ditch; water directed to TV-02. | Wet Detention Pond | Completed | 2010 | 1.019 | 412 | A | 432 | $2,151,510 | $4,797 | City/ Brevard County | City - $1,410,072/ County - $470,000 | N/A | Structural | 2013 | North Indian River Lagoon | 28.63027 | -80.82611 | 2010 | Wet Detention Effciency Calculation and TA | yes | 96.3654 | 584.1044
2713 | City of Titusville | North IRL | A | IR1-5 | 0.35 | 0.47 | 0.10839 | 10.3025 | 1.5267 | 1.1167 | 0.16548 | 1210 | Fixed Single Family Units | TV-01 | Area 1 Stormwater Improvements | 433.2438 | City of Titusville | Brevard County | Area 1 Stormwater Improvements | Upsize existing storm pipes and enclose the Florida Ditch; water directed to TV-02. | Wet Detention Pond | Completed | 2010 | 1.019 | 412 | A | 432 | $2,151,510 | $4,797 | City/ Brevard County | City - $1,410,072/ County - $470,000 | N/A | Structural | 2013 | North Indian River Lagoon | 28.63027 | -80.82611 | 2010 | Wet Detention Effciency Calculation and TA | yes | 83.8722 | 438.6429
2714 | City of Titusville | North IRL | A | IR1-5 | 0.35 | 0.47 | 0.2409 | 10.3409 | 1.5323 | 2.4911 | 0.36913 | 1200 | Residential, Medium Density-Two-five dwellingunits per acre | TV-01 | Area 1 Stormwater Improvements | 433.2438 | City of Titusville | Brevard County | Area 1 Stormwater Improvements | Upsize existing storm pipes and enclose the Florida Ditch; water directed to TV-02. | Wet Detention Pond | Completed | 2010 | 1.019 | 412 | A | 432 | $2,151,510 | $4,797 | City/ Brevard County | City - $1,410,072/ County - $470,000 | N/A | Structural | 2013 | North Indian River Lagoon | 28.63027 | -80.82611 | 2010 | Wet Detention Effciency Calculation and TA | yes | 141.0721 | 974.8955
2715 | City of Titusville | North IRL | A | IR1-5 | 0.35 | 0.47 | 0.015215 | 10.3409 | 1.5323 | 0.15734 | 0.023315 | 1210 | Fixed Single Family Units | TV-01 | Area 1 Stormwater Improvements | 433.2438 | City of Titusville | Brevard County | Area 1 Stormwater Improvements | Upsize existing storm pipes and enclose the Florida Ditch; water directed to TV-02. | Wet Detention Pond | Completed | 2010 | 1.019 | 412 | A | 432 | $2,151,510 | $4,797 | City/ Brevard County | City - $1,410,072/ County - $470,000 | N/A | Structural | 2013 | North Indian River Lagoon | 28.63027 | -80.82611 | 2010 | Wet Detention Effciency Calculation and TA | yes | 66.3081 | 61.5747
2716 | City of Titusville | North IRL | A | IR1-5 | 0.35 | 0.47 | 0.20643 | 10.3409 | 1.5323 | 2.1347 | 0.31632 | 1210 | Fixed Single Family Units | TV-01 | Area 1 Stormwater Improvements | 433.2438 | City of Titusville | Brevard County | Area 1 Stormwater Improvements | Upsize existing storm pipes and enclose the Florida Ditch; water directed to TV-02. | Wet Detention Pond | Completed | 2010 | 1.019 | 412 | A | 432 | $2,151,510 | $4,797 | City/ Brevard County | City - $1,410,072/ County - $470,000 | N/A | Structural | 2013 | North Indian River Lagoon | 28.63027 | -80.82611 | 2010 | Wet Detention Effciency Calculation and TA | yes | 115.8493 | 835.4056
2717 | City of Titusville | North IRL | A | IR1-5 | 0.35 | 0.47 | 0.00035032 | 10.3409 | 1.5323 | 0.0036226 | 0.00053679 | 1210 | Fixed Single Family Units | TV-01 | Area 1 Stormwater Improvements | 433.2438 | City of Titusville | Brevard County | Area 1 Stormwater Improvements | Upsize existing storm pipes and enclose the Florida Ditch; water directed to TV-02. | Wet Detention Pond | Completed | 2010 | 1.019 | 412 | A | 432 | $2,151,510 | $4,797 | City/ Brevard County | City - $1,410,072/ County - $470,000 | N/A | Structural | 2013 | North Indian River Lagoon | 28.63027 | -80.82611 | 2010 | Wet Detention Effciency Calculation and TA | yes | 19.3917 | 1.4177
2718 | City of Titusville | North IRL | A | IR1-5 | 0.35 | 0.47 | 0.15486 | 10.3409 | 1.5323 | 1.6014 | 0.2373 | 1210 | Fixed Single Family Units | TV-01 | Area 1 Stormwater Improvements | 433.2438 | City of Titusville | Brevard County | Area 1 Stormwater Improvements | Upsize existing storm pipes and enclose the Florida Ditch; water directed to TV-02. | Wet Detention Pond | Completed | 2010 | 1.019 | 412 | A | 432 | $2,151,510 | $4,797 | City/ Brevard County | City - $1,410,072/ County - $470,000 | N/A | Structural | 2013 | North Indian River Lagoon | 28.63027 | -80.82611 | 2010 | Wet Detention Effciency Calculation and TA | yes | 101.6019 | 626.7065
2719 | City of Titusville | North IRL | A | IR1-5 | 0.35 | 0.47 | 0.53432 | 8.6601 | 1.2726 | 4.6273 | 0.67998 | 1100 | Residential, Low Density-Less than two dwelling units/acre | TV-01 | Area 1 Stormwater Improvements | 433.2438 | City of Titusville | Brevard County | Area 1 Stormwater Improvements | Upsize existing storm pipes and enclose the Florida Ditch; water directed to TV-02. | Wet Detention Pond | Completed | 2010 | 1.019 | 412 | A | 432 | $2,151,510 | $4,797 | City/ Brevard County | City - $1,410,072/ County - $470,000 | N/A | Structural | 2013 | North Indian River Lagoon | 28.63027 | -80.82611 | 2010 | Wet Detention Effciency Calculation and TA | yes | 186.5173 | 2162.3263
2720 | City of Titusville | North IRL | A | IR1-5 | 0.35 | 0.47 | 0.083441 | 8.6601 | 1.2726 | 0.72261 | 0.10619 | 1330 | Residential, High density; Multiple Dwelling Units, Low Rise <Two stories or less> | TV-01 | Area 1 Stormwater Improvements | 433.2438 | City of Titusville | Brevard County | Area 1 Stormwater Improvements | Upsize existing storm pipes and enclose the Florida Ditch; water directed to TV-02. | Wet Detention Pond | Completed | 2010 | 1.019 | 412 | A | 432 | $2,151,510 | $4,797 | City/ Brevard County | City - $1,410,072/ County - $470,000 | N/A | Structural | 2013 | North Indian River Lagoon | 28.63027 | -80.82611 | 2010 | Wet Detention Effciency Calculation and TA | yes | 113.5312 | 337.6737
2721 | City of Titusville | North IRL | A | IR1-5 | 0.35 | 0.47 | 0.15361 | 9.4179 | 1.3639 | 1.4466 | 0.2095 | 1100 | Residential, Low Density-Less than two dwelling units/acre | TV-01 | Area 1 Stormwater Improvements | 433.2438 | City of Titusville | Brevard County | Area 1 Stormwater Improvements | Upsize existing storm pipes and enclose the Florida Ditch; water directed to TV-02. | Wet Detention Pond | Completed | 2010 | 1.019 | 412 | A | 432 | $2,151,510 | $4,797 | City/ Brevard County | City - $1,410,072/ County - $470,000 | N/A | Structural | 2013 | North Indian River Lagoon | 28.63027 | -80.82611 | 2010 | Wet Detention Effciency Calculation and TA | yes | 124.9301 | 621.6216
2722 | City of Titusville | North IRL | A | IR1-5 | 0.35 | 0.47 | 0.00051166 | 9.4179 | 1.3639 | 0.0048187 | 0.00069783 | 1210 | Fixed Single Family Units | TV-01 | Area 1 Stormwater Improvements | 433.2438 | City of Titusville | Brevard County | Area 1 Stormwater Improvements | Upsize existing storm pipes and enclose the Florida Ditch; water directed to TV-02. | Wet Detention Pond | Completed | 2010 | 1.019 | 412 | A | 432 | $2,151,510 | $4,797 | City/ Brevard County | City - $1,410,072/ County - $470,000 | N/A | Structural | 2013 | North Indian River Lagoon | 28.63027 | -80.82611 | 2010 | Wet Detention Effciency Calculation and TA | yes | 30.2049 | 2.0706
2723 | City of Titusville | North IRL | A | IR1-5 | 0.35 | 0.47 | 0.27013 | 9.4179 | 1.3639 | 2.5441 | 0.36842 | 1210 | Fixed Single Family Units | TV-01 | Area 1 Stormwater Improvements | 433.2438 | City of Titusville | Brevard County | Area 1 Stormwater Improvements | Upsize existing storm pipes and enclose the Florida Ditch; water directed to TV-02. | Wet Detention Pond | Completed | 2010 | 1.019 | 412 | A | 432 | $2,151,510 | $4,797 | City/ Brevard County | City - $1,410,072/ County - $470,000 | N/A | Structural | 2013 | North Indian River Lagoon | 28.63027 | -80.82611 | 2010 | Wet Detention Effciency Calculation and TA | yes | 132.188 | 1093.1865
2724 | City of Titusville | North IRL | A | IR1-5 | 0.35 | 0.47 | 0.15123 | 9.4179 | 1.3639 | 1.4243 | 0.20626 | 1210 | Fixed Single Family Units | TV-01 | Area 1 Stormwater Improvements | 433.2438 | City of Titusville | Brevard County | Area 1 Stormwater Improvements | Upsize existing storm pipes and enclose the Florida Ditch; water directed to TV-02. | Wet Detention Pond | Completed | 2010 | 1.019 | 412 | A | 432 | $2,151,510 | $4,797 | City/ Brevard County | City - $1,410,072/ County - $470,000 | N/A | Structural | 2013 | North Indian River Lagoon | 28.63027 | -80.82611 | 2010 | Wet Detention Effciency Calculation and TA | yes | 104.1419 | 612.0174
2725 | City of Titusville | North IRL | A | IR1-5 | 0.35 | 0.47 | 0.0021092 | 10.0207 | 1.4765 | 0.021135 | 0.0031142 | 1210 | Fixed Single Family Units | TV-01 | Area 1 Stormwater Improvements | 433.2438 | City of Titusville | Brevard County | Area 1 Stormwater Improvements | Upsize existing storm pipes and enclose the Florida Ditch; water directed to TV-02. | Wet Detention Pond | Completed | 2010 | 1.019 | 412 | A | 432 | $2,151,510 | $4,797 | City/ Brevard County | City - $1,410,072/ County - $470,000 | N/A | Structural | 2013 | North Indian River Lagoon | 28.63027 | -80.82611 | 2010 | Wet Detention Effciency Calculation and TA | yes | 44.5947 | 8.5355
2726 | City of Titusville | North IRL | A | IR1-5 | 0.35 | 0.47 | 2.49e-05 | 10.0207 | 1.4765 | 0.00024952 | 3.6766e-05 | 1210 | Fixed Single Family Units | TV-01 | Area 1 Stormwater Improvements | 433.2438 | City of Titusville | Brevard County | Area 1 Stormwater Improvements | Upsize existing storm pipes and enclose the Florida Ditch; water directed to TV-02. | Wet Detention Pond | Completed | 2010 | 1.019 | 412 | A | 432 | $2,151,510 | $4,797 | City/ Brevard County | City - $1,410,072/ County - $470,000 | N/A | Structural | 2013 | North Indian River Lagoon | 28.63027 | -80.82611 | 2010 | Wet Detention Effciency Calculation and TA | yes | 44.0916 | 0.10077
2727 | City of Titusville | North IRL | A | IR1-5 | 0.35 | 0.47 | 0.18133 | 9.959 | 1.4626 | 1.8059 | 0.26523 | 1200 | Residential, Medium Density-Two-five dwellingunits per acre | TV-01 | Area 1 Stormwater Improvements | 433.2438 | City of Titusville | Brevard County | Area 1 Stormwater Improvements | Upsize existing storm pipes and enclose the Florida Ditch; water directed to TV-02. | Wet Detention Pond | Completed | 2010 | 1.019 | 412 | A | 432 | $2,151,510 | $4,797 | City/ Brevard County | City - $1,410,072/ County - $470,000 | N/A | Structural | 2013 | North Indian River Lagoon | 28.63027 | -80.82611 | 2010 | Wet Detention Effciency Calculation and TA | yes | 129.4613 | 733.8282
2728 | City of Titusville | North IRL | A | IR1-5 | 0.35 | 0.47 | 0.01203 | 9.959 | 1.4626 | 0.11981 | 0.017596 | 1210 | Fixed Single Family Units | TV-01 | Area 1 Stormwater Improvements | 433.2438 | City of Titusville | Brevard County | Area 1 Stormwater Improvements | Upsize existing storm pipes and enclose the Florida Ditch; water directed to TV-02. | Wet Detention Pond | Completed | 2010 | 1.019 | 412 | A | 432 | $2,151,510 | $4,797 | City/ Brevard County | City - $1,410,072/ County - $470,000 | N/A | Structural | 2013 | North Indian River Lagoon | 28.63027 | -80.82611 | 2010 | Wet Detention Effciency Calculation and TA | yes | 69.5281 | 48.6841
2729 | City of Titusville | North IRL | A | IR1-5 | 0.35 | 0.47 | 0.18465 | 9.959 | 1.4626 | 1.8389 | 0.27007 | 1210 | Fixed Single Family Units | TV-01 | Area 1 Stormwater Improvements | 433.2438 | City of Titusville | Brevard County | Area 1 Stormwater Improvements | Upsize existing storm pipes and enclose the Florida Ditch; water directed to TV-02. | Wet Detention Pond | Completed | 2010 | 1.019 | 412 | A | 432 | $2,151,510 | $4,797 | City/ Brevard County | City - $1,410,072/ County - $470,000 | N/A | Structural | 2013 | North Indian River Lagoon | 28.63027 | -80.82611 | 2010 | Wet Detention Effciency Calculation and TA | yes | 111.1601 | 747.2354
2730 | City of Titusville | North IRL | A | IR1-5 | 0.35 | 0.47 | 0.17881 | 9.959 | 1.4626 | 1.7808 | 0.26154 | 1210 | Fixed Single Family Units | TV-01 | Area 1 Stormwater Improvements | 433.2438 | City of Titusville | Brevard County | Area 1 Stormwater Improvements | Upsize existing storm pipes and enclose the Florida Ditch; water directed to TV-02. | Wet Detention Pond | Completed | 2010 | 1.019 | 412 | A | 432 | $2,151,510 | $4,797 | City/ Brevard County | City - $1,410,072/ County - $470,000 | N/A | Structural | 2013 | North Indian River Lagoon | 28.63027 | -80.82611 | 2010 | Wet Detention Effciency Calculation and TA | yes | 109.0915 | 723.6381
2731 | City of Titusville | North IRL | A | IR1-5 | 0.35 | 0.47 | 0.022352 | 9.959 | 1.4626 | 0.2226 | 0.032693 | 1210 | Fixed Single Family Units | TV-01 | Area 1 Stormwater Improvements | 433.2438 | City of Titusville | Brevard County | Area 1 Stormwater Improvements | Upsize existing storm pipes and enclose the Florida Ditch; water directed to TV-02. | Wet Detention Pond | Completed | 2010 | 1.019 | 412 | A | 432 | $2,151,510 | $4,797 | City/ Brevard County | City - $1,410,072/ County - $470,000 | N/A | Structural | 2013 | North Indian River Lagoon | 28.63027 | -80.82611 | 2010 | Wet Detention Effciency Calculation and TA | yes | 68.0817 | 90.4555
2732 | City of Titusville | North IRL | A | IR1-5 | 0.35 | 0.47 | 0.0024497 | 9.959 | 1.4626 | 0.024397 | 0.003583 | 1210 | Fixed Single Family Units | TV-01 | Area 1 Stormwater Improvements | 433.2438 | City of Titusville | Brevard County | Area 1 Stormwater Improvements | Upsize existing storm pipes and enclose the Florida Ditch; water directed to TV-02. | Wet Detention Pond | Completed | 2010 | 1.019 | 412 | A | 432 | $2,151,510 | $4,797 | City/ Brevard County | City - $1,410,072/ County - $470,000 | N/A | Structural | 2013 | North Indian River Lagoon | 28.63027 | -80.82611 | 2010 | Wet Detention Effciency Calculation and TA | yes | 13.7901 | 9.9136
2733 | City of Titusville | North IRL | A | IR1-5 | 0.35 | 0.47 | 0.015253 | 9.959 | 1.4626 | 0.15191 | 0.02231 | 1210 | Fixed Single Family Units | TV-01 | Area 1 Stormwater Improvements | 433.2438 | City of Titusville | Brevard County | Area 1 Stormwater Improvements | Upsize existing storm pipes and enclose the Florida Ditch; water directed to TV-02. | Wet Detention Pond | Completed | 2010 | 1.019 | 412 | A | 432 | $2,151,510 | $4,797 | City/ Brevard County | City - $1,410,072/ County - $470,000 | N/A | Structural | 2013 | North Indian River Lagoon | 28.63027 | -80.82611 | 2010 | Wet Detention Effciency Calculation and TA | yes | 51.0667 | 61.7279
2734 | City of Titusville | North IRL | A | IR1-5 | 0.35 | 0.47 | 0.020885 | 9.959 | 1.4626 | 0.20799 | 0.030547 | 1210 | Fixed Single Family Units | TV-01 | Area 1 Stormwater Improvements | 433.2438 | City of Titusville | Brevard County | Area 1 Stormwater Improvements | Upsize existing storm pipes and enclose the Florida Ditch; water directed to TV-02. | Wet Detention Pond | Completed | 2010 | 1.019 | 412 | A | 432 | $2,151,510 | $4,797 | City/ Brevard County | City - $1,410,072/ County - $470,000 | N/A | Structural | 2013 | North Indian River Lagoon | 28.63027 | -80.82611 | 2010 | Wet Detention Effciency Calculation and TA | yes | 52.2689 | 84.5171
2735 | City of Titusville | North IRL | A | IR1-5 | 0.35 | 0.47 | 0.18176 | 10.1575 | 1.4988 | 1.8463 | 0.27244 | 1200 | Residential, Medium Density-Two-five dwellingunits per acre | TV-01 | Area 1 Stormwater Improvements | 433.2438 | City of Titusville | Brevard County | Area 1 Stormwater Improvements | Upsize existing storm pipes and enclose the Florida Ditch; water directed to TV-02. | Wet Detention Pond | Completed | 2010 | 1.019 | 412 | A | 432 | $2,151,510 | $4,797 | City/ Brevard County | City - $1,410,072/ County - $470,000 | N/A | Structural | 2013 | North Indian River Lagoon | 28.63027 | -80.82611 | 2010 | Wet Detention Effciency Calculation and TA | yes | 129.7736 | 735.5758
2736 | City of Titusville | North IRL | A | IR1-5 | 0.35 | 0.47 | 0.050612 | 10.1575 | 1.4988 | 0.51409 | 0.075859 | 1210 | Fixed Single Family Units | TV-01 | Area 1 Stormwater Improvements | 433.2438 | City of Titusville | Brevard County | Area 1 Stormwater Improvements | Upsize existing storm pipes and enclose the Florida Ditch; water directed to TV-02. | Wet Detention Pond | Completed | 2010 | 1.019 | 412 | A | 432 | $2,151,510 | $4,797 | City/ Brevard County | City - $1,410,072/ County - $470,000 | N/A | Structural | 2013 | North Indian River Lagoon | 28.63027 | -80.82611 | 2010 | Wet Detention Effciency Calculation and TA | yes | 71.3735 | 204.8196
2737 | City of Titusville | North IRL | A | IR1-5 | 0.35 | 0.47 | 0.15063 | 10.1575 | 1.4988 | 1.53 | 0.22577 | 1210 | Fixed Single Family Units | TV-01 | Area 1 Stormwater Improvements | 433.2438 | City of Titusville | Brevard County | Area 1 Stormwater Improvements | Upsize existing storm pipes and enclose the Florida Ditch; water directed to TV-02. | Wet Detention Pond | Completed | 2010 | 1.019 | 412 | A | 432 | $2,151,510 | $4,797 | City/ Brevard County | City - $1,410,072/ County - $470,000 | N/A | Structural | 2013 | North Indian River Lagoon | 28.63027 | -80.82611 | 2010 | Wet Detention Effciency Calculation and TA | yes | 101.0753 | 609.5838
2738 | City of Titusville | North IRL | A | IR1-5 | 0.35 | 0.47 | 0.16667 | 10.1575 | 1.4988 | 1.693 | 0.24981 | 1210 | Fixed Single Family Units | TV-01 | Area 1 Stormwater Improvements | 433.2438 | City of Titusville | Brevard County | Area 1 Stormwater Improvements | Upsize existing storm pipes and enclose the Florida Ditch; water directed to TV-02. | Wet Detention Pond | Completed | 2010 | 1.019 | 412 | A | 432 | $2,151,510 | $4,797 | City/ Brevard County | City - $1,410,072/ County - $470,000 | N/A | Structural | 2013 | North Indian River Lagoon | 28.63027 | -80.82611 | 2010 | Wet Detention Effciency Calculation and TA | yes | 104.7286 | 674.498
2739 | City of Titusville | North IRL | A | IR1-5 | 0.35 | 0.47 | 0.00050988 | 10.1575 | 1.4988 | 0.0051791 | 0.00076422 | 1210 | Fixed Single Family Units | TV-01 | Area 1 Stormwater Improvements | 433.2438 | City of Titusville | Brevard County | Area 1 Stormwater Improvements | Upsize existing storm pipes and enclose the Florida Ditch; water directed to TV-02. | Wet Detention Pond | Completed | 2010 | 1.019 | 412 | A | 432 | $2,151,510 | $4,797 | City/ Brevard County | City - $1,410,072/ County - $470,000 | N/A | Structural | 2013 | North Indian River Lagoon | 28.63027 | -80.82611 | 2010 | Wet Detention Effciency Calculation and TA | yes | 9.6104 | 2.0634
2740 | City of Titusville | North IRL | A | IR1-5 | 0.35 | 0.47 | 0.027536 | 10.1575 | 1.4988 | 0.27969 | 0.041271 | 1210 | Fixed Single Family Units | TV-01 | Area 1 Stormwater Improvements | 433.2438 | City of Titusville | Brevard County | Area 1 Stormwater Improvements | Upsize existing storm pipes and enclose the Florida Ditch; water directed to TV-02. | Wet Detention Pond | Completed | 2010 | 1.019 | 412 | A | 432 | $2,151,510 | $4,797 | City/ Brevard County | City - $1,410,072/ County - $470,000 | N/A | Structural | 2013 | North Indian River Lagoon | 28.63027 | -80.82611 | 2010 | Wet Detention Effciency Calculation and TA | yes | 55.4239 | 111.4326
2741 | City of Titusville | North IRL | A | IR1-5 | 0.35 | 0.47 | 0.033677 | 10.1575 | 1.4988 | 0.34207 | 0.050476 | 1210 | Fixed Single Family Units | TV-01 | Area 1 Stormwater Improvements | 433.2438 | City of Titusville | Brevard County | Area 1 Stormwater Improvements | Upsize existing storm pipes and enclose the Florida Ditch; water directed to TV-02. | Wet Detention Pond | Completed | 2010 | 1.019 | 412 | A | 432 | $2,151,510 | $4,797 | City/ Brevard County | City - $1,410,072/ County - $470,000 | N/A | Structural | 2013 | North Indian River Lagoon | 28.63027 | -80.82611 | 2010 | Wet Detention Effciency Calculation and TA | yes | 57.6029 | 136.2855
2742 | City of Titusville | North IRL | A | IR1-5 | 0.35 | 0.47 | 0.0063608 | 10.1575 | 1.4988 | 0.06461 | 0.0095338 | 1210 | Fixed Single Family Units | TV-01 | Area 1 Stormwater Improvements | 433.2438 | City of Titusville | Brevard County | Area 1 Stormwater Improvements | Upsize existing storm pipes and enclose the Florida Ditch; water directed to TV-02. | Wet Detention Pond | Completed | 2010 | 1.019 | 412 | A | 432 | $2,151,510 | $4,797 | City/ Brevard County | City - $1,410,072/ County - $470,000 | N/A | Structural | 2013 | North Indian River Lagoon | 28.63027 | -80.82611 | 2010 | Wet Detention Effciency Calculation and TA | yes | 21.014 | 25.7413
2743 | City of Titusville | North IRL | A | IR1-5 | 0.35 | 0.47 | 0.020401 | 10.006 | 1.4696 | 0.20413 | 0.02998 | 1200 | Residential, Medium Density-Two-five dwellingunits per acre | TV-01 | Area 1 Stormwater Improvements | 433.2438 | City of Titusville | Brevard County | Area 1 Stormwater Improvements | Upsize existing storm pipes and enclose the Florida Ditch; water directed to TV-02. | Wet Detention Pond | Completed | 2010 | 1.019 | 412 | A | 432 | $2,151,510 | $4,797 | City/ Brevard County | City - $1,410,072/ County - $470,000 | N/A | Structural | 2013 | North Indian River Lagoon | 28.63027 | -80.82611 | 2010 | Wet Detention Effciency Calculation and TA | yes | 103.3594 | 82.5596
2744 | City of Titusville | North IRL | A | IR1-5 | 0.35 | 0.47 | 0.067751 | 10.006 | 1.4696 | 0.67792 | 0.099564 | 1210 | Fixed Single Family Units | TV-01 | Area 1 Stormwater Improvements | 433.2438 | City of Titusville | Brevard County | Area 1 Stormwater Improvements | Upsize existing storm pipes and enclose the Florida Ditch; water directed to TV-02. | Wet Detention Pond | Completed | 2010 | 1.019 | 412 | A | 432 | $2,151,510 | $4,797 | City/ Brevard County | City - $1,410,072/ County - $470,000 | N/A | Structural | 2013 | North Indian River Lagoon | 28.63027 | -80.82611 | 2010 | Wet Detention Effciency Calculation and TA | yes | 68.346 | 274.1791
2745 | City of Titusville | North IRL | A | IR1-5 | 0.35 | 0.47 | 0.053053 | 10.006 | 1.4696 | 0.53085 | 0.077964 | 1210 | Fixed Single Family Units | TV-01 | Area 1 Stormwater Improvements | 433.2438 | City of Titusville | Brevard County | Area 1 Stormwater Improvements | Upsize existing storm pipes and enclose the Florida Ditch; water directed to TV-02. | Wet Detention Pond | Completed | 2010 | 1.019 | 412 | A | 432 | $2,151,510 | $4,797 | City/ Brevard County | City - $1,410,072/ County - $470,000 | N/A | Structural | 2013 | North Indian River Lagoon | 28.63027 | -80.82611 | 2010 | Wet Detention Effciency Calculation and TA | yes | 60.3813 | 214.6978
2746 | City of Titusville | North IRL | A | IR1-5 | 0.35 | 0.47 | 0.10854 | 10.006 | 1.4696 | 1.0861 | 0.15951 | 1210 | Fixed Single Family Units | TV-01 | Area 1 Stormwater Improvements | 433.2438 | City of Titusville | Brevard County | Area 1 Stormwater Improvements | Upsize existing storm pipes and enclose the Florida Ditch; water directed to TV-02. | Wet Detention Pond | Completed | 2010 | 1.019 | 412 | A | 432 | $2,151,510 | $4,797 | City/ Brevard County | City - $1,410,072/ County - $470,000 | N/A | Structural | 2013 | North Indian River Lagoon | 28.63027 | -80.82611 | 2010 | Wet Detention Effciency Calculation and TA | yes | 89.884 | 439.2567
2747 | City of Titusville | North IRL | A | IR1-5 | 0.35 | 0.47 | 0.17219 | 10.006 | 1.4696 | 1.723 | 0.25304 | 1210 | Fixed Single Family Units | TV-01 | Area 1 Stormwater Improvements | 433.2438 | City of Titusville | Brevard County | Area 1 Stormwater Improvements | Upsize existing storm pipes and enclose the Florida Ditch; water directed to TV-02. | Wet Detention Pond | Completed | 2010 | 1.019 | 412 | A | 432 | $2,151,510 | $4,797 | City/ Brevard County | City - $1,410,072/ County - $470,000 | N/A | Structural | 2013 | North Indian River Lagoon | 28.63027 | -80.82611 | 2010 | Wet Detention Effciency Calculation and TA | yes | 106.7156 | 696.8345
2748 | City of Titusville | North IRL | A | IR1-5 | 0.35 | 0.47 | 0.097062 | 10.006 | 1.4696 | 0.9712 | 0.14264 | 1210 | Fixed Single Family Units | TV-01 | Area 1 Stormwater Improvements | 433.2438 | City of Titusville | Brevard County | Area 1 Stormwater Improvements | Upsize existing storm pipes and enclose the Florida Ditch; water directed to TV-02. | Wet Detention Pond | Completed | 2010 | 1.019 | 412 | A | 432 | $2,151,510 | $4,797 | City/ Brevard County | City - $1,410,072/ County - $470,000 | N/A | Structural | 2013 | North Indian River Lagoon | 28.63027 | -80.82611 | 2010 | Wet Detention Effciency Calculation and TA | yes | 86.8413 | 392.7948
2749 | City of Titusville | North IRL | A | IR1-5 | 0.35 | 0.47 | 0.098762 | 10.006 | 1.4696 | 0.98822 | 0.14514 | 1210 | Fixed Single Family Units | TV-01 | Area 1 Stormwater Improvements | 433.2438 | City of Titusville | Brevard County | Area 1 Stormwater Improvements | Upsize existing storm pipes and enclose the Florida Ditch; water directed to TV-02. | Wet Detention Pond | Completed | 2010 | 1.019 | 412 | A | 432 | $2,151,510 | $4,797 | City/ Brevard County | City - $1,410,072/ County - $470,000 | N/A | Structural | 2013 | North Indian River Lagoon | 28.63027 | -80.82611 | 2010 | Wet Detention Effciency Calculation and TA | yes | 82.4772 | 399.6774
2750 | City of Titusville | North IRL | A | IR1-5 | 0.35 | 0.47 | 0.47388 | 9.9236 | 1.4578 | 4.7026 | 0.69082 | 1200 | Residential, Medium Density-Two-five dwellingunits per acre | TV-01 | Area 1 Stormwater Improvements | 433.2438 | City of Titusville | Brevard County | Area 1 Stormwater Improvements | Upsize existing storm pipes and enclose the Florida Ditch; water directed to TV-02. | Wet Detention Pond | Completed | 2010 | 1.019 | 412 | A | 432 | $2,151,510 | $4,797 | City/ Brevard County | City - $1,410,072/ County - $470,000 | N/A | Structural | 2013 | North Indian River Lagoon | 28.63027 | -80.82611 | 2010 | Wet Detention Effciency Calculation and TA | yes | 176.7446 | 1917.7288
2751 | City of Titusville | North IRL | A | IR1-5 | 0.35 | 0.47 | 0.094283 | 9.9236 | 1.4578 | 0.93563 | 0.13745 | 1210 | Fixed Single Family Units | TV-01 | Area 1 Stormwater Improvements | 433.2438 | City of Titusville | Brevard County | Area 1 Stormwater Improvements | Upsize existing storm pipes and enclose the Florida Ditch; water directed to TV-02. | Wet Detention Pond | Completed | 2010 | 1.019 | 412 | A | 432 | $2,151,510 | $4,797 | City/ Brevard County | City - $1,410,072/ County - $470,000 | N/A | Structural | 2013 | North Indian River Lagoon | 28.63027 | -80.82611 | 2010 | Wet Detention Effciency Calculation and TA | yes | 90.0047 | 381.5507
2752 | City of Titusville | North IRL | A | IR1-5 | 0.35 | 0.47 | 0.049599 | 9.9236 | 1.4578 | 0.4922 | 0.072306 | 1210 | Fixed Single Family Units | TV-01 | Area 1 Stormwater Improvements | 433.2438 | City of Titusville | Brevard County | Area 1 Stormwater Improvements | Upsize existing storm pipes and enclose the Florida Ditch; water directed to TV-02. | Wet Detention Pond | Completed | 2010 | 1.019 | 412 | A | 432 | $2,151,510 | $4,797 | City/ Brevard County | City - $1,410,072/ County - $470,000 | N/A | Structural | 2013 | North Indian River Lagoon | 28.63027 | -80.82611 | 2010 | Wet Detention Effciency Calculation and TA | yes | 57.2627 | 200.7206
2753 | City of Titusville | North IRL | A | IR1-5 | 0.35 | 0.47 | 0.00062506 | 10.8172 | 1.468 | 0.0067615 | 0.00091756 | 1400 | Commercial and Services | TV-01 | Area 1 Stormwater Improvements | 433.2438 | City of Titusville | Brevard County | Area 1 Stormwater Improvements | Upsize existing storm pipes and enclose the Florida Ditch; water directed to TV-02. | Wet Detention Pond | Completed | 2010 | 1.019 | 412 | A | 432 | $2,151,510 | $4,797 | City/ Brevard County | City - $1,410,072/ County - $470,000 | N/A | Structural | 2013 | North Indian River Lagoon | 28.63027 | -80.82611 | 2010 | Wet Detention Effciency Calculation and TA | yes | 8.0821 | 2.5295
2754 | City of Titusville | North IRL | A | IR1-5 | 0.35 | 0.47 | 0.38642 | 10.8172 | 1.468 | 4.18 | 0.56725 | 1420 | Wholesale Sales and Services <Excluding warehouses associated with industrial use> | TV-01 | Area 1 Stormwater Improvements | 433.2438 | City of Titusville | Brevard County | Area 1 Stormwater Improvements | Upsize existing storm pipes and enclose the Florida Ditch; water directed to TV-02. | Wet Detention Pond | Completed | 2010 | 1.019 | 412 | A | 432 | $2,151,510 | $4,797 | City/ Brevard County | City - $1,410,072/ County - $470,000 | N/A | Structural | 2013 | North Indian River Lagoon | 28.63027 | -80.82611 | 2010 | Wet Detention Effciency Calculation and TA | yes | 162.562 | 1563.7878
2755 | City of Titusville | North IRL | A | IR1-5 | 0.35 | 0.47 | 0.23072 | 10.8172 | 1.468 | 2.4957 | 0.33868 | 1550 | Other Light Industrial | TV-01 | Area 1 Stormwater Improvements | 433.2438 | City of Titusville | Brevard County | Area 1 Stormwater Improvements | Upsize existing storm pipes and enclose the Florida Ditch; water directed to TV-02. | Wet Detention Pond | Completed | 2010 | 1.019 | 412 | A | 432 | $2,151,510 | $4,797 | City/ Brevard County | City - $1,410,072/ County - $470,000 | N/A | Structural | 2013 | North Indian River Lagoon | 28.63027 | -80.82611 | 2010 | Wet Detention Effciency Calculation and TA | yes | 136.2071 | 933.6827
2756 | City of Titusville | North IRL | A | IR1-5 | 0.35 | 0.47 | 0.19987 | 10.2534 | 1.5195 | 2.0494 | 0.30371 | 1200 | Residential, Medium Density-Two-five dwellingunits per acre | TV-01 | Area 1 Stormwater Improvements | 433.2438 | City of Titusville | Brevard County | Area 1 Stormwater Improvements | Upsize existing storm pipes and enclose the Florida Ditch; water directed to TV-02. | Wet Detention Pond | Completed | 2010 | 1.019 | 412 | A | 432 | $2,151,510 | $4,797 | City/ Brevard County | City - $1,410,072/ County - $470,000 | N/A | Structural | 2013 | North Indian River Lagoon | 28.63027 | -80.82611 | 2010 | Wet Detention Effciency Calculation and TA | yes | 132.6042 | 808.8456
2757 | City of Titusville | North IRL | A | IR1-5 | 0.35 | 0.47 | 0.066043 | 10.2534 | 1.5195 | 0.67717 | 0.10036 | 1210 | Fixed Single Family Units | TV-01 | Area 1 Stormwater Improvements | 433.2438 | City of Titusville | Brevard County | Area 1 Stormwater Improvements | Upsize existing storm pipes and enclose the Florida Ditch; water directed to TV-02. | Wet Detention Pond | Completed | 2010 | 1.019 | 412 | A | 432 | $2,151,510 | $4,797 | City/ Brevard County | City - $1,410,072/ County - $470,000 | N/A | Structural | 2013 | North Indian River Lagoon | 28.63027 | -80.82611 | 2010 | Wet Detention Effciency Calculation and TA | yes | 73.3651 | 267.2675
2758 | City of Titusville | North IRL | A | IR1-5 | 0.35 | 0.47 | 0.021491 | 10.2534 | 1.5195 | 0.22035 | 0.032656 | 1210 | Fixed Single Family Units | TV-01 | Area 1 Stormwater Improvements | 433.2438 | City of Titusville | Brevard County | Area 1 Stormwater Improvements | Upsize existing storm pipes and enclose the Florida Ditch; water directed to TV-02. | Wet Detention Pond | Completed | 2010 | 1.019 | 412 | A | 432 | $2,151,510 | $4,797 | City/ Brevard County | City - $1,410,072/ County - $470,000 | N/A | Structural | 2013 | North Indian River Lagoon | 28.63027 | -80.82611 | 2010 | Wet Detention Effciency Calculation and TA | yes | 38.5183 | 86.97
2759 | City of Titusville | North IRL | A | IR1-5 | 0.35 | 0.47 | 0.15646 | 10.2534 | 1.5195 | 1.6042 | 0.23774 | 1210 | Fixed Single Family Units | TV-01 | Area 1 Stormwater Improvements | 433.2438 | City of Titusville | Brevard County | Area 1 Stormwater Improvements | Upsize existing storm pipes and enclose the Florida Ditch; water directed to TV-02. | Wet Detention Pond | Completed | 2010 | 1.019 | 412 | A | 432 | $2,151,510 | $4,797 | City/ Brevard County | City - $1,410,072/ County - $470,000 | N/A | Structural | 2013 | North Indian River Lagoon | 28.63027 | -80.82611 | 2010 | Wet Detention Effciency Calculation and TA | yes | 100.7454 | 633.1587
2760 | City of Titusville | North IRL | A | IR1-5 | 0.35 | 0.47 | 0.049086 | 10.2534 | 1.5195 | 0.50331 | 0.074589 | 1210 | Fixed Single Family Units | TV-01 | Area 1 Stormwater Improvements | 433.2438 | City of Titusville | Brevard County | Area 1 Stormwater Improvements | Upsize existing storm pipes and enclose the Florida Ditch; water directed to TV-02. | Wet Detention Pond | Completed | 2010 | 1.019 | 412 | A | 432 | $2,151,510 | $4,797 | City/ Brevard County | City - $1,410,072/ County - $470,000 | N/A | Structural | 2013 | North Indian River Lagoon | 28.63027 | -80.82611 | 2010 | Wet Detention Effciency Calculation and TA | yes | 65.0911 | 198.6458
2761 | City of Titusville | North IRL | A | IR1-5 | 0.35 | 0.47 | 0.030321 | 10.2534 | 1.5195 | 0.3109 | 0.046075 | 1210 | Fixed Single Family Units | TV-01 | Area 1 Stormwater Improvements | 433.2438 | City of Titusville | Brevard County | Area 1 Stormwater Improvements | Upsize existing storm pipes and enclose the Florida Ditch; water directed to TV-02. | Wet Detention Pond | Completed | 2010 | 1.019 | 412 | A | 432 | $2,151,510 | $4,797 | City/ Brevard County | City - $1,410,072/ County - $470,000 | N/A | Structural | 2013 | North Indian River Lagoon | 28.63027 | -80.82611 | 2010 | Wet Detention Effciency Calculation and TA | yes | 45.2542 | 122.7062
2762 | City of Titusville | North IRL | A | IR1-5 | 0.35 | 0.47 | 0.094495 | 10.2534 | 1.5195 | 0.9689 | 0.14359 | 1210 | Fixed Single Family Units | TV-01 | Area 1 Stormwater Improvements | 433.2438 | City of Titusville | Brevard County | Area 1 Stormwater Improvements | Upsize existing storm pipes and enclose the Florida Ditch; water directed to TV-02. | Wet Detention Pond | Completed | 2010 | 1.019 | 412 | A | 432 | $2,151,510 | $4,797 | City/ Brevard County | City - $1,410,072/ County - $470,000 | N/A | Structural | 2013 | North Indian River Lagoon | 28.63027 | -80.82611 | 2010 | Wet Detention Effciency Calculation and TA | yes | 80.4882 | 382.4063
2763 | City of Titusville | North IRL | A | IR1-5 | 0.35 | 0.47 | 0.43424 | 11.2085 | 2.0386 | 4.8671 | 0.88521 | 1340 | Residential, High density; Multiple Dwelling Units, High Rise <Three stories or more> | TV-01 | Area 1 Stormwater Improvements | 433.2438 | City of Titusville | Brevard County | Area 1 Stormwater Improvements | Upsize existing storm pipes and enclose the Florida Ditch; water directed to TV-02. | Wet Detention Pond | Completed | 2010 | 1.019 | 412 | A | 432 | $2,151,510 | $4,797 | City/ Brevard County | City - $1,410,072/ County - $470,000 | N/A | Structural | 2013 | North Indian River Lagoon | 28.63027 | -80.82611 | 2010 | Wet Detention Effciency Calculation and TA | yes | 170.33 | 1757.2875
2764 | City of Titusville | North IRL | A | IR1-5 | 0.35 | 0.47 | 0.077635 | 11.2085 | 2.0386 | 0.87017 | 0.15826 | 1210 | Fixed Single Family Units | TV-01 | Area 1 Stormwater Improvements | 433.2438 | City of Titusville | Brevard County | Area 1 Stormwater Improvements | Upsize existing storm pipes and enclose the Florida Ditch; water directed to TV-02. | Wet Detention Pond | Completed | 2010 | 1.019 | 412 | A | 432 | $2,151,510 | $4,797 | City/ Brevard County | City - $1,410,072/ County - $470,000 | N/A | Structural | 2013 | North Indian River Lagoon | 28.63027 | -80.82611 | 2010 | Wet Detention Effciency Calculation and TA | yes | 71.611 | 314.179
2765 | City of Titusville | North IRL | A | IR1-5 | 0.35 | 0.47 | 0.084686 | 11.2085 | 2.0386 | 0.9492 | 0.17264 | 1210 | Fixed Single Family Units | TV-01 | Area 1 Stormwater Improvements | 433.2438 | City of Titusville | Brevard County | Area 1 Stormwater Improvements | Upsize existing storm pipes and enclose the Florida Ditch; water directed to TV-02. | Wet Detention Pond | Completed | 2010 | 1.019 | 412 | A | 432 | $2,151,510 | $4,797 | City/ Brevard County | City - $1,410,072/ County - $470,000 | N/A | Structural | 2013 | North Indian River Lagoon | 28.63027 | -80.82611 | 2010 | Wet Detention Effciency Calculation and TA | yes | 76.1718 | 342.712
2766 | City of Titusville | North IRL | A | IR1-5 | 0.35 | 0.47 | 0.021207 | 11.2085 | 2.0386 | 0.2377 | 0.043231 | 1210 | Fixed Single Family Units | TV-01 | Area 1 Stormwater Improvements | 433.2438 | City of Titusville | Brevard County | Area 1 Stormwater Improvements | Upsize existing storm pipes and enclose the Florida Ditch; water directed to TV-02. | Wet Detention Pond | Completed | 2010 | 1.019 | 412 | A | 432 | $2,151,510 | $4,797 | City/ Brevard County | City - $1,410,072/ County - $470,000 | N/A | Structural | 2013 | North Indian River Lagoon | 28.63027 | -80.82611 | 2010 | Wet Detention Effciency Calculation and TA | yes | 40.3032 | 85.8215
2767 | City of Titusville | North IRL | A | IR1-5 | 0.35 | 0.47 | 0.30235 | 8.51 | 1.1366 | 2.573 | 0.34366 | 8110 | Airports | TV-01 | Area 1 Stormwater Improvements | 433.2438 | City of Titusville | Brevard County | Area 1 Stormwater Improvements | Upsize existing storm pipes and enclose the Florida Ditch; water directed to TV-02. | Wet Detention Pond | Completed | 2010 | 1.019 | 412 | A | 432 | $2,151,510 | $4,797 | City/ Brevard County | City - $1,410,072/ County - $470,000 | N/A | Structural | 2013 | North Indian River Lagoon | 28.63027 | -80.82611 | 2010 | Wet Detention Effciency Calculation and TA | yes | 148.9765 | 1223.5676
2768 | City of Titusville | North IRL | A | IR1-5 | 0.35 | 0.47 | 0.31541 | 8.51 | 1.1366 | 2.6842 | 0.35851 | 1750 | Governmental | TV-01 | Area 1 Stormwater Improvements | 433.2438 | City of Titusville | Brevard County | Area 1 Stormwater Improvements | Upsize existing storm pipes and enclose the Florida Ditch; water directed to TV-02. | Wet Detention Pond | Completed | 2010 | 1.019 | 412 | A | 432 | $2,151,510 | $4,797 | City/ Brevard County | City - $1,410,072/ County - $470,000 | N/A | Structural | 2013 | North Indian River Lagoon | 28.63027 | -80.82611 | 2010 | Wet Detention Effciency Calculation and TA | yes | 151.0911 | 1276.4324
2769 | City of Titusville | North IRL | A | IR1-5 | 0.35 | 0.47 | 0.55229 | 8.0076 | 1.0911 | 4.4226 | 0.6026 | 8110 | Airports | TV-01 | Area 1 Stormwater Improvements | 433.2438 | City of Titusville | Brevard County | Area 1 Stormwater Improvements | Upsize existing storm pipes and enclose the Florida Ditch; water directed to TV-02. | Wet Detention Pond | Completed | 2010 | 1.019 | 412 | A | 432 | $2,151,510 | $4,797 | City/ Brevard County | City - $1,410,072/ County - $470,000 | N/A | Structural | 2013 | North Indian River Lagoon | 28.63027 | -80.82611 | 2010 | Wet Detention Effciency Calculation and TA | yes | 203.5223 | 2235.0546
2770 | City of Titusville | North IRL | A | IR1-5 | 0.35 | 0.47 | 0.065469 | 8.0076 | 1.0911 | 0.52426 | 0.071433 | 1750 | Governmental | TV-01 | Area 1 Stormwater Improvements | 433.2438 | City of Titusville | Brevard County | Area 1 Stormwater Improvements | Upsize existing storm pipes and enclose the Florida Ditch; water directed to TV-02. | Wet Detention Pond | Completed | 2010 | 1.019 | 412 | A | 432 | $2,151,510 | $4,797 | City/ Brevard County | City - $1,410,072/ County - $470,000 | N/A | Structural | 2013 | North Indian River Lagoon | 28.63027 | -80.82611 | 2010 | Wet Detention Effciency Calculation and TA | yes | 93.1248 | 264.9454
2771 | City of Titusville | North IRL | A | IR1-5 | 0.35 | 0.47 | 0.0077738 | 9.8715 | 1.45 | 0.076739 | 0.011272 | 1200 | Residential, Medium Density-Two-five dwellingunits per acre | TV-01 | Area 1 Stormwater Improvements | 433.2438 | City of Titusville | Brevard County | Area 1 Stormwater Improvements | Upsize existing storm pipes and enclose the Florida Ditch; water directed to TV-02. | Wet Detention Pond | Completed | 2010 | 1.019 | 412 | A | 432 | $2,151,510 | $4,797 | City/ Brevard County | City - $1,410,072/ County - $470,000 | N/A | Structural | 2013 | North Indian River Lagoon | 28.63027 | -80.82611 | 2010 | Wet Detention Effciency Calculation and TA | yes | 36.0589 | 31.4596
2772 | City of Titusville | North IRL | A | IR1-5 | 0.35 | 0.47 | 0.067159 | 9.8715 | 1.45 | 0.66296 | 0.097377 | 1210 | Fixed Single Family Units | TV-01 | Area 1 Stormwater Improvements | 433.2438 | City of Titusville | Brevard County | Area 1 Stormwater Improvements | Upsize existing storm pipes and enclose the Florida Ditch; water directed to TV-02. | Wet Detention Pond | Completed | 2010 | 1.019 | 412 | A | 432 | $2,151,510 | $4,797 | City/ Brevard County | City - $1,410,072/ County - $470,000 | N/A | Structural | 2013 | North Indian River Lagoon | 28.63027 | -80.82611 | 2010 | Wet Detention Effciency Calculation and TA | yes | 68.5682 | 271.7819
2773 | City of Titusville | North IRL | A | IR1-5 | 0.35 | 0.47 | 0.10579 | 9.8715 | 1.45 | 1.0443 | 0.1534 | 1210 | Fixed Single Family Units | TV-01 | Area 1 Stormwater Improvements | 433.2438 | City of Titusville | Brevard County | Area 1 Stormwater Improvements | Upsize existing storm pipes and enclose the Florida Ditch; water directed to TV-02. | Wet Detention Pond | Completed | 2010 | 1.019 | 412 | A | 432 | $2,151,510 | $4,797 | City/ Brevard County | City - $1,410,072/ County - $470,000 | N/A | Structural | 2013 | North Indian River Lagoon | 28.63027 | -80.82611 | 2010 | Wet Detention Effciency Calculation and TA | yes | 88.2393 | 428.1355
2774 | City of Titusville | North IRL | A | IR1-5 | 0.35 | 0.47 | 0.099578 | 9.8715 | 1.45 | 0.98298 | 0.14438 | 1210 | Fixed Single Family Units | TV-01 | Area 1 Stormwater Improvements | 433.2438 | City of Titusville | Brevard County | Area 1 Stormwater Improvements | Upsize existing storm pipes and enclose the Florida Ditch; water directed to TV-02. | Wet Detention Pond | Completed | 2010 | 1.019 | 412 | A | 432 | $2,151,510 | $4,797 | City/ Brevard County | City - $1,410,072/ County - $470,000 | N/A | Structural | 2013 | North Indian River Lagoon | 28.63027 | -80.82611 | 2010 | Wet Detention Effciency Calculation and TA | yes | 82.5567 | 402.9767
2775 | City of Titusville | North IRL | A | IR1-5 | 0.35 | 0.47 | 0.2045 | 9.8715 | 1.45 | 2.0187 | 0.29651 | 1210 | Fixed Single Family Units | TV-01 | Area 1 Stormwater Improvements | 433.2438 | City of Titusville | Brevard County | Area 1 Stormwater Improvements | Upsize existing storm pipes and enclose the Florida Ditch; water directed to TV-02. | Wet Detention Pond | Completed | 2010 | 1.019 | 412 | A | 432 | $2,151,510 | $4,797 | City/ Brevard County | City - $1,410,072/ County - $470,000 | N/A | Structural | 2013 | North Indian River Lagoon | 28.63027 | -80.82611 | 2010 | Wet Detention Effciency Calculation and TA | yes | 115.6148 | 827.5678
2776 | City of Titusville | North IRL | A | IR1-5 | 0.35 | 0.47 | 0.03877 | 9.8715 | 1.45 | 0.38272 | 0.056215 | 1210 | Fixed Single Family Units | TV-01 | Area 1 Stormwater Improvements | 433.2438 | City of Titusville | Brevard County | Area 1 Stormwater Improvements | Upsize existing storm pipes and enclose the Florida Ditch; water directed to TV-02. | Wet Detention Pond | Completed | 2010 | 1.019 | 412 | A | 432 | $2,151,510 | $4,797 | City/ Brevard County | City - $1,410,072/ County - $470,000 | N/A | Structural | 2013 | North Indian River Lagoon | 28.63027 | -80.82611 | 2010 | Wet Detention Effciency Calculation and TA | yes | 50.5656 | 156.8971
2777 | City of Titusville | North IRL | A | IR1-5 | 0.35 | 0.47 | 0.094192 | 9.8715 | 1.45 | 0.92981 | 0.13657 | 1210 | Fixed Single Family Units | TV-01 | Area 1 Stormwater Improvements | 433.2438 | City of Titusville | Brevard County | Area 1 Stormwater Improvements | Upsize existing storm pipes and enclose the Florida Ditch; water directed to TV-02. | Wet Detention Pond | Completed | 2010 | 1.019 | 412 | A | 432 | $2,151,510 | $4,797 | City/ Brevard County | City - $1,410,072/ County - $470,000 | N/A | Structural | 2013 | North Indian River Lagoon | 28.63027 | -80.82611 | 2010 | Wet Detention Effciency Calculation and TA | yes | 92.1426 | 381.1814
2778 | City of Titusville | North IRL | A | IR1-5 | 0.35 | 0.47 | 0.23875 | 10.2723 | 1.5214 | 2.4525 | 0.36323 | 1200 | Residential, Medium Density-Two-five dwellingunits per acre | TV-01 | Area 1 Stormwater Improvements | 433.2438 | City of Titusville | Brevard County | Area 1 Stormwater Improvements | Upsize existing storm pipes and enclose the Florida Ditch; water directed to TV-02. | Wet Detention Pond | Completed | 2010 | 1.019 | 412 | A | 432 | $2,151,510 | $4,797 | City/ Brevard County | City - $1,410,072/ County - $470,000 | N/A | Structural | 2013 | North Indian River Lagoon | 28.63027 | -80.82611 | 2010 | Wet Detention Effciency Calculation and TA | yes | 130.5568 | 966.1786
2779 | City of Titusville | North IRL | A | IR1-5 | 0.35 | 0.47 | 0.039976 | 10.2723 | 1.5214 | 0.41065 | 0.06082 | 1210 | Fixed Single Family Units | TV-01 | Area 1 Stormwater Improvements | 433.2438 | City of Titusville | Brevard County | Area 1 Stormwater Improvements | Upsize existing storm pipes and enclose the Florida Ditch; water directed to TV-02. | Wet Detention Pond | Completed | 2010 | 1.019 | 412 | A | 432 | $2,151,510 | $4,797 | City/ Brevard County | City - $1,410,072/ County - $470,000 | N/A | Structural | 2013 | North Indian River Lagoon | 28.63027 | -80.82611 | 2010 | Wet Detention Effciency Calculation and TA | yes | 58.3914 | 161.7788
2780 | City of Titusville | North IRL | A | IR1-5 | 0.35 | 0.47 | 0.33904 | 10.2723 | 1.5214 | 3.4827 | 0.51581 | 1210 | Fixed Single Family Units | TV-01 | Area 1 Stormwater Improvements | 433.2438 | City of Titusville | Brevard County | Area 1 Stormwater Improvements | Upsize existing storm pipes and enclose the Florida Ditch; water directed to TV-02. | Wet Detention Pond | Completed | 2010 | 1.019 | 412 | A | 432 | $2,151,510 | $4,797 | City/ Brevard County | City - $1,410,072/ County - $470,000 | N/A | Structural | 2013 | North Indian River Lagoon | 28.63027 | -80.82611 | 2010 | Wet Detention Effciency Calculation and TA | yes | 154.9171 | 1372.0427
2781 | Natural Lands | North IRL | A | IR1-5 | 0.35 | 0.47 | 0.61776 | 5.2339 | 0.71755 | 3.2333 | 0.44328 | 4340 | Hardwood Conifer Mixed | TV-01 | Area 1 Stormwater Improvements | 433.2438 | City of Titusville | Brevard County | Area 1 Stormwater Improvements | Upsize existing storm pipes and enclose the Florida Ditch; water directed to TV-02. | Wet Detention Pond | Completed | 2010 | 1.019 | 412 | A | 432 | $2,151,510 | $4,797 | City/ Brevard County | City - $1,410,072/ County - $470,000 | N/A | Structural | 2013 | North Indian River Lagoon | 28.63027 | -80.82611 | 2010 | Wet Detention Effciency Calculation and TA | yes | 200 | 2500
2782 | City of Titusville | North IRL | A | IR1-5 | 0.35 | 0.47 | 0.61776 | 8.4739 | 1.1318 | 5.2349 | 0.6992 | 8110 | Airports | TV-01 | Area 1 Stormwater Improvements | 433.2438 | City of Titusville | Brevard County | Area 1 Stormwater Improvements | Upsize existing storm pipes and enclose the Florida Ditch; water directed to TV-02. | Wet Detention Pond | Completed | 2010 | 1.019 | 412 | A | 432 | $2,151,510 | $4,797 | City/ Brevard County | City - $1,410,072/ County - $470,000 | N/A | Structural | 2013 | North Indian River Lagoon | 28.63027 | -80.82611 | 2010 | Wet Detention Effciency Calculation and TA | yes | 200 | 2500
2783 | City of Titusville | North IRL | A | IR1-5 | 0.35 | 0.47 | 0.0069818 | 9.8685 | 1.4494 | 0.0689 | 0.010119 | 1210 | Fixed Single Family Units | TV-01 | Area 1 Stormwater Improvements | 433.2438 | City of Titusville | Brevard County | Area 1 Stormwater Improvements | Upsize existing storm pipes and enclose the Florida Ditch; water directed to TV-02. | Wet Detention Pond | Completed | 2010 | 1.019 | 412 | A | 432 | $2,151,510 | $4,797 | City/ Brevard County | City - $1,410,072/ County - $470,000 | N/A | Structural | 2013 | North Indian River Lagoon | 28.63027 | -80.82611 | 2010 | Wet Detention Effciency Calculation and TA | yes | 34.1735 | 28.2543
2784 | City of Titusville | North IRL | A | IR1-5 | 0.35 | 0.47 | 0.01906 | 9.8685 | 1.4494 | 0.18809 | 0.027626 | 1210 | Fixed Single Family Units | TV-01 | Area 1 Stormwater Improvements | 433.2438 | City of Titusville | Brevard County | Area 1 Stormwater Improvements | Upsize existing storm pipes and enclose the Florida Ditch; water directed to TV-02. | Wet Detention Pond | Completed | 2010 | 1.019 | 412 | A | 432 | $2,151,510 | $4,797 | City/ Brevard County | City - $1,410,072/ County - $470,000 | N/A | Structural | 2013 | North Indian River Lagoon | 28.63027 | -80.82611 | 2010 | Wet Detention Effciency Calculation and TA | yes | 39.3805 | 77.1332
2785 | City of Titusville | North IRL | A | IR1-5 | 0.35 | 0.47 | 0.61776 | 7.9459 | 1.0854 | 4.9087 | 0.6705 | 1750 | Governmental | TV-01 | Area 1 Stormwater Improvements | 433.2438 | City of Titusville | Brevard County | Area 1 Stormwater Improvements | Upsize existing storm pipes and enclose the Florida Ditch; water directed to TV-02. | Wet Detention Pond | Completed | 2010 | 1.019 | 412 | A | 432 | $2,151,510 | $4,797 | City/ Brevard County | City - $1,410,072/ County - $470,000 | N/A | Structural | 2013 | North Indian River Lagoon | 28.63027 | -80.82611 | 2010 | Wet Detention Effciency Calculation and TA | yes | 200 | 2500
2786 | City of Titusville | North IRL | A | IR1-5 | 0.35 | 0.47 | 0.61776 | 11.5061 | 2.2078 | 7.1081 | 1.3639 | 1320 | Mobile Home Units | TV-01 | Area 1 Stormwater Improvements | 433.2438 | City of Titusville | Brevard County | Area 1 Stormwater Improvements | Upsize existing storm pipes and enclose the Florida Ditch; water directed to TV-02. | Wet Detention Pond | Completed | 2010 | 1.019 | 412 | A | 432 | $2,151,510 | $4,797 | City/ Brevard County | City - $1,410,072/ County - $470,000 | N/A | Structural | 2013 | North Indian River Lagoon | 28.63027 | -80.82611 | 2010 | Wet Detention Effciency Calculation and TA | yes | 200 | 2500
2787 | City of Titusville | North IRL | A | IR1-5 | 0.35 | 0.47 | 0.61776 | 8.51 | 1.1366 | 5.2572 | 0.70217 | 1750 | Governmental | TV-01 | Area 1 Stormwater Improvements | 433.2438 | City of Titusville | Brevard County | Area 1 Stormwater Improvements | Upsize existing storm pipes and enclose the Florida Ditch; water directed to TV-02. | Wet Detention Pond | Completed | 2010 | 1.019 | 412 | A | 432 | $2,151,510 | $4,797 | City/ Brevard County | City - $1,410,072/ County - $470,000 | N/A | Structural | 2013 | North Indian River Lagoon | 28.63027 | -80.82611 | 2010 | Wet Detention Effciency Calculation and TA | yes | 200 | 2500
2788 | Natural Lands | North IRL | A | IR1-5 | 0.35 | 0.47 | 0.47871 | 5.7503 | 0.67824 | 2.7527 | 0.32468 | 4340 | Hardwood Conifer Mixed | TV-01 | Area 1 Stormwater Improvements | 433.2438 | City of Titusville | Brevard County | Area 1 Stormwater Improvements | Upsize existing storm pipes and enclose the Florida Ditch; water directed to TV-02. | Wet Detention Pond | Completed | 2010 | 1.019 | 412 | A | 432 | $2,151,510 | $4,797 | City/ Brevard County | City - $1,410,072/ County - $470,000 | N/A | Structural | 2013 | North Indian River Lagoon | 28.63027 | -80.82611 | 2010 | Wet Detention Effciency Calculation and TA | yes | 181.3491 | 1937.2831
2789 | City of Titusville | North IRL | A | IR1-5 | 0.35 | 0.47 | 0.13791 | 5.7503 | 0.67824 | 0.793 | 0.093534 | 8120 | Railroads | TV-01 | Area 1 Stormwater Improvements | 433.2438 | City of Titusville | Brevard County | Area 1 Stormwater Improvements | Upsize existing storm pipes and enclose the Florida Ditch; water directed to TV-02. | Wet Detention Pond | Completed | 2010 | 1.019 | 412 | A | 432 | $2,151,510 | $4,797 | City/ Brevard County | City - $1,410,072/ County - $470,000 | N/A | Structural | 2013 | North Indian River Lagoon | 28.63027 | -80.82611 | 2010 | Wet Detention Effciency Calculation and TA | yes | 118.9847 | 558.0879
2790 | City of Titusville | North IRL | A | IR1-5 | 0.35 | 0.47 | 0.22896 | 10.253 | 1.5195 | 2.3476 | 0.3479 | 1200 | Residential, Medium Density-Two-five dwellingunits per acre | TV-01 | Area 1 Stormwater Improvements | 433.2438 | City of Titusville | Brevard County | Area 1 Stormwater Improvements | Upsize existing storm pipes and enclose the Florida Ditch; water directed to TV-02. | Wet Detention Pond | Completed | 2010 | 1.019 | 412 | A | 432 | $2,151,510 | $4,797 | City/ Brevard County | City - $1,410,072/ County - $470,000 | N/A | Structural | 2013 | North Indian River Lagoon | 28.63027 | -80.82611 | 2010 | Wet Detention Effciency Calculation and TA | yes | 144.8716 | 926.5801
2791 | City of Titusville | North IRL | A | IR1-5 | 0.35 | 0.47 | 0.023006 | 10.253 | 1.5195 | 0.23588 | 0.034957 | 1210 | Fixed Single Family Units | TV-01 | Area 1 Stormwater Improvements | 433.2438 | City of Titusville | Brevard County | Area 1 Stormwater Improvements | Upsize existing storm pipes and enclose the Florida Ditch; water directed to TV-02. | Wet Detention Pond | Completed | 2010 | 1.019 | 412 | A | 432 | $2,151,510 | $4,797 | City/ Brevard County | City - $1,410,072/ County - $470,000 | N/A | Structural | 2013 | North Indian River Lagoon | 28.63027 | -80.82611 | 2010 | Wet Detention Effciency Calculation and TA | yes | 37.8086 | 93.1019
2792 | City of Titusville | North IRL | A | IR1-5 | 0.35 | 0.47 | 0.15127 | 10.253 | 1.5195 | 1.5509 | 0.22985 | 1210 | Fixed Single Family Units | TV-01 | Area 1 Stormwater Improvements | 433.2438 | City of Titusville | Brevard County | Area 1 Stormwater Improvements | Upsize existing storm pipes and enclose the Florida Ditch; water directed to TV-02. | Wet Detention Pond | Completed | 2010 | 1.019 | 412 | A | 432 | $2,151,510 | $4,797 | City/ Brevard County | City - $1,410,072/ County - $470,000 | N/A | Structural | 2013 | North Indian River Lagoon | 28.63027 | -80.82611 | 2010 | Wet Detention Effciency Calculation and TA | yes | 99.0463 | 612.1556
2793 | City of Titusville | North IRL | A | IR1-5 | 0.35 | 0.47 | 0.041802 | 10.253 | 1.5195 | 0.4286 | 0.063518 | 1210 | Fixed Single Family Units | TV-01 | Area 1 Stormwater Improvements | 433.2438 | City of Titusville | Brevard County | Area 1 Stormwater Improvements | Upsize existing storm pipes and enclose the Florida Ditch; water directed to TV-02. | Wet Detention Pond | Completed | 2010 | 1.019 | 412 | A | 432 | $2,151,510 | $4,797 | City/ Brevard County | City - $1,410,072/ County - $470,000 | N/A | Structural | 2013 | North Indian River Lagoon | 28.63027 | -80.82611 | 2010 | Wet Detention Effciency Calculation and TA | yes | 65.2438 | 169.1677
2794 | City of Titusville | North IRL | A | IR1-5 | 0.35 | 0.47 | 0.11994 | 10.253 | 1.5195 | 1.2297 | 0.18224 | 1210 | Fixed Single Family Units | TV-01 | Area 1 Stormwater Improvements | 433.2438 | City of Titusville | Brevard County | Area 1 Stormwater Improvements | Upsize existing storm pipes and enclose the Florida Ditch; water directed to TV-02. | Wet Detention Pond | Completed | 2010 | 1.019 | 412 | A | 432 | $2,151,510 | $4,797 | City/ Brevard County | City - $1,410,072/ County - $470,000 | N/A | Structural | 2013 | North Indian River Lagoon | 28.63027 | -80.82611 | 2010 | Wet Detention Effciency Calculation and TA | yes | 88.7399 | 485.3737
2795 | City of Titusville | North IRL | A | IR1-5 | 0.35 | 0.47 | 0.052787 | 10.253 | 1.5195 | 0.54122 | 0.080208 | 1210 | Fixed Single Family Units | TV-01 | Area 1 Stormwater Improvements | 433.2438 | City of Titusville | Brevard County | Area 1 Stormwater Improvements | Upsize existing storm pipes and enclose the Florida Ditch; water directed to TV-02. | Wet Detention Pond | Completed | 2010 | 1.019 | 412 | A | 432 | $2,151,510 | $4,797 | City/ Brevard County | City - $1,410,072/ County - $470,000 | N/A | Structural | 2013 | North Indian River Lagoon | 28.63027 | -80.82611 | 2010 | Wet Detention Effciency Calculation and TA | yes | 64.4018 | 213.621
2796 | City of Titusville | North IRL | A | IR1-5 | 0.35 | 0.47 | 0.17252 | 10.0835 | 1.4837 | 1.7396 | 0.25596 | 1200 | Residential, Medium Density-Two-five dwellingunits per acre | TV-01 | Area 1 Stormwater Improvements | 433.2438 | City of Titusville | Brevard County | Area 1 Stormwater Improvements | Upsize existing storm pipes and enclose the Florida Ditch; water directed to TV-02. | Wet Detention Pond | Completed | 2010 | 1.019 | 412 | A | 432 | $2,151,510 | $4,797 | City/ Brevard County | City - $1,410,072/ County - $470,000 | N/A | Structural | 2013 | North Indian River Lagoon | 28.63027 | -80.82611 | 2010 | Wet Detention Effciency Calculation and TA | yes | 181.4354 | 698.1579
2797 | City of Titusville | North IRL | A | IR1-5 | 0.35 | 0.47 | 0.054417 | 10.0835 | 1.4837 | 0.54872 | 0.080738 | 1210 | Fixed Single Family Units | TV-01 | Area 1 Stormwater Improvements | 433.2438 | City of Titusville | Brevard County | Area 1 Stormwater Improvements | Upsize existing storm pipes and enclose the Florida Ditch; water directed to TV-02. | Wet Detention Pond | Completed | 2010 | 1.019 | 412 | A | 432 | $2,151,510 | $4,797 | City/ Brevard County | City - $1,410,072/ County - $470,000 | N/A | Structural | 2013 | North Indian River Lagoon | 28.63027 | -80.82611 | 2010 | Wet Detention Effciency Calculation and TA | yes | 59.422 | 220.2182
2798 | City of Titusville | North IRL | A | IR1-5 | 0.35 | 0.47 | 0.090426 | 10.0835 | 1.4837 | 0.91182 | 0.13416 | 1210 | Fixed Single Family Units | TV-01 | Area 1 Stormwater Improvements | 433.2438 | City of Titusville | Brevard County | Area 1 Stormwater Improvements | Upsize existing storm pipes and enclose the Florida Ditch; water directed to TV-02. | Wet Detention Pond | Completed | 2010 | 1.019 | 412 | A | 432 | $2,151,510 | $4,797 | City/ Brevard County | City - $1,410,072/ County - $470,000 | N/A | Structural | 2013 | North Indian River Lagoon | 28.63027 | -80.82611 | 2010 | Wet Detention Effciency Calculation and TA | yes | 78.769 | 365.9427
2799 | City of Titusville | North IRL | A | IR1-5 | 0.35 | 0.47 | 0.21221 | 10.0835 | 1.4837 | 2.1398 | 0.31486 | 1210 | Fixed Single Family Units | TV-01 | Area 1 Stormwater Improvements | 433.2438 | City of Titusville | Brevard County | Area 1 Stormwater Improvements | Upsize existing storm pipes and enclose the Florida Ditch; water directed to TV-02. | Wet Detention Pond | Completed | 2010 | 1.019 | 412 | A | 432 | $2,151,510 | $4,797 | City/ Brevard County | City - $1,410,072/ County - $470,000 | N/A | Structural | 2013 | North Indian River Lagoon | 28.63027 | -80.82611 | 2010 | Wet Detention Effciency Calculation and TA | yes | 118.7045 | 858.7899
2800 | City of Titusville | North IRL | A | IR1-5 | 0.35 | 0.47 | 0.08819 | 10.0835 | 1.4837 | 0.88927 | 0.13085 | 1210 | Fixed Single Family Units | TV-01 | Area 1 Stormwater Improvements | 433.2438 | City of Titusville | Brevard County | Area 1 Stormwater Improvements | Upsize existing storm pipes and enclose the Florida Ditch; water directed to TV-02. | Wet Detention Pond | Completed | 2010 | 1.019 | 412 | A | 432 | $2,151,510 | $4,797 | City/ Brevard County | City - $1,410,072/ County - $470,000 | N/A | Structural | 2013 | North Indian River Lagoon | 28.63027 | -80.82611 | 2010 | Wet Detention Effciency Calculation and TA | yes | 91.8472 | 356.8912
2801 | City of Titusville | North IRL | A | IR1-5 | 0.35 | 0.47 | 0.26905 | 10.2692 | 1.5218 | 2.7629 | 0.40945 | 1200 | Residential, Medium Density-Two-five dwellingunits per acre | TV-01 | Area 1 Stormwater Improvements | 433.2438 | City of Titusville | Brevard County | Area 1 Stormwater Improvements | Upsize existing storm pipes and enclose the Florida Ditch; water directed to TV-02. | Wet Detention Pond | Completed | 2010 | 1.019 | 412 | A | 432 | $2,151,510 | $4,797 | City/ Brevard County | City - $1,410,072/ County - $470,000 | N/A | Structural | 2013 | North Indian River Lagoon | 28.63027 | -80.82611 | 2010 | Wet Detention Effciency Calculation and TA | yes | 163.2303 | 1088.8081
2802 | City of Titusville | North IRL | A | IR1-5 | 0.35 | 0.47 | 0.031356 | 10.2692 | 1.5218 | 0.322 | 0.047718 | 1210 | Fixed Single Family Units | TV-01 | Area 1 Stormwater Improvements | 433.2438 | City of Titusville | Brevard County | Area 1 Stormwater Improvements | Upsize existing storm pipes and enclose the Florida Ditch; water directed to TV-02. | Wet Detention Pond | Completed | 2010 | 1.019 | 412 | A | 432 | $2,151,510 | $4,797 | City/ Brevard County | City - $1,410,072/ County - $470,000 | N/A | Structural | 2013 | North Indian River Lagoon | 28.63027 | -80.82611 | 2010 | Wet Detention Effciency Calculation and TA | yes | 46.6114 | 126.8923
2803 | City of Titusville | North IRL | A | IR1-5 | 0.35 | 0.47 | 0.085788 | 10.2692 | 1.5218 | 0.88098 | 0.13055 | 1210 | Fixed Single Family Units | TV-01 | Area 1 Stormwater Improvements | 433.2438 | City of Titusville | Brevard County | Area 1 Stormwater Improvements | Upsize existing storm pipes and enclose the Florida Ditch; water directed to TV-02. | Wet Detention Pond | Completed | 2010 | 1.019 | 412 | A | 432 | $2,151,510 | $4,797 | City/ Brevard County | City - $1,410,072/ County - $470,000 | N/A | Structural | 2013 | North Indian River Lagoon | 28.63027 | -80.82611 | 2010 | Wet Detention Effciency Calculation and TA | yes | 76.0782 | 347.1735
2804 | City of Titusville | North IRL | A | IR1-5 | 0.35 | 0.47 | 0.073145 | 10.2692 | 1.5218 | 0.75114 | 0.11131 | 1210 | Fixed Single Family Units | TV-01 | Area 1 Stormwater Improvements | 433.2438 | City of Titusville | Brevard County | Area 1 Stormwater Improvements | Upsize existing storm pipes and enclose the Florida Ditch; water directed to TV-02. | Wet Detention Pond | Completed | 2010 | 1.019 | 412 | A | 432 | $2,151,510 | $4,797 | City/ Brevard County | City - $1,410,072/ County - $470,000 | N/A | Structural | 2013 | North Indian River Lagoon | 28.63027 | -80.82611 | 2010 | Wet Detention Effciency Calculation and TA | yes | 69.0166 | 296.0086
2805 | City of Titusville | North IRL | A | IR1-5 | 0.35 | 0.47 | 0.11692 | 10.2692 | 1.5218 | 1.2006 | 0.17792 | 1210 | Fixed Single Family Units | TV-01 | Area 1 Stormwater Improvements | 433.2438 | City of Titusville | Brevard County | Area 1 Stormwater Improvements | Upsize existing storm pipes and enclose the Florida Ditch; water directed to TV-02. | Wet Detention Pond | Completed | 2010 | 1.019 | 412 | A | 432 | $2,151,510 | $4,797 | City/ Brevard County | City - $1,410,072/ County - $470,000 | N/A | Structural | 2013 | North Indian River Lagoon | 28.63027 | -80.82611 | 2010 | Wet Detention Effciency Calculation and TA | yes | 85.9599 | 473.1406
2806 | City of Titusville | North IRL | A | IR1-5 | 0.35 | 0.47 | 0.041508 | 10.2692 | 1.5218 | 0.42625 | 0.063168 | 1210 | Fixed Single Family Units | TV-01 | Area 1 Stormwater Improvements | 433.2438 | City of Titusville | Brevard County | Area 1 Stormwater Improvements | Upsize existing storm pipes and enclose the Florida Ditch; water directed to TV-02. | Wet Detention Pond | Completed | 2010 | 1.019 | 412 | A | 432 | $2,151,510 | $4,797 | City/ Brevard County | City - $1,410,072/ County - $470,000 | N/A | Structural | 2013 | North Indian River Lagoon | 28.63027 | -80.82611 | 2010 | Wet Detention Effciency Calculation and TA | yes | 54.8631 | 167.9768
2807 | City of Titusville | North IRL | A | IR1-5 | 0.35 | 0.47 | 0.028388 | 10.3039 | 1.5269 | 0.29251 | 0.043346 | 1200 | Residential, Medium Density-Two-five dwellingunits per acre | TV-01 | Area 1 Stormwater Improvements | 433.2438 | City of Titusville | Brevard County | Area 1 Stormwater Improvements | Upsize existing storm pipes and enclose the Florida Ditch; water directed to TV-02. | Wet Detention Pond | Completed | 2010 | 1.019 | 412 | A | 432 | $2,151,510 | $4,797 | City/ Brevard County | City - $1,410,072/ County - $470,000 | N/A | Structural | 2013 | North Indian River Lagoon | 28.63027 | -80.82611 | 2010 | Wet Detention Effciency Calculation and TA | yes | 128.7457 | 114.884
2808 | City of Titusville | North IRL | A | IR1-5 | 0.35 | 0.47 | 0.14483 | 10.3039 | 1.5269 | 1.4923 | 0.22114 | 1210 | Fixed Single Family Units | TV-01 | Area 1 Stormwater Improvements | 433.2438 | City of Titusville | Brevard County | Area 1 Stormwater Improvements | Upsize existing storm pipes and enclose the Florida Ditch; water directed to TV-02. | Wet Detention Pond | Completed | 2010 | 1.019 | 412 | A | 432 | $2,151,510 | $4,797 | City/ Brevard County | City - $1,410,072/ County - $470,000 | N/A | Structural | 2013 | North Indian River Lagoon | 28.63027 | -80.82611 | 2010 | Wet Detention Effciency Calculation and TA | yes | 96.6048 | 586.1011
2809 | City of Titusville | North IRL | A | IR1-5 | 0.35 | 0.47 | 0.16535 | 10.3039 | 1.5269 | 1.7037 | 0.25247 | 1210 | Fixed Single Family Units | TV-01 | Area 1 Stormwater Improvements | 433.2438 | City of Titusville | Brevard County | Area 1 Stormwater Improvements | Upsize existing storm pipes and enclose the Florida Ditch; water directed to TV-02. | Wet Detention Pond | Completed | 2010 | 1.019 | 412 | A | 432 | $2,151,510 | $4,797 | City/ Brevard County | City - $1,410,072/ County - $470,000 | N/A | Structural | 2013 | North Indian River Lagoon | 28.63027 | -80.82611 | 2010 | Wet Detention Effciency Calculation and TA | yes | 103.3626 | 669.1294
2810 | City of Titusville | North IRL | A | IR1-5 | 0.35 | 0.47 | 0.18786 | 10.3039 | 1.5269 | 1.9357 | 0.28684 | 1210 | Fixed Single Family Units | TV-01 | Area 1 Stormwater Improvements | 433.2438 | City of Titusville | Brevard County | Area 1 Stormwater Improvements | Upsize existing storm pipes and enclose the Florida Ditch; water directed to TV-02. | Wet Detention Pond | Completed | 2010 | 1.019 | 412 | A | 432 | $2,151,510 | $4,797 | City/ Brevard County | City - $1,410,072/ County - $470,000 | N/A | Structural | 2013 | North Indian River Lagoon | 28.63027 | -80.82611 | 2010 | Wet Detention Effciency Calculation and TA | yes | 113.1752 | 760.2313
2811 | City of Titusville | North IRL | A | IR1-5 | 0.35 | 0.47 | 0.091344 | 10.3039 | 1.5269 | 0.9412 | 0.13947 | 1210 | Fixed Single Family Units | TV-01 | Area 1 Stormwater Improvements | 433.2438 | City of Titusville | Brevard County | Area 1 Stormwater Improvements | Upsize existing storm pipes and enclose the Florida Ditch; water directed to TV-02. | Wet Detention Pond | Completed | 2010 | 1.019 | 412 | A | 432 | $2,151,510 | $4,797 | City/ Brevard County | City - $1,410,072/ County - $470,000 | N/A | Structural | 2013 | North Indian River Lagoon | 28.63027 | -80.82611 | 2010 | Wet Detention Effciency Calculation and TA | yes | 80.6712 | 369.6542
2812 | City of Titusville | North IRL | A | IR1-5 | 0.35 | 0.47 | 0.17194 | 8.0872 | 1.2009 | 1.3905 | 0.20648 | 1200 | Residential, Medium Density-Two-five dwellingunits per acre | TV-01 | Area 1 Stormwater Improvements | 433.2438 | City of Titusville | Brevard County | Area 1 Stormwater Improvements | Upsize existing storm pipes and enclose the Florida Ditch; water directed to TV-02. | Wet Detention Pond | Completed | 2010 | 1.019 | 412 | A | 432 | $2,151,510 | $4,797 | City/ Brevard County | City - $1,410,072/ County - $470,000 | N/A | Structural | 2013 | North Indian River Lagoon | 28.63027 | -80.82611 | 2010 | Wet Detention Effciency Calculation and TA | yes | 127.9619 | 695.8169
2813 | City of Titusville | North IRL | A | IR1-5 | 0.35 | 0.47 | 0.016945 | 8.0872 | 1.2009 | 0.13704 | 0.020348 | 1200 | Residential, Medium Density-Two-five dwellingunits per acre | TV-01 | Area 1 Stormwater Improvements | 433.2438 | City of Titusville | Brevard County | Area 1 Stormwater Improvements | Upsize existing storm pipes and enclose the Florida Ditch; water directed to TV-02. | Wet Detention Pond | Completed | 2010 | 1.019 | 412 | A | 432 | $2,151,510 | $4,797 | City/ Brevard County | City - $1,410,072/ County - $470,000 | N/A | Structural | 2013 | North Indian River Lagoon | 28.63027 | -80.82611 | 2010 | Wet Detention Effciency Calculation and TA | yes | 53.1165 | 68.5734
2814 | Natural Lands | North IRL | A | IR1-5 | 0.35 | 0.47 | 0.02282 | 8.0872 | 1.2009 | 0.18455 | 0.027403 | 4340 | Hardwood Conifer Mixed | TV-01 | Area 1 Stormwater Improvements | 433.2438 | City of Titusville | Brevard County | Area 1 Stormwater Improvements | Upsize existing storm pipes and enclose the Florida Ditch; water directed to TV-02. | Wet Detention Pond | Completed | 2010 | 1.019 | 412 | A | 432 | $2,151,510 | $4,797 | City/ Brevard County | City - $1,410,072/ County - $470,000 | N/A | Structural | 2013 | North Indian River Lagoon | 28.63027 | -80.82611 | 2010 | Wet Detention Effciency Calculation and TA | yes | 51.2593 | 92.3482
2815 | City of Titusville | North IRL | A | IR1-5 | 0.35 | 0.47 | 0.047133 | 8.0872 | 1.2009 | 0.38117 | 0.0566 | 1210 | Fixed Single Family Units | TV-01 | Area 1 Stormwater Improvements | 433.2438 | City of Titusville | Brevard County | Area 1 Stormwater Improvements | Upsize existing storm pipes and enclose the Florida Ditch; water directed to TV-02. | Wet Detention Pond | Completed | 2010 | 1.019 | 412 | A | 432 | $2,151,510 | $4,797 | City/ Brevard County | City - $1,410,072/ County - $470,000 | N/A | Structural | 2013 | North Indian River Lagoon | 28.63027 | -80.82611 | 2010 | Wet Detention Effciency Calculation and TA | yes | 71.5633 | 190.7408
2816 | City of Titusville | North IRL | A | IR1-5 | 0.35 | 0.47 | 0.16636 | 8.0872 | 1.2009 | 1.3454 | 0.19977 | 1210 | Fixed Single Family Units | TV-01 | Area 1 Stormwater Improvements | 433.2438 | City of Titusville | Brevard County | Area 1 Stormwater Improvements | Upsize existing storm pipes and enclose the Florida Ditch; water directed to TV-02. | Wet Detention Pond | Completed | 2010 | 1.019 | 412 | A | 432 | $2,151,510 | $4,797 | City/ Brevard County | City - $1,410,072/ County - $470,000 | N/A | Structural | 2013 | North Indian River Lagoon | 28.63027 | -80.82611 | 2010 | Wet Detention Effciency Calculation and TA | yes | 104.4993 | 673.2242
2817 | City of Titusville | North IRL | A | IR1-5 | 0.35 | 0.47 | 0.14563 | 8.0872 | 1.2009 | 1.1777 | 0.17488 | 1210 | Fixed Single Family Units | TV-01 | Area 1 Stormwater Improvements | 433.2438 | City of Titusville | Brevard County | Area 1 Stormwater Improvements | Upsize existing storm pipes and enclose the Florida Ditch; water directed to TV-02. | Wet Detention Pond | Completed | 2010 | 1.019 | 412 | A | 432 | $2,151,510 | $4,797 | City/ Brevard County | City - $1,410,072/ County - $470,000 | N/A | Structural | 2013 | North Indian River Lagoon | 28.63027 | -80.82611 | 2010 | Wet Detention Effciency Calculation and TA | yes | 98.6094 | 589.3486
2818 | City of Titusville | North IRL | A | IR1-5 | 0.35 | 0.47 | 0.046937 | 8.0872 | 1.2009 | 0.37959 | 0.056365 | 1330 | Residential, High density; Multiple Dwelling Units, Low Rise <Two stories or less> | TV-01 | Area 1 Stormwater Improvements | 433.2438 | City of Titusville | Brevard County | Area 1 Stormwater Improvements | Upsize existing storm pipes and enclose the Florida Ditch; water directed to TV-02. | Wet Detention Pond | Completed | 2010 | 1.019 | 412 | A | 432 | $2,151,510 | $4,797 | City/ Brevard County | City - $1,410,072/ County - $470,000 | N/A | Structural | 2013 | North Indian River Lagoon | 28.63027 | -80.82611 | 2010 | Wet Detention Effciency Calculation and TA | yes | 71.6732 | 189.9478
2819 | City of Titusville | North IRL | A | IR1-5 | 0.35 | 0.47 | 0.0022987 | 8.7827 | 1.1572 | 0.020189 | 0.0026602 | 8120 | Railroads | TV-01 | Area 1 Stormwater Improvements | 433.2438 | City of Titusville | Brevard County | Area 1 Stormwater Improvements | Upsize existing storm pipes and enclose the Florida Ditch; water directed to TV-02. | Wet Detention Pond | Completed | 2010 | 1.019 | 412 | A | 432 | $2,151,510 | $4,797 | City/ Brevard County | City - $1,410,072/ County - $470,000 | N/A | Structural | 2013 | North Indian River Lagoon | 28.63027 | -80.82611 | 2010 | Wet Detention Effciency Calculation and TA | yes | 15.5613 | 9.3026
2820 | City of Titusville | North IRL | A | IR1-5 | 0.35 | 0.47 | 0.034458 | 8.7827 | 1.1572 | 0.30263 | 0.039876 | 8140 | Roads and Highways | TV-01 | Area 1 Stormwater Improvements | 433.2438 | City of Titusville | Brevard County | Area 1 Stormwater Improvements | Upsize existing storm pipes and enclose the Florida Ditch; water directed to TV-02. | Wet Detention Pond | Completed | 2010 | 1.019 | 412 | A | 432 | $2,151,510 | $4,797 | City/ Brevard County | City - $1,410,072/ County - $470,000 | N/A | Structural | 2013 | North Indian River Lagoon | 28.63027 | -80.82611 | 2010 | Wet Detention Effciency Calculation and TA | yes | 59.2806 | 139.4462
2821 | City of Titusville | North IRL | A | IR1-5 | 0.35 | 0.47 | 0.095141 | 11.1726 | 1.6852 | 1.063 | 0.16033 | 1100 | Residential, Low Density-Less than two dwelling units/acre | TV-01 | Area 1 Stormwater Improvements | 433.2438 | City of Titusville | Brevard County | Area 1 Stormwater Improvements | Upsize existing storm pipes and enclose the Florida Ditch; water directed to TV-02. | Wet Detention Pond | Completed | 2010 | 1.019 | 412 | A | 432 | $2,151,510 | $4,797 | City/ Brevard County | City - $1,410,072/ County - $470,000 | N/A | Structural | 2013 | North Indian River Lagoon | 28.63027 | -80.82611 | 2010 | Wet Detention Effciency Calculation and TA | yes | 117.139 | 385.0202
2822 | City of Titusville | North IRL | A | IR1-5 | 0.35 | 0.47 | 0.14746 | 11.1726 | 1.6852 | 1.6475 | 0.2485 | 1300 | Residential, High Density | TV-01 | Area 1 Stormwater Improvements | 433.2438 | City of Titusville | Brevard County | Area 1 Stormwater Improvements | Upsize existing storm pipes and enclose the Florida Ditch; water directed to TV-02. | Wet Detention Pond | Completed | 2010 | 1.019 | 412 | A | 432 | $2,151,510 | $4,797 | City/ Brevard County | City - $1,410,072/ County - $470,000 | N/A | Structural | 2013 | North Indian River Lagoon | 28.63027 | -80.82611 | 2010 | Wet Detention Effciency Calculation and TA | yes | 125.9106 | 596.7515
2823 | City of Titusville | North IRL | A | IR1-5 | 0.35 | 0.47 | 0.059404 | 11.1726 | 1.6852 | 0.6637 | 0.10011 | 1210 | Fixed Single Family Units | TV-01 | Area 1 Stormwater Improvements | 433.2438 | City of Titusville | Brevard County | Area 1 Stormwater Improvements | Upsize existing storm pipes and enclose the Florida Ditch; water directed to TV-02. | Wet Detention Pond | Completed | 2010 | 1.019 | 412 | A | 432 | $2,151,510 | $4,797 | City/ Brevard County | City - $1,410,072/ County - $470,000 | N/A | Structural | 2013 | North Indian River Lagoon | 28.63027 | -80.82611 | 2010 | Wet Detention Effciency Calculation and TA | yes | 75.7928 | 240.401
2824 | City of Titusville | North IRL | A | IR1-5 | 0.35 | 0.47 | 0.14241 | 11.1726 | 1.6852 | 1.5911 | 0.23998 | 1410 | Retail Sales and Services | TV-01 | Area 1 Stormwater Improvements | 433.2438 | City of Titusville | Brevard County | Area 1 Stormwater Improvements | Upsize existing storm pipes and enclose the Florida Ditch; water directed to TV-02. | Wet Detention Pond | Completed | 2010 | 1.019 | 412 | A | 432 | $2,151,510 | $4,797 | City/ Brevard County | City - $1,410,072/ County - $470,000 | N/A | Structural | 2013 | North Indian River Lagoon | 28.63027 | -80.82611 | 2010 | Wet Detention Effciency Calculation and TA | yes | 96.6406 | 576.3001
2825 | City of Titusville | North IRL | A | IR1-5 | 0.35 | 0.47 | 0.065841 | 11.1726 | 1.6852 | 0.73562 | 0.11095 | 1410 | Retail Sales and Services | TV-01 | Area 1 Stormwater Improvements | 433.2438 | City of Titusville | Brevard County | Area 1 Stormwater Improvements | Upsize existing storm pipes and enclose the Florida Ditch; water directed to TV-02. | Wet Detention Pond | Completed | 2010 | 1.019 | 412 | A | 432 | $2,151,510 | $4,797 | City/ Brevard County | City - $1,410,072/ County - $470,000 | N/A | Structural | 2013 | North Indian River Lagoon | 28.63027 | -80.82611 | 2010 | Wet Detention Effciency Calculation and TA | yes | 67.3594 | 266.4503
2826 | City of Titusville | North IRL | A | IR1-5 | 0.35 | 0.47 | 0.10751 | 11.1726 | 1.6852 | 1.2012 | 0.18117 | 1410 | Retail Sales and Services | TV-01 | Area 1 Stormwater Improvements | 433.2438 | City of Titusville | Brevard County | Area 1 Stormwater Improvements | Upsize existing storm pipes and enclose the Florida Ditch; water directed to TV-02. | Wet Detention Pond | Completed | 2010 | 1.019 | 412 | A | 432 | $2,151,510 | $4,797 | City/ Brevard County | City - $1,410,072/ County - $470,000 | N/A | Structural | 2013 | North Indian River Lagoon | 28.63027 | -80.82611 | 2010 | Wet Detention Effciency Calculation and TA | yes | 85.1117 | 435.0769
2827 | City of Titusville | North IRL | A | IR1-5 | 0.35 | 0.47 | 0.50148 | 8.5158 | 1.1374 | 4.2705 | 0.5704 | 8110 | Airports | TV-01 | Area 1 Stormwater Improvements | 433.2438 | City of Titusville | Brevard County | Area 1 Stormwater Improvements | Upsize existing storm pipes and enclose the Florida Ditch; water directed to TV-02. | Wet Detention Pond | Completed | 2010 | 1.019 | 412 | A | 432 | $2,151,510 | $4,797 | City/ Brevard County | City - $1,410,072/ County - $470,000 | N/A | Structural | 2013 | North Indian River Lagoon | 28.63027 | -80.82611 | 2010 | Wet Detention Effciency Calculation and TA | yes | 199.133 | 2029.4261
2828 | City of Titusville | North IRL | A | IR1-5 | 0.35 | 0.47 | 0.11628 | 8.5158 | 1.1374 | 0.99023 | 0.13226 | 1750 | Governmental | TV-01 | Area 1 Stormwater Improvements | 433.2438 | City of Titusville | Brevard County | Area 1 Stormwater Improvements | Upsize existing storm pipes and enclose the Florida Ditch; water directed to TV-02. | Wet Detention Pond | Completed | 2010 | 1.019 | 412 | A | 432 | $2,151,510 | $4,797 | City/ Brevard County | City - $1,410,072/ County - $470,000 | N/A | Structural | 2013 | North Indian River Lagoon | 28.63027 | -80.82611 | 2010 | Wet Detention Effciency Calculation and TA | yes | 98.7871 | 470.5739
2829 | City of Titusville | North IRL | A | IR1-5 | 0.35 | 0.47 | 0.24588 | 7.9621 | 1.0868 | 1.9577 | 0.26723 | 1750 | Governmental | TV-01 | Area 1 Stormwater Improvements | 433.2438 | City of Titusville | Brevard County | Area 1 Stormwater Improvements | Upsize existing storm pipes and enclose the Florida Ditch; water directed to TV-02. | Wet Detention Pond | Completed | 2010 | 1.019 | 412 | A | 432 | $2,151,510 | $4,797 | City/ Brevard County | City - $1,410,072/ County - $470,000 | N/A | Structural | 2013 | North Indian River Lagoon | 28.63027 | -80.82611 | 2010 | Wet Detention Effciency Calculation and TA | yes | 147.1939 | 995.0288
2830 | City of Titusville | North IRL | A | IR1-5 | 0.35 | 0.47 | 0.13464 | 9.4584 | 1.4088 | 1.2735 | 0.18968 | 1100 | Residential, Low Density-Less than two dwelling units/acre | TV-01 | Area 1 Stormwater Improvements | 433.2438 | City of Titusville | Brevard County | Area 1 Stormwater Improvements | Upsize existing storm pipes and enclose the Florida Ditch; water directed to TV-02. | Wet Detention Pond | Completed | 2010 | 1.019 | 412 | A | 432 | $2,151,510 | $4,797 | City/ Brevard County | City - $1,410,072/ County - $470,000 | N/A | Structural | 2013 | North Indian River Lagoon | 28.63027 | -80.82611 | 2010 | Wet Detention Effciency Calculation and TA | yes | 144.7545 | 544.8862
2831 | City of Titusville | North IRL | A | IR1-5 | 0.35 | 0.47 | 0.04469 | 9.4584 | 1.4088 | 0.4227 | 0.062958 | 1300 | Residential, High Density | TV-01 | Area 1 Stormwater Improvements | 433.2438 | City of Titusville | Brevard County | Area 1 Stormwater Improvements | Upsize existing storm pipes and enclose the Florida Ditch; water directed to TV-02. | Wet Detention Pond | Completed | 2010 | 1.019 | 412 | A | 432 | $2,151,510 | $4,797 | City/ Brevard County | City - $1,410,072/ County - $470,000 | N/A | Structural | 2013 | North Indian River Lagoon | 28.63027 | -80.82611 | 2010 | Wet Detention Effciency Calculation and TA | yes | 91.4447 | 180.8537
2832 | City of Titusville | North IRL | A | IR1-5 | 0.35 | 0.47 | 0.057288 | 9.4584 | 1.4088 | 0.54185 | 0.080706 | 1320 | Mobile Home Units | TV-01 | Area 1 Stormwater Improvements | 433.2438 | City of Titusville | Brevard County | Area 1 Stormwater Improvements | Upsize existing storm pipes and enclose the Florida Ditch; water directed to TV-02. | Wet Detention Pond | Completed | 2010 | 1.019 | 412 | A | 432 | $2,151,510 | $4,797 | City/ Brevard County | City - $1,410,072/ County - $470,000 | N/A | Structural | 2013 | North Indian River Lagoon | 28.63027 | -80.82611 | 2010 | Wet Detention Effciency Calculation and TA | yes | 73.0887 | 231.8352
2833 | City of Titusville | North IRL | A | IR1-5 | 0.35 | 0.47 | 0.016532 | 9.4584 | 1.4088 | 0.15637 | 0.02329 | 1210 | Fixed Single Family Units | TV-01 | Area 1 Stormwater Improvements | 433.2438 | City of Titusville | Brevard County | Area 1 Stormwater Improvements | Upsize existing storm pipes and enclose the Florida Ditch; water directed to TV-02. | Wet Detention Pond | Completed | 2010 | 1.019 | 412 | A | 432 | $2,151,510 | $4,797 | City/ Brevard County | City - $1,410,072/ County - $470,000 | N/A | Structural | 2013 | North Indian River Lagoon | 28.63027 | -80.82611 | 2010 | Wet Detention Effciency Calculation and TA | yes | 38.0469 | 66.9021
2834 | City of Titusville | North IRL | A | IR1-5 | 0.35 | 0.47 | 0.36461 | 9.4584 | 1.4088 | 3.4486 | 0.51366 | 1410 | Retail Sales and Services | TV-01 | Area 1 Stormwater Improvements | 433.2438 | City of Titusville | Brevard County | Area 1 Stormwater Improvements | Upsize existing storm pipes and enclose the Florida Ditch; water directed to TV-02. | Wet Detention Pond | Completed | 2010 | 1.019 | 412 | A | 432 | $2,151,510 | $4,797 | City/ Brevard County | City - $1,410,072/ County - $470,000 | N/A | Structural | 2013 | North Indian River Lagoon | 28.63027 | -80.82611 | 2010 | Wet Detention Effciency Calculation and TA | yes | 159.951 | 1475.5228
2835 | City of Titusville | North IRL | A | IR1-5 | 0.35 | 0.47 | 0.49548 | 8.8644 | 1.1946 | 4.3921 | 0.59188 | 8110 | Airports | TV-01 | Area 1 Stormwater Improvements | 433.2438 | City of Titusville | Brevard County | Area 1 Stormwater Improvements | Upsize existing storm pipes and enclose the Florida Ditch; water directed to TV-02. | Wet Detention Pond | Completed | 2010 | 1.019 | 412 | A | 432 | $2,151,510 | $4,797 | City/ Brevard County | City - $1,410,072/ County - $470,000 | N/A | Structural | 2013 | North Indian River Lagoon | 28.63027 | -80.82611 | 2010 | Wet Detention Effciency Calculation and TA | yes | 198.3175 | 2005.1233
2836 | City of Titusville | North IRL | A | IR1-5 | 0.35 | 0.47 | 0.014763 | 8.8644 | 1.1946 | 0.13087 | 0.017635 | 1750 | Governmental | TV-01 | Area 1 Stormwater Improvements | 433.2438 | City of Titusville | Brevard County | Area 1 Stormwater Improvements | Upsize existing storm pipes and enclose the Florida Ditch; water directed to TV-02. | Wet Detention Pond | Completed | 2010 | 1.019 | 412 | A | 432 | $2,151,510 | $4,797 | City/ Brevard County | City - $1,410,072/ County - $470,000 | N/A | Structural | 2013 | North Indian River Lagoon | 28.63027 | -80.82611 | 2010 | Wet Detention Effciency Calculation and TA | yes | 70.5768 | 59.7438
2837 | City of Titusville | North IRL | A | IR1-5 | 0.35 | 0.47 | 0.0043677 | 8.8644 | 1.1946 | 0.038717 | 0.0052175 | 1420 | Wholesale Sales and Services <Excluding warehouses associated with industrial use> | TV-01 | Area 1 Stormwater Improvements | 433.2438 | City of Titusville | Brevard County | Area 1 Stormwater Improvements | Upsize existing storm pipes and enclose the Florida Ditch; water directed to TV-02. | Wet Detention Pond | Completed | 2010 | 1.019 | 412 | A | 432 | $2,151,510 | $4,797 | City/ Brevard County | City - $1,410,072/ County - $470,000 | N/A | Structural | 2013 | North Indian River Lagoon | 28.63027 | -80.82611 | 2010 | Wet Detention Effciency Calculation and TA | yes | 99.3803 | 17.6753
2838 | City of Titusville | North IRL | A | IR1-5 | 0.35 | 0.47 | 0.3771 | 9.7088 | 1.3901 | 3.6612 | 0.5242 | 1210 | Fixed Single Family Units | TV-01 | Area 1 Stormwater Improvements | 433.2438 | City of Titusville | Brevard County | Area 1 Stormwater Improvements | Upsize existing storm pipes and enclose the Florida Ditch; water directed to TV-02. | Wet Detention Pond | Completed | 2010 | 1.019 | 412 | A | 432 | $2,151,510 | $4,797 | City/ Brevard County | City - $1,410,072/ County - $470,000 | N/A | Structural | 2013 | North Indian River Lagoon | 28.63027 | -80.82611 | 2010 | Wet Detention Effciency Calculation and TA | yes | 161.0714 | 1526.0658
2839 | City of Titusville | North IRL | A | IR1-5 | 0.35 | 0.47 | 0.24066 | 9.7088 | 1.3901 | 2.3366 | 0.33454 | 1410 | Retail Sales and Services | TV-01 | Area 1 Stormwater Improvements | 433.2438 | City of Titusville | Brevard County | Area 1 Stormwater Improvements | Upsize existing storm pipes and enclose the Florida Ditch; water directed to TV-02. | Wet Detention Pond | Completed | 2010 | 1.019 | 412 | A | 432 | $2,151,510 | $4,797 | City/ Brevard County | City - $1,410,072/ County - $470,000 | N/A | Structural | 2013 | North Indian River Lagoon | 28.63027 | -80.82611 | 2010 | Wet Detention Effciency Calculation and TA | yes | 138.9861 | 973.9342
2840 | City of Titusville | North IRL | A | IR1-5 | 0.35 | 0.47 | 0.14485 | 9.8715 | 1.45 | 1.4299 | 0.21002 | 1200 | Residential, Medium Density-Two-five dwellingunits per acre | TV-01 | Area 1 Stormwater Improvements | 433.2438 | City of Titusville | Brevard County | Area 1 Stormwater Improvements | Upsize existing storm pipes and enclose the Florida Ditch; water directed to TV-02. | Wet Detention Pond | Completed | 2010 | 1.019 | 412 | A | 432 | $2,151,510 | $4,797 | City/ Brevard County | City - $1,410,072/ County - $470,000 | N/A | Structural | 2013 | North Indian River Lagoon | 28.63027 | -80.82611 | 2010 | Wet Detention Effciency Calculation and TA | yes | 118.158 | 586.1783
2841 | City of Titusville | North IRL | A | IR1-5 | 0.35 | 0.47 | 0.00031271 | 9.8715 | 1.45 | 0.0030869 | 0.00045341 | 1210 | Fixed Single Family Units | TV-01 | Area 1 Stormwater Improvements | 433.2438 | City of Titusville | Brevard County | Area 1 Stormwater Improvements | Upsize existing storm pipes and enclose the Florida Ditch; water directed to TV-02. | Wet Detention Pond | Completed | 2010 | 1.019 | 412 | A | 432 | $2,151,510 | $4,797 | City/ Brevard County | City - $1,410,072/ County - $470,000 | N/A | Structural | 2013 | North Indian River Lagoon | 28.63027 | -80.82611 | 2010 | Wet Detention Effciency Calculation and TA | yes | 15.6389 | 1.2655
2842 | City of Titusville | North IRL | A | IR1-5 | 0.35 | 0.47 | 0.00086715 | 9.8715 | 1.45 | 0.0085601 | 0.0012573 | 1210 | Fixed Single Family Units | TV-01 | Area 1 Stormwater Improvements | 433.2438 | City of Titusville | Brevard County | Area 1 Stormwater Improvements | Upsize existing storm pipes and enclose the Florida Ditch; water directed to TV-02. | Wet Detention Pond | Completed | 2010 | 1.019 | 412 | A | 432 | $2,151,510 | $4,797 | City/ Brevard County | City - $1,410,072/ County - $470,000 | N/A | Structural | 2013 | North Indian River Lagoon | 28.63027 | -80.82611 | 2010 | Wet Detention Effciency Calculation and TA | yes | 15.9162 | 3.5092
2843 | City of Titusville | North IRL | A | IR1-5 | 0.35 | 0.47 | 0.19071 | 9.8715 | 1.45 | 1.8826 | 0.27652 | 1210 | Fixed Single Family Units | TV-01 | Area 1 Stormwater Improvements | 433.2438 | City of Titusville | Brevard County | Area 1 Stormwater Improvements | Upsize existing storm pipes and enclose the Florida Ditch; water directed to TV-02. | Wet Detention Pond | Completed | 2010 | 1.019 | 412 | A | 432 | $2,151,510 | $4,797 | City/ Brevard County | City - $1,410,072/ County - $470,000 | N/A | Structural | 2013 | North Indian River Lagoon | 28.63027 | -80.82611 | 2010 | Wet Detention Effciency Calculation and TA | yes | 109.7485 | 771.7644
2844 | City of Titusville | North IRL | A | IR1-5 | 0.35 | 0.47 | 0.1431 | 9.8715 | 1.45 | 1.4127 | 0.20749 | 1210 | Fixed Single Family Units | TV-01 | Area 1 Stormwater Improvements | 433.2438 | City of Titusville | Brevard County | Area 1 Stormwater Improvements | Upsize existing storm pipes and enclose the Florida Ditch; water directed to TV-02. | Wet Detention Pond | Completed | 2010 | 1.019 | 412 | A | 432 | $2,151,510 | $4,797 | City/ Brevard County | City - $1,410,072/ County - $470,000 | N/A | Structural | 2013 | North Indian River Lagoon | 28.63027 | -80.82611 | 2010 | Wet Detention Effciency Calculation and TA | yes | 97.842 | 579.1224
2845 | City of Titusville | North IRL | A | IR1-5 | 0.35 | 0.47 | 0.059379 | 9.8715 | 1.45 | 0.58616 | 0.086096 | 1210 | Fixed Single Family Units | TV-01 | Area 1 Stormwater Improvements | 433.2438 | City of Titusville | Brevard County | Area 1 Stormwater Improvements | Upsize existing storm pipes and enclose the Florida Ditch; water directed to TV-02. | Wet Detention Pond | Completed | 2010 | 1.019 | 412 | A | 432 | $2,151,510 | $4,797 | City/ Brevard County | City - $1,410,072/ County - $470,000 | N/A | Structural | 2013 | North Indian River Lagoon | 28.63027 | -80.82611 | 2010 | Wet Detention Effciency Calculation and TA | yes | 68.4082 | 240.2973
2846 | City of Titusville | North IRL | A | IR1-5 | 0.35 | 0.47 | 0.061005 | 9.8715 | 1.45 | 0.60221 | 0.088454 | 1210 | Fixed Single Family Units | TV-01 | Area 1 Stormwater Improvements | 433.2438 | City of Titusville | Brevard County | Area 1 Stormwater Improvements | Upsize existing storm pipes and enclose the Florida Ditch; water directed to TV-02. | Wet Detention Pond | Completed | 2010 | 1.019 | 412 | A | 432 | $2,151,510 | $4,797 | City/ Brevard County | City - $1,410,072/ County - $470,000 | N/A | Structural | 2013 | North Indian River Lagoon | 28.63027 | -80.82611 | 2010 | Wet Detention Effciency Calculation and TA | yes | 71.5137 | 246.8776
2847 | City of Titusville | North IRL | A | IR1-5 | 0.35 | 0.47 | 0.47925 | 10.253 | 1.5195 | 4.9137 | 0.72821 | 1200 | Residential, Medium Density-Two-five dwellingunits per acre | TV-01 | Area 1 Stormwater Improvements | 433.2438 | City of Titusville | Brevard County | Area 1 Stormwater Improvements | Upsize existing storm pipes and enclose the Florida Ditch; water directed to TV-02. | Wet Detention Pond | Completed | 2010 | 1.019 | 412 | A | 432 | $2,151,510 | $4,797 | City/ Brevard County | City - $1,410,072/ County - $470,000 | N/A | Structural | 2013 | North Indian River Lagoon | 28.63027 | -80.82611 | 2010 | Wet Detention Effciency Calculation and TA | yes | 191.0279 | 1939.4514
2848 | City of Titusville | North IRL | A | IR1-5 | 0.35 | 0.47 | 0.01941 | 10.253 | 1.5195 | 0.19901 | 0.029492 | 1210 | Fixed Single Family Units | TV-01 | Area 1 Stormwater Improvements | 433.2438 | City of Titusville | Brevard County | Area 1 Stormwater Improvements | Upsize existing storm pipes and enclose the Florida Ditch; water directed to TV-02. | Wet Detention Pond | Completed | 2010 | 1.019 | 412 | A | 432 | $2,151,510 | $4,797 | City/ Brevard County | City - $1,410,072/ County - $470,000 | N/A | Structural | 2013 | North Indian River Lagoon | 28.63027 | -80.82611 | 2010 | Wet Detention Effciency Calculation and TA | yes | 36.6551 | 78.5477
2849 | City of Titusville | North IRL | A | IR1-5 | 0.35 | 0.47 | 0.026847 | 10.253 | 1.5195 | 0.27526 | 0.040793 | 1210 | Fixed Single Family Units | TV-01 | Area 1 Stormwater Improvements | 433.2438 | City of Titusville | Brevard County | Area 1 Stormwater Improvements | Upsize existing storm pipes and enclose the Florida Ditch; water directed to TV-02. | Wet Detention Pond | Completed | 2010 | 1.019 | 412 | A | 432 | $2,151,510 | $4,797 | City/ Brevard County | City - $1,410,072/ County - $470,000 | N/A | Structural | 2013 | North Indian River Lagoon | 28.63027 | -80.82611 | 2010 | Wet Detention Effciency Calculation and TA | yes | 51.7344 | 108.6458
2850 | City of Titusville | North IRL | A | IR1-5 | 0.35 | 0.47 | 0.092258 | 10.253 | 1.5195 | 0.94592 | 0.14018 | 1210 | Fixed Single Family Units | TV-01 | Area 1 Stormwater Improvements | 433.2438 | City of Titusville | Brevard County | Area 1 Stormwater Improvements | Upsize existing storm pipes and enclose the Florida Ditch; water directed to TV-02. | Wet Detention Pond | Completed | 2010 | 1.019 | 412 | A | 432 | $2,151,510 | $4,797 | City/ Brevard County | City - $1,410,072/ County - $470,000 | N/A | Structural | 2013 | North Indian River Lagoon | 28.63027 | -80.82611 | 2010 | Wet Detention Effciency Calculation and TA | yes | 79.8287 | 373.3551
2851 | City of Titusville | North IRL | A | IR1-5 | 0.35 | 0.47 | 0.0070971 | 9.5978 | 1.4033 | 0.068117 | 0.0099592 | 1200 | Residential, Medium Density-Two-five dwellingunits per acre | TV-01 | Area 1 Stormwater Improvements | 433.2438 | City of Titusville | Brevard County | Area 1 Stormwater Improvements | Upsize existing storm pipes and enclose the Florida Ditch; water directed to TV-02. | Wet Detention Pond | Completed | 2010 | 1.019 | 412 | A | 432 | $2,151,510 | $4,797 | City/ Brevard County | City - $1,410,072/ County - $470,000 | N/A | Structural | 2013 | North Indian River Lagoon | 28.63027 | -80.82611 | 2010 | Wet Detention Effciency Calculation and TA | yes | 60.3945 | 28.7211
2852 | City of Titusville | North IRL | A | IR1-5 | 0.35 | 0.47 | 0.0052369 | 9.5978 | 1.4033 | 0.050263 | 0.0073488 | 1210 | Fixed Single Family Units | TV-01 | Area 1 Stormwater Improvements | 433.2438 | City of Titusville | Brevard County | Area 1 Stormwater Improvements | Upsize existing storm pipes and enclose the Florida Ditch; water directed to TV-02. | Wet Detention Pond | Completed | 2010 | 1.019 | 412 | A | 432 | $2,151,510 | $4,797 | City/ Brevard County | City - $1,410,072/ County - $470,000 | N/A | Structural | 2013 | North Indian River Lagoon | 28.63027 | -80.82611 | 2010 | Wet Detention Effciency Calculation and TA | yes | 39.1022 | 21.1931
2853 | City of Titusville | North IRL | A | IR1-5 | 0.35 | 0.47 | 0.082736 | 9.5978 | 1.4033 | 0.79409 | 0.1161 | 1210 | Fixed Single Family Units | TV-01 | Area 1 Stormwater Improvements | 433.2438 | City of Titusville | Brevard County | Area 1 Stormwater Improvements | Upsize existing storm pipes and enclose the Florida Ditch; water directed to TV-02. | Wet Detention Pond | Completed | 2010 | 1.019 | 412 | A | 432 | $2,151,510 | $4,797 | City/ Brevard County | City - $1,410,072/ County - $470,000 | N/A | Structural | 2013 | North Indian River Lagoon | 28.63027 | -80.82611 | 2010 | Wet Detention Effciency Calculation and TA | yes | 111.1789 | 334.8217
2854 | City of Titusville | North IRL | A | IR1-5 | 0.35 | 0.47 | 0.0052302 | 9.5978 | 1.4033 | 0.050199 | 0.0073394 | 1210 | Fixed Single Family Units | TV-01 | Area 1 Stormwater Improvements | 433.2438 | City of Titusville | Brevard County | Area 1 Stormwater Improvements | Upsize existing storm pipes and enclose the Florida Ditch; water directed to TV-02. | Wet Detention Pond | Completed | 2010 | 1.019 | 412 | A | 432 | $2,151,510 | $4,797 | City/ Brevard County | City - $1,410,072/ County - $470,000 | N/A | Structural | 2013 | North Indian River Lagoon | 28.63027 | -80.82611 | 2010 | Wet Detention Effciency Calculation and TA | yes | 23.0269 | 21.1658
2855 | City of Titusville | North IRL | A | IR1-5 | 0.35 | 0.47 | 0.10148 | 9.5978 | 1.4033 | 0.97401 | 0.14241 | 1210 | Fixed Single Family Units | TV-01 | Area 1 Stormwater Improvements | 433.2438 | City of Titusville | Brevard County | Area 1 Stormwater Improvements | Upsize existing storm pipes and enclose the Florida Ditch; water directed to TV-02. | Wet Detention Pond | Completed | 2010 | 1.019 | 412 | A | 432 | $2,151,510 | $4,797 | City/ Brevard County | City - $1,410,072/ County - $470,000 | N/A | Structural | 2013 | North Indian River Lagoon | 28.63027 | -80.82611 | 2010 | Wet Detention Effciency Calculation and TA | yes | 92.0669 | 410.6825
2856 | City of Titusville | North IRL | A | IR1-5 | 0.35 | 0.47 | 0.3268 | 9.5978 | 1.4033 | 3.1365 | 0.45859 | 1210 | Fixed Single Family Units | TV-01 | Area 1 Stormwater Improvements | 433.2438 | City of Titusville | Brevard County | Area 1 Stormwater Improvements | Upsize existing storm pipes and enclose the Florida Ditch; water directed to TV-02. | Wet Detention Pond | Completed | 2010 | 1.019 | 412 | A | 432 | $2,151,510 | $4,797 | City/ Brevard County | City - $1,410,072/ County - $470,000 | N/A | Structural | 2013 | North Indian River Lagoon | 28.63027 | -80.82611 | 2010 | Wet Detention Effciency Calculation and TA | yes | 143.2673 | 1322.5009
2857 | City of Titusville | North IRL | A | IR1-5 | 0.35 | 0.47 | 0.61776 | 7.9503 | 1.086 | 4.9114 | 0.67087 | 1720 | Religious | TV-01 | Area 1 Stormwater Improvements | 433.2438 | City of Titusville | Brevard County | Area 1 Stormwater Improvements | Upsize existing storm pipes and enclose the Florida Ditch; water directed to TV-02. | Wet Detention Pond | Completed | 2010 | 1.019 | 412 | A | 432 | $2,151,510 | $4,797 | City/ Brevard County | City - $1,410,072/ County - $470,000 | N/A | Structural | 2013 | North Indian River Lagoon | 28.63027 | -80.82611 | 2010 | Wet Detention Effciency Calculation and TA | yes | 200 | 2500
2858 | City of Titusville | North IRL | A | IR1-5 | 0.35 | 0.47 | 0.0053978 | 8.2794 | 1.0975 | 0.044691 | 0.0059243 | 1400 | Commercial and Services | TV-01 | Area 1 Stormwater Improvements | 433.2438 | City of Titusville | Brevard County | Area 1 Stormwater Improvements | Upsize existing storm pipes and enclose the Florida Ditch; water directed to TV-02. | Wet Detention Pond | Completed | 2010 | 1.019 | 412 | A | 432 | $2,151,510 | $4,797 | City/ Brevard County | City - $1,410,072/ County - $470,000 | N/A | Structural | 2013 | North Indian River Lagoon | 28.63027 | -80.82611 | 2010 | Wet Detention Effciency Calculation and TA | yes | 28.8995 | 21.8443
2859 | City of Titusville | North IRL | A | IR1-5 | 0.35 | 0.47 | 0.20546 | 8.2794 | 1.0975 | 1.7011 | 0.2255 | 8120 | Railroads | TV-01 | Area 1 Stormwater Improvements | 433.2438 | City of Titusville | Brevard County | Area 1 Stormwater Improvements | Upsize existing storm pipes and enclose the Florida Ditch; water directed to TV-02. | Wet Detention Pond | Completed | 2010 | 1.019 | 412 | A | 432 | $2,151,510 | $4,797 | City/ Brevard County | City - $1,410,072/ County - $470,000 | N/A | Structural | 2013 | North Indian River Lagoon | 28.63027 | -80.82611 | 2010 | Wet Detention Effciency Calculation and TA | yes | 137.3977 | 831.4779
2860 | City of Titusville | North IRL | A | IR1-5 | 0.35 | 0.47 | 0.12084 | 8.2794 | 1.0975 | 1.0005 | 0.13263 | 8140 | Roads and Highways | TV-01 | Area 1 Stormwater Improvements | 433.2438 | City of Titusville | Brevard County | Area 1 Stormwater Improvements | Upsize existing storm pipes and enclose the Florida Ditch; water directed to TV-02. | Wet Detention Pond | Completed | 2010 | 1.019 | 412 | A | 432 | $2,151,510 | $4,797 | City/ Brevard County | City - $1,410,072/ County - $470,000 | N/A | Structural | 2013 | North Indian River Lagoon | 28.63027 | -80.82611 | 2010 | Wet Detention Effciency Calculation and TA | yes | 134.3757 | 489.0399
2861 | City of Titusville | North IRL | A | IR1-5 | 0.35 | 0.47 | 0.0044023 | 8.2794 | 1.0975 | 0.036449 | 0.0048316 | 1420 | Wholesale Sales and Services <Excluding warehouses associated with industrial use> | TV-01 | Area 1 Stormwater Improvements | 433.2438 | City of Titusville | Brevard County | Area 1 Stormwater Improvements | Upsize existing storm pipes and enclose the Florida Ditch; water directed to TV-02. | Wet Detention Pond | Completed | 2010 | 1.019 | 412 | A | 432 | $2,151,510 | $4,797 | City/ Brevard County | City - $1,410,072/ County - $470,000 | N/A | Structural | 2013 | North Indian River Lagoon | 28.63027 | -80.82611 | 2010 | Wet Detention Effciency Calculation and TA | yes | 21.5481 | 17.8155
2862 | City of Titusville | North IRL | A | IR1-5 | 0.35 | 0.47 | 0.11068 | 10.337 | 1.5317 | 1.1441 | 0.16953 | 1200 | Residential, Medium Density-Two-five dwellingunits per acre | TV-01 | Area 1 Stormwater Improvements | 433.2438 | City of Titusville | Brevard County | Area 1 Stormwater Improvements | Upsize existing storm pipes and enclose the Florida Ditch; water directed to TV-02. | Wet Detention Pond | Completed | 2010 | 1.019 | 412 | A | 432 | $2,151,510 | $4,797 | City/ Brevard County | City - $1,410,072/ County - $470,000 | N/A | Structural | 2013 | North Indian River Lagoon | 28.63027 | -80.82611 | 2010 | Wet Detention Effciency Calculation and TA | yes | 112.8893 | 447.8925
2863 | City of Titusville | North IRL | A | IR1-5 | 0.35 | 0.47 | 0.0057231 | 10.337 | 1.5317 | 0.059159 | 0.0087661 | 1210 | Fixed Single Family Units | TV-01 | Area 1 Stormwater Improvements | 433.2438 | City of Titusville | Brevard County | Area 1 Stormwater Improvements | Upsize existing storm pipes and enclose the Florida Ditch; water directed to TV-02. | Wet Detention Pond | Completed | 2010 | 1.019 | 412 | A | 432 | $2,151,510 | $4,797 | City/ Brevard County | City - $1,410,072/ County - $470,000 | N/A | Structural | 2013 | North Indian River Lagoon | 28.63027 | -80.82611 | 2010 | Wet Detention Effciency Calculation and TA | yes | 23.7078 | 23.1604
2864 | City of Titusville | North IRL | A | IR1-5 | 0.35 | 0.47 | 0.14007 | 10.337 | 1.5317 | 1.4479 | 0.21454 | 1210 | Fixed Single Family Units | TV-01 | Area 1 Stormwater Improvements | 433.2438 | City of Titusville | Brevard County | Area 1 Stormwater Improvements | Upsize existing storm pipes and enclose the Florida Ditch; water directed to TV-02. | Wet Detention Pond | Completed | 2010 | 1.019 | 412 | A | 432 | $2,151,510 | $4,797 | City/ Brevard County | City - $1,410,072/ County - $470,000 | N/A | Structural | 2013 | North Indian River Lagoon | 28.63027 | -80.82611 | 2010 | Wet Detention Effciency Calculation and TA | yes | 99.8756 | 566.8284
2865 | City of Titusville | North IRL | A | IR1-5 | 0.35 | 0.47 | 0.20232 | 10.337 | 1.5317 | 2.0914 | 0.3099 | 1210 | Fixed Single Family Units | TV-01 | Area 1 Stormwater Improvements | 433.2438 | City of Titusville | Brevard County | Area 1 Stormwater Improvements | Upsize existing storm pipes and enclose the Florida Ditch; water directed to TV-02. | Wet Detention Pond | Completed | 2010 | 1.019 | 412 | A | 432 | $2,151,510 | $4,797 | City/ Brevard County | City - $1,410,072/ County - $470,000 | N/A | Structural | 2013 | North Indian River Lagoon | 28.63027 | -80.82611 | 2010 | Wet Detention Effciency Calculation and TA | yes | 117.4108 | 818.7621
2866 | City of Titusville | North IRL | A | IR1-5 | 0.35 | 0.47 | 0.05067 | 10.337 | 1.5317 | 0.52378 | 0.077612 | 1210 | Fixed Single Family Units | TV-01 | Area 1 Stormwater Improvements | 433.2438 | City of Titusville | Brevard County | Area 1 Stormwater Improvements | Upsize existing storm pipes and enclose the Florida Ditch; water directed to TV-02. | Wet Detention Pond | Completed | 2010 | 1.019 | 412 | A | 432 | $2,151,510 | $4,797 | City/ Brevard County | City - $1,410,072/ County - $470,000 | N/A | Structural | 2013 | North Indian River Lagoon | 28.63027 | -80.82611 | 2010 | Wet Detention Effciency Calculation and TA | yes | 73.135 | 205.0533
2867 | City of Titusville | North IRL | A | IR1-5 | 0.35 | 0.47 | 0.00017595 | 10.337 | 1.5317 | 0.0018188 | 0.00026951 | 1210 | Fixed Single Family Units | TV-01 | Area 1 Stormwater Improvements | 433.2438 | City of Titusville | Brevard County | Area 1 Stormwater Improvements | Upsize existing storm pipes and enclose the Florida Ditch; water directed to TV-02. | Wet Detention Pond | Completed | 2010 | 1.019 | 412 | A | 432 | $2,151,510 | $4,797 | City/ Brevard County | City - $1,410,072/ County - $470,000 | N/A | Structural | 2013 | North Indian River Lagoon | 28.63027 | -80.82611 | 2010 | Wet Detention Effciency Calculation and TA | yes | 4.2949 | 0.71205
2868 | City of Titusville | North IRL | A | IR1-5 | 0.35 | 0.47 | 0.053405 | 10.337 | 1.5317 | 0.55204 | 0.081801 | 1210 | Fixed Single Family Units | TV-01 | Area 1 Stormwater Improvements | 433.2438 | City of Titusville | Brevard County | Area 1 Stormwater Improvements | Upsize existing storm pipes and enclose the Florida Ditch; water directed to TV-02. | Wet Detention Pond | Completed | 2010 | 1.019 | 412 | A | 432 | $2,151,510 | $4,797 | City/ Brevard County | City - $1,410,072/ County - $470,000 | N/A | Structural | 2013 | North Indian River Lagoon | 28.63027 | -80.82611 | 2010 | Wet Detention Effciency Calculation and TA | yes | 64.9054 | 216.1206
2869 | City of Titusville | North IRL | A | IR1-5 | 0.35 | 0.47 | 0.042474 | 10.337 | 1.5317 | 0.43905 | 0.065058 | 1210 | Fixed Single Family Units | TV-01 | Area 1 Stormwater Improvements | 433.2438 | City of Titusville | Brevard County | Area 1 Stormwater Improvements | Upsize existing storm pipes and enclose the Florida Ditch; water directed to TV-02. | Wet Detention Pond | Completed | 2010 | 1.019 | 412 | A | 432 | $2,151,510 | $4,797 | City/ Brevard County | City - $1,410,072/ County - $470,000 | N/A | Structural | 2013 | North Indian River Lagoon | 28.63027 | -80.82611 | 2010 | Wet Detention Effciency Calculation and TA | yes | 60.1018 | 171.8848
2870 | City of Titusville | North IRL | A | IR1-5 | 0.35 | 0.47 | 0.012253 | 10.337 | 1.5317 | 0.12666 | 0.018768 | 1210 | Fixed Single Family Units | TV-01 | Area 1 Stormwater Improvements | 433.2438 | City of Titusville | Brevard County | Area 1 Stormwater Improvements | Upsize existing storm pipes and enclose the Florida Ditch; water directed to TV-02. | Wet Detention Pond | Completed | 2010 | 1.019 | 412 | A | 432 | $2,151,510 | $4,797 | City/ Brevard County | City - $1,410,072/ County - $470,000 | N/A | Structural | 2013 | North Indian River Lagoon | 28.63027 | -80.82611 | 2010 | Wet Detention Effciency Calculation and TA | yes | 28.3101 | 49.5859
2871 | City of Titusville | North IRL | A | IR1-5 | 0.35 | 0.47 | 0.0010749 | 10.0242 | 1.4745 | 0.010775 | 0.001585 | 1210 | Fixed Single Family Units | TV-01 | Area 1 Stormwater Improvements | 433.2438 | City of Titusville | Brevard County | Area 1 Stormwater Improvements | Upsize existing storm pipes and enclose the Florida Ditch; water directed to TV-02. | Wet Detention Pond | Completed | 2010 | 1.019 | 412 | A | 432 | $2,151,510 | $4,797 | City/ Brevard County | City - $1,410,072/ County - $470,000 | N/A | Structural | 2013 | North Indian River Lagoon | 28.63027 | -80.82611 | 2010 | Wet Detention Effciency Calculation and TA | yes | 21.6342 | 4.3502
2872 | City of Titusville | North IRL | A | IR1-5 | 0.35 | 0.47 | 0.061594 | 10.0242 | 1.4745 | 0.61743 | 0.090822 | 1210 | Fixed Single Family Units | TV-01 | Area 1 Stormwater Improvements | 433.2438 | City of Titusville | Brevard County | Area 1 Stormwater Improvements | Upsize existing storm pipes and enclose the Florida Ditch; water directed to TV-02. | Wet Detention Pond | Completed | 2010 | 1.019 | 412 | A | 432 | $2,151,510 | $4,797 | City/ Brevard County | City - $1,410,072/ County - $470,000 | N/A | Structural | 2013 | North Indian River Lagoon | 28.63027 | -80.82611 | 2010 | Wet Detention Effciency Calculation and TA | yes | 67.5069 | 249.2622
2873 | City of Titusville | North IRL | A | IR1-5 | 0.35 | 0.47 | 0.067425 | 10.0242 | 1.4745 | 0.67588 | 0.09942 | 1210 | Fixed Single Family Units | TV-01 | Area 1 Stormwater Improvements | 433.2438 | City of Titusville | Brevard County | Area 1 Stormwater Improvements | Upsize existing storm pipes and enclose the Florida Ditch; water directed to TV-02. | Wet Detention Pond | Completed | 2010 | 1.019 | 412 | A | 432 | $2,151,510 | $4,797 | City/ Brevard County | City - $1,410,072/ County - $470,000 | N/A | Structural | 2013 | North Indian River Lagoon | 28.63027 | -80.82611 | 2010 | Wet Detention Effciency Calculation and TA | yes | 69.5754 | 272.8606
2874 | City of Titusville | North IRL | A | IR1-5 | 0.35 | 0.47 | 0.012262 | 10.0242 | 1.4745 | 0.12292 | 0.018081 | 1210 | Fixed Single Family Units | TV-01 | Area 1 Stormwater Improvements | 433.2438 | City of Titusville | Brevard County | Area 1 Stormwater Improvements | Upsize existing storm pipes and enclose the Florida Ditch; water directed to TV-02. | Wet Detention Pond | Completed | 2010 | 1.019 | 412 | A | 432 | $2,151,510 | $4,797 | City/ Brevard County | City - $1,410,072/ County - $470,000 | N/A | Structural | 2013 | North Indian River Lagoon | 28.63027 | -80.82611 | 2010 | Wet Detention Effciency Calculation and TA | yes | 33.0342 | 49.6226
2875 | City of Titusville | North IRL | A | IR1-5 | 0.35 | 0.47 | 0.035614 | 10.0242 | 1.4745 | 0.357 | 0.052514 | 1210 | Fixed Single Family Units | TV-01 | Area 1 Stormwater Improvements | 433.2438 | City of Titusville | Brevard County | Area 1 Stormwater Improvements | Upsize existing storm pipes and enclose the Florida Ditch; water directed to TV-02. | Wet Detention Pond | Completed | 2010 | 1.019 | 412 | A | 432 | $2,151,510 | $4,797 | City/ Brevard County | City - $1,410,072/ County - $470,000 | N/A | Structural | 2013 | North Indian River Lagoon | 28.63027 | -80.82611 | 2010 | Wet Detention Effciency Calculation and TA | yes | 86.3456 | 144.1252
2876 | City of Titusville | North IRL | A | IR1-5 | 0.35 | 0.47 | 0.21941 | 10.0242 | 1.4745 | 2.1994 | 0.32353 | 1210 | Fixed Single Family Units | TV-01 | Area 1 Stormwater Improvements | 433.2438 | City of Titusville | Brevard County | Area 1 Stormwater Improvements | Upsize existing storm pipes and enclose the Florida Ditch; water directed to TV-02. | Wet Detention Pond | Completed | 2010 | 1.019 | 412 | A | 432 | $2,151,510 | $4,797 | City/ Brevard County | City - $1,410,072/ County - $470,000 | N/A | Structural | 2013 | North Indian River Lagoon | 28.63027 | -80.82611 | 2010 | Wet Detention Effciency Calculation and TA | yes | 123.4837 | 887.9272
2877 | City of Titusville | North IRL | A | IR1-5 | 0.35 | 0.47 | 0.2097 | 10.0242 | 1.4745 | 2.102 | 0.3092 | 1210 | Fixed Single Family Units | TV-01 | Area 1 Stormwater Improvements | 433.2438 | City of Titusville | Brevard County | Area 1 Stormwater Improvements | Upsize existing storm pipes and enclose the Florida Ditch; water directed to TV-02. | Wet Detention Pond | Completed | 2010 | 1.019 | 412 | A | 432 | $2,151,510 | $4,797 | City/ Brevard County | City - $1,410,072/ County - $470,000 | N/A | Structural | 2013 | North Indian River Lagoon | 28.63027 | -80.82611 | 2010 | Wet Detention Effciency Calculation and TA | yes | 120.6013 | 848.6142
2878 | City of Titusville | North IRL | A | IR1-5 | 0.35 | 0.47 | 0.010684 | 10.0242 | 1.4745 | 0.1071 | 0.015754 | 1210 | Fixed Single Family Units | TV-01 | Area 1 Stormwater Improvements | 433.2438 | City of Titusville | Brevard County | Area 1 Stormwater Improvements | Upsize existing storm pipes and enclose the Florida Ditch; water directed to TV-02. | Wet Detention Pond | Completed | 2010 | 1.019 | 412 | A | 432 | $2,151,510 | $4,797 | City/ Brevard County | City - $1,410,072/ County - $470,000 | N/A | Structural | 2013 | North Indian River Lagoon | 28.63027 | -80.82611 | 2010 | Wet Detention Effciency Calculation and TA | yes | 77.0579 | 43.2379
2879 | City of Titusville | North IRL | A | IR1-5 | 0.35 | 0.47 | 0.0092173 | 10.337 | 1.5317 | 0.09528 | 0.014118 | 1200 | Residential, Medium Density-Two-five dwellingunits per acre | TV-01 | Area 1 Stormwater Improvements | 433.2438 | City of Titusville | Brevard County | Area 1 Stormwater Improvements | Upsize existing storm pipes and enclose the Florida Ditch; water directed to TV-02. | Wet Detention Pond | Completed | 2010 | 1.019 | 412 | A | 432 | $2,151,510 | $4,797 | City/ Brevard County | City - $1,410,072/ County - $470,000 | N/A | Structural | 2013 | North Indian River Lagoon | 28.63027 | -80.82611 | 2010 | Wet Detention Effciency Calculation and TA | yes | 85.3876 | 37.3012
2880 | City of Titusville | North IRL | A | IR1-5 | 0.35 | 0.47 | 0.1036 | 10.337 | 1.5317 | 1.0709 | 0.15869 | 1210 | Fixed Single Family Units | TV-01 | Area 1 Stormwater Improvements | 433.2438 | City of Titusville | Brevard County | Area 1 Stormwater Improvements | Upsize existing storm pipes and enclose the Florida Ditch; water directed to TV-02. | Wet Detention Pond | Completed | 2010 | 1.019 | 412 | A | 432 | $2,151,510 | $4,797 | City/ Brevard County | City - $1,410,072/ County - $470,000 | N/A | Structural | 2013 | North Indian River Lagoon | 28.63027 | -80.82611 | 2010 | Wet Detention Effciency Calculation and TA | yes | 82.2693 | 419.2577
2881 | City of Titusville | North IRL | A | IR1-5 | 0.35 | 0.47 | 0.12241 | 10.337 | 1.5317 | 1.2653 | 0.1875 | 1210 | Fixed Single Family Units | TV-01 | Area 1 Stormwater Improvements | 433.2438 | City of Titusville | Brevard County | Area 1 Stormwater Improvements | Upsize existing storm pipes and enclose the Florida Ditch; water directed to TV-02. | Wet Detention Pond | Completed | 2010 | 1.019 | 412 | A | 432 | $2,151,510 | $4,797 | City/ Brevard County | City - $1,410,072/ County - $470,000 | N/A | Structural | 2013 | North Indian River Lagoon | 28.63027 | -80.82611 | 2010 | Wet Detention Effciency Calculation and TA | yes | 89.9058 | 495.3688
2882 | City of Titusville | North IRL | A | IR1-5 | 0.35 | 0.47 | 0.0081706 | 10.337 | 1.5317 | 0.08446 | 0.012515 | 1210 | Fixed Single Family Units | TV-01 | Area 1 Stormwater Improvements | 433.2438 | City of Titusville | Brevard County | Area 1 Stormwater Improvements | Upsize existing storm pipes and enclose the Florida Ditch; water directed to TV-02. | Wet Detention Pond | Completed | 2010 | 1.019 | 412 | A | 432 | $2,151,510 | $4,797 | City/ Brevard County | City - $1,410,072/ County - $470,000 | N/A | Structural | 2013 | North Indian River Lagoon | 28.63027 | -80.82611 | 2010 | Wet Detention Effciency Calculation and TA | yes | 43.3901 | 33.0653
2883 | City of Titusville | North IRL | A | IR1-5 | 0.35 | 0.47 | 0.088706 | 10.337 | 1.5317 | 0.91696 | 0.13587 | 1210 | Fixed Single Family Units | TV-01 | Area 1 Stormwater Improvements | 433.2438 | City of Titusville | Brevard County | Area 1 Stormwater Improvements | Upsize existing storm pipes and enclose the Florida Ditch; water directed to TV-02. | Wet Detention Pond | Completed | 2010 | 1.019 | 412 | A | 432 | $2,151,510 | $4,797 | City/ Brevard County | City - $1,410,072/ County - $470,000 | N/A | Structural | 2013 | North Indian River Lagoon | 28.63027 | -80.82611 | 2010 | Wet Detention Effciency Calculation and TA | yes | 84.3607 | 358.9806
2884 | City of Titusville | North IRL | A | IR1-5 | 0.35 | 0.47 | 0.16753 | 10.337 | 1.5317 | 1.7317 | 0.2566 | 1210 | Fixed Single Family Units | TV-01 | Area 1 Stormwater Improvements | 433.2438 | City of Titusville | Brevard County | Area 1 Stormwater Improvements | Upsize existing storm pipes and enclose the Florida Ditch; water directed to TV-02. | Wet Detention Pond | Completed | 2010 | 1.019 | 412 | A | 432 | $2,151,510 | $4,797 | City/ Brevard County | City - $1,410,072/ County - $470,000 | N/A | Structural | 2013 | North Indian River Lagoon | 28.63027 | -80.82611 | 2010 | Wet Detention Effciency Calculation and TA | yes | 105.2628 | 677.9518
2885 | City of Titusville | North IRL | A | IR1-5 | 0.35 | 0.47 | 0.11813 | 10.337 | 1.5317 | 1.2212 | 0.18095 | 1210 | Fixed Single Family Units | TV-01 | Area 1 Stormwater Improvements | 433.2438 | City of Titusville | Brevard County | Area 1 Stormwater Improvements | Upsize existing storm pipes and enclose the Florida Ditch; water directed to TV-02. | Wet Detention Pond | Completed | 2010 | 1.019 | 412 | A | 432 | $2,151,510 | $4,797 | City/ Brevard County | City - $1,410,072/ County - $470,000 | N/A | Structural | 2013 | North Indian River Lagoon | 28.63027 | -80.82611 | 2010 | Wet Detention Effciency Calculation and TA | yes | 91.8516 | 478.0745
2886 | City of Titusville | North IRL | A | IR1-5 | 0.35 | 0.47 | 0.45891 | 9.8745 | 1.4504 | 4.5315 | 0.6656 | 1200 | Residential, Medium Density-Two-five dwellingunits per acre | TV-01 | Area 1 Stormwater Improvements | 433.2438 | City of Titusville | Brevard County | Area 1 Stormwater Improvements | Upsize existing storm pipes and enclose the Florida Ditch; water directed to TV-02. | Wet Detention Pond | Completed | 2010 | 1.019 | 412 | A | 432 | $2,151,510 | $4,797 | City/ Brevard County | City - $1,410,072/ County - $470,000 | N/A | Structural | 2013 | North Indian River Lagoon | 28.63027 | -80.82611 | 2010 | Wet Detention Effciency Calculation and TA | yes | 173.0453 | 1857.1501
2887 | City of Titusville | North IRL | A | IR1-5 | 0.35 | 0.47 | 0.076448 | 9.8745 | 1.4504 | 0.75488 | 0.11088 | 1210 | Fixed Single Family Units | TV-01 | Area 1 Stormwater Improvements | 433.2438 | City of Titusville | Brevard County | Area 1 Stormwater Improvements | Upsize existing storm pipes and enclose the Florida Ditch; water directed to TV-02. | Wet Detention Pond | Completed | 2010 | 1.019 | 412 | A | 432 | $2,151,510 | $4,797 | City/ Brevard County | City - $1,410,072/ County - $470,000 | N/A | Structural | 2013 | North Indian River Lagoon | 28.63027 | -80.82611 | 2010 | Wet Detention Effciency Calculation and TA | yes | 112.4809 | 309.3728
2888 | City of Titusville | North IRL | A | IR1-5 | 0.35 | 0.47 | 0.082404 | 9.8745 | 1.4504 | 0.8137 | 0.11952 | 1210 | Fixed Single Family Units | TV-01 | Area 1 Stormwater Improvements | 433.2438 | City of Titusville | Brevard County | Area 1 Stormwater Improvements | Upsize existing storm pipes and enclose the Florida Ditch; water directed to TV-02. | Wet Detention Pond | Completed | 2010 | 1.019 | 412 | A | 432 | $2,151,510 | $4,797 | City/ Brevard County | City - $1,410,072/ County - $470,000 | N/A | Structural | 2013 | North Indian River Lagoon | 28.63027 | -80.82611 | 2010 | Wet Detention Effciency Calculation and TA | yes | 102.1547 | 333.477
2889 | City of Titusville | North IRL | A | IR1-5 | 0.35 | 0.47 | 0.61776 | 7.9496 | 1.0859 | 4.911 | 0.67082 | 8110 | Airports | TV-01 | Area 1 Stormwater Improvements | 433.2438 | City of Titusville | Brevard County | Area 1 Stormwater Improvements | Upsize existing storm pipes and enclose the Florida Ditch; water directed to TV-02. | Wet Detention Pond | Completed | 2010 | 1.019 | 412 | A | 432 | $2,151,510 | $4,797 | City/ Brevard County | City - $1,410,072/ County - $470,000 | N/A | Structural | 2013 | North Indian River Lagoon | 28.63027 | -80.82611 | 2010 | Wet Detention Effciency Calculation and TA | yes | 200 | 2500
2890 | City of Titusville | North IRL | A | IR1-5 | 0.35 | 0.47 | 0.22061 | 12.0599 | 1.8387 | 2.6606 | 0.40564 | 1320 | Mobile Home Units | TV-01 | Area 1 Stormwater Improvements | 433.2438 | City of Titusville | Brevard County | Area 1 Stormwater Improvements | Upsize existing storm pipes and enclose the Florida Ditch; water directed to TV-02. | Wet Detention Pond | Completed | 2010 | 1.019 | 412 | A | 432 | $2,151,510 | $4,797 | City/ Brevard County | City - $1,410,072/ County - $470,000 | N/A | Structural | 2013 | North Indian River Lagoon | 28.63027 | -80.82611 | 2010 | Wet Detention Effciency Calculation and TA | yes | 135.8574 | 892.7909
2891 | City of Titusville | North IRL | A | IR1-5 | 0.35 | 0.47 | 0.06265 | 12.0599 | 1.8387 | 0.75555 | 0.1152 | 1420 | Wholesale Sales and Services <Excluding warehouses associated with industrial use> | TV-01 | Area 1 Stormwater Improvements | 433.2438 | City of Titusville | Brevard County | Area 1 Stormwater Improvements | Upsize existing storm pipes and enclose the Florida Ditch; water directed to TV-02. | Wet Detention Pond | Completed | 2010 | 1.019 | 412 | A | 432 | $2,151,510 | $4,797 | City/ Brevard County | City - $1,410,072/ County - $470,000 | N/A | Structural | 2013 | North Indian River Lagoon | 28.63027 | -80.82611 | 2010 | Wet Detention Effciency Calculation and TA | yes | 79.209 | 253.5365
2892 | City of Titusville | North IRL | A | IR1-5 | 0.35 | 0.47 | 0.11613 | 12.0599 | 1.8387 | 1.4005 | 0.21353 | 1420 | Wholesale Sales and Services <Excluding warehouses associated with industrial use> | TV-01 | Area 1 Stormwater Improvements | 433.2438 | City of Titusville | Brevard County | Area 1 Stormwater Improvements | Upsize existing storm pipes and enclose the Florida Ditch; water directed to TV-02. | Wet Detention Pond | Completed | 2010 | 1.019 | 412 | A | 432 | $2,151,510 | $4,797 | City/ Brevard County | City - $1,410,072/ County - $470,000 | N/A | Structural | 2013 | North Indian River Lagoon | 28.63027 | -80.82611 | 2010 | Wet Detention Effciency Calculation and TA | yes | 93.2892 | 469.9614
2893 | City of Titusville | North IRL | A | IR1-5 | 0.35 | 0.47 | 0.12477 | 12.0599 | 1.8387 | 1.5048 | 0.22942 | 1410 | Retail Sales and Services | TV-01 | Area 1 Stormwater Improvements | 433.2438 | City of Titusville | Brevard County | Area 1 Stormwater Improvements | Upsize existing storm pipes and enclose the Florida Ditch; water directed to TV-02. | Wet Detention Pond | Completed | 2010 | 1.019 | 412 | A | 432 | $2,151,510 | $4,797 | City/ Brevard County | City - $1,410,072/ County - $470,000 | N/A | Structural | 2013 | North Indian River Lagoon | 28.63027 | -80.82611 | 2010 | Wet Detention Effciency Calculation and TA | yes | 95.8596 | 504.9464
2894 | City of Titusville | North IRL | A | IR1-5 | 0.35 | 0.47 | 0.093595 | 12.0599 | 1.8387 | 1.1287 | 0.17209 | 1410 | Retail Sales and Services | TV-01 | Area 1 Stormwater Improvements | 433.2438 | City of Titusville | Brevard County | Area 1 Stormwater Improvements | Upsize existing storm pipes and enclose the Florida Ditch; water directed to TV-02. | Wet Detention Pond | Completed | 2010 | 1.019 | 412 | A | 432 | $2,151,510 | $4,797 | City/ Brevard County | City - $1,410,072/ County - $470,000 | N/A | Structural | 2013 | North Indian River Lagoon | 28.63027 | -80.82611 | 2010 | Wet Detention Effciency Calculation and TA | yes | 88.4688 | 378.7648
2895 | City of Titusville | North IRL | A | IR1-5 | 0.35 | 0.47 | 0.056656 | 10.3025 | 1.5267 | 0.5837 | 0.086497 | 1200 | Residential, Medium Density-Two-five dwellingunits per acre | TV-01 | Area 1 Stormwater Improvements | 433.2438 | City of Titusville | Brevard County | Area 1 Stormwater Improvements | Upsize existing storm pipes and enclose the Florida Ditch; water directed to TV-02. | Wet Detention Pond | Completed | 2010 | 1.019 | 412 | A | 432 | $2,151,510 | $4,797 | City/ Brevard County | City - $1,410,072/ County - $470,000 | N/A | Structural | 2013 | North Indian River Lagoon | 28.63027 | -80.82611 | 2010 | Wet Detention Effciency Calculation and TA | yes | 109.2341 | 229.2805
2896 | City of Titusville | North IRL | A | IR1-5 | 0.35 | 0.47 | 0.007518 | 10.3025 | 1.5267 | 0.077454 | 0.011478 | 1210 | Fixed Single Family Units | TV-01 | Area 1 Stormwater Improvements | 433.2438 | City of Titusville | Brevard County | Area 1 Stormwater Improvements | Upsize existing storm pipes and enclose the Florida Ditch; water directed to TV-02. | Wet Detention Pond | Completed | 2010 | 1.019 | 412 | A | 432 | $2,151,510 | $4,797 | City/ Brevard County | City - $1,410,072/ County - $470,000 | N/A | Structural | 2013 | North Indian River Lagoon | 28.63027 | -80.82611 | 2010 | Wet Detention Effciency Calculation and TA | yes | 53.2974 | 30.4242
2897 | City of Titusville | North IRL | A | IR1-5 | 0.35 | 0.47 | 0.1459 | 10.3025 | 1.5267 | 1.5031 | 0.22274 | 1210 | Fixed Single Family Units | TV-01 | Area 1 Stormwater Improvements | 433.2438 | City of Titusville | Brevard County | Area 1 Stormwater Improvements | Upsize existing storm pipes and enclose the Florida Ditch; water directed to TV-02. | Wet Detention Pond | Completed | 2010 | 1.019 | 412 | A | 432 | $2,151,510 | $4,797 | City/ Brevard County | City - $1,410,072/ County - $470,000 | N/A | Structural | 2013 | North Indian River Lagoon | 28.63027 | -80.82611 | 2010 | Wet Detention Effciency Calculation and TA | yes | 97.4048 | 590.4365
2898 | City of Titusville | North IRL | A | IR1-5 | 0.35 | 0.47 | 0.15046 | 10.3025 | 1.5267 | 1.5502 | 0.22971 | 1210 | Fixed Single Family Units | TV-01 | Area 1 Stormwater Improvements | 433.2438 | City of Titusville | Brevard County | Area 1 Stormwater Improvements | Upsize existing storm pipes and enclose the Florida Ditch; water directed to TV-02. | Wet Detention Pond | Completed | 2010 | 1.019 | 412 | A | 432 | $2,151,510 | $4,797 | City/ Brevard County | City - $1,410,072/ County - $470,000 | N/A | Structural | 2013 | North Indian River Lagoon | 28.63027 | -80.82611 | 2010 | Wet Detention Effciency Calculation and TA | yes | 99.0241 | 608.9088
2899 | City of Titusville | North IRL | A | IR1-5 | 0.35 | 0.47 | 0.021288 | 10.3025 | 1.5267 | 0.21931 | 0.032499 | 1210 | Fixed Single Family Units | TV-01 | Area 1 Stormwater Improvements | 433.2438 | City of Titusville | Brevard County | Area 1 Stormwater Improvements | Upsize existing storm pipes and enclose the Florida Ditch; water directed to TV-02. | Wet Detention Pond | Completed | 2010 | 1.019 | 412 | A | 432 | $2,151,510 | $4,797 | City/ Brevard County | City - $1,410,072/ County - $470,000 | N/A | Structural | 2013 | North Indian River Lagoon | 28.63027 | -80.82611 | 2010 | Wet Detention Effciency Calculation and TA | yes | 60.6475 | 86.1475
2900 | City of Titusville | North IRL | A | IR1-5 | 0.35 | 0.47 | 0.026653 | 10.3025 | 1.5267 | 0.27459 | 0.040691 | 1210 | Fixed Single Family Units | TV-01 | Area 1 Stormwater Improvements | 433.2438 | City of Titusville | Brevard County | Area 1 Stormwater Improvements | Upsize existing storm pipes and enclose the Florida Ditch; water directed to TV-02. | Wet Detention Pond | Completed | 2010 | 1.019 | 412 | A | 432 | $2,151,510 | $4,797 | City/ Brevard County | City - $1,410,072/ County - $470,000 | N/A | Structural | 2013 | North Indian River Lagoon | 28.63027 | -80.82611 | 2010 | Wet Detention Effciency Calculation and TA | yes | 50.6214 | 107.8608
2901 | City of Titusville | North IRL | A | IR1-5 | 0.35 | 0.47 | 0.12435 | 10.3025 | 1.5267 | 1.2811 | 0.18985 | 1210 | Fixed Single Family Units | TV-01 | Area 1 Stormwater Improvements | 433.2438 | City of Titusville | Brevard County | Area 1 Stormwater Improvements | Upsize existing storm pipes and enclose the Florida Ditch; water directed to TV-02. | Wet Detention Pond | Completed | 2010 | 1.019 | 412 | A | 432 | $2,151,510 | $4,797 | City/ Brevard County | City - $1,410,072/ County - $470,000 | N/A | Structural | 2013 | North Indian River Lagoon | 28.63027 | -80.82611 | 2010 | Wet Detention Effciency Calculation and TA | yes | 90.7402 | 503.2314
2902 | City of Titusville | North IRL | A | IR1-5 | 0.35 | 0.47 | 0.084933 | 10.3025 | 1.5267 | 0.87502 | 0.12967 | 1210 | Fixed Single Family Units | TV-01 | Area 1 Stormwater Improvements | 433.2438 | City of Titusville | Brevard County | Area 1 Stormwater Improvements | Upsize existing storm pipes and enclose the Florida Ditch; water directed to TV-02. | Wet Detention Pond | Completed | 2010 | 1.019 | 412 | A | 432 | $2,151,510 | $4,797 | City/ Brevard County | City - $1,410,072/ County - $470,000 | N/A | Structural | 2013 | North Indian River Lagoon | 28.63027 | -80.82611 | 2010 | Wet Detention Effciency Calculation and TA | yes | 74.1681 | 343.7103
2903 | City of Titusville | North IRL | A | IR1-5 | 0.35 | 0.47 | 0.096558 | 10.2746 | 1.5226 | 0.99209 | 0.14702 | 1200 | Residential, Medium Density-Two-five dwellingunits per acre | TV-01 | Area 1 Stormwater Improvements | 433.2438 | City of Titusville | Brevard County | Area 1 Stormwater Improvements | Upsize existing storm pipes and enclose the Florida Ditch; water directed to TV-02. | Wet Detention Pond | Completed | 2010 | 1.019 | 412 | A | 432 | $2,151,510 | $4,797 | City/ Brevard County | City - $1,410,072/ County - $470,000 | N/A | Structural | 2013 | North Indian River Lagoon | 28.63027 | -80.82611 | 2010 | Wet Detention Effciency Calculation and TA | yes | 231.4715 | 390.7552
2904 | City of Titusville | North IRL | A | IR1-5 | 0.35 | 0.47 | 0.016859 | 10.2746 | 1.5226 | 0.17322 | 0.025669 | 1210 | Fixed Single Family Units | TV-01 | Area 1 Stormwater Improvements | 433.2438 | City of Titusville | Brevard County | Area 1 Stormwater Improvements | Upsize existing storm pipes and enclose the Florida Ditch; water directed to TV-02. | Wet Detention Pond | Completed | 2010 | 1.019 | 412 | A | 432 | $2,151,510 | $4,797 | City/ Brevard County | City - $1,410,072/ County - $470,000 | N/A | Structural | 2013 | North Indian River Lagoon | 28.63027 | -80.82611 | 2010 | Wet Detention Effciency Calculation and TA | yes | 68.419 | 68.2245
2905 | City of Titusville | North IRL | A | IR1-5 | 0.35 | 0.47 | 0.18081 | 10.2746 | 1.5226 | 1.8578 | 0.27531 | 1210 | Fixed Single Family Units | TV-01 | Area 1 Stormwater Improvements | 433.2438 | City of Titusville | Brevard County | Area 1 Stormwater Improvements | Upsize existing storm pipes and enclose the Florida Ditch; water directed to TV-02. | Wet Detention Pond | Completed | 2010 | 1.019 | 412 | A | 432 | $2,151,510 | $4,797 | City/ Brevard County | City - $1,410,072/ County - $470,000 | N/A | Structural | 2013 | North Indian River Lagoon | 28.63027 | -80.82611 | 2010 | Wet Detention Effciency Calculation and TA | yes | 109.7743 | 731.7244
2906 | City of Titusville | North IRL | A | IR1-5 | 0.35 | 0.47 | 0.19729 | 10.2746 | 1.5226 | 2.0271 | 0.3004 | 1210 | Fixed Single Family Units | TV-01 | Area 1 Stormwater Improvements | 433.2438 | City of Titusville | Brevard County | Area 1 Stormwater Improvements | Upsize existing storm pipes and enclose the Florida Ditch; water directed to TV-02. | Wet Detention Pond | Completed | 2010 | 1.019 | 412 | A | 432 | $2,151,510 | $4,797 | City/ Brevard County | City - $1,410,072/ County - $470,000 | N/A | Structural | 2013 | North Indian River Lagoon | 28.63027 | -80.82611 | 2010 | Wet Detention Effciency Calculation and TA | yes | 112.2119 | 798.4143
2907 | City of Titusville | North IRL | A | IR1-5 | 0.35 | 0.47 | 0.058352 | 10.2746 | 1.5226 | 0.59954 | 0.088848 | 1210 | Fixed Single Family Units | TV-01 | Area 1 Stormwater Improvements | 433.2438 | City of Titusville | Brevard County | Area 1 Stormwater Improvements | Upsize existing storm pipes and enclose the Florida Ditch; water directed to TV-02. | Wet Detention Pond | Completed | 2010 | 1.019 | 412 | A | 432 | $2,151,510 | $4,797 | City/ Brevard County | City - $1,410,072/ County - $470,000 | N/A | Structural | 2013 | North Indian River Lagoon | 28.63027 | -80.82611 | 2010 | Wet Detention Effciency Calculation and TA | yes | 65.5053 | 236.1427
2908 | City of Titusville | North IRL | A | IR1-5 | 0.35 | 0.47 | 0.067889 | 10.2746 | 1.5226 | 0.69754 | 0.10337 | 1210 | Fixed Single Family Units | TV-01 | Area 1 Stormwater Improvements | 433.2438 | City of Titusville | Brevard County | Area 1 Stormwater Improvements | Upsize existing storm pipes and enclose the Florida Ditch; water directed to TV-02. | Wet Detention Pond | Completed | 2010 | 1.019 | 412 | A | 432 | $2,151,510 | $4,797 | City/ Brevard County | City - $1,410,072/ County - $470,000 | N/A | Structural | 2013 | North Indian River Lagoon | 28.63027 | -80.82611 | 2010 | Wet Detention Effciency Calculation and TA | yes | 75.4833 | 274.7388
2909 | City of Titusville | North IRL | A | IR1-5 | 0.35 | 0.47 | 0.056652 | 10.3025 | 1.5267 | 0.58365 | 0.08649 | 1200 | Residential, Medium Density-Two-five dwellingunits per acre | TV-01 | Area 1 Stormwater Improvements | 433.2438 | City of Titusville | Brevard County | Area 1 Stormwater Improvements | Upsize existing storm pipes and enclose the Florida Ditch; water directed to TV-02. | Wet Detention Pond | Completed | 2010 | 1.019 | 412 | A | 432 | $2,151,510 | $4,797 | City/ Brevard County | City - $1,410,072/ County - $470,000 | N/A | Structural | 2013 | North Indian River Lagoon | 28.63027 | -80.82611 | 2010 | Wet Detention Effciency Calculation and TA | yes | 109.2334 | 229.2616
2910 | City of Titusville | North IRL | A | IR1-5 | 0.35 | 0.47 | 0.1104 | 10.3025 | 1.5267 | 1.1374 | 0.16855 | 1210 | Fixed Single Family Units | TV-01 | Area 1 Stormwater Improvements | 433.2438 | City of Titusville | Brevard County | Area 1 Stormwater Improvements | Upsize existing storm pipes and enclose the Florida Ditch; water directed to TV-02. | Wet Detention Pond | Completed | 2010 | 1.019 | 412 | A | 432 | $2,151,510 | $4,797 | City/ Brevard County | City - $1,410,072/ County - $470,000 | N/A | Structural | 2013 | North Indian River Lagoon | 28.63027 | -80.82611 | 2010 | Wet Detention Effciency Calculation and TA | yes | 89.0598 | 446.7754
2911 | City of Titusville | North IRL | A | IR1-5 | 0.35 | 0.47 | 0.16872 | 10.3025 | 1.5267 | 1.7382 | 0.25758 | 1210 | Fixed Single Family Units | TV-01 | Area 1 Stormwater Improvements | 433.2438 | City of Titusville | Brevard County | Area 1 Stormwater Improvements | Upsize existing storm pipes and enclose the Florida Ditch; water directed to TV-02. | Wet Detention Pond | Completed | 2010 | 1.019 | 412 | A | 432 | $2,151,510 | $4,797 | City/ Brevard County | City - $1,410,072/ County - $470,000 | N/A | Structural | 2013 | North Indian River Lagoon | 28.63027 | -80.82611 | 2010 | Wet Detention Effciency Calculation and TA | yes | 105.5003 | 682.7863
2912 | City of Titusville | North IRL | A | IR1-5 | 0.35 | 0.47 | 0.089885 | 10.3025 | 1.5267 | 0.92604 | 0.13723 | 1210 | Fixed Single Family Units | TV-01 | Area 1 Stormwater Improvements | 433.2438 | City of Titusville | Brevard County | Area 1 Stormwater Improvements | Upsize existing storm pipes and enclose the Florida Ditch; water directed to TV-02. | Wet Detention Pond | Completed | 2010 | 1.019 | 412 | A | 432 | $2,151,510 | $4,797 | City/ Brevard County | City - $1,410,072/ County - $470,000 | N/A | Structural | 2013 | North Indian River Lagoon | 28.63027 | -80.82611 | 2010 | Wet Detention Effciency Calculation and TA | yes | 84.9126 | 363.7535
2913 | City of Titusville | North IRL | A | IR1-5 | 0.35 | 0.47 | 0.017652 | 10.3025 | 1.5267 | 0.18186 | 0.02695 | 1210 | Fixed Single Family Units | TV-01 | Area 1 Stormwater Improvements | 433.2438 | City of Titusville | Brevard County | Area 1 Stormwater Improvements | Upsize existing storm pipes and enclose the Florida Ditch; water directed to TV-02. | Wet Detention Pond | Completed | 2010 | 1.019 | 412 | A | 432 | $2,151,510 | $4,797 | City/ Brevard County | City - $1,410,072/ County - $470,000 | N/A | Structural | 2013 | North Indian River Lagoon | 28.63027 | -80.82611 | 2010 | Wet Detention Effciency Calculation and TA | yes | 41.456 | 71.4364
2914 | City of Titusville | North IRL | A | IR1-5 | 0.35 | 0.47 | 0.089507 | 10.3025 | 1.5267 | 0.92214 | 0.13665 | 1210 | Fixed Single Family Units | TV-01 | Area 1 Stormwater Improvements | 433.2438 | City of Titusville | Brevard County | Area 1 Stormwater Improvements | Upsize existing storm pipes and enclose the Florida Ditch; water directed to TV-02. | Wet Detention Pond | Completed | 2010 | 1.019 | 412 | A | 432 | $2,151,510 | $4,797 | City/ Brevard County | City - $1,410,072/ County - $470,000 | N/A | Structural | 2013 | North Indian River Lagoon | 28.63027 | -80.82611 | 2010 | Wet Detention Effciency Calculation and TA | yes | 77.4043 | 362.2208
2915 | City of Titusville | North IRL | A | IR1-5 | 0.35 | 0.47 | 0.084946 | 10.3025 | 1.5267 | 0.87516 | 0.12969 | 1210 | Fixed Single Family Units | TV-01 | Area 1 Stormwater Improvements | 433.2438 | City of Titusville | Brevard County | Area 1 Stormwater Improvements | Upsize existing storm pipes and enclose the Florida Ditch; water directed to TV-02. | Wet Detention Pond | Completed | 2010 | 1.019 | 412 | A | 432 | $2,151,510 | $4,797 | City/ Brevard County | City - $1,410,072/ County - $470,000 | N/A | Structural | 2013 | North Indian River Lagoon | 28.63027 | -80.82611 | 2010 | Wet Detention Effciency Calculation and TA | yes | 75.7839 | 343.7659
2916 | City of Titusville | North IRL | A | IR1-5 | 0.35 | 0.47 | 0.10185 | 10.3205 | 1.5293 | 1.0511 | 0.15576 | 1200 | Residential, Medium Density-Two-five dwellingunits per acre | TV-01 | Area 1 Stormwater Improvements | 433.2438 | City of Titusville | Brevard County | Area 1 Stormwater Improvements | Upsize existing storm pipes and enclose the Florida Ditch; water directed to TV-02. | Wet Detention Pond | Completed | 2010 | 1.019 | 412 | A | 432 | $2,151,510 | $4,797 | City/ Brevard County | City - $1,410,072/ County - $470,000 | N/A | Structural | 2013 | North Indian River Lagoon | 28.63027 | -80.82611 | 2010 | Wet Detention Effciency Calculation and TA | yes | 244.055 | 412.165
2917 | City of Titusville | North IRL | A | IR1-5 | 0.35 | 0.47 | 0.18942 | 10.3205 | 1.5293 | 1.9549 | 0.28967 | 1210 | Fixed Single Family Units | TV-01 | Area 1 Stormwater Improvements | 433.2438 | City of Titusville | Brevard County | Area 1 Stormwater Improvements | Upsize existing storm pipes and enclose the Florida Ditch; water directed to TV-02. | Wet Detention Pond | Completed | 2010 | 1.019 | 412 | A | 432 | $2,151,510 | $4,797 | City/ Brevard County | City - $1,410,072/ County - $470,000 | N/A | Structural | 2013 | North Indian River Lagoon | 28.63027 | -80.82611 | 2010 | Wet Detention Effciency Calculation and TA | yes | 112.7395 | 766.5372
2918 | City of Titusville | North IRL | A | IR1-5 | 0.35 | 0.47 | 0.067383 | 10.3205 | 1.5293 | 0.69543 | 0.10305 | 1210 | Fixed Single Family Units | TV-01 | Area 1 Stormwater Improvements | 433.2438 | City of Titusville | Brevard County | Area 1 Stormwater Improvements | Upsize existing storm pipes and enclose the Florida Ditch; water directed to TV-02. | Wet Detention Pond | Completed | 2010 | 1.019 | 412 | A | 432 | $2,151,510 | $4,797 | City/ Brevard County | City - $1,410,072/ County - $470,000 | N/A | Structural | 2013 | North Indian River Lagoon | 28.63027 | -80.82611 | 2010 | Wet Detention Effciency Calculation and TA | yes | 69.6377 | 272.6905
2919 | City of Titusville | North IRL | A | IR1-5 | 0.35 | 0.47 | 0.18889 | 10.3205 | 1.5293 | 1.9494 | 0.28886 | 1210 | Fixed Single Family Units | TV-01 | Area 1 Stormwater Improvements | 433.2438 | City of Titusville | Brevard County | Area 1 Stormwater Improvements | Upsize existing storm pipes and enclose the Florida Ditch; water directed to TV-02. | Wet Detention Pond | Completed | 2010 | 1.019 | 412 | A | 432 | $2,151,510 | $4,797 | City/ Brevard County | City - $1,410,072/ County - $470,000 | N/A | Structural | 2013 | North Indian River Lagoon | 28.63027 | -80.82611 | 2010 | Wet Detention Effciency Calculation and TA | yes | 112.3573 | 764.3947
2920 | City of Titusville | North IRL | A | IR1-5 | 0.35 | 0.47 | 0.07023 | 10.3205 | 1.5293 | 0.72482 | 0.1074 | 1210 | Fixed Single Family Units | TV-01 | Area 1 Stormwater Improvements | 433.2438 | City of Titusville | Brevard County | Area 1 Stormwater Improvements | Upsize existing storm pipes and enclose the Florida Ditch; water directed to TV-02. | Wet Detention Pond | Completed | 2010 | 1.019 | 412 | A | 432 | $2,151,510 | $4,797 | City/ Brevard County | City - $1,410,072/ County - $470,000 | N/A | Structural | 2013 | North Indian River Lagoon | 28.63027 | -80.82611 | 2010 | Wet Detention Effciency Calculation and TA | yes | 70.0908 | 284.2127
2921 | City of Titusville | North IRL | A | IR1-5 | 0.35 | 0.47 | 0.58761 | 8.0217 | 1.1005 | 4.7136 | 0.64668 | 1100 | Residential, Low Density-Less than two dwelling units/acre | TV-01 | Area 1 Stormwater Improvements | 433.2438 | City of Titusville | Brevard County | Area 1 Stormwater Improvements | Upsize existing storm pipes and enclose the Florida Ditch; water directed to TV-02. | Wet Detention Pond | Completed | 2010 | 1.019 | 412 | A | 432 | $2,151,510 | $4,797 | City/ Brevard County | City - $1,410,072/ County - $470,000 | N/A | Structural | 2013 | North Indian River Lagoon | 28.63027 | -80.82611 | 2010 | Wet Detention Effciency Calculation and TA | yes | 207.2948 | 2377.9872
2922 | City of Titusville | North IRL | A | IR1-5 | 0.35 | 0.47 | 0.010667 | 8.0217 | 1.1005 | 0.085567 | 0.011739 | 1210 | Fixed Single Family Units | TV-01 | Area 1 Stormwater Improvements | 433.2438 | City of Titusville | Brevard County | Area 1 Stormwater Improvements | Upsize existing storm pipes and enclose the Florida Ditch; water directed to TV-02. | Wet Detention Pond | Completed | 2010 | 1.019 | 412 | A | 432 | $2,151,510 | $4,797 | City/ Brevard County | City - $1,410,072/ County - $470,000 | N/A | Structural | 2013 | North Indian River Lagoon | 28.63027 | -80.82611 | 2010 | Wet Detention Effciency Calculation and TA | yes | 83.1692 | 43.1679
2923 | City of Titusville | North IRL | A | IR1-5 | 0.35 | 0.47 | 0.019483 | 8.0217 | 1.1005 | 0.15629 | 0.021441 | 1210 | Fixed Single Family Units | TV-01 | Area 1 Stormwater Improvements | 433.2438 | City of Titusville | Brevard County | Area 1 Stormwater Improvements | Upsize existing storm pipes and enclose the Florida Ditch; water directed to TV-02. | Wet Detention Pond | Completed | 2010 | 1.019 | 412 | A | 432 | $2,151,510 | $4,797 | City/ Brevard County | City - $1,410,072/ County - $470,000 | N/A | Structural | 2013 | North Indian River Lagoon | 28.63027 | -80.82611 | 2010 | Wet Detention Effciency Calculation and TA | yes | 57.5604 | 78.8449
2924 | City of Titusville | North IRL | A | IR1-5 | 0.35 | 0.47 | 0.59983 | 7.9995 | 1.0955 | 4.7983 | 0.65713 | 1100 | Residential, Low Density-Less than two dwelling units/acre | TV-01 | Area 1 Stormwater Improvements | 433.2438 | City of Titusville | Brevard County | Area 1 Stormwater Improvements | Upsize existing storm pipes and enclose the Florida Ditch; water directed to TV-02. | Wet Detention Pond | Completed | 2010 | 1.019 | 412 | A | 432 | $2,151,510 | $4,797 | City/ Brevard County | City - $1,410,072/ County - $470,000 | N/A | Structural | 2013 | North Indian River Lagoon | 28.63027 | -80.82611 | 2010 | Wet Detention Effciency Calculation and TA | yes | 201.2598 | 2427.4118
2925 | City of Titusville | North IRL | A | IR1-5 | 0.35 | 0.47 | 0.0067019 | 7.9995 | 1.0955 | 0.053612 | 0.0073422 | 1210 | Fixed Single Family Units | TV-01 | Area 1 Stormwater Improvements | 433.2438 | City of Titusville | Brevard County | Area 1 Stormwater Improvements | Upsize existing storm pipes and enclose the Florida Ditch; water directed to TV-02. | Wet Detention Pond | Completed | 2010 | 1.019 | 412 | A | 432 | $2,151,510 | $4,797 | City/ Brevard County | City - $1,410,072/ County - $470,000 | N/A | Structural | 2013 | North Indian River Lagoon | 28.63027 | -80.82611 | 2010 | Wet Detention Effciency Calculation and TA | yes | 40.885 | 27.1217
2926 | City of Titusville | North IRL | A | IR1-5 | 0.35 | 0.47 | 0.011235 | 7.9995 | 1.0955 | 0.089875 | 0.012308 | 1210 | Fixed Single Family Units | TV-01 | Area 1 Stormwater Improvements | 433.2438 | City of Titusville | Brevard County | Area 1 Stormwater Improvements | Upsize existing storm pipes and enclose the Florida Ditch; water directed to TV-02. | Wet Detention Pond | Completed | 2010 | 1.019 | 412 | A | 432 | $2,151,510 | $4,797 | City/ Brevard County | City - $1,410,072/ County - $470,000 | N/A | Structural | 2013 | North Indian River Lagoon | 28.63027 | -80.82611 | 2010 | Wet Detention Effciency Calculation and TA | yes | 47.9653 | 45.4665
2927 | City of Titusville | North IRL | A | IR1-5 | 0.35 | 0.47 | 0.61776 | 11.513 | 2.2091 | 7.1123 | 1.3647 | 1320 | Mobile Home Units | TV-01 | Area 1 Stormwater Improvements | 433.2438 | City of Titusville | Brevard County | Area 1 Stormwater Improvements | Upsize existing storm pipes and enclose the Florida Ditch; water directed to TV-02. | Wet Detention Pond | Completed | 2010 | 1.019 | 412 | A | 432 | $2,151,510 | $4,797 | City/ Brevard County | City - $1,410,072/ County - $470,000 | N/A | Structural | 2013 | North Indian River Lagoon | 28.63027 | -80.82611 | 2010 | Wet Detention Effciency Calculation and TA | yes | 200 | 2500
2928 | City of Titusville | North IRL | A | IR1-5 | 0.35 | 0.47 | 0.61776 | 8.5123 | 1.137 | 5.2586 | 0.70237 | 8110 | Airports | TV-01 | Area 1 Stormwater Improvements | 433.2438 | City of Titusville | Brevard County | Area 1 Stormwater Improvements | Upsize existing storm pipes and enclose the Florida Ditch; water directed to TV-02. | Wet Detention Pond | Completed | 2010 | 1.019 | 412 | A | 432 | $2,151,510 | $4,797 | City/ Brevard County | City - $1,410,072/ County - $470,000 | N/A | Structural | 2013 | North Indian River Lagoon | 28.63027 | -80.82611 | 2010 | Wet Detention Effciency Calculation and TA | yes | 200 | 2500
2929 | City of Titusville | North IRL | A | IR1-5 | 0.35 | 0.47 | 0.57837 | 8.1641 | 1.1144 | 4.7219 | 0.64453 | 1100 | Residential, Low Density-Less than two dwelling units/acre | TV-01 | Area 1 Stormwater Improvements | 433.2438 | City of Titusville | Brevard County | Area 1 Stormwater Improvements | Upsize existing storm pipes and enclose the Florida Ditch; water directed to TV-02. | Wet Detention Pond | Completed | 2010 | 1.019 | 412 | A | 432 | $2,151,510 | $4,797 | City/ Brevard County | City - $1,410,072/ County - $470,000 | N/A | Structural | 2013 | North Indian River Lagoon | 28.63027 | -80.82611 | 2010 | Wet Detention Effciency Calculation and TA | yes | 193.6532 | 2340.5989
2930 | City of Titusville | North IRL | A | IR1-5 | 0.35 | 0.47 | 0.0086364 | 8.1641 | 1.1144 | 0.070508 | 0.0096242 | 1700 | Institutional (Educational,religious,health and military facilities) | TV-01 | Area 1 Stormwater Improvements | 433.2438 | City of Titusville | Brevard County | Area 1 Stormwater Improvements | Upsize existing storm pipes and enclose the Florida Ditch; water directed to TV-02. | Wet Detention Pond | Completed | 2010 | 1.019 | 412 | A | 432 | $2,151,510 | $4,797 | City/ Brevard County | City - $1,410,072/ County - $470,000 | N/A | Structural | 2013 | North Indian River Lagoon | 28.63027 | -80.82611 | 2010 | Wet Detention Effciency Calculation and TA | yes | 101.4055 | 34.9502
2931 | City of Titusville | North IRL | A | IR1-5 | 0.35 | 0.47 | 0.030752 | 8.1641 | 1.1144 | 0.25107 | 0.03427 | 1210 | Fixed Single Family Units | TV-01 | Area 1 Stormwater Improvements | 433.2438 | City of Titusville | Brevard County | Area 1 Stormwater Improvements | Upsize existing storm pipes and enclose the Florida Ditch; water directed to TV-02. | Wet Detention Pond | Completed | 2010 | 1.019 | 412 | A | 432 | $2,151,510 | $4,797 | City/ Brevard County | City - $1,410,072/ County - $470,000 | N/A | Structural | 2013 | North Indian River Lagoon | 28.63027 | -80.82611 | 2010 | Wet Detention Effciency Calculation and TA | yes | 104.9998 | 124.4509
2932 | City of Titusville | North IRL | A | IR1-5 | 0.35 | 0.47 | 0.61776 | 8.1439 | 1.1035 | 5.031 | 0.68168 | 8110 | Airports | TV-01 | Area 1 Stormwater Improvements | 433.2438 | City of Titusville | Brevard County | Area 1 Stormwater Improvements | Upsize existing storm pipes and enclose the Florida Ditch; water directed to TV-02. | Wet Detention Pond | Completed | 2010 | 1.019 | 412 | A | 432 | $2,151,510 | $4,797 | City/ Brevard County | City - $1,410,072/ County - $470,000 | N/A | Structural | 2013 | North Indian River Lagoon | 28.63027 | -80.82611 | 2010 | Wet Detention Effciency Calculation and TA | yes | 200 | 2500
2933 | City of Titusville | North IRL | A | IR1-5 | 0.35 | 0.47 | 0.0044172 | 6.9348 | 0.88114 | 0.030632 | 0.0038922 | 1200 | Residential, Medium Density-Two-five dwellingunits per acre | TV-01 | Area 1 Stormwater Improvements | 433.2438 | City of Titusville | Brevard County | Area 1 Stormwater Improvements | Upsize existing storm pipes and enclose the Florida Ditch; water directed to TV-02. | Wet Detention Pond | Completed | 2010 | 1.019 | 412 | A | 432 | $2,151,510 | $4,797 | City/ Brevard County | City - $1,410,072/ County - $470,000 | N/A | Structural | 2013 | North Indian River Lagoon | 28.63027 | -80.82611 | 2010 | Wet Detention Effciency Calculation and TA | yes | 100.8742 | 17.8759
2934 | Natural Lands | North IRL | A | IR1-5 | 0.35 | 0.47 | 0.45536 | 6.9348 | 0.88114 | 3.1578 | 0.40124 | 4340 | Hardwood Conifer Mixed | TV-01 | Area 1 Stormwater Improvements | 433.2438 | City of Titusville | Brevard County | Area 1 Stormwater Improvements | Upsize existing storm pipes and enclose the Florida Ditch; water directed to TV-02. | Wet Detention Pond | Completed | 2010 | 1.019 | 412 | A | 432 | $2,151,510 | $4,797 | City/ Brevard County | City - $1,410,072/ County - $470,000 | N/A | Structural | 2013 | North Indian River Lagoon | 28.63027 | -80.82611 | 2010 | Wet Detention Effciency Calculation and TA | yes | 173.7736 | 1842.79
2935 | City of Titusville | North IRL | A | IR1-5 | 0.35 | 0.47 | 0.00021119 | 6.9348 | 0.88114 | 0.0014645 | 0.00018608 | 1210 | Fixed Single Family Units | TV-01 | Area 1 Stormwater Improvements | 433.2438 | City of Titusville | Brevard County | Area 1 Stormwater Improvements | Upsize existing storm pipes and enclose the Florida Ditch; water directed to TV-02. | Wet Detention Pond | Completed | 2010 | 1.019 | 412 | A | 432 | $2,151,510 | $4,797 | City/ Brevard County | City - $1,410,072/ County - $470,000 | N/A | Structural | 2013 | North Indian River Lagoon | 28.63027 | -80.82611 | 2010 | Wet Detention Effciency Calculation and TA | yes | 11.858 | 0.85464
2936 | City of Titusville | North IRL | A | IR1-5 | 0.35 | 0.47 | 0.07283 | 6.9348 | 0.88114 | 0.50506 | 0.064173 | 1210 | Fixed Single Family Units | TV-01 | Area 1 Stormwater Improvements | 433.2438 | City of Titusville | Brevard County | Area 1 Stormwater Improvements | Upsize existing storm pipes and enclose the Florida Ditch; water directed to TV-02. | Wet Detention Pond | Completed | 2010 | 1.019 | 412 | A | 432 | $2,151,510 | $4,797 | City/ Brevard County | City - $1,410,072/ County - $470,000 | N/A | Structural | 2013 | North Indian River Lagoon | 28.63027 | -80.82611 | 2010 | Wet Detention Effciency Calculation and TA | yes | 70.5889 | 294.7327
2937 | City of Titusville | North IRL | A | IR1-5 | 0.35 | 0.47 | 0.071781 | 6.9348 | 0.88114 | 0.49779 | 0.063249 | 1210 | Fixed Single Family Units | TV-01 | Area 1 Stormwater Improvements | 433.2438 | City of Titusville | Brevard County | Area 1 Stormwater Improvements | Upsize existing storm pipes and enclose the Florida Ditch; water directed to TV-02. | Wet Detention Pond | Completed | 2010 | 1.019 | 412 | A | 432 | $2,151,510 | $4,797 | City/ Brevard County | City - $1,410,072/ County - $470,000 | N/A | Structural | 2013 | North Indian River Lagoon | 28.63027 | -80.82611 | 2010 | Wet Detention Effciency Calculation and TA | yes | 71.8289 | 290.4885
2938 | City of Titusville | North IRL | A | IR1-5 | 0.35 | 0.47 | 0.01316 | 6.9348 | 0.88114 | 0.091264 | 0.011596 | 1210 | Fixed Single Family Units | TV-01 | Area 1 Stormwater Improvements | 433.2438 | City of Titusville | Brevard County | Area 1 Stormwater Improvements | Upsize existing storm pipes and enclose the Florida Ditch; water directed to TV-02. | Wet Detention Pond | Completed | 2010 | 1.019 | 412 | A | 432 | $2,151,510 | $4,797 | City/ Brevard County | City - $1,410,072/ County - $470,000 | N/A | Structural | 2013 | North Indian River Lagoon | 28.63027 | -80.82611 | 2010 | Wet Detention Effciency Calculation and TA | yes | 32.5774 | 53.2582
2939 | City of Titusville | North IRL | A | IR1-5 | 0.35 | 0.47 | 0.17105 | 9.5758 | 1.3583 | 1.638 | 0.23233 | 1200 | Residential, Medium Density-Two-five dwellingunits per acre | TV-01 | Area 1 Stormwater Improvements | 433.2438 | City of Titusville | Brevard County | Area 1 Stormwater Improvements | Upsize existing storm pipes and enclose the Florida Ditch; water directed to TV-02. | Wet Detention Pond | Completed | 2010 | 1.019 | 412 | A | 432 | $2,151,510 | $4,797 | City/ Brevard County | City - $1,410,072/ County - $470,000 | N/A | Structural | 2013 | North Indian River Lagoon | 28.63027 | -80.82611 | 2010 | Wet Detention Effciency Calculation and TA | yes | 130.4288 | 692.2222
2940 | City of Titusville | North IRL | A | IR1-5 | 0.35 | 0.47 | 0.27743 | 9.5758 | 1.3583 | 2.6566 | 0.37682 | 8110 | Airports | TV-01 | Area 1 Stormwater Improvements | 433.2438 | City of Titusville | Brevard County | Area 1 Stormwater Improvements | Upsize existing storm pipes and enclose the Florida Ditch; water directed to TV-02. | Wet Detention Pond | Completed | 2010 | 1.019 | 412 | A | 432 | $2,151,510 | $4,797 | City/ Brevard County | City - $1,410,072/ County - $470,000 | N/A | Structural | 2013 | North Indian River Lagoon | 28.63027 | -80.82611 | 2010 | Wet Detention Effciency Calculation and TA | yes | 146.0881 | 1122.7015
2941 | City of Titusville | North IRL | A | IR1-5 | 0.35 | 0.47 | 0.010759 | 9.5758 | 1.3583 | 0.10303 | 0.014614 | 1210 | Fixed Single Family Units | TV-01 | Area 1 Stormwater Improvements | 433.2438 | City of Titusville | Brevard County | Area 1 Stormwater Improvements | Upsize existing storm pipes and enclose the Florida Ditch; water directed to TV-02. | Wet Detention Pond | Completed | 2010 | 1.019 | 412 | A | 432 | $2,151,510 | $4,797 | City/ Brevard County | City - $1,410,072/ County - $470,000 | N/A | Structural | 2013 | North Indian River Lagoon | 28.63027 | -80.82611 | 2010 | Wet Detention Effciency Calculation and TA | yes | 47.4964 | 43.5399
2942 | City of Titusville | North IRL | A | IR1-5 | 0.35 | 0.47 | 0.0017908 | 9.5758 | 1.3583 | 0.017148 | 0.0024324 | 1210 | Fixed Single Family Units | TV-01 | Area 1 Stormwater Improvements | 433.2438 | City of Titusville | Brevard County | Area 1 Stormwater Improvements | Upsize existing storm pipes and enclose the Florida Ditch; water directed to TV-02. | Wet Detention Pond | Completed | 2010 | 1.019 | 412 | A | 432 | $2,151,510 | $4,797 | City/ Brevard County | City - $1,410,072/ County - $470,000 | N/A | Structural | 2013 | North Indian River Lagoon | 28.63027 | -80.82611 | 2010 | Wet Detention Effciency Calculation and TA | yes | 11.5982 | 7.2472
2943 | City of Titusville | North IRL | A | IR1-5 | 0.35 | 0.47 | 0.15674 | 9.5758 | 1.3583 | 1.5009 | 0.21289 | 1210 | Fixed Single Family Units | TV-01 | Area 1 Stormwater Improvements | 433.2438 | City of Titusville | Brevard County | Area 1 Stormwater Improvements | Upsize existing storm pipes and enclose the Florida Ditch; water directed to TV-02. | Wet Detention Pond | Completed | 2010 | 1.019 | 412 | A | 432 | $2,151,510 | $4,797 | City/ Brevard County | City - $1,410,072/ County - $470,000 | N/A | Structural | 2013 | North Indian River Lagoon | 28.63027 | -80.82611 | 2010 | Wet Detention Effciency Calculation and TA | yes | 101.4948 | 634.2893
2944 | City of Titusville | North IRL | A | IR1-5 | 0.35 | 0.47 | 0.00051097 | 6.7211 | 0.83908 | 0.0034342 | 0.00042874 | 1200 | Residential, Medium Density-Two-five dwellingunits per acre | TV-01 | Area 1 Stormwater Improvements | 433.2438 | City of Titusville | Brevard County | Area 1 Stormwater Improvements | Upsize existing storm pipes and enclose the Florida Ditch; water directed to TV-02. | Wet Detention Pond | Completed | 2010 | 1.019 | 412 | A | 432 | $2,151,510 | $4,797 | City/ Brevard County | City - $1,410,072/ County - $470,000 | N/A | Structural | 2013 | North Indian River Lagoon | 28.63027 | -80.82611 | 2010 | Wet Detention Effciency Calculation and TA | yes | 36.372 | 2.0678
2945 | Natural Lands | North IRL | A | IR1-5 | 0.35 | 0.47 | 0.48475 | 6.7211 | 0.83908 | 3.258 | 0.40675 | 4340 | Hardwood Conifer Mixed | TV-01 | Area 1 Stormwater Improvements | 433.2438 | City of Titusville | Brevard County | Area 1 Stormwater Improvements | Upsize existing storm pipes and enclose the Florida Ditch; water directed to TV-02. | Wet Detention Pond | Completed | 2010 | 1.019 | 412 | A | 432 | $2,151,510 | $4,797 | City/ Brevard County | City - $1,410,072/ County - $470,000 | N/A | Structural | 2013 | North Indian River Lagoon | 28.63027 | -80.82611 | 2010 | Wet Detention Effciency Calculation and TA | yes | 178.3686 | 1961.7139
2946 | City of Titusville | North IRL | A | IR1-5 | 0.35 | 0.47 | 0.023325 | 6.7211 | 0.83908 | 0.15677 | 0.019572 | 1210 | Fixed Single Family Units | TV-01 | Area 1 Stormwater Improvements | 433.2438 | City of Titusville | Brevard County | Area 1 Stormwater Improvements | Upsize existing storm pipes and enclose the Florida Ditch; water directed to TV-02. | Wet Detention Pond | Completed | 2010 | 1.019 | 412 | A | 432 | $2,151,510 | $4,797 | City/ Brevard County | City - $1,410,072/ County - $470,000 | N/A | Structural | 2013 | North Indian River Lagoon | 28.63027 | -80.82611 | 2010 | Wet Detention Effciency Calculation and TA | yes | 38.8789 | 94.3927
2947 | City of Titusville | North IRL | A | IR1-5 | 0.35 | 0.47 | 0.049938 | 6.7211 | 0.83908 | 0.33564 | 0.041902 | 1210 | Fixed Single Family Units | TV-01 | Area 1 Stormwater Improvements | 433.2438 | City of Titusville | Brevard County | Area 1 Stormwater Improvements | Upsize existing storm pipes and enclose the Florida Ditch; water directed to TV-02. | Wet Detention Pond | Completed | 2010 | 1.019 | 412 | A | 432 | $2,151,510 | $4,797 | City/ Brevard County | City - $1,410,072/ County - $470,000 | N/A | Structural | 2013 | North Indian River Lagoon | 28.63027 | -80.82611 | 2010 | Wet Detention Effciency Calculation and TA | yes | 58.3368 | 202.0915
2948 | City of Titusville | North IRL | A | IR1-5 | 0.35 | 0.47 | 0.05924 | 6.7211 | 0.83908 | 0.39815 | 0.049707 | 1210 | Fixed Single Family Units | TV-01 | Area 1 Stormwater Improvements | 433.2438 | City of Titusville | Brevard County | Area 1 Stormwater Improvements | Upsize existing storm pipes and enclose the Florida Ditch; water directed to TV-02. | Wet Detention Pond | Completed | 2010 | 1.019 | 412 | A | 432 | $2,151,510 | $4,797 | City/ Brevard County | City - $1,410,072/ County - $470,000 | N/A | Structural | 2013 | North Indian River Lagoon | 28.63027 | -80.82611 | 2010 | Wet Detention Effciency Calculation and TA | yes | 66.5493 | 239.7341
2949 | City of Titusville | North IRL | A | IR1-5 | 0.35 | 0.47 | 0.2589 | 12.0098 | 2.3663 | 3.1093 | 0.61264 | 1300 | Residential, High Density | TV-01 | Area 1 Stormwater Improvements | 433.2438 | City of Titusville | Brevard County | Area 1 Stormwater Improvements | Upsize existing storm pipes and enclose the Florida Ditch; water directed to TV-02. | Wet Detention Pond | Completed | 2010 | 1.019 | 412 | A | 432 | $2,151,510 | $4,797 | City/ Brevard County | City - $1,410,072/ County - $470,000 | N/A | Structural | 2013 | North Indian River Lagoon | 28.63027 | -80.82611 | 2010 | Wet Detention Effciency Calculation and TA | yes | 153.403 | 1047.7206
2950 | City of Titusville | North IRL | A | IR1-5 | 0.35 | 0.47 | 0.075579 | 12.0098 | 2.3663 | 0.90769 | 0.17885 | 1340 | Residential, High density; Multiple Dwelling Units, High Rise <Three stories or more> | TV-01 | Area 1 Stormwater Improvements | 433.2438 | City of Titusville | Brevard County | Area 1 Stormwater Improvements | Upsize existing storm pipes and enclose the Florida Ditch; water directed to TV-02. | Wet Detention Pond | Completed | 2010 | 1.019 | 412 | A | 432 | $2,151,510 | $4,797 | City/ Brevard County | City - $1,410,072/ County - $470,000 | N/A | Structural | 2013 | North Indian River Lagoon | 28.63027 | -80.82611 | 2010 | Wet Detention Effciency Calculation and TA | yes | 76.6245 | 305.8573
2951 | City of Titusville | North IRL | A | IR1-5 | 0.35 | 0.47 | 0.28329 | 12.0098 | 2.3663 | 3.4022 | 0.67035 | 1340 | Residential, High density; Multiple Dwelling Units, High Rise <Three stories or more> | TV-01 | Area 1 Stormwater Improvements | 433.2438 | City of Titusville | Brevard County | Area 1 Stormwater Improvements | Upsize existing storm pipes and enclose the Florida Ditch; water directed to TV-02. | Wet Detention Pond | Completed | 2010 | 1.019 | 412 | A | 432 | $2,151,510 | $4,797 | City/ Brevard County | City - $1,410,072/ County - $470,000 | N/A | Structural | 2013 | North Indian River Lagoon | 28.63027 | -80.82611 | 2010 | Wet Detention Effciency Calculation and TA | yes | 145.8786 | 1146.4221
2952 | City of Titusville | North IRL | A | IR1-5 | 0.35 | 0.47 | 0.033394 | 11.3517 | 2.0474 | 0.37907 | 0.068369 | 1210 | Fixed Single Family Units | TV-01 | Area 1 Stormwater Improvements | 433.2438 | City of Titusville | Brevard County | Area 1 Stormwater Improvements | Upsize existing storm pipes and enclose the Florida Ditch; water directed to TV-02. | Wet Detention Pond | Completed | 2010 | 1.019 | 412 | A | 432 | $2,151,510 | $4,797 | City/ Brevard County | City - $1,410,072/ County - $470,000 | N/A | Structural | 2013 | North Indian River Lagoon | 28.63027 | -80.82611 | 2010 | Wet Detention Effciency Calculation and TA | yes | 51.1926 | 135.139
2953 | City of Titusville | North IRL | A | IR1-5 | 0.35 | 0.47 | 0.10108 | 11.3517 | 2.0474 | 1.1474 | 0.20694 | 1210 | Fixed Single Family Units | TV-01 | Area 1 Stormwater Improvements | 433.2438 | City of Titusville | Brevard County | Area 1 Stormwater Improvements | Upsize existing storm pipes and enclose the Florida Ditch; water directed to TV-02. | Wet Detention Pond | Completed | 2010 | 1.019 | 412 | A | 432 | $2,151,510 | $4,797 | City/ Brevard County | City - $1,410,072/ County - $470,000 | N/A | Structural | 2013 | North Indian River Lagoon | 28.63027 | -80.82611 | 2010 | Wet Detention Effciency Calculation and TA | yes | 80.9579 | 409.0474
2954 | City of Titusville | North IRL | A | IR1-5 | 0.35 | 0.47 | 0.10018 | 11.3517 | 2.0474 | 1.1372 | 0.20511 | 1210 | Fixed Single Family Units | TV-01 | Area 1 Stormwater Improvements | 433.2438 | City of Titusville | Brevard County | Area 1 Stormwater Improvements | Upsize existing storm pipes and enclose the Florida Ditch; water directed to TV-02. | Wet Detention Pond | Completed | 2010 | 1.019 | 412 | A | 432 | $2,151,510 | $4,797 | City/ Brevard County | City - $1,410,072/ County - $470,000 | N/A | Structural | 2013 | North Indian River Lagoon | 28.63027 | -80.82611 | 2010 | Wet Detention Effciency Calculation and TA | yes | 80.7708 | 405.4206
2955 | City of Titusville | North IRL | A | IR1-5 | 0.35 | 0.47 | 0.38311 | 11.3517 | 2.0474 | 4.3489 | 0.78437 | 1320 | Mobile Home Units | TV-01 | Area 1 Stormwater Improvements | 433.2438 | City of Titusville | Brevard County | Area 1 Stormwater Improvements | Upsize existing storm pipes and enclose the Florida Ditch; water directed to TV-02. | Wet Detention Pond | Completed | 2010 | 1.019 | 412 | A | 432 | $2,151,510 | $4,797 | City/ Brevard County | City - $1,410,072/ County - $470,000 | N/A | Structural | 2013 | North Indian River Lagoon | 28.63027 | -80.82611 | 2010 | Wet Detention Effciency Calculation and TA | yes | 161.9822 | 1550.393
2956 | City of Titusville | North IRL | A | IR1-5 | 0.35 | 0.47 | 0.30792 | 10.2964 | 1.5258 | 3.1704 | 0.46982 | 1200 | Residential, Medium Density-Two-five dwellingunits per acre | TV-01 | Area 1 Stormwater Improvements | 433.2438 | City of Titusville | Brevard County | Area 1 Stormwater Improvements | Upsize existing storm pipes and enclose the Florida Ditch; water directed to TV-02. | Wet Detention Pond | Completed | 2010 | 1.019 | 412 | A | 432 | $2,151,510 | $4,797 | City/ Brevard County | City - $1,410,072/ County - $470,000 | N/A | Structural | 2013 | North Indian River Lagoon | 28.63027 | -80.82611 | 2010 | Wet Detention Effciency Calculation and TA | yes | 186.9041 | 1246.0903
2957 | City of Titusville | North IRL | A | IR1-5 | 0.35 | 0.47 | 0.0055421 | 10.2964 | 1.5258 | 0.057064 | 0.0084562 | 1210 | Fixed Single Family Units | TV-01 | Area 1 Stormwater Improvements | 433.2438 | City of Titusville | Brevard County | Area 1 Stormwater Improvements | Upsize existing storm pipes and enclose the Florida Ditch; water directed to TV-02. | Wet Detention Pond | Completed | 2010 | 1.019 | 412 | A | 432 | $2,151,510 | $4,797 | City/ Brevard County | City - $1,410,072/ County - $470,000 | N/A | Structural | 2013 | North Indian River Lagoon | 28.63027 | -80.82611 | 2010 | Wet Detention Effciency Calculation and TA | yes | 22.7123 | 22.4282
2958 | City of Titusville | North IRL | A | IR1-5 | 0.35 | 0.47 | 0.034433 | 10.2964 | 1.5258 | 0.35454 | 0.052538 | 1210 | Fixed Single Family Units | TV-01 | Area 1 Stormwater Improvements | 433.2438 | City of Titusville | Brevard County | Area 1 Stormwater Improvements | Upsize existing storm pipes and enclose the Florida Ditch; water directed to TV-02. | Wet Detention Pond | Completed | 2010 | 1.019 | 412 | A | 432 | $2,151,510 | $4,797 | City/ Brevard County | City - $1,410,072/ County - $470,000 | N/A | Structural | 2013 | North Indian River Lagoon | 28.63027 | -80.82611 | 2010 | Wet Detention Effciency Calculation and TA | yes | 63.2813 | 139.3457
2959 | City of Titusville | North IRL | A | IR1-5 | 0.35 | 0.47 | 0.037072 | 10.2964 | 1.5258 | 0.38171 | 0.056565 | 1210 | Fixed Single Family Units | TV-01 | Area 1 Stormwater Improvements | 433.2438 | City of Titusville | Brevard County | Area 1 Stormwater Improvements | Upsize existing storm pipes and enclose the Florida Ditch; water directed to TV-02. | Wet Detention Pond | Completed | 2010 | 1.019 | 412 | A | 432 | $2,151,510 | $4,797 | City/ Brevard County | City - $1,410,072/ County - $470,000 | N/A | Structural | 2013 | North Indian River Lagoon | 28.63027 | -80.82611 | 2010 | Wet Detention Effciency Calculation and TA | yes | 106.0365 | 150.0267
2960 | City of Titusville | North IRL | A | IR1-5 | 0.35 | 0.47 | 0.054737 | 10.2964 | 1.5258 | 0.5636 | 0.083518 | 1210 | Fixed Single Family Units | TV-01 | Area 1 Stormwater Improvements | 433.2438 | City of Titusville | Brevard County | Area 1 Stormwater Improvements | Upsize existing storm pipes and enclose the Florida Ditch; water directed to TV-02. | Wet Detention Pond | Completed | 2010 | 1.019 | 412 | A | 432 | $2,151,510 | $4,797 | City/ Brevard County | City - $1,410,072/ County - $470,000 | N/A | Structural | 2013 | North Indian River Lagoon | 28.63027 | -80.82611 | 2010 | Wet Detention Effciency Calculation and TA | yes | 70.1015 | 221.5139
2961 | City of Titusville | North IRL | A | IR1-5 | 0.35 | 0.47 | 0.17806 | 10.2964 | 1.5258 | 1.8334 | 0.27169 | 1210 | Fixed Single Family Units | TV-01 | Area 1 Stormwater Improvements | 433.2438 | City of Titusville | Brevard County | Area 1 Stormwater Improvements | Upsize existing storm pipes and enclose the Florida Ditch; water directed to TV-02. | Wet Detention Pond | Completed | 2010 | 1.019 | 412 | A | 432 | $2,151,510 | $4,797 | City/ Brevard County | City - $1,410,072/ County - $470,000 | N/A | Structural | 2013 | North Indian River Lagoon | 28.63027 | -80.82611 | 2010 | Wet Detention Effciency Calculation and TA | yes | 105.0875 | 720.5952
2962 | City of Titusville | North IRL | A | IR1-5 | 0.35 | 0.47 | 0.61776 | 8.4739 | 1.1318 | 5.2349 | 0.6992 | 8110 | Airports | TV-01 | Area 1 Stormwater Improvements | 433.2438 | City of Titusville | Brevard County | Area 1 Stormwater Improvements | Upsize existing storm pipes and enclose the Florida Ditch; water directed to TV-02. | Wet Detention Pond | Completed | 2010 | 1.019 | 412 | A | 432 | $2,151,510 | $4,797 | City/ Brevard County | City - $1,410,072/ County - $470,000 | N/A | Structural | 2013 | North Indian River Lagoon | 28.63027 | -80.82611 | 2010 | Wet Detention Effciency Calculation and TA | yes | 200 | 2500
2963 | City of Titusville | North IRL | A | IR1-5 | 0.35 | 0.47 | 0.2108 | 10.2537 | 1.5196 | 2.1615 | 0.32033 | 1200 | Residential, Medium Density-Two-five dwellingunits per acre | TV-01 | Area 1 Stormwater Improvements | 433.2438 | City of Titusville | Brevard County | Area 1 Stormwater Improvements | Upsize existing storm pipes and enclose the Florida Ditch; water directed to TV-02. | Wet Detention Pond | Completed | 2010 | 1.019 | 412 | A | 432 | $2,151,510 | $4,797 | City/ Brevard County | City - $1,410,072/ County - $470,000 | N/A | Structural | 2013 | North Indian River Lagoon | 28.63027 | -80.82611 | 2010 | Wet Detention Effciency Calculation and TA | yes | 134.2993 | 853.0715
2964 | City of Titusville | North IRL | A | IR1-5 | 0.35 | 0.47 | 0.022351 | 10.2537 | 1.5196 | 0.22919 | 0.033965 | 1210 | Fixed Single Family Units | TV-01 | Area 1 Stormwater Improvements | 433.2438 | City of Titusville | Brevard County | Area 1 Stormwater Improvements | Upsize existing storm pipes and enclose the Florida Ditch; water directed to TV-02. | Wet Detention Pond | Completed | 2010 | 1.019 | 412 | A | 432 | $2,151,510 | $4,797 | City/ Brevard County | City - $1,410,072/ County - $470,000 | N/A | Structural | 2013 | North Indian River Lagoon | 28.63027 | -80.82611 | 2010 | Wet Detention Effciency Calculation and TA | yes | 46.2448 | 90.4531
2965 | City of Titusville | North IRL | A | IR1-5 | 0.35 | 0.47 | 0.040377 | 10.2537 | 1.5196 | 0.41402 | 0.061357 | 1210 | Fixed Single Family Units | TV-01 | Area 1 Stormwater Improvements | 433.2438 | City of Titusville | Brevard County | Area 1 Stormwater Improvements | Upsize existing storm pipes and enclose the Florida Ditch; water directed to TV-02. | Wet Detention Pond | Completed | 2010 | 1.019 | 412 | A | 432 | $2,151,510 | $4,797 | City/ Brevard County | City - $1,410,072/ County - $470,000 | N/A | Structural | 2013 | North Indian River Lagoon | 28.63027 | -80.82611 | 2010 | Wet Detention Effciency Calculation and TA | yes | 51.545 | 163.4019
2966 | City of Titusville | North IRL | A | IR1-5 | 0.35 | 0.47 | 0.10323 | 10.2537 | 1.5196 | 1.0585 | 0.15687 | 1210 | Fixed Single Family Units | TV-01 | Area 1 Stormwater Improvements | 433.2438 | City of Titusville | Brevard County | Area 1 Stormwater Improvements | Upsize existing storm pipes and enclose the Florida Ditch; water directed to TV-02. | Wet Detention Pond | Completed | 2010 | 1.019 | 412 | A | 432 | $2,151,510 | $4,797 | City/ Brevard County | City - $1,410,072/ County - $470,000 | N/A | Structural | 2013 | North Indian River Lagoon | 28.63027 | -80.82611 | 2010 | Wet Detention Effciency Calculation and TA | yes | 82.0597 | 417.756
2967 | City of Titusville | North IRL | A | IR1-5 | 0.35 | 0.47 | 0.067113 | 10.2537 | 1.5196 | 0.68816 | 0.10198 | 1210 | Fixed Single Family Units | TV-01 | Area 1 Stormwater Improvements | 433.2438 | City of Titusville | Brevard County | Area 1 Stormwater Improvements | Upsize existing storm pipes and enclose the Florida Ditch; water directed to TV-02. | Wet Detention Pond | Completed | 2010 | 1.019 | 412 | A | 432 | $2,151,510 | $4,797 | City/ Brevard County | City - $1,410,072/ County - $470,000 | N/A | Structural | 2013 | North Indian River Lagoon | 28.63027 | -80.82611 | 2010 | Wet Detention Effciency Calculation and TA | yes | 66.8965 | 271.5975
2968 | City of Titusville | North IRL | A | IR1-5 | 0.35 | 0.47 | 0.10696 | 10.2537 | 1.5196 | 1.0968 | 0.16254 | 1210 | Fixed Single Family Units | TV-01 | Area 1 Stormwater Improvements | 433.2438 | City of Titusville | Brevard County | Area 1 Stormwater Improvements | Upsize existing storm pipes and enclose the Florida Ditch; water directed to TV-02. | Wet Detention Pond | Completed | 2010 | 1.019 | 412 | A | 432 | $2,151,510 | $4,797 | City/ Brevard County | City - $1,410,072/ County - $470,000 | N/A | Structural | 2013 | North Indian River Lagoon | 28.63027 | -80.82611 | 2010 | Wet Detention Effciency Calculation and TA | yes | 83.3454 | 432.8579
2969 | City of Titusville | North IRL | A | IR1-5 | 0.35 | 0.47 | 0.062275 | 10.2537 | 1.5196 | 0.63855 | 0.094632 | 1210 | Fixed Single Family Units | TV-01 | Area 1 Stormwater Improvements | 433.2438 | City of Titusville | Brevard County | Area 1 Stormwater Improvements | Upsize existing storm pipes and enclose the Florida Ditch; water directed to TV-02. | Wet Detention Pond | Completed | 2010 | 1.019 | 412 | A | 432 | $2,151,510 | $4,797 | City/ Brevard County | City - $1,410,072/ County - $470,000 | N/A | Structural | 2013 | North Indian River Lagoon | 28.63027 | -80.82611 | 2010 | Wet Detention Effciency Calculation and TA | yes | 64.6536 | 252.0179
2970 | City of Titusville | North IRL | A | IR1-5 | 0.35 | 0.47 | 0.0046565 | 10.2537 | 1.5196 | 0.047747 | 0.0070759 | 1210 | Fixed Single Family Units | TV-01 | Area 1 Stormwater Improvements | 433.2438 | City of Titusville | Brevard County | Area 1 Stormwater Improvements | Upsize existing storm pipes and enclose the Florida Ditch; water directed to TV-02. | Wet Detention Pond | Completed | 2010 | 1.019 | 412 | A | 432 | $2,151,510 | $4,797 | City/ Brevard County | City - $1,410,072/ County - $470,000 | N/A | Structural | 2013 | North Indian River Lagoon | 28.63027 | -80.82611 | 2010 | Wet Detention Effciency Calculation and TA | yes | 42.352 | 18.8442
2971 | City of Titusville | North IRL | A | IR1-5 | 0.35 | 0.47 | 0.061405 | 11.4185 | 2.08 | 0.70116 | 0.12772 | 1210 | Fixed Single Family Units | TV-01 | Area 1 Stormwater Improvements | 433.2438 | City of Titusville | Brevard County | Area 1 Stormwater Improvements | Upsize existing storm pipes and enclose the Florida Ditch; water directed to TV-02. | Wet Detention Pond | Completed | 2010 | 1.019 | 412 | A | 432 | $2,151,510 | $4,797 | City/ Brevard County | City - $1,410,072/ County - $470,000 | N/A | Structural | 2013 | North Indian River Lagoon | 28.63027 | -80.82611 | 2010 | Wet Detention Effciency Calculation and TA | yes | 63.5007 | 248.4987
2972 | City of Titusville | North IRL | A | IR1-5 | 0.35 | 0.47 | 0.089464 | 11.4185 | 2.08 | 1.0216 | 0.18609 | 1210 | Fixed Single Family Units | TV-01 | Area 1 Stormwater Improvements | 433.2438 | City of Titusville | Brevard County | Area 1 Stormwater Improvements | Upsize existing storm pipes and enclose the Florida Ditch; water directed to TV-02. | Wet Detention Pond | Completed | 2010 | 1.019 | 412 | A | 432 | $2,151,510 | $4,797 | City/ Brevard County | City - $1,410,072/ County - $470,000 | N/A | Structural | 2013 | North Indian River Lagoon | 28.63027 | -80.82611 | 2010 | Wet Detention Effciency Calculation and TA | yes | 76.5805 | 362.05
2973 | City of Titusville | North IRL | A | IR1-5 | 0.35 | 0.47 | 0.05966 | 11.4185 | 2.08 | 0.68123 | 0.12409 | 1210 | Fixed Single Family Units | TV-01 | Area 1 Stormwater Improvements | 433.2438 | City of Titusville | Brevard County | Area 1 Stormwater Improvements | Upsize existing storm pipes and enclose the Florida Ditch; water directed to TV-02. | Wet Detention Pond | Completed | 2010 | 1.019 | 412 | A | 432 | $2,151,510 | $4,797 | City/ Brevard County | City - $1,410,072/ County - $470,000 | N/A | Structural | 2013 | North Indian River Lagoon | 28.63027 | -80.82611 | 2010 | Wet Detention Effciency Calculation and TA | yes | 62.2474 | 241.4366
2974 | City of Titusville | North IRL | A | IR1-5 | 0.35 | 0.47 | 0.40723 | 11.4185 | 2.08 | 4.65 | 0.84704 | 1320 | Mobile Home Units | TV-01 | Area 1 Stormwater Improvements | 433.2438 | City of Titusville | Brevard County | Area 1 Stormwater Improvements | Upsize existing storm pipes and enclose the Florida Ditch; water directed to TV-02. | Wet Detention Pond | Completed | 2010 | 1.019 | 412 | A | 432 | $2,151,510 | $4,797 | City/ Brevard County | City - $1,410,072/ County - $470,000 | N/A | Structural | 2013 | North Indian River Lagoon | 28.63027 | -80.82611 | 2010 | Wet Detention Effciency Calculation and TA | yes | 165.9646 | 1648.0148
2975 | City of Titusville | North IRL | A | IR1-5 | 0.35 | 0.47 | 0.61776 | 7.9514 | 1.0861 | 4.9121 | 0.67097 | 8110 | Airports | TV-01 | Area 1 Stormwater Improvements | 433.2438 | City of Titusville | Brevard County | Area 1 Stormwater Improvements | Upsize existing storm pipes and enclose the Florida Ditch; water directed to TV-02. | Wet Detention Pond | Completed | 2010 | 1.019 | 412 | A | 432 | $2,151,510 | $4,797 | City/ Brevard County | City - $1,410,072/ County - $470,000 | N/A | Structural | 2013 | North Indian River Lagoon | 28.63027 | -80.82611 | 2010 | Wet Detention Effciency Calculation and TA | yes | 200 | 2500
2976 | City of Titusville | North IRL | A | IR1-5 | 0.35 | 0.47 | 0.0030283 | 11.4758 | 2.1996 | 0.034752 | 0.0066609 | 8110 | Airports | TV-01 | Area 1 Stormwater Improvements | 433.2438 | City of Titusville | Brevard County | Area 1 Stormwater Improvements | Upsize existing storm pipes and enclose the Florida Ditch; water directed to TV-02. | Wet Detention Pond | Completed | 2010 | 1.019 | 412 | A | 432 | $2,151,510 | $4,797 | City/ Brevard County | City - $1,410,072/ County - $470,000 | N/A | Structural | 2013 | North Indian River Lagoon | 28.63027 | -80.82611 | 2010 | Wet Detention Effciency Calculation and TA | yes | 54.4448 | 12.2549
2977 | City of Titusville | North IRL | A | IR1-5 | 0.35 | 0.47 | 0.61474 | 11.4758 | 2.1996 | 7.0546 | 1.3522 | 1300 | Residential, High Density | TV-01 | Area 1 Stormwater Improvements | 433.2438 | City of Titusville | Brevard County | Area 1 Stormwater Improvements | Upsize existing storm pipes and enclose the Florida Ditch; water directed to TV-02. | Wet Detention Pond | Completed | 2010 | 1.019 | 412 | A | 432 | $2,151,510 | $4,797 | City/ Brevard County | City - $1,410,072/ County - $470,000 | N/A | Structural | 2013 | North Indian River Lagoon | 28.63027 | -80.82611 | 2010 | Wet Detention Effciency Calculation and TA | yes | 199.0996 | 2487.7451
2978 | City of Titusville | North IRL | A | IR1-5 | 0.35 | 0.47 | 0.61776 | 8.5988 | 1.1434 | 5.3121 | 0.70636 | 8110 | Airports | TV-01 | Area 1 Stormwater Improvements | 433.2438 | City of Titusville | Brevard County | Area 1 Stormwater Improvements | Upsize existing storm pipes and enclose the Florida Ditch; water directed to TV-02. | Wet Detention Pond | Completed | 2010 | 1.019 | 412 | A | 432 | $2,151,510 | $4,797 | City/ Brevard County | City - $1,410,072/ County - $470,000 | N/A | Structural | 2013 | North Indian River Lagoon | 28.63027 | -80.82611 | 2010 | Wet Detention Effciency Calculation and TA | yes | 200 | 2500
2979 | City of Titusville | North IRL | A | IR1-5 | 0.35 | 0.47 | 0.20252 | 9.3668 | 1.3607 | 1.897 | 0.27557 | 1200 | Residential, Medium Density-Two-five dwellingunits per acre | TV-01 | Area 1 Stormwater Improvements | 433.2438 | City of Titusville | Brevard County | Area 1 Stormwater Improvements | Upsize existing storm pipes and enclose the Florida Ditch; water directed to TV-02. | Wet Detention Pond | Completed | 2010 | 1.019 | 412 | A | 432 | $2,151,510 | $4,797 | City/ Brevard County | City - $1,410,072/ County - $470,000 | N/A | Structural | 2013 | North Indian River Lagoon | 28.63027 | -80.82611 | 2010 | Wet Detention Effciency Calculation and TA | yes | 202.7717 | 819.5838
2980 | City of Titusville | North IRL | A | IR1-5 | 0.35 | 0.47 | 0.049611 | 9.3668 | 1.3607 | 0.4647 | 0.067506 | 1700 | Institutional (Educational,religious,health and military facilities) | TV-01 | Area 1 Stormwater Improvements | 433.2438 | City of Titusville | Brevard County | Area 1 Stormwater Improvements | Upsize existing storm pipes and enclose the Florida Ditch; water directed to TV-02. | Wet Detention Pond | Completed | 2010 | 1.019 | 412 | A | 432 | $2,151,510 | $4,797 | City/ Brevard County | City - $1,410,072/ County - $470,000 | N/A | Structural | 2013 | North Indian River Lagoon | 28.63027 | -80.82611 | 2010 | Wet Detention Effciency Calculation and TA | yes | 120.943 | 200.7694
2981 | City of Titusville | North IRL | A | IR1-5 | 0.35 | 0.47 | 0.037744 | 9.3668 | 1.3607 | 0.35354 | 0.051359 | 1210 | Fixed Single Family Units | TV-01 | Area 1 Stormwater Improvements | 433.2438 | City of Titusville | Brevard County | Area 1 Stormwater Improvements | Upsize existing storm pipes and enclose the Florida Ditch; water directed to TV-02. | Wet Detention Pond | Completed | 2010 | 1.019 | 412 | A | 432 | $2,151,510 | $4,797 | City/ Brevard County | City - $1,410,072/ County - $470,000 | N/A | Structural | 2013 | North Indian River Lagoon | 28.63027 | -80.82611 | 2010 | Wet Detention Effciency Calculation and TA | yes | 69.1011 | 152.7463
2982 | City of Titusville | North IRL | A | IR1-5 | 0.35 | 0.47 | 0.25995 | 9.3668 | 1.3607 | 2.4349 | 0.35371 | 1210 | Fixed Single Family Units | TV-01 | Area 1 Stormwater Improvements | 433.2438 | City of Titusville | Brevard County | Area 1 Stormwater Improvements | Upsize existing storm pipes and enclose the Florida Ditch; water directed to TV-02. | Wet Detention Pond | Completed | 2010 | 1.019 | 412 | A | 432 | $2,151,510 | $4,797 | City/ Brevard County | City - $1,410,072/ County - $470,000 | N/A | Structural | 2013 | North Indian River Lagoon | 28.63027 | -80.82611 | 2010 | Wet Detention Effciency Calculation and TA | yes | 128.7901 | 1051.9754
2983 | City of Titusville | North IRL | A | IR1-5 | 0.35 | 0.47 | 0.067936 | 9.3668 | 1.3607 | 0.63634 | 0.09244 | 1210 | Fixed Single Family Units | TV-01 | Area 1 Stormwater Improvements | 433.2438 | City of Titusville | Brevard County | Area 1 Stormwater Improvements | Upsize existing storm pipes and enclose the Florida Ditch; water directed to TV-02. | Wet Detention Pond | Completed | 2010 | 1.019 | 412 | A | 432 | $2,151,510 | $4,797 | City/ Brevard County | City - $1,410,072/ County - $470,000 | N/A | Structural | 2013 | North Indian River Lagoon | 28.63027 | -80.82611 | 2010 | Wet Detention Effciency Calculation and TA | yes | 100.3643 | 274.9252
2984 | City of Titusville | North IRL | A | IR1-5 | 0.35 | 0.47 | 0.018261 | 10.6774 | 1.838 | 0.19498 | 0.033563 | 1100 | Residential, Low Density-Less than two dwelling units/acre | TV-01 | Area 1 Stormwater Improvements | 433.2438 | City of Titusville | Brevard County | Area 1 Stormwater Improvements | Upsize existing storm pipes and enclose the Florida Ditch; water directed to TV-02. | Wet Detention Pond | Completed | 2010 | 1.019 | 412 | A | 432 | $2,151,510 | $4,797 | City/ Brevard County | City - $1,410,072/ County - $470,000 | N/A | Structural | 2013 | North Indian River Lagoon | 28.63027 | -80.82611 | 2010 | Wet Detention Effciency Calculation and TA | yes | 64.8746 | 73.8992
2985 | City of Titusville | North IRL | A | IR1-5 | 0.35 | 0.47 | 0.14283 | 10.6774 | 1.838 | 1.525 | 0.26251 | 1210 | Fixed Single Family Units | TV-01 | Area 1 Stormwater Improvements | 433.2438 | City of Titusville | Brevard County | Area 1 Stormwater Improvements | Upsize existing storm pipes and enclose the Florida Ditch; water directed to TV-02. | Wet Detention Pond | Completed | 2010 | 1.019 | 412 | A | 432 | $2,151,510 | $4,797 | City/ Brevard County | City - $1,410,072/ County - $470,000 | N/A | Structural | 2013 | North Indian River Lagoon | 28.63027 | -80.82611 | 2010 | Wet Detention Effciency Calculation and TA | yes | 96.5947 | 577.9972
2986 | City of Titusville | North IRL | A | IR1-5 | 0.35 | 0.47 | 0.132 | 10.6774 | 1.838 | 1.4094 | 0.24261 | 1210 | Fixed Single Family Units | TV-01 | Area 1 Stormwater Improvements | 433.2438 | City of Titusville | Brevard County | Area 1 Stormwater Improvements | Upsize existing storm pipes and enclose the Florida Ditch; water directed to TV-02. | Wet Detention Pond | Completed | 2010 | 1.019 | 412 | A | 432 | $2,151,510 | $4,797 | City/ Brevard County | City - $1,410,072/ County - $470,000 | N/A | Structural | 2013 | North Indian River Lagoon | 28.63027 | -80.82611 | 2010 | Wet Detention Effciency Calculation and TA | yes | 92.4821 | 534.1757
2987 | City of Titusville | North IRL | A | IR1-5 | 0.35 | 0.47 | 0.32468 | 10.6774 | 1.838 | 3.4667 | 0.59675 | 1300 | Residential, High Density | TV-01 | Area 1 Stormwater Improvements | 433.2438 | City of Titusville | Brevard County | Area 1 Stormwater Improvements | Upsize existing storm pipes and enclose the Florida Ditch; water directed to TV-02. | Wet Detention Pond | Completed | 2010 | 1.019 | 412 | A | 432 | $2,151,510 | $4,797 | City/ Brevard County | City - $1,410,072/ County - $470,000 | N/A | Structural | 2013 | North Indian River Lagoon | 28.63027 | -80.82611 | 2010 | Wet Detention Effciency Calculation and TA | yes | 163.5105 | 1313.9279
2988 | City of Titusville | North IRL | A | IR1-5 | 0.35 | 0.47 | 0.063602 | 11.0384 | 1.9088 | 0.70207 | 0.1214 | 1320 | Mobile Home Units | TV-01 | Area 1 Stormwater Improvements | 433.2438 | City of Titusville | Brevard County | Area 1 Stormwater Improvements | Upsize existing storm pipes and enclose the Florida Ditch; water directed to TV-02. | Wet Detention Pond | Completed | 2010 | 1.019 | 412 | A | 432 | $2,151,510 | $4,797 | City/ Brevard County | City - $1,410,072/ County - $470,000 | N/A | Structural | 2013 | North Indian River Lagoon | 28.63027 | -80.82611 | 2010 | Wet Detention Effciency Calculation and TA | yes | 110.3414 | 257.3886
2989 | City of Titusville | North IRL | A | IR1-5 | 0.35 | 0.47 | 0.48837 | 8.0719 | 1.0972 | 3.9421 | 0.53584 | 8110 | Airports | TV-01 | Area 1 Stormwater Improvements | 433.2438 | City of Titusville | Brevard County | Area 1 Stormwater Improvements | Upsize existing storm pipes and enclose the Florida Ditch; water directed to TV-02. | Wet Detention Pond | Completed | 2010 | 1.019 | 412 | A | 432 | $2,151,510 | $4,797 | City/ Brevard County | City - $1,410,072/ County - $470,000 | N/A | Structural | 2013 | North Indian River Lagoon | 28.63027 | -80.82611 | 2010 | Wet Detention Effciency Calculation and TA | yes | 179.3405 | 1976.3663
2990 | City of Titusville | North IRL | A | IR1-5 | 0.35 | 0.47 | 0.12939 | 8.0719 | 1.0972 | 1.0444 | 0.14197 | 1750 | Governmental | TV-01 | Area 1 Stormwater Improvements | 433.2438 | City of Titusville | Brevard County | Area 1 Stormwater Improvements | Upsize existing storm pipes and enclose the Florida Ditch; water directed to TV-02. | Wet Detention Pond | Completed | 2010 | 1.019 | 412 | A | 432 | $2,151,510 | $4,797 | City/ Brevard County | City - $1,410,072/ County - $470,000 | N/A | Structural | 2013 | North Indian River Lagoon | 28.63027 | -80.82611 | 2010 | Wet Detention Effciency Calculation and TA | yes | 121.2312 | 523.6337
2991 | City of Titusville | North IRL | A | IR1-5 | 0.35 | 0.47 | 0.23086 | 10.2543 | 1.5197 | 2.3674 | 0.35084 | 1200 | Residential, Medium Density-Two-five dwellingunits per acre | TV-01 | Area 1 Stormwater Improvements | 433.2438 | City of Titusville | Brevard County | Area 1 Stormwater Improvements | Upsize existing storm pipes and enclose the Florida Ditch; water directed to TV-02. | Wet Detention Pond | Completed | 2010 | 1.019 | 412 | A | 432 | $2,151,510 | $4,797 | City/ Brevard County | City - $1,410,072/ County - $470,000 | N/A | Structural | 2013 | North Indian River Lagoon | 28.63027 | -80.82611 | 2010 | Wet Detention Effciency Calculation and TA | yes | 142.1564 | 934.2767
2992 | City of Titusville | North IRL | A | IR1-5 | 0.35 | 0.47 | 0.031468 | 10.2543 | 1.5197 | 0.32268 | 0.04782 | 1210 | Fixed Single Family Units | TV-01 | Area 1 Stormwater Improvements | 433.2438 | City of Titusville | Brevard County | Area 1 Stormwater Improvements | Upsize existing storm pipes and enclose the Florida Ditch; water directed to TV-02. | Wet Detention Pond | Completed | 2010 | 1.019 | 412 | A | 432 | $2,151,510 | $4,797 | City/ Brevard County | City - $1,410,072/ County - $470,000 | N/A | Structural | 2013 | North Indian River Lagoon | 28.63027 | -80.82611 | 2010 | Wet Detention Effciency Calculation and TA | yes | 47.8532 | 127.3459
2993 | City of Titusville | North IRL | A | IR1-5 | 0.35 | 0.47 | 0.022304 | 10.2543 | 1.5197 | 0.22871 | 0.033895 | 1210 | Fixed Single Family Units | TV-01 | Area 1 Stormwater Improvements | 433.2438 | City of Titusville | Brevard County | Area 1 Stormwater Improvements | Upsize existing storm pipes and enclose the Florida Ditch; water directed to TV-02. | Wet Detention Pond | Completed | 2010 | 1.019 | 412 | A | 432 | $2,151,510 | $4,797 | City/ Brevard County | City - $1,410,072/ County - $470,000 | N/A | Structural | 2013 | North Indian River Lagoon | 28.63027 | -80.82611 | 2010 | Wet Detention Effciency Calculation and TA | yes | 44.2308 | 90.2613
2994 | City of Titusville | North IRL | A | IR1-5 | 0.35 | 0.47 | 0.020123 | 10.2543 | 1.5197 | 0.20635 | 0.030581 | 1210 | Fixed Single Family Units | TV-01 | Area 1 Stormwater Improvements | 433.2438 | City of Titusville | Brevard County | Area 1 Stormwater Improvements | Upsize existing storm pipes and enclose the Florida Ditch; water directed to TV-02. | Wet Detention Pond | Completed | 2010 | 1.019 | 412 | A | 432 | $2,151,510 | $4,797 | City/ Brevard County | City - $1,410,072/ County - $470,000 | N/A | Structural | 2013 | North Indian River Lagoon | 28.63027 | -80.82611 | 2010 | Wet Detention Effciency Calculation and TA | yes | 45.86 | 81.4361
2995 | City of Titusville | North IRL | A | IR1-5 | 0.35 | 0.47 | 0.12494 | 10.2543 | 1.5197 | 1.2811 | 0.18986 | 1210 | Fixed Single Family Units | TV-01 | Area 1 Stormwater Improvements | 433.2438 | City of Titusville | Brevard County | Area 1 Stormwater Improvements | Upsize existing storm pipes and enclose the Florida Ditch; water directed to TV-02. | Wet Detention Pond | Completed | 2010 | 1.019 | 412 | A | 432 | $2,151,510 | $4,797 | City/ Brevard County | City - $1,410,072/ County - $470,000 | N/A | Structural | 2013 | North Indian River Lagoon | 28.63027 | -80.82611 | 2010 | Wet Detention Effciency Calculation and TA | yes | 88.7506 | 505.5963
2996 | City of Titusville | North IRL | A | IR1-5 | 0.35 | 0.47 | 0.094777 | 10.2543 | 1.5197 | 0.97187 | 0.14403 | 1210 | Fixed Single Family Units | TV-01 | Area 1 Stormwater Improvements | 433.2438 | City of Titusville | Brevard County | Area 1 Stormwater Improvements | Upsize existing storm pipes and enclose the Florida Ditch; water directed to TV-02. | Wet Detention Pond | Completed | 2010 | 1.019 | 412 | A | 432 | $2,151,510 | $4,797 | City/ Brevard County | City - $1,410,072/ County - $470,000 | N/A | Structural | 2013 | North Indian River Lagoon | 28.63027 | -80.82611 | 2010 | Wet Detention Effciency Calculation and TA | yes | 81.5048 | 383.5483
2997 | City of Titusville | North IRL | A | IR1-5 | 0.35 | 0.47 | 0.093291 | 10.2543 | 1.5197 | 0.95663 | 0.14177 | 1210 | Fixed Single Family Units | TV-01 | Area 1 Stormwater Improvements | 433.2438 | City of Titusville | Brevard County | Area 1 Stormwater Improvements | Upsize existing storm pipes and enclose the Florida Ditch; water directed to TV-02. | Wet Detention Pond | Completed | 2010 | 1.019 | 412 | A | 432 | $2,151,510 | $4,797 | City/ Brevard County | City - $1,410,072/ County - $470,000 | N/A | Structural | 2013 | North Indian River Lagoon | 28.63027 | -80.82611 | 2010 | Wet Detention Effciency Calculation and TA | yes | 84.2474 | 377.5353
2998 | City of Titusville | North IRL | A | IR1-5 | 0.35 | 0.47 | 0.61776 | 8.4885 | 1.1338 | 5.2439 | 0.70039 | 8110 | Airports | TV-01 | Area 1 Stormwater Improvements | 433.2438 | City of Titusville | Brevard County | Area 1 Stormwater Improvements | Upsize existing storm pipes and enclose the Florida Ditch; water directed to TV-02. | Wet Detention Pond | Completed | 2010 | 1.019 | 412 | A | 432 | $2,151,510 | $4,797 | City/ Brevard County | City - $1,410,072/ County - $470,000 | N/A | Structural | 2013 | North Indian River Lagoon | 28.63027 | -80.82611 | 2010 | Wet Detention Effciency Calculation and TA | yes | 200 | 2500
2999 | City of Titusville | North IRL | A | IR1-5 | 0.35 | 0.47 | 0.58591 | 7.9814 | 1.0914 | 4.6764 | 0.63944 | 1100 | Residential, Low Density-Less than two dwelling units/acre | TV-01 | Area 1 Stormwater Improvements | 433.2438 | City of Titusville | Brevard County | Area 1 Stormwater Improvements | Upsize existing storm pipes and enclose the Florida Ditch; water directed to TV-02. | Wet Detention Pond | Completed | 2010 | 1.019 | 412 | A | 432 | $2,151,510 | $4,797 | City/ Brevard County | City - $1,410,072/ County - $470,000 | N/A | Structural | 2013 | North Indian River Lagoon | 28.63027 | -80.82611 | 2010 | Wet Detention Effciency Calculation and TA | yes | 194.8725 | 2371.0824
3000 | City of Titusville | North IRL | A | IR1-5 | 0.35 | 0.47 | 0.018337 | 7.9814 | 1.0914 | 0.14636 | 0.020012 | 1700 | Institutional (Educational,religious,health and military facilities) | TV-01 | Area 1 Stormwater Improvements | 433.2438 | City of Titusville | Brevard County | Area 1 Stormwater Improvements | Upsize existing storm pipes and enclose the Florida Ditch; water directed to TV-02. | Wet Detention Pond | Completed | 2010 | 1.019 | 412 | A | 432 | $2,151,510 | $4,797 | City/ Brevard County | City - $1,410,072/ County - $470,000 | N/A | Structural | 2013 | North Indian River Lagoon | 28.63027 | -80.82611 | 2010 | Wet Detention Effciency Calculation and TA | yes | 102.6588 | 74.2072
3001 | City of Titusville | North IRL | A | IR1-5 | 0.35 | 0.47 | 0.012525 | 7.9814 | 1.0914 | 0.099971 | 0.01367 | 1210 | Fixed Single Family Units | TV-01 | Area 1 Stormwater Improvements | 433.2438 | City of Titusville | Brevard County | Area 1 Stormwater Improvements | Upsize existing storm pipes and enclose the Florida Ditch; water directed to TV-02. | Wet Detention Pond | Completed | 2010 | 1.019 | 412 | A | 432 | $2,151,510 | $4,797 | City/ Brevard County | City - $1,410,072/ County - $470,000 | N/A | Structural | 2013 | North Indian River Lagoon | 28.63027 | -80.82611 | 2010 | Wet Detention Effciency Calculation and TA | yes | 102.0493 | 50.6884
3002 | City of Titusville | North IRL | A | IR1-5 | 0.35 | 0.47 | 0.00099388 | 7.9814 | 1.0914 | 0.0079326 | 0.0010847 | 1720 | Religious | TV-01 | Area 1 Stormwater Improvements | 433.2438 | City of Titusville | Brevard County | Area 1 Stormwater Improvements | Upsize existing storm pipes and enclose the Florida Ditch; water directed to TV-02. | Wet Detention Pond | Completed | 2010 | 1.019 | 412 | A | 432 | $2,151,510 | $4,797 | City/ Brevard County | City - $1,410,072/ County - $470,000 | N/A | Structural | 2013 | North Indian River Lagoon | 28.63027 | -80.82611 | 2010 | Wet Detention Effciency Calculation and TA | yes | 33.6673 | 4.0221
3003 | Natural Lands | North IRL | A | IR1-5 | 0.35 | 0.47 | 0.61776 | 5.7054 | 0.71279 | 3.5246 | 0.44033 | 4340 | Hardwood Conifer Mixed | TV-01 | Area 1 Stormwater Improvements | 433.2438 | City of Titusville | Brevard County | Area 1 Stormwater Improvements | Upsize existing storm pipes and enclose the Florida Ditch; water directed to TV-02. | Wet Detention Pond | Completed | 2010 | 1.019 | 412 | A | 432 | $2,151,510 | $4,797 | City/ Brevard County | City - $1,410,072/ County - $470,000 | N/A | Structural | 2013 | North Indian River Lagoon | 28.63027 | -80.82611 | 2010 | Wet Detention Effciency Calculation and TA | yes | 200 | 2500
3004 | City of Titusville | North IRL | A | IR1-5 | 0.35 | 0.47 | 0.0027302 | 9.8023 | 1.6589 | 0.026762 | 0.0045292 | 1200 | Residential, Medium Density-Two-five dwellingunits per acre | TV-01 | Area 1 Stormwater Improvements | 433.2438 | City of Titusville | Brevard County | Area 1 Stormwater Improvements | Upsize existing storm pipes and enclose the Florida Ditch; water directed to TV-02. | Wet Detention Pond | Completed | 2010 | 1.019 | 412 | A | 432 | $2,151,510 | $4,797 | City/ Brevard County | City - $1,410,072/ County - $470,000 | N/A | Structural | 2013 | North Indian River Lagoon | 28.63027 | -80.82611 | 2010 | Wet Detention Effciency Calculation and TA | yes | 37.283 | 11.0487
3005 | Natural Lands | North IRL | A | IR1-5 | 0.35 | 0.47 | 0.15279 | 9.8023 | 1.6589 | 1.4977 | 0.25347 | 4340 | Hardwood Conifer Mixed | TV-01 | Area 1 Stormwater Improvements | 433.2438 | City of Titusville | Brevard County | Area 1 Stormwater Improvements | Upsize existing storm pipes and enclose the Florida Ditch; water directed to TV-02. | Wet Detention Pond | Completed | 2010 | 1.019 | 412 | A | 432 | $2,151,510 | $4,797 | City/ Brevard County | City - $1,410,072/ County - $470,000 | N/A | Structural | 2013 | North Indian River Lagoon | 28.63027 | -80.82611 | 2010 | Wet Detention Effciency Calculation and TA | yes | 105.4991 | 618.3227
3006 | City of Titusville | North IRL | A | IR1-5 | 0.35 | 0.47 | 0.022507 | 9.8023 | 1.6589 | 0.22062 | 0.037337 | 1210 | Fixed Single Family Units | TV-01 | Area 1 Stormwater Improvements | 433.2438 | City of Titusville | Brevard County | Area 1 Stormwater Improvements | Upsize existing storm pipes and enclose the Florida Ditch; water directed to TV-02. | Wet Detention Pond | Completed | 2010 | 1.019 | 412 | A | 432 | $2,151,510 | $4,797 | City/ Brevard County | City - $1,410,072/ County - $470,000 | N/A | Structural | 2013 | North Indian River Lagoon | 28.63027 | -80.82611 | 2010 | Wet Detention Effciency Calculation and TA | yes | 43.335 | 91.0815
3007 | City of Titusville | North IRL | A | IR1-5 | 0.35 | 0.47 | 0.083272 | 9.8023 | 1.6589 | 0.81625 | 0.13814 | 1210 | Fixed Single Family Units | TV-01 | Area 1 Stormwater Improvements | 433.2438 | City of Titusville | Brevard County | Area 1 Stormwater Improvements | Upsize existing storm pipes and enclose the Florida Ditch; water directed to TV-02. | Wet Detention Pond | Completed | 2010 | 1.019 | 412 | A | 432 | $2,151,510 | $4,797 | City/ Brevard County | City - $1,410,072/ County - $470,000 | N/A | Structural | 2013 | North Indian River Lagoon | 28.63027 | -80.82611 | 2010 | Wet Detention Effciency Calculation and TA | yes | 74.6941 | 336.9886
3008 | City of Titusville | North IRL | A | IR1-5 | 0.35 | 0.47 | 0.0039212 | 9.8023 | 1.6589 | 0.038437 | 0.006505 | 1320 | Mobile Home Units | TV-01 | Area 1 Stormwater Improvements | 433.2438 | City of Titusville | Brevard County | Area 1 Stormwater Improvements | Upsize existing storm pipes and enclose the Florida Ditch; water directed to TV-02. | Wet Detention Pond | Completed | 2010 | 1.019 | 412 | A | 432 | $2,151,510 | $4,797 | City/ Brevard County | City - $1,410,072/ County - $470,000 | N/A | Structural | 2013 | North Indian River Lagoon | 28.63027 | -80.82611 | 2010 | Wet Detention Effciency Calculation and TA | yes | 61.935 | 15.8685
3009 | City of Titusville | North IRL | A | IR1-5 | 0.35 | 0.47 | 0.27396 | 9.8023 | 1.6589 | 2.6854 | 0.45448 | 1320 | Mobile Home Units | TV-01 | Area 1 Stormwater Improvements | 433.2438 | City of Titusville | Brevard County | Area 1 Stormwater Improvements | Upsize existing storm pipes and enclose the Florida Ditch; water directed to TV-02. | Wet Detention Pond | Completed | 2010 | 1.019 | 412 | A | 432 | $2,151,510 | $4,797 | City/ Brevard County | City - $1,410,072/ County - $470,000 | N/A | Structural | 2013 | North Indian River Lagoon | 28.63027 | -80.82611 | 2010 | Wet Detention Effciency Calculation and TA | yes | 133.1578 | 1108.6789
3010 | City of Titusville | North IRL | A | IR1-5 | 0.35 | 0.47 | 0.07817 | 9.8023 | 1.6589 | 0.76624 | 0.12968 | 1210 | Fixed Single Family Units | TV-01 | Area 1 Stormwater Improvements | 433.2438 | City of Titusville | Brevard County | Area 1 Stormwater Improvements | Upsize existing storm pipes and enclose the Florida Ditch; water directed to TV-02. | Wet Detention Pond | Completed | 2010 | 1.019 | 412 | A | 432 | $2,151,510 | $4,797 | City/ Brevard County | City - $1,410,072/ County - $470,000 | N/A | Structural | 2013 | North Indian River Lagoon | 28.63027 | -80.82611 | 2010 | Wet Detention Effciency Calculation and TA | yes | 72.6312 | 316.3424
3011 | City of Titusville | North IRL | A | IR1-5 | 0.35 | 0.47 | 0.00041235 | 9.8023 | 1.6589 | 0.0040419 | 0.00068405 | 1210 | Fixed Single Family Units | TV-01 | Area 1 Stormwater Improvements | 433.2438 | City of Titusville | Brevard County | Area 1 Stormwater Improvements | Upsize existing storm pipes and enclose the Florida Ditch; water directed to TV-02. | Wet Detention Pond | Completed | 2010 | 1.019 | 412 | A | 432 | $2,151,510 | $4,797 | City/ Brevard County | City - $1,410,072/ County - $470,000 | N/A | Structural | 2013 | North Indian River Lagoon | 28.63027 | -80.82611 | 2010 | Wet Detention Effciency Calculation and TA | yes | 16.5697 | 1.6687
3012 | City of Titusville | North IRL | A | IR1-5 | 0.35 | 0.47 | 0.15306 | 10.4284 | 1.5493 | 1.5962 | 0.23714 | 1400 | Commercial and Services | TV-01 | Area 1 Stormwater Improvements | 433.2438 | City of Titusville | Brevard County | Area 1 Stormwater Improvements | Upsize existing storm pipes and enclose the Florida Ditch; water directed to TV-02. | Wet Detention Pond | Completed | 2010 | 1.019 | 412 | A | 432 | $2,151,510 | $4,797 | City/ Brevard County | City - $1,410,072/ County - $470,000 | N/A | Structural | 2013 | North Indian River Lagoon | 28.63027 | -80.82611 | 2010 | Wet Detention Effciency Calculation and TA | yes | 152.9302 | 619.4215
3013 | City of Titusville | North IRL | A | IR1-5 | 0.35 | 0.47 | 0.09485 | 10.4284 | 1.5493 | 0.98913 | 0.14695 | 1410 | Retail Sales and Services | TV-01 | Area 1 Stormwater Improvements | 433.2438 | City of Titusville | Brevard County | Area 1 Stormwater Improvements | Upsize existing storm pipes and enclose the Florida Ditch; water directed to TV-02. | Wet Detention Pond | Completed | 2010 | 1.019 | 412 | A | 432 | $2,151,510 | $4,797 | City/ Brevard County | City - $1,410,072/ County - $470,000 | N/A | Structural | 2013 | North Indian River Lagoon | 28.63027 | -80.82611 | 2010 | Wet Detention Effciency Calculation and TA | yes | 80.3565 | 383.8433
3014 | City of Titusville | North IRL | A | IR1-5 | 0.35 | 0.47 | 0.12033 | 10.4284 | 1.5493 | 1.2549 | 0.18644 | 1320 | Mobile Home Units | TV-01 | Area 1 Stormwater Improvements | 433.2438 | City of Titusville | Brevard County | Area 1 Stormwater Improvements | Upsize existing storm pipes and enclose the Florida Ditch; water directed to TV-02. | Wet Detention Pond | Completed | 2010 | 1.019 | 412 | A | 432 | $2,151,510 | $4,797 | City/ Brevard County | City - $1,410,072/ County - $470,000 | N/A | Structural | 2013 | North Indian River Lagoon | 28.63027 | -80.82611 | 2010 | Wet Detention Effciency Calculation and TA | yes | 89.1486 | 486.9751
3015 | City of Titusville | North IRL | A | IR1-5 | 0.35 | 0.47 | 0.19173 | 10.4284 | 1.5493 | 1.9995 | 0.29705 | 1550 | Other Light Industrial | TV-01 | Area 1 Stormwater Improvements | 433.2438 | City of Titusville | Brevard County | Area 1 Stormwater Improvements | Upsize existing storm pipes and enclose the Florida Ditch; water directed to TV-02. | Wet Detention Pond | Completed | 2010 | 1.019 | 412 | A | 432 | $2,151,510 | $4,797 | City/ Brevard County | City - $1,410,072/ County - $470,000 | N/A | Structural | 2013 | North Indian River Lagoon | 28.63027 | -80.82611 | 2010 | Wet Detention Effciency Calculation and TA | yes | 111.7966 | 775.9137
3016 | City of Titusville | North IRL | A | IR1-5 | 0.35 | 0.47 | 0.057785 | 10.4284 | 1.5493 | 0.6026 | 0.089527 | 1420 | Wholesale Sales and Services <Excluding warehouses associated with industrial use> | TV-01 | Area 1 Stormwater Improvements | 433.2438 | City of Titusville | Brevard County | Area 1 Stormwater Improvements | Upsize existing storm pipes and enclose the Florida Ditch; water directed to TV-02. | Wet Detention Pond | Completed | 2010 | 1.019 | 412 | A | 432 | $2,151,510 | $4,797 | City/ Brevard County | City - $1,410,072/ County - $470,000 | N/A | Structural | 2013 | North Indian River Lagoon | 28.63027 | -80.82611 | 2010 | Wet Detention Effciency Calculation and TA | yes | 77.4573 | 233.8464
3017 | City of Titusville | North IRL | A | IR1-5 | 0.35 | 0.47 | 0.17709 | 10.913 | 2.0072 | 1.9326 | 0.35547 | 1100 | Residential, Low Density-Less than two dwelling units/acre | TV-01 | Area 1 Stormwater Improvements | 433.2438 | City of Titusville | Brevard County | Area 1 Stormwater Improvements | Upsize existing storm pipes and enclose the Florida Ditch; water directed to TV-02. | Wet Detention Pond | Completed | 2010 | 1.019 | 412 | A | 432 | $2,151,510 | $4,797 | City/ Brevard County | City - $1,410,072/ County - $470,000 | N/A | Structural | 2013 | North Indian River Lagoon | 28.63027 | -80.82611 | 2010 | Wet Detention Effciency Calculation and TA | yes | 128.6763 | 716.6726
3018 | City of Titusville | North IRL | A | IR1-5 | 0.35 | 0.47 | 0.021036 | 10.913 | 2.0072 | 0.22957 | 0.042224 | 1300 | Residential, High Density | TV-01 | Area 1 Stormwater Improvements | 433.2438 | City of Titusville | Brevard County | Area 1 Stormwater Improvements | Upsize existing storm pipes and enclose the Florida Ditch; water directed to TV-02. | Wet Detention Pond | Completed | 2010 | 1.019 | 412 | A | 432 | $2,151,510 | $4,797 | City/ Brevard County | City - $1,410,072/ County - $470,000 | N/A | Structural | 2013 | North Indian River Lagoon | 28.63027 | -80.82611 | 2010 | Wet Detention Effciency Calculation and TA | yes | 103.4418 | 85.1309
3019 | City of Titusville | North IRL | A | IR1-5 | 0.35 | 0.47 | 0.41951 | 10.913 | 2.0072 | 4.5781 | 0.84204 | 1320 | Mobile Home Units | TV-01 | Area 1 Stormwater Improvements | 433.2438 | City of Titusville | Brevard County | Area 1 Stormwater Improvements | Upsize existing storm pipes and enclose the Florida Ditch; water directed to TV-02. | Wet Detention Pond | Completed | 2010 | 1.019 | 412 | A | 432 | $2,151,510 | $4,797 | City/ Brevard County | City - $1,410,072/ County - $470,000 | N/A | Structural | 2013 | North Indian River Lagoon | 28.63027 | -80.82611 | 2010 | Wet Detention Effciency Calculation and TA | yes | 167.751 | 1697.6898
3020 | City of Titusville | North IRL | A | IR1-5 | 0.35 | 0.47 | 0.14448 | 8.51 | 1.1366 | 1.2295 | 0.16422 | 1750 | Governmental | TV-01 | Area 1 Stormwater Improvements | 433.2438 | City of Titusville | Brevard County | Area 1 Stormwater Improvements | Upsize existing storm pipes and enclose the Florida Ditch; water directed to TV-02. | Wet Detention Pond | Completed | 2010 | 1.019 | 412 | A | 432 | $2,151,510 | $4,797 | City/ Brevard County | City - $1,410,072/ County - $470,000 | N/A | Structural | 2013 | North Indian River Lagoon | 28.63027 | -80.82611 | 2010 | Wet Detention Effciency Calculation and TA | yes | 126.1488 | 584.7027
3021 | City of Titusville | North IRL | A | IR1-5 | 0.35 | 0.47 | 0.20463 | 8.5838 | 1.1722 | 1.7565 | 0.23987 | 1400 | Commercial and Services | TV-01 | Area 1 Stormwater Improvements | 433.2438 | City of Titusville | Brevard County | Area 1 Stormwater Improvements | Upsize existing storm pipes and enclose the Florida Ditch; water directed to TV-02. | Wet Detention Pond | Completed | 2010 | 1.019 | 412 | A | 432 | $2,151,510 | $4,797 | City/ Brevard County | City - $1,410,072/ County - $470,000 | N/A | Structural | 2013 | North Indian River Lagoon | 28.63027 | -80.82611 | 2010 | Wet Detention Effciency Calculation and TA | yes | 134.6214 | 828.1044
3022 | Natural Lands | North IRL | A | IR1-5 | 0.35 | 0.47 | 0.28464 | 8.5838 | 1.1722 | 2.4433 | 0.33365 | 4340 | Hardwood Conifer Mixed | TV-01 | Area 1 Stormwater Improvements | 433.2438 | City of Titusville | Brevard County | Area 1 Stormwater Improvements | Upsize existing storm pipes and enclose the Florida Ditch; water directed to TV-02. | Wet Detention Pond | Completed | 2010 | 1.019 | 412 | A | 432 | $2,151,510 | $4,797 | City/ Brevard County | City - $1,410,072/ County - $470,000 | N/A | Structural | 2013 | North Indian River Lagoon | 28.63027 | -80.82611 | 2010 | Wet Detention Effciency Calculation and TA | yes | 146.2289 | 1151.8951
3023 | City of Titusville | North IRL | A | IR1-5 | 0.35 | 0.47 | 0.046358 | 8.5838 | 1.1722 | 0.39793 | 0.054341 | 1550 | Other Light Industrial | TV-01 | Area 1 Stormwater Improvements | 433.2438 | City of Titusville | Brevard County | Area 1 Stormwater Improvements | Upsize existing storm pipes and enclose the Florida Ditch; water directed to TV-02. | Wet Detention Pond | Completed | 2010 | 1.019 | 412 | A | 432 | $2,151,510 | $4,797 | City/ Brevard County | City - $1,410,072/ County - $470,000 | N/A | Structural | 2013 | North Indian River Lagoon | 28.63027 | -80.82611 | 2010 | Wet Detention Effciency Calculation and TA | yes | 58.2516 | 187.606
3024 | City of Titusville | North IRL | A | IR1-5 | 0.35 | 0.47 | 0.005059 | 8.5838 | 1.1722 | 0.043425 | 0.0059301 | 1320 | Mobile Home Units | TV-01 | Area 1 Stormwater Improvements | 433.2438 | City of Titusville | Brevard County | Area 1 Stormwater Improvements | Upsize existing storm pipes and enclose the Florida Ditch; water directed to TV-02. | Wet Detention Pond | Completed | 2010 | 1.019 | 412 | A | 432 | $2,151,510 | $4,797 | City/ Brevard County | City - $1,410,072/ County - $470,000 | N/A | Structural | 2013 | North Indian River Lagoon | 28.63027 | -80.82611 | 2010 | Wet Detention Effciency Calculation and TA | yes | 19.667 | 20.473
3025 | City of Titusville | North IRL | A | IR1-5 | 0.35 | 0.47 | 0.077078 | 8.5838 | 1.1722 | 0.66162 | 0.09035 | 1550 | Other Light Industrial | TV-01 | Area 1 Stormwater Improvements | 433.2438 | City of Titusville | Brevard County | Area 1 Stormwater Improvements | Upsize existing storm pipes and enclose the Florida Ditch; water directed to TV-02. | Wet Detention Pond | Completed | 2010 | 1.019 | 412 | A | 432 | $2,151,510 | $4,797 | City/ Brevard County | City - $1,410,072/ County - $470,000 | N/A | Structural | 2013 | North Indian River Lagoon | 28.63027 | -80.82611 | 2010 | Wet Detention Effciency Calculation and TA | yes | 81.4645 | 311.9216
3026 | City of Titusville | North IRL | A | IR1-5 | 0.35 | 0.47 | 0.00042389 | 9.1466 | 1.4558 | 0.0038771 | 0.00061708 | 1300 | Residential, High Density | TV-01 | Area 1 Stormwater Improvements | 433.2438 | City of Titusville | Brevard County | Area 1 Stormwater Improvements | Upsize existing storm pipes and enclose the Florida Ditch; water directed to TV-02. | Wet Detention Pond | Completed | 2010 | 1.019 | 412 | A | 432 | $2,151,510 | $4,797 | City/ Brevard County | City - $1,410,072/ County - $470,000 | N/A | Structural | 2013 | North Indian River Lagoon | 28.63027 | -80.82611 | 2010 | Wet Detention Effciency Calculation and TA | yes | 7.0717 | 1.7154
3027 | City of Titusville | North IRL | A | IR1-5 | 0.35 | 0.47 | 0.040764 | 9.1466 | 1.4558 | 0.37285 | 0.059342 | 8110 | Airports | TV-01 | Area 1 Stormwater Improvements | 433.2438 | City of Titusville | Brevard County | Area 1 Stormwater Improvements | Upsize existing storm pipes and enclose the Florida Ditch; water directed to TV-02. | Wet Detention Pond | Completed | 2010 | 1.019 | 412 | A | 432 | $2,151,510 | $4,797 | City/ Brevard County | City - $1,410,072/ County - $470,000 | N/A | Structural | 2013 | North Indian River Lagoon | 28.63027 | -80.82611 | 2010 | Wet Detention Effciency Calculation and TA | yes | 144.8417 | 164.9646
3028 | City of Titusville | North IRL | A | IR1-5 | 0.35 | 0.47 | 0.20191 | 9.1466 | 1.4558 | 1.8468 | 0.29394 | 1300 | Residential, High Density | TV-01 | Area 1 Stormwater Improvements | 433.2438 | City of Titusville | Brevard County | Area 1 Stormwater Improvements | Upsize existing storm pipes and enclose the Florida Ditch; water directed to TV-02. | Wet Detention Pond | Completed | 2010 | 1.019 | 412 | A | 432 | $2,151,510 | $4,797 | City/ Brevard County | City - $1,410,072/ County - $470,000 | N/A | Structural | 2013 | North Indian River Lagoon | 28.63027 | -80.82611 | 2010 | Wet Detention Effciency Calculation and TA | yes | 131.1009 | 817.1108
3029 | City of Titusville | North IRL | A | IR1-5 | 0.35 | 0.47 | 0.18738 | 9.1466 | 1.4558 | 1.7139 | 0.27278 | 1750 | Governmental | TV-01 | Area 1 Stormwater Improvements | 433.2438 | City of Titusville | Brevard County | Area 1 Stormwater Improvements | Upsize existing storm pipes and enclose the Florida Ditch; water directed to TV-02. | Wet Detention Pond | Completed | 2010 | 1.019 | 412 | A | 432 | $2,151,510 | $4,797 | City/ Brevard County | City - $1,410,072/ County - $470,000 | N/A | Structural | 2013 | North Indian River Lagoon | 28.63027 | -80.82611 | 2010 | Wet Detention Effciency Calculation and TA | yes | 119.02 | 758.2978
3030 | City of Titusville | North IRL | A | IR1-5 | 0.35 | 0.47 | 0.18728 | 9.1466 | 1.4558 | 1.713 | 0.27264 | 1750 | Governmental | TV-01 | Area 1 Stormwater Improvements | 433.2438 | City of Titusville | Brevard County | Area 1 Stormwater Improvements | Upsize existing storm pipes and enclose the Florida Ditch; water directed to TV-02. | Wet Detention Pond | Completed | 2010 | 1.019 | 412 | A | 432 | $2,151,510 | $4,797 | City/ Brevard County | City - $1,410,072/ County - $470,000 | N/A | Structural | 2013 | North Indian River Lagoon | 28.63027 | -80.82611 | 2010 | Wet Detention Effciency Calculation and TA | yes | 114.2734 | 757.9114
3031 | City of Titusville | North IRL | A | IR1-5 | 0.35 | 0.47 | 0.035204 | 11.5808 | 1.9608 | 0.40768 | 0.069026 | 1200 | Residential, Medium Density-Two-five dwellingunits per acre | TV-01 | Area 1 Stormwater Improvements | 433.2438 | City of Titusville | Brevard County | Area 1 Stormwater Improvements | Upsize existing storm pipes and enclose the Florida Ditch; water directed to TV-02. | Wet Detention Pond | Completed | 2010 | 1.019 | 412 | A | 432 | $2,151,510 | $4,797 | City/ Brevard County | City - $1,410,072/ County - $470,000 | N/A | Structural | 2013 | North Indian River Lagoon | 28.63027 | -80.82611 | 2010 | Wet Detention Effciency Calculation and TA | yes | 99.0765 | 142.4638
3032 | City of Titusville | North IRL | A | IR1-5 | 0.35 | 0.47 | 0.30367 | 11.5808 | 1.9608 | 3.5168 | 0.59543 | 1300 | Residential, High Density | TV-01 | Area 1 Stormwater Improvements | 433.2438 | City of Titusville | Brevard County | Area 1 Stormwater Improvements | Upsize existing storm pipes and enclose the Florida Ditch; water directed to TV-02. | Wet Detention Pond | Completed | 2010 | 1.019 | 412 | A | 432 | $2,151,510 | $4,797 | City/ Brevard County | City - $1,410,072/ County - $470,000 | N/A | Structural | 2013 | North Indian River Lagoon | 28.63027 | -80.82611 | 2010 | Wet Detention Effciency Calculation and TA | yes | 144.2529 | 1228.9183
3033 | City of Titusville | North IRL | A | IR1-5 | 0.35 | 0.47 | 0.032684 | 11.5808 | 1.9608 | 0.3785 | 0.064085 | 1700 | Institutional (Educational,religious,health and military facilities) | TV-01 | Area 1 Stormwater Improvements | 433.2438 | City of Titusville | Brevard County | Area 1 Stormwater Improvements | Upsize existing storm pipes and enclose the Florida Ditch; water directed to TV-02. | Wet Detention Pond | Completed | 2010 | 1.019 | 412 | A | 432 | $2,151,510 | $4,797 | City/ Brevard County | City - $1,410,072/ County - $470,000 | N/A | Structural | 2013 | North Indian River Lagoon | 28.63027 | -80.82611 | 2010 | Wet Detention Effciency Calculation and TA | yes | 68.9166 | 132.2659
3034 | City of Titusville | North IRL | A | IR1-5 | 0.35 | 0.47 | 0.0090781 | 11.5808 | 1.9608 | 0.10513 | 0.0178 | 1340 | Residential, High density; Multiple Dwelling Units, High Rise <Three stories or more> | TV-01 | Area 1 Stormwater Improvements | 433.2438 | City of Titusville | Brevard County | Area 1 Stormwater Improvements | Upsize existing storm pipes and enclose the Florida Ditch; water directed to TV-02. | Wet Detention Pond | Completed | 2010 | 1.019 | 412 | A | 432 | $2,151,510 | $4,797 | City/ Brevard County | City - $1,410,072/ County - $470,000 | N/A | Structural | 2013 | North Indian River Lagoon | 28.63027 | -80.82611 | 2010 | Wet Detention Effciency Calculation and TA | yes | 65.1675 | 36.7379
3035 | City of Titusville | North IRL | A | IR1-5 | 0.35 | 0.47 | 0.097345 | 11.5808 | 1.9608 | 1.1273 | 0.19087 | 1210 | Fixed Single Family Units | TV-01 | Area 1 Stormwater Improvements | 433.2438 | City of Titusville | Brevard County | Area 1 Stormwater Improvements | Upsize existing storm pipes and enclose the Florida Ditch; water directed to TV-02. | Wet Detention Pond | Completed | 2010 | 1.019 | 412 | A | 432 | $2,151,510 | $4,797 | City/ Brevard County | City - $1,410,072/ County - $470,000 | N/A | Structural | 2013 | North Indian River Lagoon | 28.63027 | -80.82611 | 2010 | Wet Detention Effciency Calculation and TA | yes | 79.5202 | 393.9399
3036 | City of Titusville | North IRL | A | IR1-5 | 0.35 | 0.47 | 0.13978 | 11.5808 | 1.9608 | 1.6188 | 0.27408 | 1410 | Retail Sales and Services | TV-01 | Area 1 Stormwater Improvements | 433.2438 | City of Titusville | Brevard County | Area 1 Stormwater Improvements | Upsize existing storm pipes and enclose the Florida Ditch; water directed to TV-02. | Wet Detention Pond | Completed | 2010 | 1.019 | 412 | A | 432 | $2,151,510 | $4,797 | City/ Brevard County | City - $1,410,072/ County - $470,000 | N/A | Structural | 2013 | North Indian River Lagoon | 28.63027 | -80.82611 | 2010 | Wet Detention Effciency Calculation and TA | yes | 97.248 | 565.6742
3037 | City of Titusville | North IRL | A | IR1-5 | 0.35 | 0.47 | 0.61776 | 7.9459 | 1.0854 | 4.9087 | 0.6705 | 1750 | Governmental | TV-01 | Area 1 Stormwater Improvements | 433.2438 | City of Titusville | Brevard County | Area 1 Stormwater Improvements | Upsize existing storm pipes and enclose the Florida Ditch; water directed to TV-02. | Wet Detention Pond | Completed | 2010 | 1.019 | 412 | A | 432 | $2,151,510 | $4,797 | City/ Brevard County | City - $1,410,072/ County - $470,000 | N/A | Structural | 2013 | North Indian River Lagoon | 28.63027 | -80.82611 | 2010 | Wet Detention Effciency Calculation and TA | yes | 200 | 2500
3038 | City of Titusville | North IRL | A | IR1-5 | 0.35 | 0.47 | 0.61776 | 8.5123 | 1.137 | 5.2586 | 0.70237 | 1750 | Governmental | TV-01 | Area 1 Stormwater Improvements | 433.2438 | City of Titusville | Brevard County | Area 1 Stormwater Improvements | Upsize existing storm pipes and enclose the Florida Ditch; water directed to TV-02. | Wet Detention Pond | Completed | 2010 | 1.019 | 412 | A | 432 | $2,151,510 | $4,797 | City/ Brevard County | City - $1,410,072/ County - $470,000 | N/A | Structural | 2013 | North Indian River Lagoon | 28.63027 | -80.82611 | 2010 | Wet Detention Effciency Calculation and TA | yes | 200 | 2500
3039 | City of Titusville | North IRL | A | IR1-5 | 0.35 | 0.47 | 0.48214 | 11.1449 | 2.0409 | 5.3734 | 0.98401 | 1340 | Residential, High density; Multiple Dwelling Units, High Rise <Three stories or more> | TV-01 | Area 1 Stormwater Improvements | 433.2438 | City of Titusville | Brevard County | Area 1 Stormwater Improvements | Upsize existing storm pipes and enclose the Florida Ditch; water directed to TV-02. | Wet Detention Pond | Completed | 2010 | 1.019 | 412 | A | 432 | $2,151,510 | $4,797 | City/ Brevard County | City - $1,410,072/ County - $470,000 | N/A | Structural | 2013 | North Indian River Lagoon | 28.63027 | -80.82611 | 2010 | Wet Detention Effciency Calculation and TA | yes | 178.1673 | 1951.1592
3040 | City of Titusville | North IRL | A | IR1-5 | 0.35 | 0.47 | 0.040193 | 11.1449 | 2.0409 | 0.44795 | 0.082031 | 1210 | Fixed Single Family Units | TV-01 | Area 1 Stormwater Improvements | 433.2438 | City of Titusville | Brevard County | Area 1 Stormwater Improvements | Upsize existing storm pipes and enclose the Florida Ditch; water directed to TV-02. | Wet Detention Pond | Completed | 2010 | 1.019 | 412 | A | 432 | $2,151,510 | $4,797 | City/ Brevard County | City - $1,410,072/ County - $470,000 | N/A | Structural | 2013 | North Indian River Lagoon | 28.63027 | -80.82611 | 2010 | Wet Detention Effciency Calculation and TA | yes | 51.234 | 162.6573
3041 | City of Titusville | North IRL | A | IR1-5 | 0.35 | 0.47 | 0.075353 | 11.1449 | 2.0409 | 0.8398 | 0.15379 | 1210 | Fixed Single Family Units | TV-01 | Area 1 Stormwater Improvements | 433.2438 | City of Titusville | Brevard County | Area 1 Stormwater Improvements | Upsize existing storm pipes and enclose the Florida Ditch; water directed to TV-02. | Wet Detention Pond | Completed | 2010 | 1.019 | 412 | A | 432 | $2,151,510 | $4,797 | City/ Brevard County | City - $1,410,072/ County - $470,000 | N/A | Structural | 2013 | North Indian River Lagoon | 28.63027 | -80.82611 | 2010 | Wet Detention Effciency Calculation and TA | yes | 78.9143 | 304.9426
3042 | City of Titusville | North IRL | A | IR1-5 | 0.35 | 0.47 | 0.020075 | 11.1449 | 2.0409 | 0.22374 | 0.040971 | 1210 | Fixed Single Family Units | TV-01 | Area 1 Stormwater Improvements | 433.2438 | City of Titusville | Brevard County | Area 1 Stormwater Improvements | Upsize existing storm pipes and enclose the Florida Ditch; water directed to TV-02. | Wet Detention Pond | Completed | 2010 | 1.019 | 412 | A | 432 | $2,151,510 | $4,797 | City/ Brevard County | City - $1,410,072/ County - $470,000 | N/A | Structural | 2013 | North Indian River Lagoon | 28.63027 | -80.82611 | 2010 | Wet Detention Effciency Calculation and TA | yes | 37.2618 | 81.2409
3043 | City of Titusville | North IRL | A | IR1-5 | 0.35 | 0.47 | 0.050213 | 10.1743 | 1.515 | 0.51088 | 0.07607 | 1100 | Residential, Low Density-Less than two dwelling units/acre | TV-01 | Area 1 Stormwater Improvements | 433.2438 | City of Titusville | Brevard County | Area 1 Stormwater Improvements | Upsize existing storm pipes and enclose the Florida Ditch; water directed to TV-02. | Wet Detention Pond | Completed | 2010 | 1.019 | 412 | A | 432 | $2,151,510 | $4,797 | City/ Brevard County | City - $1,410,072/ County - $470,000 | N/A | Structural | 2013 | North Indian River Lagoon | 28.63027 | -80.82611 | 2010 | Wet Detention Effciency Calculation and TA | yes | 93.6611 | 203.2038
3044 | City of Titusville | North IRL | A | IR1-5 | 0.35 | 0.47 | 0.010082 | 10.1743 | 1.515 | 0.10257 | 0.015273 | 1300 | Residential, High Density | TV-01 | Area 1 Stormwater Improvements | 433.2438 | City of Titusville | Brevard County | Area 1 Stormwater Improvements | Upsize existing storm pipes and enclose the Florida Ditch; water directed to TV-02. | Wet Detention Pond | Completed | 2010 | 1.019 | 412 | A | 432 | $2,151,510 | $4,797 | City/ Brevard County | City - $1,410,072/ County - $470,000 | N/A | Structural | 2013 | North Indian River Lagoon | 28.63027 | -80.82611 | 2010 | Wet Detention Effciency Calculation and TA | yes | 25.7119 | 40.7989
3045 | City of Titusville | North IRL | A | IR1-5 | 0.35 | 0.47 | 0.010098 | 10.1743 | 1.515 | 0.10274 | 0.015299 | 1340 | Residential, High density; Multiple Dwelling Units, High Rise <Three stories or more> | TV-01 | Area 1 Stormwater Improvements | 433.2438 | City of Titusville | Brevard County | Area 1 Stormwater Improvements | Upsize existing storm pipes and enclose the Florida Ditch; water directed to TV-02. | Wet Detention Pond | Completed | 2010 | 1.019 | 412 | A | 432 | $2,151,510 | $4,797 | City/ Brevard County | City - $1,410,072/ County - $470,000 | N/A | Structural | 2013 | North Indian River Lagoon | 28.63027 | -80.82611 | 2010 | Wet Detention Effciency Calculation and TA | yes | 63.4412 | 40.8669
3046 | City of Titusville | North IRL | A | IR1-5 | 0.35 | 0.47 | 0.53653 | 10.1743 | 1.515 | 5.4589 | 0.81283 | 1210 | Fixed Single Family Units | TV-01 | Area 1 Stormwater Improvements | 433.2438 | City of Titusville | Brevard County | Area 1 Stormwater Improvements | Upsize existing storm pipes and enclose the Florida Ditch; water directed to TV-02. | Wet Detention Pond | Completed | 2010 | 1.019 | 412 | A | 432 | $2,151,510 | $4,797 | City/ Brevard County | City - $1,410,072/ County - $470,000 | N/A | Structural | 2013 | North Indian River Lagoon | 28.63027 | -80.82611 | 2010 | Wet Detention Effciency Calculation and TA | yes | 186.5632 | 2171.2701
3047 | City of Titusville | North IRL | A | IR1-5 | 0.35 | 0.47 | 0.010838 | 10.1743 | 1.515 | 0.11027 | 0.016419 | 1410 | Retail Sales and Services | TV-01 | Area 1 Stormwater Improvements | 433.2438 | City of Titusville | Brevard County | Area 1 Stormwater Improvements | Upsize existing storm pipes and enclose the Florida Ditch; water directed to TV-02. | Wet Detention Pond | Completed | 2010 | 1.019 | 412 | A | 432 | $2,151,510 | $4,797 | City/ Brevard County | City - $1,410,072/ County - $470,000 | N/A | Structural | 2013 | North Indian River Lagoon | 28.63027 | -80.82611 | 2010 | Wet Detention Effciency Calculation and TA | yes | 43.8025 | 43.8602
3048 | City of Titusville | North IRL | A | IR1-5 | 0.35 | 0.47 | 0.07429 | 9.9984 | 1.4692 | 0.74278 | 0.10915 | 1100 | Residential, Low Density-Less than two dwelling units/acre | TV-01 | Area 1 Stormwater Improvements | 433.2438 | City of Titusville | Brevard County | Area 1 Stormwater Improvements | Upsize existing storm pipes and enclose the Florida Ditch; water directed to TV-02. | Wet Detention Pond | Completed | 2010 | 1.019 | 412 | A | 432 | $2,151,510 | $4,797 | City/ Brevard County | City - $1,410,072/ County - $470,000 | N/A | Structural | 2013 | North Indian River Lagoon | 28.63027 | -80.82611 | 2010 | Wet Detention Effciency Calculation and TA | yes | 135.3693 | 300.6409
3049 | City of Titusville | North IRL | A | IR1-5 | 0.35 | 0.47 | 0.13938 | 9.9984 | 1.4692 | 1.3936 | 0.20477 | 1200 | Residential, Medium Density-Two-five dwellingunits per acre | TV-01 | Area 1 Stormwater Improvements | 433.2438 | City of Titusville | Brevard County | Area 1 Stormwater Improvements | Upsize existing storm pipes and enclose the Florida Ditch; water directed to TV-02. | Wet Detention Pond | Completed | 2010 | 1.019 | 412 | A | 432 | $2,151,510 | $4,797 | City/ Brevard County | City - $1,410,072/ County - $470,000 | N/A | Structural | 2013 | North Indian River Lagoon | 28.63027 | -80.82611 | 2010 | Wet Detention Effciency Calculation and TA | yes | 162.9895 | 564.0508
3050 | City of Titusville | North IRL | A | IR1-5 | 0.35 | 0.47 | 0.0040918 | 9.9984 | 1.4692 | 0.040911 | 0.0060116 | 1210 | Fixed Single Family Units | TV-01 | Area 1 Stormwater Improvements | 433.2438 | City of Titusville | Brevard County | Area 1 Stormwater Improvements | Upsize existing storm pipes and enclose the Florida Ditch; water directed to TV-02. | Wet Detention Pond | Completed | 2010 | 1.019 | 412 | A | 432 | $2,151,510 | $4,797 | City/ Brevard County | City - $1,410,072/ County - $470,000 | N/A | Structural | 2013 | North Indian River Lagoon | 28.63027 | -80.82611 | 2010 | Wet Detention Effciency Calculation and TA | yes | 24.1175 | 16.5588
3051 | City of Titusville | North IRL | A | IR1-5 | 0.35 | 0.47 | 0.14051 | 9.9984 | 1.4692 | 1.4048 | 0.20643 | 1210 | Fixed Single Family Units | TV-01 | Area 1 Stormwater Improvements | 433.2438 | City of Titusville | Brevard County | Area 1 Stormwater Improvements | Upsize existing storm pipes and enclose the Florida Ditch; water directed to TV-02. | Wet Detention Pond | Completed | 2010 | 1.019 | 412 | A | 432 | $2,151,510 | $4,797 | City/ Brevard County | City - $1,410,072/ County - $470,000 | N/A | Structural | 2013 | North Indian River Lagoon | 28.63027 | -80.82611 | 2010 | Wet Detention Effciency Calculation and TA | yes | 104.6529 | 568.6112
3052 | City of Titusville | North IRL | A | IR1-5 | 0.35 | 0.47 | 0.0042291 | 9.9984 | 1.4692 | 0.042285 | 0.0062134 | 1210 | Fixed Single Family Units | TV-01 | Area 1 Stormwater Improvements | 433.2438 | City of Titusville | Brevard County | Area 1 Stormwater Improvements | Upsize existing storm pipes and enclose the Florida Ditch; water directed to TV-02. | Wet Detention Pond | Completed | 2010 | 1.019 | 412 | A | 432 | $2,151,510 | $4,797 | City/ Brevard County | City - $1,410,072/ County - $470,000 | N/A | Structural | 2013 | North Indian River Lagoon | 28.63027 | -80.82611 | 2010 | Wet Detention Effciency Calculation and TA | yes | 43.2137 | 17.1147
3053 | City of Titusville | North IRL | A | IR1-5 | 0.35 | 0.47 | 0.076519 | 9.9984 | 1.4692 | 0.76507 | 0.11242 | 1210 | Fixed Single Family Units | TV-01 | Area 1 Stormwater Improvements | 433.2438 | City of Titusville | Brevard County | Area 1 Stormwater Improvements | Upsize existing storm pipes and enclose the Florida Ditch; water directed to TV-02. | Wet Detention Pond | Completed | 2010 | 1.019 | 412 | A | 432 | $2,151,510 | $4,797 | City/ Brevard County | City - $1,410,072/ County - $470,000 | N/A | Structural | 2013 | North Indian River Lagoon | 28.63027 | -80.82611 | 2010 | Wet Detention Effciency Calculation and TA | yes | 77.5059 | 309.6615
3054 | City of Titusville | North IRL | A | IR1-5 | 0.35 | 0.47 | 0.17852 | 9.9984 | 1.4692 | 1.785 | 0.26228 | 1210 | Fixed Single Family Units | TV-01 | Area 1 Stormwater Improvements | 433.2438 | City of Titusville | Brevard County | Area 1 Stormwater Improvements | Upsize existing storm pipes and enclose the Florida Ditch; water directed to TV-02. | Wet Detention Pond | Completed | 2010 | 1.019 | 412 | A | 432 | $2,151,510 | $4,797 | City/ Brevard County | City - $1,410,072/ County - $470,000 | N/A | Structural | 2013 | North Indian River Lagoon | 28.63027 | -80.82611 | 2010 | Wet Detention Effciency Calculation and TA | yes | 107.6048 | 722.4624
3055 | City of Titusville | North IRL | A | IR1-5 | 0.35 | 0.47 | 0.00022231 | 9.9984 | 1.4692 | 0.0022228 | 0.00032661 | 1210 | Fixed Single Family Units | TV-01 | Area 1 Stormwater Improvements | 433.2438 | City of Titusville | Brevard County | Area 1 Stormwater Improvements | Upsize existing storm pipes and enclose the Florida Ditch; water directed to TV-02. | Wet Detention Pond | Completed | 2010 | 1.019 | 412 | A | 432 | $2,151,510 | $4,797 | City/ Brevard County | City - $1,410,072/ County - $470,000 | N/A | Structural | 2013 | North Indian River Lagoon | 28.63027 | -80.82611 | 2010 | Wet Detention Effciency Calculation and TA | yes | 11.6897 | 0.89966
3056 | City of Titusville | North IRL | A | IR1-5 | 0.35 | 0.47 | 0.18624 | 9.8782 | 1.451 | 1.8397 | 0.27024 | 1200 | Residential, Medium Density-Two-five dwellingunits per acre | TV-01 | Area 1 Stormwater Improvements | 433.2438 | City of Titusville | Brevard County | Area 1 Stormwater Improvements | Upsize existing storm pipes and enclose the Florida Ditch; water directed to TV-02. | Wet Detention Pond | Completed | 2010 | 1.019 | 412 | A | 432 | $2,151,510 | $4,797 | City/ Brevard County | City - $1,410,072/ County - $470,000 | N/A | Structural | 2013 | North Indian River Lagoon | 28.63027 | -80.82611 | 2010 | Wet Detention Effciency Calculation and TA | yes | 130.2093 | 753.6928
3057 | City of Titusville | North IRL | A | IR1-5 | 0.35 | 0.47 | 0.069388 | 9.8782 | 1.451 | 0.68543 | 0.10069 | 1210 | Fixed Single Family Units | TV-01 | Area 1 Stormwater Improvements | 433.2438 | City of Titusville | Brevard County | Area 1 Stormwater Improvements | Upsize existing storm pipes and enclose the Florida Ditch; water directed to TV-02. | Wet Detention Pond | Completed | 2010 | 1.019 | 412 | A | 432 | $2,151,510 | $4,797 | City/ Brevard County | City - $1,410,072/ County - $470,000 | N/A | Structural | 2013 | North Indian River Lagoon | 28.63027 | -80.82611 | 2010 | Wet Detention Effciency Calculation and TA | yes | 67.0394 | 280.8048
3058 | City of Titusville | North IRL | A | IR1-5 | 0.35 | 0.47 | 0.1007 | 9.8782 | 1.451 | 0.99478 | 0.14613 | 1210 | Fixed Single Family Units | TV-01 | Area 1 Stormwater Improvements | 433.2438 | City of Titusville | Brevard County | Area 1 Stormwater Improvements | Upsize existing storm pipes and enclose the Florida Ditch; water directed to TV-02. | Wet Detention Pond | Completed | 2010 | 1.019 | 412 | A | 432 | $2,151,510 | $4,797 | City/ Brevard County | City - $1,410,072/ County - $470,000 | N/A | Structural | 2013 | North Indian River Lagoon | 28.63027 | -80.82611 | 2010 | Wet Detention Effciency Calculation and TA | yes | 81.6531 | 407.5366
3059 | City of Titusville | North IRL | A | IR1-5 | 0.35 | 0.47 | 0.043256 | 9.8782 | 1.451 | 0.42729 | 0.062767 | 1210 | Fixed Single Family Units | TV-01 | Area 1 Stormwater Improvements | 433.2438 | City of Titusville | Brevard County | Area 1 Stormwater Improvements | Upsize existing storm pipes and enclose the Florida Ditch; water directed to TV-02. | Wet Detention Pond | Completed | 2010 | 1.019 | 412 | A | 432 | $2,151,510 | $4,797 | City/ Brevard County | City - $1,410,072/ County - $470,000 | N/A | Structural | 2013 | North Indian River Lagoon | 28.63027 | -80.82611 | 2010 | Wet Detention Effciency Calculation and TA | yes | 55.4751 | 175.0524
3060 | City of Titusville | North IRL | A | IR1-5 | 0.35 | 0.47 | 0.043586 | 9.8782 | 1.451 | 0.43055 | 0.063245 | 1210 | Fixed Single Family Units | TV-01 | Area 1 Stormwater Improvements | 433.2438 | City of Titusville | Brevard County | Area 1 Stormwater Improvements | Upsize existing storm pipes and enclose the Florida Ditch; water directed to TV-02. | Wet Detention Pond | Completed | 2010 | 1.019 | 412 | A | 432 | $2,151,510 | $4,797 | City/ Brevard County | City - $1,410,072/ County - $470,000 | N/A | Structural | 2013 | North Indian River Lagoon | 28.63027 | -80.82611 | 2010 | Wet Detention Effciency Calculation and TA | yes | 56.0015 | 176.3847
3061 | City of Titusville | North IRL | A | IR1-5 | 0.35 | 0.47 | 0.097211 | 9.8782 | 1.451 | 0.96027 | 0.14106 | 1210 | Fixed Single Family Units | TV-01 | Area 1 Stormwater Improvements | 433.2438 | City of Titusville | Brevard County | Area 1 Stormwater Improvements | Upsize existing storm pipes and enclose the Florida Ditch; water directed to TV-02. | Wet Detention Pond | Completed | 2010 | 1.019 | 412 | A | 432 | $2,151,510 | $4,797 | City/ Brevard County | City - $1,410,072/ County - $470,000 | N/A | Structural | 2013 | North Indian River Lagoon | 28.63027 | -80.82611 | 2010 | Wet Detention Effciency Calculation and TA | yes | 79.8142 | 393.4
3062 | City of Titusville | North IRL | A | IR1-5 | 0.35 | 0.47 | 0.077376 | 9.8782 | 1.451 | 0.76433 | 0.11228 | 1210 | Fixed Single Family Units | TV-01 | Area 1 Stormwater Improvements | 433.2438 | City of Titusville | Brevard County | Area 1 Stormwater Improvements | Upsize existing storm pipes and enclose the Florida Ditch; water directed to TV-02. | Wet Detention Pond | Completed | 2010 | 1.019 | 412 | A | 432 | $2,151,510 | $4,797 | City/ Brevard County | City - $1,410,072/ County - $470,000 | N/A | Structural | 2013 | North Indian River Lagoon | 28.63027 | -80.82611 | 2010 | Wet Detention Effciency Calculation and TA | yes | 70.85 | 313.1287
3063 | City of Titusville | North IRL | A | IR1-5 | 0.35 | 0.47 | 0.23045 | 10.337 | 1.5317 | 2.3822 | 0.35298 | 1200 | Residential, Medium Density-Two-five dwellingunits per acre | TV-01 | Area 1 Stormwater Improvements | 433.2438 | City of Titusville | Brevard County | Area 1 Stormwater Improvements | Upsize existing storm pipes and enclose the Florida Ditch; water directed to TV-02. | Wet Detention Pond | Completed | 2010 | 1.019 | 412 | A | 432 | $2,151,510 | $4,797 | City/ Brevard County | City - $1,410,072/ County - $470,000 | N/A | Structural | 2013 | North Indian River Lagoon | 28.63027 | -80.82611 | 2010 | Wet Detention Effciency Calculation and TA | yes | 142.2352 | 932.5924
3064 | City of Titusville | North IRL | A | IR1-5 | 0.35 | 0.47 | 0.0398 | 10.337 | 1.5317 | 0.41141 | 0.060963 | 1210 | Fixed Single Family Units | TV-01 | Area 1 Stormwater Improvements | 433.2438 | City of Titusville | Brevard County | Area 1 Stormwater Improvements | Upsize existing storm pipes and enclose the Florida Ditch; water directed to TV-02. | Wet Detention Pond | Completed | 2010 | 1.019 | 412 | A | 432 | $2,151,510 | $4,797 | City/ Brevard County | City - $1,410,072/ County - $470,000 | N/A | Structural | 2013 | North Indian River Lagoon | 28.63027 | -80.82611 | 2010 | Wet Detention Effciency Calculation and TA | yes | 67.1701 | 161.0652
3065 | City of Titusville | North IRL | A | IR1-5 | 0.35 | 0.47 | 0.028274 | 10.337 | 1.5317 | 0.29227 | 0.043308 | 1210 | Fixed Single Family Units | TV-01 | Area 1 Stormwater Improvements | 433.2438 | City of Titusville | Brevard County | Area 1 Stormwater Improvements | Upsize existing storm pipes and enclose the Florida Ditch; water directed to TV-02. | Wet Detention Pond | Completed | 2010 | 1.019 | 412 | A | 432 | $2,151,510 | $4,797 | City/ Brevard County | City - $1,410,072/ County - $470,000 | N/A | Structural | 2013 | North Indian River Lagoon | 28.63027 | -80.82611 | 2010 | Wet Detention Effciency Calculation and TA | yes | 49.8523 | 114.4214
3066 | City of Titusville | North IRL | A | IR1-5 | 0.35 | 0.47 | 0.14679 | 10.337 | 1.5317 | 1.5174 | 0.22484 | 1210 | Fixed Single Family Units | TV-01 | Area 1 Stormwater Improvements | 433.2438 | City of Titusville | Brevard County | Area 1 Stormwater Improvements | Upsize existing storm pipes and enclose the Florida Ditch; water directed to TV-02. | Wet Detention Pond | Completed | 2010 | 1.019 | 412 | A | 432 | $2,151,510 | $4,797 | City/ Brevard County | City - $1,410,072/ County - $470,000 | N/A | Structural | 2013 | North Indian River Lagoon | 28.63027 | -80.82611 | 2010 | Wet Detention Effciency Calculation and TA | yes | 98.1234 | 594.031
3067 | City of Titusville | North IRL | A | IR1-5 | 0.35 | 0.47 | 0.14242 | 10.337 | 1.5317 | 1.4722 | 0.21815 | 1210 | Fixed Single Family Units | TV-01 | Area 1 Stormwater Improvements | 433.2438 | City of Titusville | Brevard County | Area 1 Stormwater Improvements | Upsize existing storm pipes and enclose the Florida Ditch; water directed to TV-02. | Wet Detention Pond | Completed | 2010 | 1.019 | 412 | A | 432 | $2,151,510 | $4,797 | City/ Brevard County | City - $1,410,072/ County - $470,000 | N/A | Structural | 2013 | North Indian River Lagoon | 28.63027 | -80.82611 | 2010 | Wet Detention Effciency Calculation and TA | yes | 94.7393 | 576.3615
3068 | City of Titusville | North IRL | A | IR1-5 | 0.35 | 0.47 | 0.028328 | 10.337 | 1.5317 | 0.29283 | 0.043391 | 1210 | Fixed Single Family Units | TV-01 | Area 1 Stormwater Improvements | 433.2438 | City of Titusville | Brevard County | Area 1 Stormwater Improvements | Upsize existing storm pipes and enclose the Florida Ditch; water directed to TV-02. | Wet Detention Pond | Completed | 2010 | 1.019 | 412 | A | 432 | $2,151,510 | $4,797 | City/ Brevard County | City - $1,410,072/ County - $470,000 | N/A | Structural | 2013 | North Indian River Lagoon | 28.63027 | -80.82611 | 2010 | Wet Detention Effciency Calculation and TA | yes | 43.1357 | 114.6406
3069 | City of Titusville | North IRL | A | IR1-5 | 0.35 | 0.47 | 0.001702 | 10.337 | 1.5317 | 0.017594 | 0.002607 | 1210 | Fixed Single Family Units | TV-01 | Area 1 Stormwater Improvements | 433.2438 | City of Titusville | Brevard County | Area 1 Stormwater Improvements | Upsize existing storm pipes and enclose the Florida Ditch; water directed to TV-02. | Wet Detention Pond | Completed | 2010 | 1.019 | 412 | A | 432 | $2,151,510 | $4,797 | City/ Brevard County | City - $1,410,072/ County - $470,000 | N/A | Structural | 2013 | North Indian River Lagoon | 28.63027 | -80.82611 | 2010 | Wet Detention Effciency Calculation and TA | yes | 17.7181 | 6.8878
3070 | City of Titusville | North IRL | A | IR1-5 | 0.35 | 0.47 | 0.00015726 | 11.4905 | 2.2048 | 0.001807 | 0.00034674 | 1300 | Residential, High Density | TV-01 | Area 1 Stormwater Improvements | 433.2438 | City of Titusville | Brevard County | Area 1 Stormwater Improvements | Upsize existing storm pipes and enclose the Florida Ditch; water directed to TV-02. | Wet Detention Pond | Completed | 2010 | 1.019 | 412 | A | 432 | $2,151,510 | $4,797 | City/ Brevard County | City - $1,410,072/ County - $470,000 | N/A | Structural | 2013 | North Indian River Lagoon | 28.63027 | -80.82611 | 2010 | Wet Detention Effciency Calculation and TA | yes | 3.9659 | 0.63642
3071 | City of Titusville | North IRL | A | IR1-5 | 0.35 | 0.47 | 0.048493 | 8.4204 | 1.1414 | 0.40833 | 0.055352 | 1400 | Commercial and Services | TV-01 | Area 1 Stormwater Improvements | 433.2438 | City of Titusville | Brevard County | Area 1 Stormwater Improvements | Upsize existing storm pipes and enclose the Florida Ditch; water directed to TV-02. | Wet Detention Pond | Completed | 2010 | 1.019 | 412 | A | 432 | $2,151,510 | $4,797 | City/ Brevard County | City - $1,410,072/ County - $470,000 | N/A | Structural | 2013 | North Indian River Lagoon | 28.63027 | -80.82611 | 2010 | Wet Detention Effciency Calculation and TA | yes | 87.0377 | 196.246
3072 | City of Titusville | North IRL | A | IR1-5 | 0.35 | 0.47 | 0.32085 | 8.4204 | 1.1414 | 2.7017 | 0.36624 | 8110 | Airports | TV-01 | Area 1 Stormwater Improvements | 433.2438 | City of Titusville | Brevard County | Area 1 Stormwater Improvements | Upsize existing storm pipes and enclose the Florida Ditch; water directed to TV-02. | Wet Detention Pond | Completed | 2010 | 1.019 | 412 | A | 432 | $2,151,510 | $4,797 | City/ Brevard County | City - $1,410,072/ County - $470,000 | N/A | Structural | 2013 | North Indian River Lagoon | 28.63027 | -80.82611 | 2010 | Wet Detention Effciency Calculation and TA | yes | 210.5039 | 1298.4498
3073 | City of Titusville | North IRL | A | IR1-5 | 0.35 | 0.47 | 0.11268 | 8.4204 | 1.1414 | 0.94881 | 0.12862 | 1420 | Wholesale Sales and Services <Excluding warehouses associated with industrial use> | TV-01 | Area 1 Stormwater Improvements | 433.2438 | City of Titusville | Brevard County | Area 1 Stormwater Improvements | Upsize existing storm pipes and enclose the Florida Ditch; water directed to TV-02. | Wet Detention Pond | Completed | 2010 | 1.019 | 412 | A | 432 | $2,151,510 | $4,797 | City/ Brevard County | City - $1,410,072/ County - $470,000 | N/A | Structural | 2013 | North Indian River Lagoon | 28.63027 | -80.82611 | 2010 | Wet Detention Effciency Calculation and TA | yes | 85.9958 | 456.0008
3074 | City of Titusville | North IRL | A | IR1-5 | 0.35 | 0.47 | 0.13343 | 8.4204 | 1.1414 | 1.1235 | 0.1523 | 1750 | Governmental | TV-01 | Area 1 Stormwater Improvements | 433.2438 | City of Titusville | Brevard County | Area 1 Stormwater Improvements | Upsize existing storm pipes and enclose the Florida Ditch; water directed to TV-02. | Wet Detention Pond | Completed | 2010 | 1.019 | 412 | A | 432 | $2,151,510 | $4,797 | City/ Brevard County | City - $1,410,072/ County - $470,000 | N/A | Structural | 2013 | North Indian River Lagoon | 28.63027 | -80.82611 | 2010 | Wet Detention Effciency Calculation and TA | yes | 96.0865 | 539.9753
3075 | City of Titusville | North IRL | A | IR1-5 | 0.35 | 0.47 | 0.002305 | 8.4204 | 1.1414 | 0.019409 | 0.0026311 | 8220 | Communication Facilities | TV-01 | Area 1 Stormwater Improvements | 433.2438 | City of Titusville | Brevard County | Area 1 Stormwater Improvements | Upsize existing storm pipes and enclose the Florida Ditch; water directed to TV-02. | Wet Detention Pond | Completed | 2010 | 1.019 | 412 | A | 432 | $2,151,510 | $4,797 | City/ Brevard County | City - $1,410,072/ County - $470,000 | N/A | Structural | 2013 | North Indian River Lagoon | 28.63027 | -80.82611 | 2010 | Wet Detention Effciency Calculation and TA | yes | 18.253 | 9.3281
3076 | City of Titusville | North IRL | A | IR1-5 | 0.35 | 0.47 | 0.0060211 | 9.4554 | 1.3611 | 0.056932 | 0.0081954 | 1100 | Residential, Low Density-Less than two dwelling units/acre | TV-01 | Area 1 Stormwater Improvements | 433.2438 | City of Titusville | Brevard County | Area 1 Stormwater Improvements | Upsize existing storm pipes and enclose the Florida Ditch; water directed to TV-02. | Wet Detention Pond | Completed | 2010 | 1.019 | 412 | A | 432 | $2,151,510 | $4,797 | City/ Brevard County | City - $1,410,072/ County - $470,000 | N/A | Structural | 2013 | North Indian River Lagoon | 28.63027 | -80.82611 | 2010 | Wet Detention Effciency Calculation and TA | yes | 82.4985 | 24.3664
3077 | City of Titusville | North IRL | A | IR1-5 | 0.35 | 0.47 | 0.14383 | 9.4554 | 1.3611 | 1.36 | 0.19577 | 1100 | Residential, Low Density-Less than two dwelling units/acre | TV-01 | Area 1 Stormwater Improvements | 433.2438 | City of Titusville | Brevard County | Area 1 Stormwater Improvements | Upsize existing storm pipes and enclose the Florida Ditch; water directed to TV-02. | Wet Detention Pond | Completed | 2010 | 1.019 | 412 | A | 432 | $2,151,510 | $4,797 | City/ Brevard County | City - $1,410,072/ County - $470,000 | N/A | Structural | 2013 | North Indian River Lagoon | 28.63027 | -80.82611 | 2010 | Wet Detention Effciency Calculation and TA | yes | 105.0948 | 582.0562
3078 | City of Titusville | North IRL | A | IR1-5 | 0.35 | 0.47 | 0.41284 | 9.4554 | 1.3611 | 3.9035 | 0.56192 | 1210 | Fixed Single Family Units | TV-01 | Area 1 Stormwater Improvements | 433.2438 | City of Titusville | Brevard County | Area 1 Stormwater Improvements | Upsize existing storm pipes and enclose the Florida Ditch; water directed to TV-02. | Wet Detention Pond | Completed | 2010 | 1.019 | 412 | A | 432 | $2,151,510 | $4,797 | City/ Brevard County | City - $1,410,072/ County - $470,000 | N/A | Structural | 2013 | North Indian River Lagoon | 28.63027 | -80.82611 | 2010 | Wet Detention Effciency Calculation and TA | yes | 166.6399 | 1670.6959
3079 | City of Titusville | North IRL | A | IR1-5 | 0.35 | 0.47 | 0.055075 | 9.4554 | 1.3611 | 0.52076 | 0.074964 | 1410 | Retail Sales and Services | TV-01 | Area 1 Stormwater Improvements | 433.2438 | City of Titusville | Brevard County | Area 1 Stormwater Improvements | Upsize existing storm pipes and enclose the Florida Ditch; water directed to TV-02. | Wet Detention Pond | Completed | 2010 | 1.019 | 412 | A | 432 | $2,151,510 | $4,797 | City/ Brevard County | City - $1,410,072/ County - $470,000 | N/A | Structural | 2013 | North Indian River Lagoon | 28.63027 | -80.82611 | 2010 | Wet Detention Effciency Calculation and TA | yes | 60.103 | 222.8815
3080 | City of Titusville | North IRL | A | IR1-5 | 0.35 | 0.47 | 0.23111 | 9.5991 | 1.5422 | 2.2185 | 0.35643 | 1100 | Residential, Low Density-Less than two dwelling units/acre | TV-01 | Area 1 Stormwater Improvements | 433.2438 | City of Titusville | Brevard County | Area 1 Stormwater Improvements | Upsize existing storm pipes and enclose the Florida Ditch; water directed to TV-02. | Wet Detention Pond | Completed | 2010 | 1.019 | 412 | A | 432 | $2,151,510 | $4,797 | City/ Brevard County | City - $1,410,072/ County - $470,000 | N/A | Structural | 2013 | North Indian River Lagoon | 28.63027 | -80.82611 | 2010 | Wet Detention Effciency Calculation and TA | yes | 156.2434 | 935.2724
3081 | City of Titusville | North IRL | A | IR1-5 | 0.35 | 0.47 | 0.14363 | 9.5991 | 1.5422 | 1.3788 | 0.22152 | 1210 | Fixed Single Family Units | TV-01 | Area 1 Stormwater Improvements | 433.2438 | City of Titusville | Brevard County | Area 1 Stormwater Improvements | Upsize existing storm pipes and enclose the Florida Ditch; water directed to TV-02. | Wet Detention Pond | Completed | 2010 | 1.019 | 412 | A | 432 | $2,151,510 | $4,797 | City/ Brevard County | City - $1,410,072/ County - $470,000 | N/A | Structural | 2013 | North Indian River Lagoon | 28.63027 | -80.82611 | 2010 | Wet Detention Effciency Calculation and TA | yes | 102.32 | 581.2665
3082 | City of Titusville | North IRL | A | IR1-5 | 0.35 | 0.47 | 0.17427 | 9.5991 | 1.5422 | 1.6728 | 0.26876 | 1300 | Residential, High Density | TV-01 | Area 1 Stormwater Improvements | 433.2438 | City of Titusville | Brevard County | Area 1 Stormwater Improvements | Upsize existing storm pipes and enclose the Florida Ditch; water directed to TV-02. | Wet Detention Pond | Completed | 2010 | 1.019 | 412 | A | 432 | $2,151,510 | $4,797 | City/ Brevard County | City - $1,410,072/ County - $470,000 | N/A | Structural | 2013 | North Indian River Lagoon | 28.63027 | -80.82611 | 2010 | Wet Detention Effciency Calculation and TA | yes | 119.6953 | 705.234
3083 | City of Titusville | North IRL | A | IR1-5 | 0.35 | 0.47 | 0.18901 | 9.8256 | 1.3221 | 1.8571 | 0.24989 | 1420 | Wholesale Sales and Services <Excluding warehouses associated with industrial use> | TV-01 | Area 1 Stormwater Improvements | 433.2438 | City of Titusville | Brevard County | Area 1 Stormwater Improvements | Upsize existing storm pipes and enclose the Florida Ditch; water directed to TV-02. | Wet Detention Pond | Completed | 2010 | 1.019 | 412 | A | 432 | $2,151,510 | $4,797 | City/ Brevard County | City - $1,410,072/ County - $470,000 | N/A | Structural | 2013 | North Indian River Lagoon | 28.63027 | -80.82611 | 2010 | Wet Detention Effciency Calculation and TA | yes | 113.0885 | 764.893
3084 | City of Titusville | North IRL | A | IR1-5 | 0.35 | 0.47 | 0.25619 | 9.8256 | 1.3221 | 2.5172 | 0.33871 | 1420 | Wholesale Sales and Services <Excluding warehouses associated with industrial use> | TV-01 | Area 1 Stormwater Improvements | 433.2438 | City of Titusville | Brevard County | Area 1 Stormwater Improvements | Upsize existing storm pipes and enclose the Florida Ditch; water directed to TV-02. | Wet Detention Pond | Completed | 2010 | 1.019 | 412 | A | 432 | $2,151,510 | $4,797 | City/ Brevard County | City - $1,410,072/ County - $470,000 | N/A | Structural | 2013 | North Indian River Lagoon | 28.63027 | -80.82611 | 2010 | Wet Detention Effciency Calculation and TA | yes | 141.5326 | 1036.7677
3085 | City of Titusville | North IRL | A | IR1-5 | 0.35 | 0.47 | 0.17256 | 9.8256 | 1.3221 | 1.6955 | 0.22814 | 1750 | Governmental | TV-01 | Area 1 Stormwater Improvements | 433.2438 | City of Titusville | Brevard County | Area 1 Stormwater Improvements | Upsize existing storm pipes and enclose the Florida Ditch; water directed to TV-02. | Wet Detention Pond | Completed | 2010 | 1.019 | 412 | A | 432 | $2,151,510 | $4,797 | City/ Brevard County | City - $1,410,072/ County - $470,000 | N/A | Structural | 2013 | North Indian River Lagoon | 28.63027 | -80.82611 | 2010 | Wet Detention Effciency Calculation and TA | yes | 157.9749 | 698.3393
3086 | City of Titusville | North IRL | A | IR1-5 | 0.35 | 0.47 | 0.11929 | 7.9941 | 1.0913 | 0.95359 | 0.13018 | 1100 | Residential, Low Density-Less than two dwelling units/acre | TV-01 | Area 1 Stormwater Improvements | 433.2438 | City of Titusville | Brevard County | Area 1 Stormwater Improvements | Upsize existing storm pipes and enclose the Florida Ditch; water directed to TV-02. | Wet Detention Pond | Completed | 2010 | 1.019 | 412 | A | 432 | $2,151,510 | $4,797 | City/ Brevard County | City - $1,410,072/ County - $470,000 | N/A | Structural | 2013 | North Indian River Lagoon | 28.63027 | -80.82611 | 2010 | Wet Detention Effciency Calculation and TA | yes | 107.347 | 482.7367
3087 | City of Titusville | North IRL | A | IR1-5 | 0.35 | 0.47 | 0.055848 | 8.6635 | 1.1774 | 0.48384 | 0.065758 | 1400 | Commercial and Services | TV-01 | Area 1 Stormwater Improvements | 433.2438 | City of Titusville | Brevard County | Area 1 Stormwater Improvements | Upsize existing storm pipes and enclose the Florida Ditch; water directed to TV-02. | Wet Detention Pond | Completed | 2010 | 1.019 | 412 | A | 432 | $2,151,510 | $4,797 | City/ Brevard County | City - $1,410,072/ County - $470,000 | N/A | Structural | 2013 | North Indian River Lagoon | 28.63027 | -80.82611 | 2010 | Wet Detention Effciency Calculation and TA | yes | 142.1148 | 226.0104
3088 | City of Titusville | North IRL | A | IR1-5 | 0.35 | 0.47 | 0.29784 | 8.6635 | 1.1774 | 2.5803 | 0.35068 | 8120 | Railroads | TV-01 | Area 1 Stormwater Improvements | 433.2438 | City of Titusville | Brevard County | Area 1 Stormwater Improvements | Upsize existing storm pipes and enclose the Florida Ditch; water directed to TV-02. | Wet Detention Pond | Completed | 2010 | 1.019 | 412 | A | 432 | $2,151,510 | $4,797 | City/ Brevard County | City - $1,410,072/ County - $470,000 | N/A | Structural | 2013 | North Indian River Lagoon | 28.63027 | -80.82611 | 2010 | Wet Detention Effciency Calculation and TA | yes | 153.0947 | 1205.298
3089 | City of Titusville | North IRL | A | IR1-5 | 0.35 | 0.47 | 0.056885 | 8.6635 | 1.1774 | 0.49283 | 0.066979 | 8140 | Roads and Highways | TV-01 | Area 1 Stormwater Improvements | 433.2438 | City of Titusville | Brevard County | Area 1 Stormwater Improvements | Upsize existing storm pipes and enclose the Florida Ditch; water directed to TV-02. | Wet Detention Pond | Completed | 2010 | 1.019 | 412 | A | 432 | $2,151,510 | $4,797 | City/ Brevard County | City - $1,410,072/ County - $470,000 | N/A | Structural | 2013 | North Indian River Lagoon | 28.63027 | -80.82611 | 2010 | Wet Detention Effciency Calculation and TA | yes | 81.7812 | 230.2068
3090 | City of Titusville | North IRL | A | IR1-5 | 0.35 | 0.47 | 0.096836 | 8.6635 | 1.1774 | 0.83894 | 0.11402 | 1430 | Professional Services | TV-01 | Area 1 Stormwater Improvements | 433.2438 | City of Titusville | Brevard County | Area 1 Stormwater Improvements | Upsize existing storm pipes and enclose the Florida Ditch; water directed to TV-02. | Wet Detention Pond | Completed | 2010 | 1.019 | 412 | A | 432 | $2,151,510 | $4,797 | City/ Brevard County | City - $1,410,072/ County - $470,000 | N/A | Structural | 2013 | North Indian River Lagoon | 28.63027 | -80.82611 | 2010 | Wet Detention Effciency Calculation and TA | yes | 88.4306 | 391.8826
3091 | City of Titusville | North IRL | A | IR1-5 | 0.35 | 0.47 | 0.075834 | 8.6635 | 1.1774 | 0.65699 | 0.08929 | 1210 | Fixed Single Family Units | TV-01 | Area 1 Stormwater Improvements | 433.2438 | City of Titusville | Brevard County | Area 1 Stormwater Improvements | Upsize existing storm pipes and enclose the Florida Ditch; water directed to TV-02. | Wet Detention Pond | Completed | 2010 | 1.019 | 412 | A | 432 | $2,151,510 | $4,797 | City/ Brevard County | City - $1,410,072/ County - $470,000 | N/A | Structural | 2013 | North Indian River Lagoon | 28.63027 | -80.82611 | 2010 | Wet Detention Effciency Calculation and TA | yes | 77.926 | 306.8911
3092 | City of Titusville | North IRL | A | IR1-5 | 0.35 | 0.47 | 0.017608 | 8.6635 | 1.1774 | 0.15255 | 0.020732 | 1420 | Wholesale Sales and Services <Excluding warehouses associated with industrial use> | TV-01 | Area 1 Stormwater Improvements | 433.2438 | City of Titusville | Brevard County | Area 1 Stormwater Improvements | Upsize existing storm pipes and enclose the Florida Ditch; water directed to TV-02. | Wet Detention Pond | Completed | 2010 | 1.019 | 412 | A | 432 | $2,151,510 | $4,797 | City/ Brevard County | City - $1,410,072/ County - $470,000 | N/A | Structural | 2013 | North Indian River Lagoon | 28.63027 | -80.82611 | 2010 | Wet Detention Effciency Calculation and TA | yes | 35.5109 | 71.2565
3093 | City of Titusville | North IRL | A | IR1-5 | 0.35 | 0.47 | 0.61776 | 7.9496 | 1.0859 | 4.911 | 0.67082 | 8110 | Airports | TV-01 | Area 1 Stormwater Improvements | 433.2438 | City of Titusville | Brevard County | Area 1 Stormwater Improvements | Upsize existing storm pipes and enclose the Florida Ditch; water directed to TV-02. | Wet Detention Pond | Completed | 2010 | 1.019 | 412 | A | 432 | $2,151,510 | $4,797 | City/ Brevard County | City - $1,410,072/ County - $470,000 | N/A | Structural | 2013 | North Indian River Lagoon | 28.63027 | -80.82611 | 2010 | Wet Detention Effciency Calculation and TA | yes | 200 | 2500
3094 | City of Titusville | North IRL | A | IR1-5 | 0.35 | 0.47 | 0.61776 | 7.9775 | 1.0884 | 4.9282 | 0.67239 | 1720 | Religious | TV-01 | Area 1 Stormwater Improvements | 433.2438 | City of Titusville | Brevard County | Area 1 Stormwater Improvements | Upsize existing storm pipes and enclose the Florida Ditch; water directed to TV-02. | Wet Detention Pond | Completed | 2010 | 1.019 | 412 | A | 432 | $2,151,510 | $4,797 | City/ Brevard County | City - $1,410,072/ County - $470,000 | N/A | Structural | 2013 | North Indian River Lagoon | 28.63027 | -80.82611 | 2010 | Wet Detention Effciency Calculation and TA | yes | 200 | 2500
3095 | City of Titusville | North IRL | A | IR1-5 | 0.35 | 0.47 | 0.020472 | 8.6541 | 1.2227 | 0.17717 | 0.025031 | 1100 | Residential, Low Density-Less than two dwelling units/acre | TV-01 | Area 1 Stormwater Improvements | 433.2438 | City of Titusville | Brevard County | Area 1 Stormwater Improvements | Upsize existing storm pipes and enclose the Florida Ditch; water directed to TV-02. | Wet Detention Pond | Completed | 2010 | 1.019 | 412 | A | 432 | $2,151,510 | $4,797 | City/ Brevard County | City - $1,410,072/ County - $470,000 | N/A | Structural | 2013 | North Indian River Lagoon | 28.63027 | -80.82611 | 2010 | Wet Detention Effciency Calculation and TA | yes | 71.7871 | 82.8467
3096 | City of Titusville | North IRL | A | IR1-5 | 0.35 | 0.47 | 0.21538 | 8.6541 | 1.2227 | 1.8639 | 0.26334 | 8110 | Airports | TV-01 | Area 1 Stormwater Improvements | 433.2438 | City of Titusville | Brevard County | Area 1 Stormwater Improvements | Upsize existing storm pipes and enclose the Florida Ditch; water directed to TV-02. | Wet Detention Pond | Completed | 2010 | 1.019 | 412 | A | 432 | $2,151,510 | $4,797 | City/ Brevard County | City - $1,410,072/ County - $470,000 | N/A | Structural | 2013 | North Indian River Lagoon | 28.63027 | -80.82611 | 2010 | Wet Detention Effciency Calculation and TA | yes | 136.4092 | 871.599
3097 | City of Titusville | North IRL | A | IR1-5 | 0.35 | 0.47 | 0.14109 | 8.6541 | 1.2227 | 1.221 | 0.17251 | 1210 | Fixed Single Family Units | TV-01 | Area 1 Stormwater Improvements | 433.2438 | City of Titusville | Brevard County | Area 1 Stormwater Improvements | Upsize existing storm pipes and enclose the Florida Ditch; water directed to TV-02. | Wet Detention Pond | Completed | 2010 | 1.019 | 412 | A | 432 | $2,151,510 | $4,797 | City/ Brevard County | City - $1,410,072/ County - $470,000 | N/A | Structural | 2013 | North Indian River Lagoon | 28.63027 | -80.82611 | 2010 | Wet Detention Effciency Calculation and TA | yes | 98.0309 | 570.9753
3098 | City of Titusville | North IRL | A | IR1-5 | 0.35 | 0.47 | 0.24082 | 8.6541 | 1.2227 | 2.0841 | 0.29446 | 8220 | Communication Facilities | TV-01 | Area 1 Stormwater Improvements | 433.2438 | City of Titusville | Brevard County | Area 1 Stormwater Improvements | Upsize existing storm pipes and enclose the Florida Ditch; water directed to TV-02. | Wet Detention Pond | Completed | 2010 | 1.019 | 412 | A | 432 | $2,151,510 | $4,797 | City/ Brevard County | City - $1,410,072/ County - $470,000 | N/A | Structural | 2013 | North Indian River Lagoon | 28.63027 | -80.82611 | 2010 | Wet Detention Effciency Calculation and TA | yes | 125.9817 | 974.5789
3099 | City of Titusville | North IRL | A | IR1-5 | 0.35 | 0.47 | 0.32508 | 8.51 | 1.1366 | 2.7664 | 0.3695 | 8110 | Airports | TV-01 | Area 1 Stormwater Improvements | 433.2438 | City of Titusville | Brevard County | Area 1 Stormwater Improvements | Upsize existing storm pipes and enclose the Florida Ditch; water directed to TV-02. | Wet Detention Pond | Completed | 2010 | 1.019 | 412 | A | 432 | $2,151,510 | $4,797 | City/ Brevard County | City - $1,410,072/ County - $470,000 | N/A | Structural | 2013 | North Indian River Lagoon | 28.63027 | -80.82611 | 2010 | Wet Detention Effciency Calculation and TA | yes | 152.6562 | 1315.5586
3100 | City of Titusville | North IRL | A | IR1-5 | 0.35 | 0.47 | 0.29268 | 8.51 | 1.1366 | 2.4907 | 0.33267 | 1750 | Governmental | TV-01 | Area 1 Stormwater Improvements | 433.2438 | City of Titusville | Brevard County | Area 1 Stormwater Improvements | Upsize existing storm pipes and enclose the Florida Ditch; water directed to TV-02. | Wet Detention Pond | Completed | 2010 | 1.019 | 412 | A | 432 | $2,151,510 | $4,797 | City/ Brevard County | City - $1,410,072/ County - $470,000 | N/A | Structural | 2013 | North Indian River Lagoon | 28.63027 | -80.82611 | 2010 | Wet Detention Effciency Calculation and TA | yes | 147.4115 | 1184.4414
3101 | City of Titusville | North IRL | A | IR1-5 | 0.35 | 0.47 | 0.042024 | 7.9989 | 1.0903 | 0.33614 | 0.045818 | 1700 | Institutional (Educational,religious,health and military facilities) | TV-01 | Area 1 Stormwater Improvements | 433.2438 | City of Titusville | Brevard County | Area 1 Stormwater Improvements | Upsize existing storm pipes and enclose the Florida Ditch; water directed to TV-02. | Wet Detention Pond | Completed | 2010 | 1.019 | 412 | A | 432 | $2,151,510 | $4,797 | City/ Brevard County | City - $1,410,072/ County - $470,000 | N/A | Structural | 2013 | North Indian River Lagoon | 28.63027 | -80.82611 | 2010 | Wet Detention Effciency Calculation and TA | yes | 123.33 | 170.0653
3102 | City of Titusville | North IRL | A | IR1-5 | 0.35 | 0.47 | 0.53041 | 7.9989 | 1.0903 | 4.2427 | 0.57829 | 1720 | Religious | TV-01 | Area 1 Stormwater Improvements | 433.2438 | City of Titusville | Brevard County | Area 1 Stormwater Improvements | Upsize existing storm pipes and enclose the Florida Ditch; water directed to TV-02. | Wet Detention Pond | Completed | 2010 | 1.019 | 412 | A | 432 | $2,151,510 | $4,797 | City/ Brevard County | City - $1,410,072/ County - $470,000 | N/A | Structural | 2013 | North Indian River Lagoon | 28.63027 | -80.82611 | 2010 | Wet Detention Effciency Calculation and TA | yes | 193.6786 | 2146.4887
3103 | City of Titusville | North IRL | A | IR1-5 | 0.35 | 0.47 | 0.61776 | 9.2007 | 1.2495 | 5.6839 | 0.77192 | 1410 | Retail Sales and Services | TV-01 | Area 1 Stormwater Improvements | 433.2438 | City of Titusville | Brevard County | Area 1 Stormwater Improvements | Upsize existing storm pipes and enclose the Florida Ditch; water directed to TV-02. | Wet Detention Pond | Completed | 2010 | 1.019 | 412 | A | 432 | $2,151,510 | $4,797 | City/ Brevard County | City - $1,410,072/ County - $470,000 | N/A | Structural | 2013 | North Indian River Lagoon | 28.63027 | -80.82611 | 2010 | Wet Detention Effciency Calculation and TA | yes | 200 | 2500
3104 | City of Titusville | North IRL | A | IR1-5 | 0.35 | 0.47 | 0.61776 | 7.9496 | 1.0859 | 4.911 | 0.67082 | 8110 | Airports | TV-01 | Area 1 Stormwater Improvements | 433.2438 | City of Titusville | Brevard County | Area 1 Stormwater Improvements | Upsize existing storm pipes and enclose the Florida Ditch; water directed to TV-02. | Wet Detention Pond | Completed | 2010 | 1.019 | 412 | A | 432 | $2,151,510 | $4,797 | City/ Brevard County | City - $1,410,072/ County - $470,000 | N/A | Structural | 2013 | North Indian River Lagoon | 28.63027 | -80.82611 | 2010 | Wet Detention Effciency Calculation and TA | yes | 200 | 2500
3105 | City of Titusville | North IRL | A | IR1-5 | 0.35 | 0.47 | 0.028064 | 7.9638 | 1.087 | 0.2235 | 0.030505 | 1750 | Governmental | TV-01 | Area 1 Stormwater Improvements | 433.2438 | City of Titusville | Brevard County | Area 1 Stormwater Improvements | Upsize existing storm pipes and enclose the Florida Ditch; water directed to TV-02. | Wet Detention Pond | Completed | 2010 | 1.019 | 412 | A | 432 | $2,151,510 | $4,797 | City/ Brevard County | City - $1,410,072/ County - $470,000 | N/A | Structural | 2013 | North Indian River Lagoon | 28.63027 | -80.82611 | 2010 | Wet Detention Effciency Calculation and TA | yes | 58.685 | 113.5726
3106 | City of Titusville | North IRL | A | IR1-5 | 0.35 | 0.47 | 0.068943 | 8.888 | 1.2203 | 0.61276 | 0.084134 | 1200 | Residential, Medium Density-Two-five dwellingunits per acre | TV-01 | Area 1 Stormwater Improvements | 433.2438 | City of Titusville | Brevard County | Area 1 Stormwater Improvements | Upsize existing storm pipes and enclose the Florida Ditch; water directed to TV-02. | Wet Detention Pond | Completed | 2010 | 1.019 | 412 | A | 432 | $2,151,510 | $4,797 | City/ Brevard County | City - $1,410,072/ County - $470,000 | N/A | Structural | 2013 | North Indian River Lagoon | 28.63027 | -80.82611 | 2010 | Wet Detention Effciency Calculation and TA | yes | 111.2053 | 279.0023
3107 | City of Titusville | North IRL | A | IR1-5 | 0.35 | 0.47 | 0.29467 | 8.888 | 1.2203 | 2.619 | 0.3596 | 8110 | Airports | TV-01 | Area 1 Stormwater Improvements | 433.2438 | City of Titusville | Brevard County | Area 1 Stormwater Improvements | Upsize existing storm pipes and enclose the Florida Ditch; water directed to TV-02. | Wet Detention Pond | Completed | 2010 | 1.019 | 412 | A | 432 | $2,151,510 | $4,797 | City/ Brevard County | City - $1,410,072/ County - $470,000 | N/A | Structural | 2013 | North Indian River Lagoon | 28.63027 | -80.82611 | 2010 | Wet Detention Effciency Calculation and TA | yes | 147.8502 | 1192.5002
3108 | City of Titusville | North IRL | A | IR1-5 | 0.35 | 0.47 | 0.040464 | 8.888 | 1.2203 | 0.35964 | 0.04938 | 1210 | Fixed Single Family Units | TV-01 | Area 1 Stormwater Improvements | 433.2438 | City of Titusville | Brevard County | Area 1 Stormwater Improvements | Upsize existing storm pipes and enclose the Florida Ditch; water directed to TV-02. | Wet Detention Pond | Completed | 2010 | 1.019 | 412 | A | 432 | $2,151,510 | $4,797 | City/ Brevard County | City - $1,410,072/ County - $470,000 | N/A | Structural | 2013 | North Indian River Lagoon | 28.63027 | -80.82611 | 2010 | Wet Detention Effciency Calculation and TA | yes | 58.842 | 163.7522
3109 | City of Titusville | North IRL | A | IR1-5 | 0.35 | 0.47 | 0.045819 | 8.888 | 1.2203 | 0.40724 | 0.055915 | 1210 | Fixed Single Family Units | TV-01 | Area 1 Stormwater Improvements | 433.2438 | City of Titusville | Brevard County | Area 1 Stormwater Improvements | Upsize existing storm pipes and enclose the Florida Ditch; water directed to TV-02. | Wet Detention Pond | Completed | 2010 | 1.019 | 412 | A | 432 | $2,151,510 | $4,797 | City/ Brevard County | City - $1,410,072/ County - $470,000 | N/A | Structural | 2013 | North Indian River Lagoon | 28.63027 | -80.82611 | 2010 | Wet Detention Effciency Calculation and TA | yes | 69.6032 | 185.4227
3110 | City of Titusville | North IRL | A | IR1-5 | 0.35 | 0.47 | 0.16786 | 8.888 | 1.2203 | 1.492 | 0.20485 | 1750 | Governmental | TV-01 | Area 1 Stormwater Improvements | 433.2438 | City of Titusville | Brevard County | Area 1 Stormwater Improvements | Upsize existing storm pipes and enclose the Florida Ditch; water directed to TV-02. | Wet Detention Pond | Completed | 2010 | 1.019 | 412 | A | 432 | $2,151,510 | $4,797 | City/ Brevard County | City - $1,410,072/ County - $470,000 | N/A | Structural | 2013 | North Indian River Lagoon | 28.63027 | -80.82611 | 2010 | Wet Detention Effciency Calculation and TA | yes | 128.9579 | 679.3225
3111 | City of Titusville | North IRL | A | IR1-5 | 0.35 | 0.47 | 0.32749 | 8.4925 | 1.1343 | 2.7812 | 0.37147 | 8110 | Airports | TV-01 | Area 1 Stormwater Improvements | 433.2438 | City of Titusville | Brevard County | Area 1 Stormwater Improvements | Upsize existing storm pipes and enclose the Florida Ditch; water directed to TV-02. | Wet Detention Pond | Completed | 2010 | 1.019 | 412 | A | 432 | $2,151,510 | $4,797 | City/ Brevard County | City - $1,410,072/ County - $470,000 | N/A | Structural | 2013 | North Indian River Lagoon | 28.63027 | -80.82611 | 2010 | Wet Detention Effciency Calculation and TA | yes | 202.2912 | 1325.3
3112 | City of Titusville | North IRL | A | IR1-5 | 0.35 | 0.47 | 0.29027 | 8.4925 | 1.1343 | 2.4652 | 0.32926 | 1750 | Governmental | TV-01 | Area 1 Stormwater Improvements | 433.2438 | City of Titusville | Brevard County | Area 1 Stormwater Improvements | Upsize existing storm pipes and enclose the Florida Ditch; water directed to TV-02. | Wet Detention Pond | Completed | 2010 | 1.019 | 412 | A | 432 | $2,151,510 | $4,797 | City/ Brevard County | City - $1,410,072/ County - $470,000 | N/A | Structural | 2013 | North Indian River Lagoon | 28.63027 | -80.82611 | 2010 | Wet Detention Effciency Calculation and TA | yes | 144.0182 | 1174.7
3113 | City of Titusville | North IRL | A | IR1-5 | 0.35 | 0.47 | 0.61776 | 7.9592 | 1.0872 | 4.9169 | 0.67162 | 8110 | Airports | TV-01 | Area 1 Stormwater Improvements | 433.2438 | City of Titusville | Brevard County | Area 1 Stormwater Improvements | Upsize existing storm pipes and enclose the Florida Ditch; water directed to TV-02. | Wet Detention Pond | Completed | 2010 | 1.019 | 412 | A | 432 | $2,151,510 | $4,797 | City/ Brevard County | City - $1,410,072/ County - $470,000 | N/A | Structural | 2013 | North Indian River Lagoon | 28.63027 | -80.82611 | 2010 | Wet Detention Effciency Calculation and TA | yes | 200 | 2500
3114 | City of Titusville | North IRL | A | IR1-5 | 0.35 | 0.47 | 0.005972 | 8.4962 | 1.2053 | 0.05074 | 0.0071983 | 1210 | Fixed Single Family Units | TV-01 | Area 1 Stormwater Improvements | 433.2438 | City of Titusville | Brevard County | Area 1 Stormwater Improvements | Upsize existing storm pipes and enclose the Florida Ditch; water directed to TV-02. | Wet Detention Pond | Completed | 2010 | 1.019 | 412 | A | 432 | $2,151,510 | $4,797 | City/ Brevard County | City - $1,410,072/ County - $470,000 | N/A | Structural | 2013 | North Indian River Lagoon | 28.63027 | -80.82611 | 2010 | Wet Detention Effciency Calculation and TA | yes | 41.7208 | 24.1679
3115 | City of Titusville | North IRL | A | IR1-5 | 0.35 | 0.47 | 0.42054 | 8.4962 | 1.2053 | 3.573 | 0.50689 | 8220 | Communication Facilities | TV-01 | Area 1 Stormwater Improvements | 433.2438 | City of Titusville | Brevard County | Area 1 Stormwater Improvements | Upsize existing storm pipes and enclose the Florida Ditch; water directed to TV-02. | Wet Detention Pond | Completed | 2010 | 1.019 | 412 | A | 432 | $2,151,510 | $4,797 | City/ Brevard County | City - $1,410,072/ County - $470,000 | N/A | Structural | 2013 | North Indian River Lagoon | 28.63027 | -80.82611 | 2010 | Wet Detention Effciency Calculation and TA | yes | 195.6436 | 1701.8519
3116 | City of Titusville | North IRL | A | IR1-5 | 0.35 | 0.47 | 0.19125 | 8.4962 | 1.2053 | 1.6249 | 0.23053 | 1410 | Retail Sales and Services | TV-01 | Area 1 Stormwater Improvements | 433.2438 | City of Titusville | Brevard County | Area 1 Stormwater Improvements | Upsize existing storm pipes and enclose the Florida Ditch; water directed to TV-02. | Wet Detention Pond | Completed | 2010 | 1.019 | 412 | A | 432 | $2,151,510 | $4,797 | City/ Brevard County | City - $1,410,072/ County - $470,000 | N/A | Structural | 2013 | North Indian River Lagoon | 28.63027 | -80.82611 | 2010 | Wet Detention Effciency Calculation and TA | yes | 167.9428 | 773.9802
3117 | City of Titusville | North IRL | A | IR1-5 | 0.35 | 0.47 | 0.0692 | 12.1679 | 2.1609 | 0.84202 | 0.14953 | 1410 | Retail Sales and Services | TV-01 | Area 1 Stormwater Improvements | 433.2438 | City of Titusville | Brevard County | Area 1 Stormwater Improvements | Upsize existing storm pipes and enclose the Florida Ditch; water directed to TV-02. | Wet Detention Pond | Completed | 2010 | 1.019 | 412 | A | 432 | $2,151,510 | $4,797 | City/ Brevard County | City - $1,410,072/ County - $470,000 | N/A | Structural | 2013 | North Indian River Lagoon | 28.63027 | -80.82611 | 2010 | Wet Detention Effciency Calculation and TA | yes | 71.158 | 280.0409
3118 | City of Titusville | North IRL | A | IR1-5 | 0.35 | 0.47 | 0.43789 | 12.1679 | 2.1609 | 5.3282 | 0.94623 | 1340 | Residential, High density; Multiple Dwelling Units, High Rise <Three stories or more> | TV-01 | Area 1 Stormwater Improvements | 433.2438 | City of Titusville | Brevard County | Area 1 Stormwater Improvements | Upsize existing storm pipes and enclose the Florida Ditch; water directed to TV-02. | Wet Detention Pond | Completed | 2010 | 1.019 | 412 | A | 432 | $2,151,510 | $4,797 | City/ Brevard County | City - $1,410,072/ County - $470,000 | N/A | Structural | 2013 | North Indian River Lagoon | 28.63027 | -80.82611 | 2010 | Wet Detention Effciency Calculation and TA | yes | 171.8758 | 1772.0743
3119 | City of Titusville | North IRL | A | IR1-5 | 0.35 | 0.47 | 0.11067 | 12.1679 | 2.1609 | 1.3467 | 0.23916 | 1410 | Retail Sales and Services | TV-01 | Area 1 Stormwater Improvements | 433.2438 | City of Titusville | Brevard County | Area 1 Stormwater Improvements | Upsize existing storm pipes and enclose the Florida Ditch; water directed to TV-02. | Wet Detention Pond | Completed | 2010 | 1.019 | 412 | A | 432 | $2,151,510 | $4,797 | City/ Brevard County | City - $1,410,072/ County - $470,000 | N/A | Structural | 2013 | North Indian River Lagoon | 28.63027 | -80.82611 | 2010 | Wet Detention Effciency Calculation and TA | yes | 87.287 | 447.8848
3120 | City of Titusville | North IRL | A | IR1-5 | 0.35 | 0.47 | 0.61776 | 8.4747 | 1.1319 | 5.2353 | 0.69926 | 8110 | Airports | TV-01 | Area 1 Stormwater Improvements | 433.2438 | City of Titusville | Brevard County | Area 1 Stormwater Improvements | Upsize existing storm pipes and enclose the Florida Ditch; water directed to TV-02. | Wet Detention Pond | Completed | 2010 | 1.019 | 412 | A | 432 | $2,151,510 | $4,797 | City/ Brevard County | City - $1,410,072/ County - $470,000 | N/A | Structural | 2013 | North Indian River Lagoon | 28.63027 | -80.82611 | 2010 | Wet Detention Effciency Calculation and TA | yes | 200 | 2500
3121 | City of Titusville | North IRL | A | IR1-5 | 0.35 | 0.47 | 0.36231 | 7.9545 | 1.0861 | 2.882 | 0.3935 | 1750 | Governmental | TV-01 | Area 1 Stormwater Improvements | 433.2438 | City of Titusville | Brevard County | Area 1 Stormwater Improvements | Upsize existing storm pipes and enclose the Florida Ditch; water directed to TV-02. | Wet Detention Pond | Completed | 2010 | 1.019 | 412 | A | 432 | $2,151,510 | $4,797 | City/ Brevard County | City - $1,410,072/ County - $470,000 | N/A | Structural | 2013 | North Indian River Lagoon | 28.63027 | -80.82611 | 2010 | Wet Detention Effciency Calculation and TA | yes | 162.9745 | 1466.2302
3122 | City of Titusville | North IRL | A | IR1-5 | 0.35 | 0.47 | 0.19823 | 7.9545 | 1.0861 | 1.5768 | 0.21529 | 1750 | Governmental | TV-01 | Area 1 Stormwater Improvements | 433.2438 | City of Titusville | Brevard County | Area 1 Stormwater Improvements | Upsize existing storm pipes and enclose the Florida Ditch; water directed to TV-02. | Wet Detention Pond | Completed | 2010 | 1.019 | 412 | A | 432 | $2,151,510 | $4,797 | City/ Brevard County | City - $1,410,072/ County - $470,000 | N/A | Structural | 2013 | North Indian River Lagoon | 28.63027 | -80.82611 | 2010 | Wet Detention Effciency Calculation and TA | yes | 135.4264 | 802.2081
3123 | City of Titusville | North IRL | A | IR1-5 | 0.35 | 0.47 | 0.61776 | 8.5158 | 1.1374 | 5.2608 | 0.70266 | 8110 | Airports | TV-01 | Area 1 Stormwater Improvements | 433.2438 | City of Titusville | Brevard County | Area 1 Stormwater Improvements | Upsize existing storm pipes and enclose the Florida Ditch; water directed to TV-02. | Wet Detention Pond | Completed | 2010 | 1.019 | 412 | A | 432 | $2,151,510 | $4,797 | City/ Brevard County | City - $1,410,072/ County - $470,000 | N/A | Structural | 2013 | North Indian River Lagoon | 28.63027 | -80.82611 | 2010 | Wet Detention Effciency Calculation and TA | yes | 200 | 2500
3124 | City of Titusville | North IRL | A | IR1-5 | 0.35 | 0.47 | 0.61776 | 8.1861 | 1.1072 | 5.0571 | 0.68397 | 8110 | Airports | TV-01 | Area 1 Stormwater Improvements | 433.2438 | City of Titusville | Brevard County | Area 1 Stormwater Improvements | Upsize existing storm pipes and enclose the Florida Ditch; water directed to TV-02. | Wet Detention Pond | Completed | 2010 | 1.019 | 412 | A | 432 | $2,151,510 | $4,797 | City/ Brevard County | City - $1,410,072/ County - $470,000 | N/A | Structural | 2013 | North Indian River Lagoon | 28.63027 | -80.82611 | 2010 | Wet Detention Effciency Calculation and TA | yes | 200 | 2500
3125 | City of Titusville | North IRL | A | IR1-5 | 0.35 | 0.47 | 0.010786 | 10.9357 | 1.8474 | 0.11795 | 0.019925 | 1320 | Mobile Home Units | TV-01 | Area 1 Stormwater Improvements | 433.2438 | City of Titusville | Brevard County | Area 1 Stormwater Improvements | Upsize existing storm pipes and enclose the Florida Ditch; water directed to TV-02. | Wet Detention Pond | Completed | 2010 | 1.019 | 412 | A | 432 | $2,151,510 | $4,797 | City/ Brevard County | City - $1,410,072/ County - $470,000 | N/A | Structural | 2013 | North Indian River Lagoon | 28.63027 | -80.82611 | 2010 | Wet Detention Effciency Calculation and TA | yes | 92.2491 | 43.6491
3126 | City of Titusville | North IRL | A | IR1-5 | 0.35 | 0.47 | 0.41601 | 8.5158 | 1.1374 | 3.5427 | 0.47318 | 8110 | Airports | TV-01 | Area 1 Stormwater Improvements | 433.2438 | City of Titusville | Brevard County | Area 1 Stormwater Improvements | Upsize existing storm pipes and enclose the Florida Ditch; water directed to TV-02. | Wet Detention Pond | Completed | 2010 | 1.019 | 412 | A | 432 | $2,151,510 | $4,797 | City/ Brevard County | City - $1,410,072/ County - $470,000 | N/A | Structural | 2013 | North Indian River Lagoon | 28.63027 | -80.82611 | 2010 | Wet Detention Effciency Calculation and TA | yes | 167.3748 | 1683.5231
3127 | City of Titusville | North IRL | A | IR1-5 | 0.35 | 0.47 | 0.20176 | 8.5158 | 1.1374 | 1.7181 | 0.22948 | 1750 | Governmental | TV-01 | Area 1 Stormwater Improvements | 433.2438 | City of Titusville | Brevard County | Area 1 Stormwater Improvements | Upsize existing storm pipes and enclose the Florida Ditch; water directed to TV-02. | Wet Detention Pond | Completed | 2010 | 1.019 | 412 | A | 432 | $2,151,510 | $4,797 | City/ Brevard County | City - $1,410,072/ County - $470,000 | N/A | Structural | 2013 | North Indian River Lagoon | 28.63027 | -80.82611 | 2010 | Wet Detention Effciency Calculation and TA | yes | 132.6929 | 816.4769
3128 | City of Titusville | North IRL | A | IR1-5 | 0.35 | 0.47 | 0.61776 | 7.9553 | 1.0867 | 4.9145 | 0.6713 | 8110 | Airports | TV-01 | Area 1 Stormwater Improvements | 433.2438 | City of Titusville | Brevard County | Area 1 Stormwater Improvements | Upsize existing storm pipes and enclose the Florida Ditch; water directed to TV-02. | Wet Detention Pond | Completed | 2010 | 1.019 | 412 | A | 432 | $2,151,510 | $4,797 | City/ Brevard County | City - $1,410,072/ County - $470,000 | N/A | Structural | 2013 | North Indian River Lagoon | 28.63027 | -80.82611 | 2010 | Wet Detention Effciency Calculation and TA | yes | 200 | 2500
3129 | City of Titusville | North IRL | A | IR1-5 | 0.35 | 0.47 | 0.61776 | 7.9553 | 1.0867 | 4.9145 | 0.6713 | 8110 | Airports | TV-01 | Area 1 Stormwater Improvements | 433.2438 | City of Titusville | Brevard County | Area 1 Stormwater Improvements | Upsize existing storm pipes and enclose the Florida Ditch; water directed to TV-02. | Wet Detention Pond | Completed | 2010 | 1.019 | 412 | A | 432 | $2,151,510 | $4,797 | City/ Brevard County | City - $1,410,072/ County - $470,000 | N/A | Structural | 2013 | North Indian River Lagoon | 28.63027 | -80.82611 | 2010 | Wet Detention Effciency Calculation and TA | yes | 200 | 2500
3130 | City of Titusville | North IRL | A | IR1-5 | 0.35 | 0.47 | 0.24753 | 7.9533 | 1.0864 | 1.9687 | 0.26891 | 8110 | Airports | TV-01 | Area 1 Stormwater Improvements | 433.2438 | City of Titusville | Brevard County | Area 1 Stormwater Improvements | Upsize existing storm pipes and enclose the Florida Ditch; water directed to TV-02. | Wet Detention Pond | Completed | 2010 | 1.019 | 412 | A | 432 | $2,151,510 | $4,797 | City/ Brevard County | City - $1,410,072/ County - $470,000 | N/A | Structural | 2013 | North Indian River Lagoon | 28.63027 | -80.82611 | 2010 | Wet Detention Effciency Calculation and TA | yes | 140.0953 | 1001.7027
3131 | City of Titusville | North IRL | A | IR1-5 | 0.35 | 0.47 | 0.37024 | 7.9533 | 1.0864 | 2.9446 | 0.40222 | 1750 | Governmental | TV-01 | Area 1 Stormwater Improvements | 433.2438 | City of Titusville | Brevard County | Area 1 Stormwater Improvements | Upsize existing storm pipes and enclose the Florida Ditch; water directed to TV-02. | Wet Detention Pond | Completed | 2010 | 1.019 | 412 | A | 432 | $2,151,510 | $4,797 | City/ Brevard County | City - $1,410,072/ County - $470,000 | N/A | Structural | 2013 | North Indian River Lagoon | 28.63027 | -80.82611 | 2010 | Wet Detention Effciency Calculation and TA | yes | 159.9591 | 1498.2973
3132 | City of Titusville | North IRL | A | IR1-5 | 0.35 | 0.47 | 0.14412 | 8.6437 | 1.2254 | 1.2457 | 0.17661 | 1100 | Residential, Low Density-Less than two dwelling units/acre | TV-01 | Area 1 Stormwater Improvements | 433.2438 | City of Titusville | Brevard County | Area 1 Stormwater Improvements | Upsize existing storm pipes and enclose the Florida Ditch; water directed to TV-02. | Wet Detention Pond | Completed | 2010 | 1.019 | 412 | A | 432 | $2,151,510 | $4,797 | City/ Brevard County | City - $1,410,072/ County - $470,000 | N/A | Structural | 2013 | North Indian River Lagoon | 28.63027 | -80.82611 | 2010 | Wet Detention Effciency Calculation and TA | yes | 104.0468 | 583.2219
3133 | City of Titusville | North IRL | A | IR1-5 | 0.35 | 0.47 | 0.045411 | 8.6437 | 1.2254 | 0.39252 | 0.055648 | 1400 | Commercial and Services | TV-01 | Area 1 Stormwater Improvements | 433.2438 | City of Titusville | Brevard County | Area 1 Stormwater Improvements | Upsize existing storm pipes and enclose the Florida Ditch; water directed to TV-02. | Wet Detention Pond | Completed | 2010 | 1.019 | 412 | A | 432 | $2,151,510 | $4,797 | City/ Brevard County | City - $1,410,072/ County - $470,000 | N/A | Structural | 2013 | North Indian River Lagoon | 28.63027 | -80.82611 | 2010 | Wet Detention Effciency Calculation and TA | yes | 89.6671 | 183.7716
3134 | City of Titusville | North IRL | A | IR1-5 | 0.35 | 0.47 | 0.3712 | 8.6437 | 1.2254 | 3.2085 | 0.45488 | 8220 | Communication Facilities | TV-01 | Area 1 Stormwater Improvements | 433.2438 | City of Titusville | Brevard County | Area 1 Stormwater Improvements | Upsize existing storm pipes and enclose the Florida Ditch; water directed to TV-02. | Wet Detention Pond | Completed | 2010 | 1.019 | 412 | A | 432 | $2,151,510 | $4,797 | City/ Brevard County | City - $1,410,072/ County - $470,000 | N/A | Structural | 2013 | North Indian River Lagoon | 28.63027 | -80.82611 | 2010 | Wet Detention Effciency Calculation and TA | yes | 160.4527 | 1502.1856
3135 | City of Titusville | North IRL | A | IR1-5 | 0.35 | 0.47 | 0.057037 | 8.6437 | 1.2254 | 0.49301 | 0.069895 | 1410 | Retail Sales and Services | TV-01 | Area 1 Stormwater Improvements | 433.2438 | City of Titusville | Brevard County | Area 1 Stormwater Improvements | Upsize existing storm pipes and enclose the Florida Ditch; water directed to TV-02. | Wet Detention Pond | Completed | 2010 | 1.019 | 412 | A | 432 | $2,151,510 | $4,797 | City/ Brevard County | City - $1,410,072/ County - $470,000 | N/A | Structural | 2013 | North Indian River Lagoon | 28.63027 | -80.82611 | 2010 | Wet Detention Effciency Calculation and TA | yes | 69.5553 | 230.8209
3136 | City of Titusville | North IRL | A | IR1-5 | 0.35 | 0.47 | 0.61776 | 8.1619 | 1.105 | 5.0421 | 0.68265 | 8110 | Airports | TV-01 | Area 1 Stormwater Improvements | 433.2438 | City of Titusville | Brevard County | Area 1 Stormwater Improvements | Upsize existing storm pipes and enclose the Florida Ditch; water directed to TV-02. | Wet Detention Pond | Completed | 2010 | 1.019 | 412 | A | 432 | $2,151,510 | $4,797 | City/ Brevard County | City - $1,410,072/ County - $470,000 | N/A | Structural | 2013 | North Indian River Lagoon | 28.63027 | -80.82611 | 2010 | Wet Detention Effciency Calculation and TA | yes | 200 | 2500
3137 | City of Titusville | North IRL | A | IR1-5 | 0.35 | 0.47 | 0.61776 | 7.9459 | 1.0854 | 4.9087 | 0.6705 | 1750 | Governmental | TV-01 | Area 1 Stormwater Improvements | 433.2438 | City of Titusville | Brevard County | Area 1 Stormwater Improvements | Upsize existing storm pipes and enclose the Florida Ditch; water directed to TV-02. | Wet Detention Pond | Completed | 2010 | 1.019 | 412 | A | 432 | $2,151,510 | $4,797 | City/ Brevard County | City - $1,410,072/ County - $470,000 | N/A | Structural | 2013 | North Indian River Lagoon | 28.63027 | -80.82611 | 2010 | Wet Detention Effciency Calculation and TA | yes | 200 | 2500
3138 | City of Titusville | North IRL | A | IR1-5 | 0.35 | 0.47 | 0.58243 | 7.9638 | 1.087 | 4.6384 | 0.63307 | 1750 | Governmental | TV-01 | Area 1 Stormwater Improvements | 433.2438 | City of Titusville | Brevard County | Area 1 Stormwater Improvements | Upsize existing storm pipes and enclose the Florida Ditch; water directed to TV-02. | Wet Detention Pond | Completed | 2010 | 1.019 | 412 | A | 432 | $2,151,510 | $4,797 | City/ Brevard County | City - $1,410,072/ County - $470,000 | N/A | Structural | 2013 | North Indian River Lagoon | 28.63027 | -80.82611 | 2010 | Wet Detention Effciency Calculation and TA | yes | 191.2222 | 2357.0121
3139 | FDOT District 5 | North IRL | A | IR1-5 | 0.35 | 0.47 | 0.019964 | 9.0983 | 1.1955 | 0.18163 | 0.023867 | 8140 | Roads and Highways | TV-01 | Area 1 Stormwater Improvements | 433.2438 | City of Titusville | Brevard County | Area 1 Stormwater Improvements | Upsize existing storm pipes and enclose the Florida Ditch; water directed to TV-02. | Wet Detention Pond | Completed | 2010 | 1.019 | 412 | A | 432 | $2,151,510 | $4,797 | City/ Brevard County | City - $1,410,072/ County - $470,000 | N/A | Structural | 2013 | North Indian River Lagoon | 28.63027 | -80.82611 | 2010 | Wet Detention Effciency Calculation and TA | yes | 82.9311 | 80.7899
3140 | FDOT District 5 | North IRL | A | IR1-5 | 0.35 | 0.47 | 2.9671e-05 | 8.7827 | 1.1572 | 0.00026059 | 3.4336e-05 | 8140 | Roads and Highways | TV-01 | Area 1 Stormwater Improvements | 433.2438 | City of Titusville | Brevard County | Area 1 Stormwater Improvements | Upsize existing storm pipes and enclose the Florida Ditch; water directed to TV-02. | Wet Detention Pond | Completed | 2010 | 1.019 | 412 | A | 432 | $2,151,510 | $4,797 | City/ Brevard County | City - $1,410,072/ County - $470,000 | N/A | Structural | 2013 | North Indian River Lagoon | 28.63027 | -80.82611 | 2010 | Wet Detention Effciency Calculation and TA | yes | 6.7273 | 0.12007
3141 | FDOT District 5 | North IRL | A | IR1-5 | 0.35 | 0.47 | 0.0099816 | 8.2794 | 1.0975 | 0.082642 | 0.010955 | 8140 | Roads and Highways | TV-01 | Area 1 Stormwater Improvements | 433.2438 | City of Titusville | Brevard County | Area 1 Stormwater Improvements | Upsize existing storm pipes and enclose the Florida Ditch; water directed to TV-02. | Wet Detention Pond | Completed | 2010 | 1.019 | 412 | A | 432 | $2,151,510 | $4,797 | City/ Brevard County | City - $1,410,072/ County - $470,000 | N/A | Structural | 2013 | North Indian River Lagoon | 28.63027 | -80.82611 | 2010 | Wet Detention Effciency Calculation and TA | yes | 117.0112 | 40.394
3142 | FDOT District 5 | North IRL | A | IR1-5 | 0.35 | 0.47 | 0.0059626 | 8.6635 | 1.1774 | 0.051657 | 0.0070206 | 8140 | Roads and Highways | TV-01 | Area 1 Stormwater Improvements | 433.2438 | City of Titusville | Brevard County | Area 1 Stormwater Improvements | Upsize existing storm pipes and enclose the Florida Ditch; water directed to TV-02. | Wet Detention Pond | Completed | 2010 | 1.019 | 412 | A | 432 | $2,151,510 | $4,797 | City/ Brevard County | City - $1,410,072/ County - $470,000 | N/A | Structural | 2013 | North Indian River Lagoon | 28.63027 | -80.82611 | 2010 | Wet Detention Effciency Calculation and TA | yes | 37.0369 | 24.13
3143 | Brevard County | North IRL | A | IR1-5 | 0.35 | 0.47 | 0.0050195 | 7.6012 | 1.0364 | 0.038154 | 0.0052022 | 1100 | Residential, Low Density-Less than two dwelling units/acre | TV-02 | Chain of Lakes Regional Stormwater Pond | 340.0567 | City of Titusville | Brevard County/ Parrish Medical Center (PMC)/ Brevard Community College (BCC)/ SJRWMD | Chain of Lakes Regional Stormwater Pond | Construction of a regional park featuring wetlands, treatment ponds, and recreational features. (BC-005, BC-006, BC-002) | Regional Stormwater Treatment | Completed | 2010 | 360 | 160 | A | 340 | $3,521,489 | $15,620 | City/ Brevard County/ SJRWMD/ PMC/ BCC | City - $1,210,013/ County - $1,910,709/ SJRWMD - $577,145/ PMC - $350,000/ BCC - $217,500 | N/A | Structural | 2013 | North Indian River Lagoon | 28.64083 | -80.82277 | 2002 | Design Calcs | yes | 71.1768 | 20.313
3144 | Natural Lands | North IRL | A | IR1-5 | 0.35 | 0.47 | 0.00021504 | 4.4395 | 0.47969 | 0.00095466 | 0.00010315 | 4200 | Upland Hardwood Forest | TV-02 | Chain of Lakes Regional Stormwater Pond | 340.0567 | City of Titusville | Brevard County/ Parrish Medical Center (PMC)/ Brevard Community College (BCC)/ SJRWMD | Chain of Lakes Regional Stormwater Pond | Construction of a regional park featuring wetlands, treatment ponds, and recreational features. (BC-005, BC-006, BC-002) | Regional Stormwater Treatment | Completed | 2010 | 360 | 160 | A | 340 | $3,521,489 | $15,620 | City/ Brevard County/ SJRWMD/ PMC/ BCC | City - $1,210,013/ County - $1,910,709/ SJRWMD - $577,145/ PMC - $350,000/ BCC - $217,500 | N/A | Structural | 2013 | North Indian River Lagoon | 28.64083 | -80.82277 | 2002 | Design Calcs | yes | 12.7647 | 0.87024
3145 | Brevard County | North IRL | A | IR1-5 | 0.35 | 0.47 | 0.0053172 | 7.4532 | 1.0036 | 0.03963 | 0.0053361 | 1700 | Institutional (Educational,religious,health and military facilities) | TV-02 | Chain of Lakes Regional Stormwater Pond | 340.0567 | City of Titusville | Brevard County/ Parrish Medical Center (PMC)/ Brevard Community College (BCC)/ SJRWMD | Chain of Lakes Regional Stormwater Pond | Construction of a regional park featuring wetlands, treatment ponds, and recreational features. (BC-005, BC-006, BC-002) | Regional Stormwater Treatment | Completed | 2010 | 360 | 160 | A | 340 | $3,521,489 | $15,620 | City/ Brevard County/ SJRWMD/ PMC/ BCC | City - $1,210,013/ County - $1,910,709/ SJRWMD - $577,145/ PMC - $350,000/ BCC - $217,500 | N/A | Structural | 2013 | North Indian River Lagoon | 28.64083 | -80.82277 | 2002 | Design Calcs | yes | 44.4757 | 21.518
3146 | Brevard County | North IRL | A | IR1-5 | 0.35 | 0.47 | 0.0013197 | 5.7678 | 0.67521 | 0.007612 | 0.00089109 | 1700 | Institutional (Educational,religious,health and military facilities) | TV-02 | Chain of Lakes Regional Stormwater Pond | 340.0567 | City of Titusville | Brevard County/ Parrish Medical Center (PMC)/ Brevard Community College (BCC)/ SJRWMD | Chain of Lakes Regional Stormwater Pond | Construction of a regional park featuring wetlands, treatment ponds, and recreational features. (BC-005, BC-006, BC-002) | Regional Stormwater Treatment | Completed | 2010 | 360 | 160 | A | 340 | $3,521,489 | $15,620 | City/ Brevard County/ SJRWMD/ PMC/ BCC | City - $1,210,013/ County - $1,910,709/ SJRWMD - $577,145/ PMC - $350,000/ BCC - $217,500 | N/A | Structural | 2013 | North Indian River Lagoon | 28.64083 | -80.82277 | 2002 | Design Calcs | yes | 100.3148 | 5.3408
3147 | Natural Lands | North IRL | A | IR1-5 | 0.35 | 0.47 | 0.00159 | 4.0405 | 0.49225 | 0.0064246 | 0.0007827 | 4200 | Upland Hardwood Forest | TV-02 | Chain of Lakes Regional Stormwater Pond | 340.0567 | City of Titusville | Brevard County/ Parrish Medical Center (PMC)/ Brevard Community College (BCC)/ SJRWMD | Chain of Lakes Regional Stormwater Pond | Construction of a regional park featuring wetlands, treatment ponds, and recreational features. (BC-005, BC-006, BC-002) | Regional Stormwater Treatment | Completed | 2010 | 360 | 160 | A | 340 | $3,521,489 | $15,620 | City/ Brevard County/ SJRWMD/ PMC/ BCC | City - $1,210,013/ County - $1,910,709/ SJRWMD - $577,145/ PMC - $350,000/ BCC - $217,500 | N/A | Structural | 2013 | North Indian River Lagoon | 28.64083 | -80.82277 | 2002 | Design Calcs | yes | 100.351 | 6.4347
3148 | Natural Lands | North IRL | A | IR1-5 | 0.35 | 0.47 | 0.0014856 | 4.1039 | 0.5084 | 0.0060966 | 0.00075526 | 4200 | Upland Hardwood Forest | TV-02 | Chain of Lakes Regional Stormwater Pond | 340.0567 | City of Titusville | Brevard County/ Parrish Medical Center (PMC)/ Brevard Community College (BCC)/ SJRWMD | Chain of Lakes Regional Stormwater Pond | Construction of a regional park featuring wetlands, treatment ponds, and recreational features. (BC-005, BC-006, BC-002) | Regional Stormwater Treatment | Completed | 2010 | 360 | 160 | A | 340 | $3,521,489 | $15,620 | City/ Brevard County/ SJRWMD/ PMC/ BCC | City - $1,210,013/ County - $1,910,709/ SJRWMD - $577,145/ PMC - $350,000/ BCC - $217,500 | N/A | Structural | 2013 | North Indian River Lagoon | 28.64083 | -80.82277 | 2002 | Design Calcs | yes | 100.334 | 6.0118
3149 | Brevard County | North IRL | A | IR1-5 | 0.35 | 0.47 | 4.6069e-05 | 6.9442 | 0.89188 | 0.00031991 | 4.1088e-05 | 1700 | Institutional (Educational,religious,health and military facilities) | TV-02 | Chain of Lakes Regional Stormwater Pond | 340.0567 | City of Titusville | Brevard County/ Parrish Medical Center (PMC)/ Brevard Community College (BCC)/ SJRWMD | Chain of Lakes Regional Stormwater Pond | Construction of a regional park featuring wetlands, treatment ponds, and recreational features. (BC-005, BC-006, BC-002) | Regional Stormwater Treatment | Completed | 2010 | 360 | 160 | A | 340 | $3,521,489 | $15,620 | City/ Brevard County/ SJRWMD/ PMC/ BCC | City - $1,210,013/ County - $1,910,709/ SJRWMD - $577,145/ PMC - $350,000/ BCC - $217,500 | N/A | Structural | 2013 | North Indian River Lagoon | 28.64083 | -80.82277 | 2002 | Design Calcs | yes | 45.4437 | 0.18644
3150 | Brevard County | North IRL | A | IR1-5 | 0.35 | 0.47 | 0.0078995 | 7.7009 | 1.0316 | 0.060833 | 0.0081491 | 1700 | Institutional (Educational,religious,health and military facilities) | TV-02 | Chain of Lakes Regional Stormwater Pond | 340.0567 | City of Titusville | Brevard County/ Parrish Medical Center (PMC)/ Brevard Community College (BCC)/ SJRWMD | Chain of Lakes Regional Stormwater Pond | Construction of a regional park featuring wetlands, treatment ponds, and recreational features. (BC-005, BC-006, BC-002) | Regional Stormwater Treatment | Completed | 2010 | 360 | 160 | A | 340 | $3,521,489 | $15,620 | City/ Brevard County/ SJRWMD/ PMC/ BCC | City - $1,210,013/ County - $1,910,709/ SJRWMD - $577,145/ PMC - $350,000/ BCC - $217,500 | N/A | Structural | 2013 | North Indian River Lagoon | 28.64083 | -80.82277 | 2002 | Design Calcs | yes | 101.066 | 31.968
3151 | Natural Lands | North IRL | A | IR1-5 | 0.35 | 0.47 | 0.00064947 | 4.5859 | 0.4797 | 0.0029784 | 0.00031155 | 6430 | Wet prairies | TV-02 | Chain of Lakes Regional Stormwater Pond | 340.0567 | City of Titusville | Brevard County/ Parrish Medical Center (PMC)/ Brevard Community College (BCC)/ SJRWMD | Chain of Lakes Regional Stormwater Pond | Construction of a regional park featuring wetlands, treatment ponds, and recreational features. (BC-005, BC-006, BC-002) | Regional Stormwater Treatment | Completed | 2010 | 360 | 160 | A | 340 | $3,521,489 | $15,620 | City/ Brevard County/ SJRWMD/ PMC/ BCC | City - $1,210,013/ County - $1,910,709/ SJRWMD - $577,145/ PMC - $350,000/ BCC - $217,500 | N/A | Structural | 2013 | North Indian River Lagoon | 28.64083 | -80.82277 | 2002 | Design Calcs | yes | 48.5998 | 2.6283
3152 | Brevard County | North IRL | A | IR1-5 | 0.35 | 0.47 | 0.029333 | 9.9117 | 1.724 | 0.29074 | 0.05057 | 1100 | Residential, Low Density-Less than two dwelling units/acre | TV-02 | Chain of Lakes Regional Stormwater Pond | 340.0567 | City of Titusville | Brevard County/ Parrish Medical Center (PMC)/ Brevard Community College (BCC)/ SJRWMD | Chain of Lakes Regional Stormwater Pond | Construction of a regional park featuring wetlands, treatment ponds, and recreational features. (BC-005, BC-006, BC-002) | Regional Stormwater Treatment | Completed | 2010 | 360 | 160 | A | 340 | $3,521,489 | $15,620 | City/ Brevard County/ SJRWMD/ PMC/ BCC | City - $1,210,013/ County - $1,910,709/ SJRWMD - $577,145/ PMC - $350,000/ BCC - $217,500 | N/A | Structural | 2013 | North Indian River Lagoon | 28.64083 | -80.82277 | 2002 | Design Calcs | yes | 75.866 | 118.7063
3153 | Brevard County | North IRL | A | IR1-5 | 0.35 | 0.47 | 0.00080905 | 5.1604 | 0.58044 | 0.004175 | 0.0004696 | 1700 | Institutional (Educational,religious,health and military facilities) | TV-02 | Chain of Lakes Regional Stormwater Pond | 340.0567 | City of Titusville | Brevard County/ Parrish Medical Center (PMC)/ Brevard Community College (BCC)/ SJRWMD | Chain of Lakes Regional Stormwater Pond | Construction of a regional park featuring wetlands, treatment ponds, and recreational features. (BC-005, BC-006, BC-002) | Regional Stormwater Treatment | Completed | 2010 | 360 | 160 | A | 340 | $3,521,489 | $15,620 | City/ Brevard County/ SJRWMD/ PMC/ BCC | City - $1,210,013/ County - $1,910,709/ SJRWMD - $577,145/ PMC - $350,000/ BCC - $217,500 | N/A | Structural | 2013 | North Indian River Lagoon | 28.64083 | -80.82277 | 2002 | Design Calcs | yes | 59.3172 | 3.2741
3154 | Natural Lands | North IRL | A | IR1-5 | 0.35 | 0.47 | 0.00057203 | 5.1604 | 0.58044 | 0.0029519 | 0.00033203 | 6430 | Wet prairies | TV-02 | Chain of Lakes Regional Stormwater Pond | 340.0567 | City of Titusville | Brevard County/ Parrish Medical Center (PMC)/ Brevard Community College (BCC)/ SJRWMD | Chain of Lakes Regional Stormwater Pond | Construction of a regional park featuring wetlands, treatment ponds, and recreational features. (BC-005, BC-006, BC-002) | Regional Stormwater Treatment | Completed | 2010 | 360 | 160 | A | 340 | $3,521,489 | $15,620 | City/ Brevard County/ SJRWMD/ PMC/ BCC | City - $1,210,013/ County - $1,910,709/ SJRWMD - $577,145/ PMC - $350,000/ BCC - $217,500 | N/A | Structural | 2013 | North Indian River Lagoon | 28.64083 | -80.82277 | 2002 | Design Calcs | yes | 41.228 | 2.3149
3155 | Brevard County | North IRL | A | IR1-5 | 0.35 | 0.47 | 0.031843 | 11.5208 | 2.2111 | 0.36686 | 0.070409 | 1100 | Residential, Low Density-Less than two dwelling units/acre | TV-02 | Chain of Lakes Regional Stormwater Pond | 340.0567 | City of Titusville | Brevard County/ Parrish Medical Center (PMC)/ Brevard Community College (BCC)/ SJRWMD | Chain of Lakes Regional Stormwater Pond | Construction of a regional park featuring wetlands, treatment ponds, and recreational features. (BC-005, BC-006, BC-002) | Regional Stormwater Treatment | Completed | 2010 | 360 | 160 | A | 340 | $3,521,489 | $15,620 | City/ Brevard County/ SJRWMD/ PMC/ BCC | City - $1,210,013/ County - $1,910,709/ SJRWMD - $577,145/ PMC - $350,000/ BCC - $217,500 | N/A | Structural | 2013 | North Indian River Lagoon | 28.64083 | -80.82277 | 2002 | Design Calcs | yes | 105.2273 | 128.8637
3156 | Brevard County | North IRL | A | IR1-5 | 0.35 | 0.47 | 0.03765 | 11.3209 | 2.1511 | 0.42623 | 0.080987 | 1100 | Residential, Low Density-Less than two dwelling units/acre | TV-02 | Chain of Lakes Regional Stormwater Pond | 340.0567 | City of Titusville | Brevard County/ Parrish Medical Center (PMC)/ Brevard Community College (BCC)/ SJRWMD | Chain of Lakes Regional Stormwater Pond | Construction of a regional park featuring wetlands, treatment ponds, and recreational features. (BC-005, BC-006, BC-002) | Regional Stormwater Treatment | Completed | 2010 | 360 | 160 | A | 340 | $3,521,489 | $15,620 | City/ Brevard County/ SJRWMD/ PMC/ BCC | City - $1,210,013/ County - $1,910,709/ SJRWMD - $577,145/ PMC - $350,000/ BCC - $217,500 | N/A | Structural | 2013 | North Indian River Lagoon | 28.64083 | -80.82277 | 2002 | Design Calcs | yes | 106.1673 | 152.364
3157 | Brevard County | North IRL | A | IR1-5 | 0.35 | 0.47 | 0.00026333 | 6.4877 | 0.78785 | 0.0017084 | 0.00020747 | 1700 | Institutional (Educational,religious,health and military facilities) | TV-02 | Chain of Lakes Regional Stormwater Pond | 340.0567 | City of Titusville | Brevard County/ Parrish Medical Center (PMC)/ Brevard Community College (BCC)/ SJRWMD | Chain of Lakes Regional Stormwater Pond | Construction of a regional park featuring wetlands, treatment ponds, and recreational features. (BC-005, BC-006, BC-002) | Regional Stormwater Treatment | Completed | 2010 | 360 | 160 | A | 340 | $3,521,489 | $15,620 | City/ Brevard County/ SJRWMD/ PMC/ BCC | City - $1,210,013/ County - $1,910,709/ SJRWMD - $577,145/ PMC - $350,000/ BCC - $217,500 | N/A | Structural | 2013 | North Indian River Lagoon | 28.64083 | -80.82277 | 2002 | Design Calcs | yes | 98.7102 | 1.0657
3158 | Brevard County | North IRL | A | IR1-5 | 0.35 | 0.47 | 0.00016922 | 8.0797 | 1.096 | 0.0013673 | 0.00018546 | 1100 | Residential, Low Density-Less than two dwelling units/acre | TV-02 | Chain of Lakes Regional Stormwater Pond | 340.0567 | City of Titusville | Brevard County/ Parrish Medical Center (PMC)/ Brevard Community College (BCC)/ SJRWMD | Chain of Lakes Regional Stormwater Pond | Construction of a regional park featuring wetlands, treatment ponds, and recreational features. (BC-005, BC-006, BC-002) | Regional Stormwater Treatment | Completed | 2010 | 360 | 160 | A | 340 | $3,521,489 | $15,620 | City/ Brevard County/ SJRWMD/ PMC/ BCC | City - $1,210,013/ County - $1,910,709/ SJRWMD - $577,145/ PMC - $350,000/ BCC - $217,500 | N/A | Structural | 2013 | North Indian River Lagoon | 28.64083 | -80.82277 | 2002 | Design Calcs | yes | 11.5914 | 0.68482
3159 | Brevard County | North IRL | A | IR1-5 | 0.35 | 0.47 | 0.014253 | 7.5123 | 1.0161 | 0.10707 | 0.014481 | 1100 | Residential, Low Density-Less than two dwelling units/acre | TV-02 | Chain of Lakes Regional Stormwater Pond | 340.0567 | City of Titusville | Brevard County/ Parrish Medical Center (PMC)/ Brevard Community College (BCC)/ SJRWMD | Chain of Lakes Regional Stormwater Pond | Construction of a regional park featuring wetlands, treatment ponds, and recreational features. (BC-005, BC-006, BC-002) | Regional Stormwater Treatment | Completed | 2010 | 360 | 160 | A | 340 | $3,521,489 | $15,620 | City/ Brevard County/ SJRWMD/ PMC/ BCC | City - $1,210,013/ County - $1,910,709/ SJRWMD - $577,145/ PMC - $350,000/ BCC - $217,500 | N/A | Structural | 2013 | North Indian River Lagoon | 28.64083 | -80.82277 | 2002 | Design Calcs | yes | 102.1607 | 57.6779
3160 | Brevard County | North IRL | A | IR1-5 | 0.35 | 0.47 | 4.628e-06 | 7.5521 | 1.0147 | 3.4951e-05 | 4.6962e-06 | 1700 | Institutional (Educational,religious,health and military facilities) | TV-02 | Chain of Lakes Regional Stormwater Pond | 340.0567 | City of Titusville | Brevard County/ Parrish Medical Center (PMC)/ Brevard Community College (BCC)/ SJRWMD | Chain of Lakes Regional Stormwater Pond | Construction of a regional park featuring wetlands, treatment ponds, and recreational features. (BC-005, BC-006, BC-002) | Regional Stormwater Treatment | Completed | 2010 | 360 | 160 | A | 340 | $3,521,489 | $15,620 | City/ Brevard County/ SJRWMD/ PMC/ BCC | City - $1,210,013/ County - $1,910,709/ SJRWMD - $577,145/ PMC - $350,000/ BCC - $217,500 | N/A | Structural | 2013 | North Indian River Lagoon | 28.64083 | -80.82277 | 2002 | Design Calcs | yes | 2.4422 | 0.018729
3161 | Brevard County | North IRL | A | IR1-5 | 0.35 | 0.47 | 0.0046338 | 7.4519 | 1.0035 | 0.034531 | 0.0046499 | 1700 | Institutional (Educational,religious,health and military facilities) | TV-02 | Chain of Lakes Regional Stormwater Pond | 340.0567 | City of Titusville | Brevard County/ Parrish Medical Center (PMC)/ Brevard Community College (BCC)/ SJRWMD | Chain of Lakes Regional Stormwater Pond | Construction of a regional park featuring wetlands, treatment ponds, and recreational features. (BC-005, BC-006, BC-002) | Regional Stormwater Treatment | Completed | 2010 | 360 | 160 | A | 340 | $3,521,489 | $15,620 | City/ Brevard County/ SJRWMD/ PMC/ BCC | City - $1,210,013/ County - $1,910,709/ SJRWMD - $577,145/ PMC - $350,000/ BCC - $217,500 | N/A | Structural | 2013 | North Indian River Lagoon | 28.64083 | -80.82277 | 2002 | Design Calcs | yes | 77.2774 | 18.7525
3162 | Brevard County | North IRL | A | IR1-5 | 0.35 | 0.47 | 0.012533 | 7.7036 | 1.0319 | 0.096552 | 0.012934 | 1700 | Institutional (Educational,religious,health and military facilities) | TV-02 | Chain of Lakes Regional Stormwater Pond | 340.0567 | City of Titusville | Brevard County/ Parrish Medical Center (PMC)/ Brevard Community College (BCC)/ SJRWMD | Chain of Lakes Regional Stormwater Pond | Construction of a regional park featuring wetlands, treatment ponds, and recreational features. (BC-005, BC-006, BC-002) | Regional Stormwater Treatment | Completed | 2010 | 360 | 160 | A | 340 | $3,521,489 | $15,620 | City/ Brevard County/ SJRWMD/ PMC/ BCC | City - $1,210,013/ County - $1,910,709/ SJRWMD - $577,145/ PMC - $350,000/ BCC - $217,500 | N/A | Structural | 2013 | North Indian River Lagoon | 28.64083 | -80.82277 | 2002 | Design Calcs | yes | 102.0621 | 50.7205
3163 | Brevard County | North IRL | A | IR1-5 | 0.35 | 0.47 | 0.0075314 | 7.7366 | 1.0494 | 0.058267 | 0.0079035 | 1700 | Institutional (Educational,religious,health and military facilities) | TV-02 | Chain of Lakes Regional Stormwater Pond | 340.0567 | City of Titusville | Brevard County/ Parrish Medical Center (PMC)/ Brevard Community College (BCC)/ SJRWMD | Chain of Lakes Regional Stormwater Pond | Construction of a regional park featuring wetlands, treatment ponds, and recreational features. (BC-005, BC-006, BC-002) | Regional Stormwater Treatment | Completed | 2010 | 360 | 160 | A | 340 | $3,521,489 | $15,620 | City/ Brevard County/ SJRWMD/ PMC/ BCC | City - $1,210,013/ County - $1,910,709/ SJRWMD - $577,145/ PMC - $350,000/ BCC - $217,500 | N/A | Structural | 2013 | North Indian River Lagoon | 28.64083 | -80.82277 | 2002 | Design Calcs | yes | 101.2564 | 30.4786
3164 | Brevard County | North IRL | A | IR1-5 | 0.35 | 0.47 | 0.012419 | 7.7087 | 1.0327 | 0.095732 | 0.012825 | 1700 | Institutional (Educational,religious,health and military facilities) | TV-02 | Chain of Lakes Regional Stormwater Pond | 340.0567 | City of Titusville | Brevard County/ Parrish Medical Center (PMC)/ Brevard Community College (BCC)/ SJRWMD | Chain of Lakes Regional Stormwater Pond | Construction of a regional park featuring wetlands, treatment ponds, and recreational features. (BC-005, BC-006, BC-002) | Regional Stormwater Treatment | Completed | 2010 | 360 | 160 | A | 340 | $3,521,489 | $15,620 | City/ Brevard County/ SJRWMD/ PMC/ BCC | City - $1,210,013/ County - $1,910,709/ SJRWMD - $577,145/ PMC - $350,000/ BCC - $217,500 | N/A | Structural | 2013 | North Indian River Lagoon | 28.64083 | -80.82277 | 2002 | Design Calcs | yes | 102.0123 | 50.2566
3165 | Natural Lands | North IRL | A | IR1-5 | 0.35 | 0.47 | 0.0016423 | 3.9993 | 0.48281 | 0.006568 | 0.00079291 | 4200 | Upland Hardwood Forest | TV-02 | Chain of Lakes Regional Stormwater Pond | 340.0567 | City of Titusville | Brevard County/ Parrish Medical Center (PMC)/ Brevard Community College (BCC)/ SJRWMD | Chain of Lakes Regional Stormwater Pond | Construction of a regional park featuring wetlands, treatment ponds, and recreational features. (BC-005, BC-006, BC-002) | Regional Stormwater Treatment | Completed | 2010 | 360 | 160 | A | 340 | $3,521,489 | $15,620 | City/ Brevard County/ SJRWMD/ PMC/ BCC | City - $1,210,013/ County - $1,910,709/ SJRWMD - $577,145/ PMC - $350,000/ BCC - $217,500 | N/A | Structural | 2013 | North Indian River Lagoon | 28.64083 | -80.82277 | 2002 | Design Calcs | yes | 100.3594 | 6.6461
3166 | Natural Lands | North IRL | A | IR1-5 | 0.35 | 0.47 | 0.0015378 | 4.1174 | 0.50657 | 0.0063318 | 0.00077901 | 4200 | Upland Hardwood Forest | TV-02 | Chain of Lakes Regional Stormwater Pond | 340.0567 | City of Titusville | Brevard County/ Parrish Medical Center (PMC)/ Brevard Community College (BCC)/ SJRWMD | Chain of Lakes Regional Stormwater Pond | Construction of a regional park featuring wetlands, treatment ponds, and recreational features. (BC-005, BC-006, BC-002) | Regional Stormwater Treatment | Completed | 2010 | 360 | 160 | A | 340 | $3,521,489 | $15,620 | City/ Brevard County/ SJRWMD/ PMC/ BCC | City - $1,210,013/ County - $1,910,709/ SJRWMD - $577,145/ PMC - $350,000/ BCC - $217,500 | N/A | Structural | 2013 | North Indian River Lagoon | 28.64083 | -80.82277 | 2002 | Design Calcs | yes | 100.3425 | 6.2233
3167 | Brevard County | North IRL | A | IR1-5 | 0.35 | 0.47 | 0.011027 | 7.7388 | 1.0467 | 0.085332 | 0.011541 | 1700 | Institutional (Educational,religious,health and military facilities) | TV-02 | Chain of Lakes Regional Stormwater Pond | 340.0567 | City of Titusville | Brevard County/ Parrish Medical Center (PMC)/ Brevard Community College (BCC)/ SJRWMD | Chain of Lakes Regional Stormwater Pond | Construction of a regional park featuring wetlands, treatment ponds, and recreational features. (BC-005, BC-006, BC-002) | Regional Stormwater Treatment | Completed | 2010 | 360 | 160 | A | 340 | $3,521,489 | $15,620 | City/ Brevard County/ SJRWMD/ PMC/ BCC | City - $1,210,013/ County - $1,910,709/ SJRWMD - $577,145/ PMC - $350,000/ BCC - $217,500 | N/A | Structural | 2013 | North Indian River Lagoon | 28.64083 | -80.82277 | 2002 | Design Calcs | yes | 101.8222 | 44.6228
3168 | Brevard County | North IRL | A | IR1-5 | 0.35 | 0.47 | 0.009279 | 7.7348 | 1.0492 | 0.071771 | 0.0097353 | 1700 | Institutional (Educational,religious,health and military facilities) | TV-02 | Chain of Lakes Regional Stormwater Pond | 340.0567 | City of Titusville | Brevard County/ Parrish Medical Center (PMC)/ Brevard Community College (BCC)/ SJRWMD | Chain of Lakes Regional Stormwater Pond | Construction of a regional park featuring wetlands, treatment ponds, and recreational features. (BC-005, BC-006, BC-002) | Regional Stormwater Treatment | Completed | 2010 | 360 | 160 | A | 340 | $3,521,489 | $15,620 | City/ Brevard County/ SJRWMD/ PMC/ BCC | City - $1,210,013/ County - $1,910,709/ SJRWMD - $577,145/ PMC - $350,000/ BCC - $217,500 | N/A | Structural | 2013 | North Indian River Lagoon | 28.64083 | -80.82277 | 2002 | Design Calcs | yes | 101.5393 | 37.5507
3169 | Brevard County | North IRL | A | IR1-5 | 0.35 | 0.47 | 5.7731e-06 | 7.1902 | 0.88591 | 4.151e-05 | 5.1145e-06 | 1700 | Institutional (Educational,religious,health and military facilities) | TV-02 | Chain of Lakes Regional Stormwater Pond | 340.0567 | City of Titusville | Brevard County/ Parrish Medical Center (PMC)/ Brevard Community College (BCC)/ SJRWMD | Chain of Lakes Regional Stormwater Pond | Construction of a regional park featuring wetlands, treatment ponds, and recreational features. (BC-005, BC-006, BC-002) | Regional Stormwater Treatment | Completed | 2010 | 360 | 160 | A | 340 | $3,521,489 | $15,620 | City/ Brevard County/ SJRWMD/ PMC/ BCC | City - $1,210,013/ County - $1,910,709/ SJRWMD - $577,145/ PMC - $350,000/ BCC - $217,500 | N/A | Structural | 2013 | North Indian River Lagoon | 28.64083 | -80.82277 | 2002 | Design Calcs | yes | 22.3238 | 0.023363
3170 | Natural Lands | North IRL | A | IR1-5 | 0.35 | 0.47 | 0.0003693 | 4.7806 | 0.59954 | 0.0017655 | 0.00022141 | 4200 | Upland Hardwood Forest | TV-02 | Chain of Lakes Regional Stormwater Pond | 340.0567 | City of Titusville | Brevard County/ Parrish Medical Center (PMC)/ Brevard Community College (BCC)/ SJRWMD | Chain of Lakes Regional Stormwater Pond | Construction of a regional park featuring wetlands, treatment ponds, and recreational features. (BC-005, BC-006, BC-002) | Regional Stormwater Treatment | Completed | 2010 | 360 | 160 | A | 340 | $3,521,489 | $15,620 | City/ Brevard County/ SJRWMD/ PMC/ BCC | City - $1,210,013/ County - $1,910,709/ SJRWMD - $577,145/ PMC - $350,000/ BCC - $217,500 | N/A | Structural | 2013 | North Indian River Lagoon | 28.64083 | -80.82277 | 2002 | Design Calcs | yes | 25.6791 | 1.4945
3171 | Natural Lands | North IRL | A | IR1-5 | 0.35 | 0.47 | 0.00041454 | 4.7806 | 0.59954 | 0.0019818 | 0.00024853 | 6430 | Wet prairies | TV-02 | Chain of Lakes Regional Stormwater Pond | 340.0567 | City of Titusville | Brevard County/ Parrish Medical Center (PMC)/ Brevard Community College (BCC)/ SJRWMD | Chain of Lakes Regional Stormwater Pond | Construction of a regional park featuring wetlands, treatment ponds, and recreational features. (BC-005, BC-006, BC-002) | Regional Stormwater Treatment | Completed | 2010 | 360 | 160 | A | 340 | $3,521,489 | $15,620 | City/ Brevard County/ SJRWMD/ PMC/ BCC | City - $1,210,013/ County - $1,910,709/ SJRWMD - $577,145/ PMC - $350,000/ BCC - $217,500 | N/A | Structural | 2013 | North Indian River Lagoon | 28.64083 | -80.82277 | 2002 | Design Calcs | yes | 31.6346 | 1.6776
3172 | Brevard County | North IRL | A | IR1-5 | 0.35 | 0.47 | 0.00047888 | 6.2769 | 0.72788 | 0.0030059 | 0.00034857 | 1700 | Institutional (Educational,religious,health and military facilities) | TV-02 | Chain of Lakes Regional Stormwater Pond | 340.0567 | City of Titusville | Brevard County/ Parrish Medical Center (PMC)/ Brevard Community College (BCC)/ SJRWMD | Chain of Lakes Regional Stormwater Pond | Construction of a regional park featuring wetlands, treatment ponds, and recreational features. (BC-005, BC-006, BC-002) | Regional Stormwater Treatment | Completed | 2010 | 360 | 160 | A | 340 | $3,521,489 | $15,620 | City/ Brevard County/ SJRWMD/ PMC/ BCC | City - $1,210,013/ County - $1,910,709/ SJRWMD - $577,145/ PMC - $350,000/ BCC - $217,500 | N/A | Structural | 2013 | North Indian River Lagoon | 28.64083 | -80.82277 | 2002 | Design Calcs | yes | 100.7684 | 1.938
3173 | Brevard County | North IRL | A | IR1-5 | 0.35 | 0.47 | 0.00085689 | 6.2326 | 0.70512 | 0.0053407 | 0.00060421 | 1700 | Institutional (Educational,religious,health and military facilities) | TV-02 | Chain of Lakes Regional Stormwater Pond | 340.0567 | City of Titusville | Brevard County/ Parrish Medical Center (PMC)/ Brevard Community College (BCC)/ SJRWMD | Chain of Lakes Regional Stormwater Pond | Construction of a regional park featuring wetlands, treatment ponds, and recreational features. (BC-005, BC-006, BC-002) | Regional Stormwater Treatment | Completed | 2010 | 360 | 160 | A | 340 | $3,521,489 | $15,620 | City/ Brevard County/ SJRWMD/ PMC/ BCC | City - $1,210,013/ County - $1,910,709/ SJRWMD - $577,145/ PMC - $350,000/ BCC - $217,500 | N/A | Structural | 2013 | North Indian River Lagoon | 28.64083 | -80.82277 | 2002 | Design Calcs | yes | 100.5387 | 3.4677
3174 | Brevard County | North IRL | A | IR1-5 | 0.35 | 0.47 | 0.026036 | 11.5692 | 2.2323 | 0.30121 | 0.058121 | 1100 | Residential, Low Density-Less than two dwelling units/acre | TV-02 | Chain of Lakes Regional Stormwater Pond | 340.0567 | City of Titusville | Brevard County/ Parrish Medical Center (PMC)/ Brevard Community College (BCC)/ SJRWMD | Chain of Lakes Regional Stormwater Pond | Construction of a regional park featuring wetlands, treatment ponds, and recreational features. (BC-005, BC-006, BC-002) | Regional Stormwater Treatment | Completed | 2010 | 360 | 160 | A | 340 | $3,521,489 | $15,620 | City/ Brevard County/ SJRWMD/ PMC/ BCC | City - $1,210,013/ County - $1,910,709/ SJRWMD - $577,145/ PMC - $350,000/ BCC - $217,500 | N/A | Structural | 2013 | North Indian River Lagoon | 28.64083 | -80.82277 | 2002 | Design Calcs | yes | 104.2873 | 105.3634
3175 | Brevard County | North IRL | A | IR1-5 | 0.35 | 0.47 | 0.0028084 | 7.5909 | 1.0254 | 0.021318 | 0.0028798 | 1100 | Residential, Low Density-Less than two dwelling units/acre | TV-02 | Chain of Lakes Regional Stormwater Pond | 340.0567 | City of Titusville | Brevard County/ Parrish Medical Center (PMC)/ Brevard Community College (BCC)/ SJRWMD | Chain of Lakes Regional Stormwater Pond | Construction of a regional park featuring wetlands, treatment ponds, and recreational features. (BC-005, BC-006, BC-002) | Regional Stormwater Treatment | Completed | 2010 | 360 | 160 | A | 340 | $3,521,489 | $15,620 | City/ Brevard County/ SJRWMD/ PMC/ BCC | City - $1,210,013/ County - $1,910,709/ SJRWMD - $577,145/ PMC - $350,000/ BCC - $217,500 | N/A | Structural | 2013 | North Indian River Lagoon | 28.64083 | -80.82277 | 2002 | Design Calcs | yes | 98.8823 | 11.3652
3176 | Natural Lands | North IRL | A | IR1-5 | 0.35 | 0.47 | 0.0016945 | 4.0327 | 0.48349 | 0.0068335 | 0.00081929 | 4200 | Upland Hardwood Forest | TV-02 | Chain of Lakes Regional Stormwater Pond | 340.0567 | City of Titusville | Brevard County/ Parrish Medical Center (PMC)/ Brevard Community College (BCC)/ SJRWMD | Chain of Lakes Regional Stormwater Pond | Construction of a regional park featuring wetlands, treatment ponds, and recreational features. (BC-005, BC-006, BC-002) | Regional Stormwater Treatment | Completed | 2010 | 360 | 160 | A | 340 | $3,521,489 | $15,620 | City/ Brevard County/ SJRWMD/ PMC/ BCC | City - $1,210,013/ County - $1,910,709/ SJRWMD - $577,145/ PMC - $350,000/ BCC - $217,500 | N/A | Structural | 2013 | North Indian River Lagoon | 28.64083 | -80.82277 | 2002 | Design Calcs | yes | 100.3679 | 6.8575
3177 | Brevard County | North IRL | A | IR1-5 | 0.35 | 0.47 | 0.0033127 | 7.719 | 1.0054 | 0.025571 | 0.0033305 | 1700 | Institutional (Educational,religious,health and military facilities) | TV-02 | Chain of Lakes Regional Stormwater Pond | 340.0567 | City of Titusville | Brevard County/ Parrish Medical Center (PMC)/ Brevard Community College (BCC)/ SJRWMD | Chain of Lakes Regional Stormwater Pond | Construction of a regional park featuring wetlands, treatment ponds, and recreational features. (BC-005, BC-006, BC-002) | Regional Stormwater Treatment | Completed | 2010 | 360 | 160 | A | 340 | $3,521,489 | $15,620 | City/ Brevard County/ SJRWMD/ PMC/ BCC | City - $1,210,013/ County - $1,910,709/ SJRWMD - $577,145/ PMC - $350,000/ BCC - $217,500 | N/A | Structural | 2013 | North Indian River Lagoon | 28.64083 | -80.82277 | 2002 | Design Calcs | yes | 72.8943 | 13.4059
3178 | Brevard County | North IRL | A | IR1-5 | 0.35 | 0.47 | 0.015209 | 9.055 | 1.4327 | 0.13772 | 0.021791 | 1100 | Residential, Low Density-Less than two dwelling units/acre | TV-02 | Chain of Lakes Regional Stormwater Pond | 340.0567 | City of Titusville | Brevard County/ Parrish Medical Center (PMC)/ Brevard Community College (BCC)/ SJRWMD | Chain of Lakes Regional Stormwater Pond | Construction of a regional park featuring wetlands, treatment ponds, and recreational features. (BC-005, BC-006, BC-002) | Regional Stormwater Treatment | Completed | 2010 | 360 | 160 | A | 340 | $3,521,489 | $15,620 | City/ Brevard County/ SJRWMD/ PMC/ BCC | City - $1,210,013/ County - $1,910,709/ SJRWMD - $577,145/ PMC - $350,000/ BCC - $217,500 | N/A | Structural | 2013 | North Indian River Lagoon | 28.64083 | -80.82277 | 2002 | Design Calcs | yes | 102.1673 | 61.55
3179 | Brevard County | North IRL | A | IR1-5 | 0.35 | 0.47 | 0.012533 | 7.7051 | 1.0321 | 0.09657 | 0.012936 | 1700 | Institutional (Educational,religious,health and military facilities) | TV-02 | Chain of Lakes Regional Stormwater Pond | 340.0567 | City of Titusville | Brevard County/ Parrish Medical Center (PMC)/ Brevard Community College (BCC)/ SJRWMD | Chain of Lakes Regional Stormwater Pond | Construction of a regional park featuring wetlands, treatment ponds, and recreational features. (BC-005, BC-006, BC-002) | Regional Stormwater Treatment | Completed | 2010 | 360 | 160 | A | 340 | $3,521,489 | $15,620 | City/ Brevard County/ SJRWMD/ PMC/ BCC | City - $1,210,013/ County - $1,910,709/ SJRWMD - $577,145/ PMC - $350,000/ BCC - $217,500 | N/A | Structural | 2013 | North Indian River Lagoon | 28.64083 | -80.82277 | 2002 | Design Calcs | yes | 102.0621 | 50.7206
3180 | Brevard County | North IRL | A | IR1-5 | 0.35 | 0.47 | 0.0086147 | 7.5396 | 1.0182 | 0.064951 | 0.0087716 | 1100 | Residential, Low Density-Less than two dwelling units/acre | TV-02 | Chain of Lakes Regional Stormwater Pond | 340.0567 | City of Titusville | Brevard County/ Parrish Medical Center (PMC)/ Brevard Community College (BCC)/ SJRWMD | Chain of Lakes Regional Stormwater Pond | Construction of a regional park featuring wetlands, treatment ponds, and recreational features. (BC-005, BC-006, BC-002) | Regional Stormwater Treatment | Completed | 2010 | 360 | 160 | A | 340 | $3,521,489 | $15,620 | City/ Brevard County/ SJRWMD/ PMC/ BCC | City - $1,210,013/ County - $1,910,709/ SJRWMD - $577,145/ PMC - $350,000/ BCC - $217,500 | N/A | Structural | 2013 | North Indian River Lagoon | 28.64083 | -80.82277 | 2002 | Design Calcs | yes | 101.4673 | 34.8624
3181 | Brevard County | North IRL | A | IR1-5 | 0.35 | 0.47 | 0.00051762 | 7.5699 | 1.0262 | 0.0039183 | 0.00053116 | 1740 | Medical and Health Care | TV-02 | Chain of Lakes Regional Stormwater Pond | 340.0567 | City of Titusville | Brevard County/ Parrish Medical Center (PMC)/ Brevard Community College (BCC)/ SJRWMD | Chain of Lakes Regional Stormwater Pond | Construction of a regional park featuring wetlands, treatment ponds, and recreational features. (BC-005, BC-006, BC-002) | Regional Stormwater Treatment | Completed | 2010 | 360 | 160 | A | 340 | $3,521,489 | $15,620 | City/ Brevard County/ SJRWMD/ PMC/ BCC | City - $1,210,013/ County - $1,910,709/ SJRWMD - $577,145/ PMC - $350,000/ BCC - $217,500 | N/A | Structural | 2013 | North Indian River Lagoon | 28.64083 | -80.82277 | 2002 | Design Calcs | yes | 10.0931 | 2.0947
3182 | Brevard County | North IRL | A | IR1-5 | 0.35 | 0.47 | 0.00021965 | 8.7826 | 1.1574 | 0.0019291 | 0.00025422 | 1740 | Medical and Health Care | TV-02 | Chain of Lakes Regional Stormwater Pond | 340.0567 | City of Titusville | Brevard County/ Parrish Medical Center (PMC)/ Brevard Community College (BCC)/ SJRWMD | Chain of Lakes Regional Stormwater Pond | Construction of a regional park featuring wetlands, treatment ponds, and recreational features. (BC-005, BC-006, BC-002) | Regional Stormwater Treatment | Completed | 2010 | 360 | 160 | A | 340 | $3,521,489 | $15,620 | City/ Brevard County/ SJRWMD/ PMC/ BCC | City - $1,210,013/ County - $1,910,709/ SJRWMD - $577,145/ PMC - $350,000/ BCC - $217,500 | N/A | Structural | 2013 | North Indian River Lagoon | 28.64083 | -80.82277 | 2002 | Design Calcs | yes | 4.8164 | 0.88887
3183 | City of Titusville | North IRL | A | IR1-5 | 0.35 | 0.47 | 0.61776 | 7.5937 | 1.033 | 4.6911 | 0.63812 | 1710 | Educational Facilities | TV-02 | Chain of Lakes Regional Stormwater Pond | 340.0567 | City of Titusville | Brevard County/ Parrish Medical Center (PMC)/ Brevard Community College (BCC)/ SJRWMD | Chain of Lakes Regional Stormwater Pond | Construction of a regional park featuring wetlands, treatment ponds, and recreational features. (BC-005, BC-006, BC-002) | Regional Stormwater Treatment | Completed | 2010 | 360 | 160 | A | 340 | $3,521,489 | $15,620 | City/ Brevard County/ SJRWMD/ PMC/ BCC | City - $1,210,013/ County - $1,910,709/ SJRWMD - $577,145/ PMC - $350,000/ BCC - $217,500 | N/A | Structural | 2013 | North Indian River Lagoon | 28.64083 | -80.82277 | 2002 | Design Calcs | yes | 200 | 2500
3184 | City of Titusville | North IRL | A | IR1-5 | 0.35 | 0.47 | 0.47788 | 6.6145 | 0.8813 | 3.1609 | 0.42116 | 1700 | Institutional (Educational,religious,health and military facilities) | TV-02 | Chain of Lakes Regional Stormwater Pond | 340.0567 | City of Titusville | Brevard County/ Parrish Medical Center (PMC)/ Brevard Community College (BCC)/ SJRWMD | Chain of Lakes Regional Stormwater Pond | Construction of a regional park featuring wetlands, treatment ponds, and recreational features. (BC-005, BC-006, BC-002) | Regional Stormwater Treatment | Completed | 2010 | 360 | 160 | A | 340 | $3,521,489 | $15,620 | City/ Brevard County/ SJRWMD/ PMC/ BCC | City - $1,210,013/ County - $1,910,709/ SJRWMD - $577,145/ PMC - $350,000/ BCC - $217,500 | N/A | Structural | 2013 | North Indian River Lagoon | 28.64083 | -80.82277 | 2002 | Design Calcs | yes | 198.8176 | 1933.9191
3185 | Natural Lands | North IRL | A | IR1-5 | 0.35 | 0.47 | 0.13988 | 6.6145 | 0.8813 | 0.92525 | 0.12328 | 4200 | Upland Hardwood Forest | TV-02 | Chain of Lakes Regional Stormwater Pond | 340.0567 | City of Titusville | Brevard County/ Parrish Medical Center (PMC)/ Brevard Community College (BCC)/ SJRWMD | Chain of Lakes Regional Stormwater Pond | Construction of a regional park featuring wetlands, treatment ponds, and recreational features. (BC-005, BC-006, BC-002) | Regional Stormwater Treatment | Completed | 2010 | 360 | 160 | A | 340 | $3,521,489 | $15,620 | City/ Brevard County/ SJRWMD/ PMC/ BCC | City - $1,210,013/ County - $1,910,709/ SJRWMD - $577,145/ PMC - $350,000/ BCC - $217,500 | N/A | Structural | 2013 | North Indian River Lagoon | 28.64083 | -80.82277 | 2002 | Design Calcs | yes | 99.8537 | 566.0809
3186 | Natural Lands | North IRL | A | IR1-5 | 0.35 | 0.47 | 0.61776 | 3.8861 | 0.48217 | 2.4007 | 0.29786 | 4200 | Upland Hardwood Forest | TV-02 | Chain of Lakes Regional Stormwater Pond | 340.0567 | City of Titusville | Brevard County/ Parrish Medical Center (PMC)/ Brevard Community College (BCC)/ SJRWMD | Chain of Lakes Regional Stormwater Pond | Construction of a regional park featuring wetlands, treatment ponds, and recreational features. (BC-005, BC-006, BC-002) | Regional Stormwater Treatment | Completed | 2010 | 360 | 160 | A | 340 | $3,521,489 | $15,620 | City/ Brevard County/ SJRWMD/ PMC/ BCC | City - $1,210,013/ County - $1,910,709/ SJRWMD - $577,145/ PMC - $350,000/ BCC - $217,500 | N/A | Structural | 2013 | North Indian River Lagoon | 28.64083 | -80.82277 | 2002 | Design Calcs | yes | 200 | 2500
3187 | City of Titusville | North IRL | A | IR1-5 | 0.35 | 0.47 | 0.61776 | 7.514 | 1.0173 | 4.6419 | 0.62843 | 1700 | Institutional (Educational,religious,health and military facilities) | TV-02 | Chain of Lakes Regional Stormwater Pond | 340.0567 | City of Titusville | Brevard County/ Parrish Medical Center (PMC)/ Brevard Community College (BCC)/ SJRWMD | Chain of Lakes Regional Stormwater Pond | Construction of a regional park featuring wetlands, treatment ponds, and recreational features. (BC-005, BC-006, BC-002) | Regional Stormwater Treatment | Completed | 2010 | 360 | 160 | A | 340 | $3,521,489 | $15,620 | City/ Brevard County/ SJRWMD/ PMC/ BCC | City - $1,210,013/ County - $1,910,709/ SJRWMD - $577,145/ PMC - $350,000/ BCC - $217,500 | N/A | Structural | 2013 | North Indian River Lagoon | 28.64083 | -80.82277 | 2002 | Design Calcs | yes | 200 | 2500
3188 | City of Titusville | North IRL | A | IR1-5 | 0.35 | 0.47 | 0.61776 | 7.5615 | 1.0245 | 4.6712 | 0.6329 | 1740 | Medical and Health Care | TV-02 | Chain of Lakes Regional Stormwater Pond | 340.0567 | City of Titusville | Brevard County/ Parrish Medical Center (PMC)/ Brevard Community College (BCC)/ SJRWMD | Chain of Lakes Regional Stormwater Pond | Construction of a regional park featuring wetlands, treatment ponds, and recreational features. (BC-005, BC-006, BC-002) | Regional Stormwater Treatment | Completed | 2010 | 360 | 160 | A | 340 | $3,521,489 | $15,620 | City/ Brevard County/ SJRWMD/ PMC/ BCC | City - $1,210,013/ County - $1,910,709/ SJRWMD - $577,145/ PMC - $350,000/ BCC - $217,500 | N/A | Structural | 2013 | North Indian River Lagoon | 28.64083 | -80.82277 | 2002 | Design Calcs | yes | 200 | 2500
3189 | City of Titusville | North IRL | A | IR1-5 | 0.35 | 0.47 | 0.1733 | 7.4587 | 1.0068 | 1.2926 | 0.17448 | 1100 | Residential, Low Density-Less than two dwelling units/acre | TV-02 | Chain of Lakes Regional Stormwater Pond | 340.0567 | City of Titusville | Brevard County/ Parrish Medical Center (PMC)/ Brevard Community College (BCC)/ SJRWMD | Chain of Lakes Regional Stormwater Pond | Construction of a regional park featuring wetlands, treatment ponds, and recreational features. (BC-005, BC-006, BC-002) | Regional Stormwater Treatment | Completed | 2010 | 360 | 160 | A | 340 | $3,521,489 | $15,620 | City/ Brevard County/ SJRWMD/ PMC/ BCC | City - $1,210,013/ County - $1,910,709/ SJRWMD - $577,145/ PMC - $350,000/ BCC - $217,500 | N/A | Structural | 2013 | North Indian River Lagoon | 28.64083 | -80.82277 | 2002 | Design Calcs | yes | 127.6245 | 701.3209
3190 | City of Titusville | North IRL | A | IR1-5 | 0.35 | 0.47 | 0.44446 | 7.4587 | 1.0068 | 3.3151 | 0.4475 | 1700 | Institutional (Educational,religious,health and military facilities) | TV-02 | Chain of Lakes Regional Stormwater Pond | 340.0567 | City of Titusville | Brevard County/ Parrish Medical Center (PMC)/ Brevard Community College (BCC)/ SJRWMD | Chain of Lakes Regional Stormwater Pond | Construction of a regional park featuring wetlands, treatment ponds, and recreational features. (BC-005, BC-006, BC-002) | Regional Stormwater Treatment | Completed | 2010 | 360 | 160 | A | 340 | $3,521,489 | $15,620 | City/ Brevard County/ SJRWMD/ PMC/ BCC | City - $1,210,013/ County - $1,910,709/ SJRWMD - $577,145/ PMC - $350,000/ BCC - $217,500 | N/A | Structural | 2013 | North Indian River Lagoon | 28.64083 | -80.82277 | 2002 | Design Calcs | yes | 172.4416 | 1798.6791
3191 | Natural Lands | North IRL | A | IR1-5 | 0.35 | 0.47 | 0.50289 | 1.4188 | 0.15226 | 0.71351 | 0.076569 | 4200 | Upland Hardwood Forest | TV-02 | Chain of Lakes Regional Stormwater Pond | 340.0567 | City of Titusville | Brevard County/ Parrish Medical Center (PMC)/ Brevard Community College (BCC)/ SJRWMD | Chain of Lakes Regional Stormwater Pond | Construction of a regional park featuring wetlands, treatment ponds, and recreational features. (BC-005, BC-006, BC-002) | Regional Stormwater Treatment | Completed | 2010 | 360 | 160 | A | 340 | $3,521,489 | $15,620 | City/ Brevard County/ SJRWMD/ PMC/ BCC | City - $1,210,013/ County - $1,910,709/ SJRWMD - $577,145/ PMC - $350,000/ BCC - $217,500 | N/A | Structural | 2013 | North Indian River Lagoon | 28.64083 | -80.82277 | 2002 | Design Calcs | yes | 186.6669 | 2035.1384
3192 | Natural Lands | North IRL | A | IR1-5 | 0.35 | 0.47 | 0.11487 | 1.4188 | 0.15226 | 0.16298 | 0.01749 | 5300 | Reservoirs | TV-02 | Chain of Lakes Regional Stormwater Pond | 340.0567 | City of Titusville | Brevard County/ Parrish Medical Center (PMC)/ Brevard Community College (BCC)/ SJRWMD | Chain of Lakes Regional Stormwater Pond | Construction of a regional park featuring wetlands, treatment ponds, and recreational features. (BC-005, BC-006, BC-002) | Regional Stormwater Treatment | Completed | 2010 | 360 | 160 | A | 340 | $3,521,489 | $15,620 | City/ Brevard County/ SJRWMD/ PMC/ BCC | City - $1,210,013/ County - $1,910,709/ SJRWMD - $577,145/ PMC - $350,000/ BCC - $217,500 | N/A | Structural | 2013 | North Indian River Lagoon | 28.64083 | -80.82277 | 2002 | Design Calcs | yes | 93.8252 | 464.8616
3193 | City of Titusville | North IRL | A | IR1-5 | 0.35 | 0.47 | 0.56903 | 7.4214 | 0.9993 | 4.223 | 0.56863 | 1700 | Institutional (Educational,religious,health and military facilities) | TV-02 | Chain of Lakes Regional Stormwater Pond | 340.0567 | City of Titusville | Brevard County/ Parrish Medical Center (PMC)/ Brevard Community College (BCC)/ SJRWMD | Chain of Lakes Regional Stormwater Pond | Construction of a regional park featuring wetlands, treatment ponds, and recreational features. (BC-005, BC-006, BC-002) | Regional Stormwater Treatment | Completed | 2010 | 360 | 160 | A | 340 | $3,521,489 | $15,620 | City/ Brevard County/ SJRWMD/ PMC/ BCC | City - $1,210,013/ County - $1,910,709/ SJRWMD - $577,145/ PMC - $350,000/ BCC - $217,500 | N/A | Structural | 2013 | North Indian River Lagoon | 28.64083 | -80.82277 | 2002 | Design Calcs | yes | 189.1743 | 2302.794
3194 | City of Titusville | North IRL | A | IR1-5 | 0.35 | 0.47 | 0.048731 | 7.4214 | 0.9993 | 0.36165 | 0.048696 | 1700 | Institutional (Educational,religious,health and military facilities) | TV-02 | Chain of Lakes Regional Stormwater Pond | 340.0567 | City of Titusville | Brevard County/ Parrish Medical Center (PMC)/ Brevard Community College (BCC)/ SJRWMD | Chain of Lakes Regional Stormwater Pond | Construction of a regional park featuring wetlands, treatment ponds, and recreational features. (BC-005, BC-006, BC-002) | Regional Stormwater Treatment | Completed | 2010 | 360 | 160 | A | 340 | $3,521,489 | $15,620 | City/ Brevard County/ SJRWMD/ PMC/ BCC | City - $1,210,013/ County - $1,910,709/ SJRWMD - $577,145/ PMC - $350,000/ BCC - $217,500 | N/A | Structural | 2013 | North Indian River Lagoon | 28.64083 | -80.82277 | 2002 | Design Calcs | yes | 72.866 | 197.206
3195 | FDOT District 5 | North IRL | A | IR1-5 | 0.35 | 0.47 | 0.0016707 | 7.7794 | 1.0484 | 0.012997 | 0.0017515 | 1740 | Medical and Health Care | TV-02 | Chain of Lakes Regional Stormwater Pond | 340.0567 | City of Titusville | Brevard County/ Parrish Medical Center (PMC)/ Brevard Community College (BCC)/ SJRWMD | Chain of Lakes Regional Stormwater Pond | Construction of a regional park featuring wetlands, treatment ponds, and recreational features. (BC-005, BC-006, BC-002) | Regional Stormwater Treatment | Completed | 2010 | 360 | 160 | A | 340 | $3,521,489 | $15,620 | City/ Brevard County/ SJRWMD/ PMC/ BCC | City - $1,210,013/ County - $1,910,709/ SJRWMD - $577,145/ PMC - $350,000/ BCC - $217,500 | N/A | Structural | 2013 | North Indian River Lagoon | 28.64083 | -80.82277 | 2002 | Design Calcs | yes | 63.1644 | 6.7612
3196 | City of Titusville | North IRL | A | IR1-5 | 0.35 | 0.47 | 0.40227 | 7.7794 | 1.0484 | 3.1295 | 0.42173 | 1740 | Medical and Health Care | TV-02 | Chain of Lakes Regional Stormwater Pond | 340.0567 | City of Titusville | Brevard County/ Parrish Medical Center (PMC)/ Brevard Community College (BCC)/ SJRWMD | Chain of Lakes Regional Stormwater Pond | Construction of a regional park featuring wetlands, treatment ponds, and recreational features. (BC-005, BC-006, BC-002) | Regional Stormwater Treatment | Completed | 2010 | 360 | 160 | A | 340 | $3,521,489 | $15,620 | City/ Brevard County/ SJRWMD/ PMC/ BCC | City - $1,210,013/ County - $1,910,709/ SJRWMD - $577,145/ PMC - $350,000/ BCC - $217,500 | N/A | Structural | 2013 | North Indian River Lagoon | 28.64083 | -80.82277 | 2002 | Design Calcs | yes | 263.4288 | 1627.9469
3197 | City of Titusville | North IRL | A | IR1-5 | 0.35 | 0.47 | 0.61776 | 7.5642 | 1.0265 | 4.6729 | 0.6341 | 1710 | Educational Facilities | TV-02 | Chain of Lakes Regional Stormwater Pond | 340.0567 | City of Titusville | Brevard County/ Parrish Medical Center (PMC)/ Brevard Community College (BCC)/ SJRWMD | Chain of Lakes Regional Stormwater Pond | Construction of a regional park featuring wetlands, treatment ponds, and recreational features. (BC-005, BC-006, BC-002) | Regional Stormwater Treatment | Completed | 2010 | 360 | 160 | A | 340 | $3,521,489 | $15,620 | City/ Brevard County/ SJRWMD/ PMC/ BCC | City - $1,210,013/ County - $1,910,709/ SJRWMD - $577,145/ PMC - $350,000/ BCC - $217,500 | N/A | Structural | 2013 | North Indian River Lagoon | 28.64083 | -80.82277 | 2002 | Design Calcs | yes | 200 | 2500
3198 | City of Titusville | North IRL | A | IR1-5 | 0.35 | 0.47 | 0.26237 | 0 | 0 | 0 | 0 | 1700 | Institutional (Educational,religious,health and military facilities) | TV-02 | Chain of Lakes Regional Stormwater Pond | 340.0567 | City of Titusville | Brevard County/ Parrish Medical Center (PMC)/ Brevard Community College (BCC)/ SJRWMD | Chain of Lakes Regional Stormwater Pond | Construction of a regional park featuring wetlands, treatment ponds, and recreational features. (BC-005, BC-006, BC-002) | Regional Stormwater Treatment | Completed | 2010 | 360 | 160 | A | 340 | $3,521,489 | $15,620 | City/ Brevard County/ SJRWMD/ PMC/ BCC | City - $1,210,013/ County - $1,910,709/ SJRWMD - $577,145/ PMC - $350,000/ BCC - $217,500 | N/A | Structural | 2013 | North Indian River Lagoon | 28.64083 | -80.82277 | 2002 | Design Calcs | yes | 196.2818 | 1061.7565
3199 | Natural Lands | North IRL | A | IR1-5 | 0.35 | 0.47 | 0.35522 | 0 | 0 | 0 | 0 | 5300 | Reservoirs | TV-02 | Chain of Lakes Regional Stormwater Pond | 340.0567 | City of Titusville | Brevard County/ Parrish Medical Center (PMC)/ Brevard Community College (BCC)/ SJRWMD | Chain of Lakes Regional Stormwater Pond | Construction of a regional park featuring wetlands, treatment ponds, and recreational features. (BC-005, BC-006, BC-002) | Regional Stormwater Treatment | Completed | 2010 | 360 | 160 | A | 340 | $3,521,489 | $15,620 | City/ Brevard County/ SJRWMD/ PMC/ BCC | City - $1,210,013/ County - $1,910,709/ SJRWMD - $577,145/ PMC - $350,000/ BCC - $217,500 | N/A | Structural | 2013 | North Indian River Lagoon | 28.64083 | -80.82277 | 2002 | Design Calcs | yes | 148.1058 | 1437.5172
3200 | Natural Lands | North IRL | A | IR1-5 | 0.35 | 0.47 | 0.00017946 | 0 | 0 | 0 | 0 | 5300 | Reservoirs | TV-02 | Chain of Lakes Regional Stormwater Pond | 340.0567 | City of Titusville | Brevard County/ Parrish Medical Center (PMC)/ Brevard Community College (BCC)/ SJRWMD | Chain of Lakes Regional Stormwater Pond | Construction of a regional park featuring wetlands, treatment ponds, and recreational features. (BC-005, BC-006, BC-002) | Regional Stormwater Treatment | Completed | 2010 | 360 | 160 | A | 340 | $3,521,489 | $15,620 | City/ Brevard County/ SJRWMD/ PMC/ BCC | City - $1,210,013/ County - $1,910,709/ SJRWMD - $577,145/ PMC - $350,000/ BCC - $217,500 | N/A | Structural | 2013 | North Indian River Lagoon | 28.64083 | -80.82277 | 2002 | Design Calcs | yes | 4.1256 | 0.72625
3201 | City of Titusville | North IRL | A | IR1-5 | 0.35 | 0.47 | 0.61776 | 7.433 | 1.0009 | 4.5918 | 0.61831 | 1700 | Institutional (Educational,religious,health and military facilities) | TV-02 | Chain of Lakes Regional Stormwater Pond | 340.0567 | City of Titusville | Brevard County/ Parrish Medical Center (PMC)/ Brevard Community College (BCC)/ SJRWMD | Chain of Lakes Regional Stormwater Pond | Construction of a regional park featuring wetlands, treatment ponds, and recreational features. (BC-005, BC-006, BC-002) | Regional Stormwater Treatment | Completed | 2010 | 360 | 160 | A | 340 | $3,521,489 | $15,620 | City/ Brevard County/ SJRWMD/ PMC/ BCC | City - $1,210,013/ County - $1,910,709/ SJRWMD - $577,145/ PMC - $350,000/ BCC - $217,500 | N/A | Structural | 2013 | North Indian River Lagoon | 28.64083 | -80.82277 | 2002 | Design Calcs | yes | 200 | 2500
3202 | City of Titusville | North IRL | A | IR1-5 | 0.35 | 0.47 | 0.022296 | 0.12228 | 0.01164 | 0.0027263 | 0.00025952 | 1700 | Institutional (Educational,religious,health and military facilities) | TV-02 | Chain of Lakes Regional Stormwater Pond | 340.0567 | City of Titusville | Brevard County/ Parrish Medical Center (PMC)/ Brevard Community College (BCC)/ SJRWMD | Chain of Lakes Regional Stormwater Pond | Construction of a regional park featuring wetlands, treatment ponds, and recreational features. (BC-005, BC-006, BC-002) | Regional Stormwater Treatment | Completed | 2010 | 360 | 160 | A | 340 | $3,521,489 | $15,620 | City/ Brevard County/ SJRWMD/ PMC/ BCC | City - $1,210,013/ County - $1,910,709/ SJRWMD - $577,145/ PMC - $350,000/ BCC - $217,500 | N/A | Structural | 2013 | North Indian River Lagoon | 28.64083 | -80.82277 | 2002 | Design Calcs | yes | 58.3115 | 90.2272
3203 | City of Titusville | North IRL | A | IR1-5 | 0.35 | 0.47 | 0.29227 | 0.12228 | 0.01164 | 0.035738 | 0.003402 | 1700 | Institutional (Educational,religious,health and military facilities) | TV-02 | Chain of Lakes Regional Stormwater Pond | 340.0567 | City of Titusville | Brevard County/ Parrish Medical Center (PMC)/ Brevard Community College (BCC)/ SJRWMD | Chain of Lakes Regional Stormwater Pond | Construction of a regional park featuring wetlands, treatment ponds, and recreational features. (BC-005, BC-006, BC-002) | Regional Stormwater Treatment | Completed | 2010 | 360 | 160 | A | 340 | $3,521,489 | $15,620 | City/ Brevard County/ SJRWMD/ PMC/ BCC | City - $1,210,013/ County - $1,910,709/ SJRWMD - $577,145/ PMC - $350,000/ BCC - $217,500 | N/A | Structural | 2013 | North Indian River Lagoon | 28.64083 | -80.82277 | 2002 | Design Calcs | yes | 151.0348 | 1182.7665
3204 | Natural Lands | North IRL | A | IR1-5 | 0.35 | 0.47 | 0.3032 | 0.12228 | 0.01164 | 0.037075 | 0.0035292 | 5300 | Reservoirs | TV-02 | Chain of Lakes Regional Stormwater Pond | 340.0567 | City of Titusville | Brevard County/ Parrish Medical Center (PMC)/ Brevard Community College (BCC)/ SJRWMD | Chain of Lakes Regional Stormwater Pond | Construction of a regional park featuring wetlands, treatment ponds, and recreational features. (BC-005, BC-006, BC-002) | Regional Stormwater Treatment | Completed | 2010 | 360 | 160 | A | 340 | $3,521,489 | $15,620 | City/ Brevard County/ SJRWMD/ PMC/ BCC | City - $1,210,013/ County - $1,910,709/ SJRWMD - $577,145/ PMC - $350,000/ BCC - $217,500 | N/A | Structural | 2013 | North Indian River Lagoon | 28.64083 | -80.82277 | 2002 | Design Calcs | yes | 150.7853 | 1227.0063
3205 | City of Titusville | North IRL | A | IR1-5 | 0.35 | 0.47 | 0.1886 | 7.4464 | 1.0027 | 1.4044 | 0.18911 | 1700 | Institutional (Educational,religious,health and military facilities) | TV-02 | Chain of Lakes Regional Stormwater Pond | 340.0567 | City of Titusville | Brevard County/ Parrish Medical Center (PMC)/ Brevard Community College (BCC)/ SJRWMD | Chain of Lakes Regional Stormwater Pond | Construction of a regional park featuring wetlands, treatment ponds, and recreational features. (BC-005, BC-006, BC-002) | Regional Stormwater Treatment | Completed | 2010 | 360 | 160 | A | 340 | $3,521,489 | $15,620 | City/ Brevard County/ SJRWMD/ PMC/ BCC | City - $1,210,013/ County - $1,910,709/ SJRWMD - $577,145/ PMC - $350,000/ BCC - $217,500 | N/A | Structural | 2013 | North Indian River Lagoon | 28.64083 | -80.82277 | 2002 | Design Calcs | yes | 130.608 | 763.2447
3206 | City of Titusville | North IRL | A | IR1-5 | 0.35 | 0.47 | 0.42916 | 7.4464 | 1.0027 | 3.1957 | 0.43032 | 1700 | Institutional (Educational,religious,health and military facilities) | TV-02 | Chain of Lakes Regional Stormwater Pond | 340.0567 | City of Titusville | Brevard County/ Parrish Medical Center (PMC)/ Brevard Community College (BCC)/ SJRWMD | Chain of Lakes Regional Stormwater Pond | Construction of a regional park featuring wetlands, treatment ponds, and recreational features. (BC-005, BC-006, BC-002) | Regional Stormwater Treatment | Completed | 2010 | 360 | 160 | A | 340 | $3,521,489 | $15,620 | City/ Brevard County/ SJRWMD/ PMC/ BCC | City - $1,210,013/ County - $1,910,709/ SJRWMD - $577,145/ PMC - $350,000/ BCC - $217,500 | N/A | Structural | 2013 | North Indian River Lagoon | 28.64083 | -80.82277 | 2002 | Design Calcs | yes | 169.4702 | 1736.7553
3207 | City of Titusville | North IRL | A | IR1-5 | 0.35 | 0.47 | 0.064129 | 7.6833 | 1.1722 | 0.49272 | 0.075173 | 1700 | Institutional (Educational,religious,health and military facilities) | TV-02 | Chain of Lakes Regional Stormwater Pond | 340.0567 | City of Titusville | Brevard County/ Parrish Medical Center (PMC)/ Brevard Community College (BCC)/ SJRWMD | Chain of Lakes Regional Stormwater Pond | Construction of a regional park featuring wetlands, treatment ponds, and recreational features. (BC-005, BC-006, BC-002) | Regional Stormwater Treatment | Completed | 2010 | 360 | 160 | A | 340 | $3,521,489 | $15,620 | City/ Brevard County/ SJRWMD/ PMC/ BCC | City - $1,210,013/ County - $1,910,709/ SJRWMD - $577,145/ PMC - $350,000/ BCC - $217,500 | N/A | Structural | 2013 | North Indian River Lagoon | 28.64083 | -80.82277 | 2002 | Design Calcs | yes | 86.3723 | 259.5224
3208 | Natural Lands | North IRL | A | IR1-5 | 0.35 | 0.47 | 0.16015 | 7.6833 | 1.1722 | 1.2305 | 0.18773 | 4340 | Hardwood Conifer Mixed | TV-02 | Chain of Lakes Regional Stormwater Pond | 340.0567 | City of Titusville | Brevard County/ Parrish Medical Center (PMC)/ Brevard Community College (BCC)/ SJRWMD | Chain of Lakes Regional Stormwater Pond | Construction of a regional park featuring wetlands, treatment ponds, and recreational features. (BC-005, BC-006, BC-002) | Regional Stormwater Treatment | Completed | 2010 | 360 | 160 | A | 340 | $3,521,489 | $15,620 | City/ Brevard County/ SJRWMD/ PMC/ BCC | City - $1,210,013/ County - $1,910,709/ SJRWMD - $577,145/ PMC - $350,000/ BCC - $217,500 | N/A | Structural | 2013 | North Indian River Lagoon | 28.64083 | -80.82277 | 2002 | Design Calcs | yes | 114.889 | 648.101
3209 | City of Titusville | North IRL | A | IR1-5 | 0.35 | 0.47 | 0.61776 | 7.4604 | 1.0046 | 4.6088 | 0.62062 | 1710 | Educational Facilities | TV-02 | Chain of Lakes Regional Stormwater Pond | 340.0567 | City of Titusville | Brevard County/ Parrish Medical Center (PMC)/ Brevard Community College (BCC)/ SJRWMD | Chain of Lakes Regional Stormwater Pond | Construction of a regional park featuring wetlands, treatment ponds, and recreational features. (BC-005, BC-006, BC-002) | Regional Stormwater Treatment | Completed | 2010 | 360 | 160 | A | 340 | $3,521,489 | $15,620 | City/ Brevard County/ SJRWMD/ PMC/ BCC | City - $1,210,013/ County - $1,910,709/ SJRWMD - $577,145/ PMC - $350,000/ BCC - $217,500 | N/A | Structural | 2013 | North Indian River Lagoon | 28.64083 | -80.82277 | 2002 | Design Calcs | yes | 200 | 2500
3210 | City of Titusville | North IRL | A | IR1-5 | 0.35 | 0.47 | 0.61776 | 7.5139 | 1.0159 | 4.6418 | 0.62757 | 1710 | Educational Facilities | TV-02 | Chain of Lakes Regional Stormwater Pond | 340.0567 | City of Titusville | Brevard County/ Parrish Medical Center (PMC)/ Brevard Community College (BCC)/ SJRWMD | Chain of Lakes Regional Stormwater Pond | Construction of a regional park featuring wetlands, treatment ponds, and recreational features. (BC-005, BC-006, BC-002) | Regional Stormwater Treatment | Completed | 2010 | 360 | 160 | A | 340 | $3,521,489 | $15,620 | City/ Brevard County/ SJRWMD/ PMC/ BCC | City - $1,210,013/ County - $1,910,709/ SJRWMD - $577,145/ PMC - $350,000/ BCC - $217,500 | N/A | Structural | 2013 | North Indian River Lagoon | 28.64083 | -80.82277 | 2002 | Design Calcs | yes | 200 | 2500
3211 | City of Titusville | North IRL | A | IR1-5 | 0.35 | 0.47 | 0.12566 | 7.6012 | 1.0364 | 0.95517 | 0.13024 | 1100 | Residential, Low Density-Less than two dwelling units/acre | TV-02 | Chain of Lakes Regional Stormwater Pond | 340.0567 | City of Titusville | Brevard County/ Parrish Medical Center (PMC)/ Brevard Community College (BCC)/ SJRWMD | Chain of Lakes Regional Stormwater Pond | Construction of a regional park featuring wetlands, treatment ponds, and recreational features. (BC-005, BC-006, BC-002) | Regional Stormwater Treatment | Completed | 2010 | 360 | 160 | A | 340 | $3,521,489 | $15,620 | City/ Brevard County/ SJRWMD/ PMC/ BCC | City - $1,210,013/ County - $1,910,709/ SJRWMD - $577,145/ PMC - $350,000/ BCC - $217,500 | N/A | Structural | 2013 | North Indian River Lagoon | 28.64083 | -80.82277 | 2002 | Design Calcs | yes | 120.8415 | 508.5311
3212 | City of Titusville | North IRL | A | IR1-5 | 0.35 | 0.47 | 0.48708 | 7.6012 | 1.0364 | 3.7024 | 0.50482 | 1700 | Institutional (Educational,religious,health and military facilities) | TV-02 | Chain of Lakes Regional Stormwater Pond | 340.0567 | City of Titusville | Brevard County/ Parrish Medical Center (PMC)/ Brevard Community College (BCC)/ SJRWMD | Chain of Lakes Regional Stormwater Pond | Construction of a regional park featuring wetlands, treatment ponds, and recreational features. (BC-005, BC-006, BC-002) | Regional Stormwater Treatment | Completed | 2010 | 360 | 160 | A | 340 | $3,521,489 | $15,620 | City/ Brevard County/ SJRWMD/ PMC/ BCC | City - $1,210,013/ County - $1,910,709/ SJRWMD - $577,145/ PMC - $350,000/ BCC - $217,500 | N/A | Structural | 2013 | North Indian River Lagoon | 28.64083 | -80.82277 | 2002 | Design Calcs | yes | 178.0845 | 1971.1559
3213 | City of Titusville | North IRL | A | IR1-5 | 0.35 | 0.47 | 0.17475 | 8.5987 | 1.1422 | 1.5026 | 0.19961 | 1740 | Medical and Health Care | TV-02 | Chain of Lakes Regional Stormwater Pond | 340.0567 | City of Titusville | Brevard County/ Parrish Medical Center (PMC)/ Brevard Community College (BCC)/ SJRWMD | Chain of Lakes Regional Stormwater Pond | Construction of a regional park featuring wetlands, treatment ponds, and recreational features. (BC-005, BC-006, BC-002) | Regional Stormwater Treatment | Completed | 2010 | 360 | 160 | A | 340 | $3,521,489 | $15,620 | City/ Brevard County/ SJRWMD/ PMC/ BCC | City - $1,210,013/ County - $1,910,709/ SJRWMD - $577,145/ PMC - $350,000/ BCC - $217,500 | N/A | Structural | 2013 | North Indian River Lagoon | 28.64083 | -80.82277 | 2002 | Design Calcs | yes | 135.6182 | 707.1944
3214 | City of Titusville | North IRL | A | IR1-5 | 0.35 | 0.47 | 0.61776 | 7.449 | 1.0031 | 4.6017 | 0.61965 | 1710 | Educational Facilities | TV-02 | Chain of Lakes Regional Stormwater Pond | 340.0567 | City of Titusville | Brevard County/ Parrish Medical Center (PMC)/ Brevard Community College (BCC)/ SJRWMD | Chain of Lakes Regional Stormwater Pond | Construction of a regional park featuring wetlands, treatment ponds, and recreational features. (BC-005, BC-006, BC-002) | Regional Stormwater Treatment | Completed | 2010 | 360 | 160 | A | 340 | $3,521,489 | $15,620 | City/ Brevard County/ SJRWMD/ PMC/ BCC | City - $1,210,013/ County - $1,910,709/ SJRWMD - $577,145/ PMC - $350,000/ BCC - $217,500 | N/A | Structural | 2013 | North Indian River Lagoon | 28.64083 | -80.82277 | 2002 | Design Calcs | yes | 200 | 2500
3215 | City of Titusville | North IRL | A | IR1-5 | 0.35 | 0.47 | 0.61776 | 7.5962 | 1.0327 | 4.6926 | 0.63795 | 1710 | Educational Facilities | TV-02 | Chain of Lakes Regional Stormwater Pond | 340.0567 | City of Titusville | Brevard County/ Parrish Medical Center (PMC)/ Brevard Community College (BCC)/ SJRWMD | Chain of Lakes Regional Stormwater Pond | Construction of a regional park featuring wetlands, treatment ponds, and recreational features. (BC-005, BC-006, BC-002) | Regional Stormwater Treatment | Completed | 2010 | 360 | 160 | A | 340 | $3,521,489 | $15,620 | City/ Brevard County/ SJRWMD/ PMC/ BCC | City - $1,210,013/ County - $1,910,709/ SJRWMD - $577,145/ PMC - $350,000/ BCC - $217,500 | N/A | Structural | 2013 | North Indian River Lagoon | 28.64083 | -80.82277 | 2002 | Design Calcs | yes | 200 | 2500
3216 | City of Titusville | North IRL | A | IR1-5 | 0.35 | 0.47 | 0.61776 | 7.5447 | 1.024 | 4.6609 | 0.63257 | 1700 | Institutional (Educational,religious,health and military facilities) | TV-02 | Chain of Lakes Regional Stormwater Pond | 340.0567 | City of Titusville | Brevard County/ Parrish Medical Center (PMC)/ Brevard Community College (BCC)/ SJRWMD | Chain of Lakes Regional Stormwater Pond | Construction of a regional park featuring wetlands, treatment ponds, and recreational features. (BC-005, BC-006, BC-002) | Regional Stormwater Treatment | Completed | 2010 | 360 | 160 | A | 340 | $3,521,489 | $15,620 | City/ Brevard County/ SJRWMD/ PMC/ BCC | City - $1,210,013/ County - $1,910,709/ SJRWMD - $577,145/ PMC - $350,000/ BCC - $217,500 | N/A | Structural | 2013 | North Indian River Lagoon | 28.64083 | -80.82277 | 2002 | Design Calcs | yes | 200 | 2500
3217 | City of Titusville | North IRL | A | IR1-5 | 0.35 | 0.47 | 0.61776 | 7.4607 | 1.0053 | 4.6089 | 0.62104 | 1700 | Institutional (Educational,religious,health and military facilities) | TV-02 | Chain of Lakes Regional Stormwater Pond | 340.0567 | City of Titusville | Brevard County/ Parrish Medical Center (PMC)/ Brevard Community College (BCC)/ SJRWMD | Chain of Lakes Regional Stormwater Pond | Construction of a regional park featuring wetlands, treatment ponds, and recreational features. (BC-005, BC-006, BC-002) | Regional Stormwater Treatment | Completed | 2010 | 360 | 160 | A | 340 | $3,521,489 | $15,620 | City/ Brevard County/ SJRWMD/ PMC/ BCC | City - $1,210,013/ County - $1,910,709/ SJRWMD - $577,145/ PMC - $350,000/ BCC - $217,500 | N/A | Structural | 2013 | North Indian River Lagoon | 28.64083 | -80.82277 | 2002 | Design Calcs | yes | 200 | 2500
3218 | City of Titusville | North IRL | A | IR1-5 | 0.35 | 0.47 | 0.26181 | 10.1911 | 1.3573 | 2.6681 | 0.35536 | 1710 | Educational Facilities | TV-02 | Chain of Lakes Regional Stormwater Pond | 340.0567 | City of Titusville | Brevard County/ Parrish Medical Center (PMC)/ Brevard Community College (BCC)/ SJRWMD | Chain of Lakes Regional Stormwater Pond | Construction of a regional park featuring wetlands, treatment ponds, and recreational features. (BC-005, BC-006, BC-002) | Regional Stormwater Treatment | Completed | 2010 | 360 | 160 | A | 340 | $3,521,489 | $15,620 | City/ Brevard County/ SJRWMD/ PMC/ BCC | City - $1,210,013/ County - $1,910,709/ SJRWMD - $577,145/ PMC - $350,000/ BCC - $217,500 | N/A | Structural | 2013 | North Indian River Lagoon | 28.64083 | -80.82277 | 2002 | Design Calcs | yes | 142.4509 | 1059.5119
3219 | City of Titusville | North IRL | A | IR1-5 | 0.35 | 0.47 | 0.61776 | 7.5772 | 1.0305 | 4.6809 | 0.63663 | 1700 | Institutional (Educational,religious,health and military facilities) | TV-02 | Chain of Lakes Regional Stormwater Pond | 340.0567 | City of Titusville | Brevard County/ Parrish Medical Center (PMC)/ Brevard Community College (BCC)/ SJRWMD | Chain of Lakes Regional Stormwater Pond | Construction of a regional park featuring wetlands, treatment ponds, and recreational features. (BC-005, BC-006, BC-002) | Regional Stormwater Treatment | Completed | 2010 | 360 | 160 | A | 340 | $3,521,489 | $15,620 | City/ Brevard County/ SJRWMD/ PMC/ BCC | City - $1,210,013/ County - $1,910,709/ SJRWMD - $577,145/ PMC - $350,000/ BCC - $217,500 | N/A | Structural | 2013 | North Indian River Lagoon | 28.64083 | -80.82277 | 2002 | Design Calcs | yes | 200 | 2500
3220 | City of Titusville | North IRL | A | IR1-5 | 0.35 | 0.47 | 0.61776 | 7.6115 | 1.0348 | 4.7021 | 0.63924 | 1740 | Medical and Health Care | TV-02 | Chain of Lakes Regional Stormwater Pond | 340.0567 | City of Titusville | Brevard County/ Parrish Medical Center (PMC)/ Brevard Community College (BCC)/ SJRWMD | Chain of Lakes Regional Stormwater Pond | Construction of a regional park featuring wetlands, treatment ponds, and recreational features. (BC-005, BC-006, BC-002) | Regional Stormwater Treatment | Completed | 2010 | 360 | 160 | A | 340 | $3,521,489 | $15,620 | City/ Brevard County/ SJRWMD/ PMC/ BCC | City - $1,210,013/ County - $1,910,709/ SJRWMD - $577,145/ PMC - $350,000/ BCC - $217,500 | N/A | Structural | 2013 | North Indian River Lagoon | 28.64083 | -80.82277 | 2002 | Design Calcs | yes | 200 | 2500
3221 | City of Titusville | North IRL | A | IR1-5 | 0.35 | 0.47 | 0.61776 | 7.575 | 1.0296 | 4.6796 | 0.63605 | 1700 | Institutional (Educational,religious,health and military facilities) | TV-02 | Chain of Lakes Regional Stormwater Pond | 340.0567 | City of Titusville | Brevard County/ Parrish Medical Center (PMC)/ Brevard Community College (BCC)/ SJRWMD | Chain of Lakes Regional Stormwater Pond | Construction of a regional park featuring wetlands, treatment ponds, and recreational features. (BC-005, BC-006, BC-002) | Regional Stormwater Treatment | Completed | 2010 | 360 | 160 | A | 340 | $3,521,489 | $15,620 | City/ Brevard County/ SJRWMD/ PMC/ BCC | City - $1,210,013/ County - $1,910,709/ SJRWMD - $577,145/ PMC - $350,000/ BCC - $217,500 | N/A | Structural | 2013 | North Indian River Lagoon | 28.64083 | -80.82277 | 2002 | Design Calcs | yes | 200 | 2500
3222 | City of Titusville | North IRL | A | IR1-5 | 0.35 | 0.47 | 0.61776 | 7.5962 | 1.0327 | 4.6926 | 0.63795 | 1710 | Educational Facilities | TV-02 | Chain of Lakes Regional Stormwater Pond | 340.0567 | City of Titusville | Brevard County/ Parrish Medical Center (PMC)/ Brevard Community College (BCC)/ SJRWMD | Chain of Lakes Regional Stormwater Pond | Construction of a regional park featuring wetlands, treatment ponds, and recreational features. (BC-005, BC-006, BC-002) | Regional Stormwater Treatment | Completed | 2010 | 360 | 160 | A | 340 | $3,521,489 | $15,620 | City/ Brevard County/ SJRWMD/ PMC/ BCC | City - $1,210,013/ County - $1,910,709/ SJRWMD - $577,145/ PMC - $350,000/ BCC - $217,500 | N/A | Structural | 2013 | North Indian River Lagoon | 28.64083 | -80.82277 | 2002 | Design Calcs | yes | 200 | 2500
3223 | City of Titusville | North IRL | A | IR1-5 | 0.35 | 0.47 | 0.61776 | 7.4891 | 1.0088 | 4.6265 | 0.62321 | 1740 | Medical and Health Care | TV-02 | Chain of Lakes Regional Stormwater Pond | 340.0567 | City of Titusville | Brevard County/ Parrish Medical Center (PMC)/ Brevard Community College (BCC)/ SJRWMD | Chain of Lakes Regional Stormwater Pond | Construction of a regional park featuring wetlands, treatment ponds, and recreational features. (BC-005, BC-006, BC-002) | Regional Stormwater Treatment | Completed | 2010 | 360 | 160 | A | 340 | $3,521,489 | $15,620 | City/ Brevard County/ SJRWMD/ PMC/ BCC | City - $1,210,013/ County - $1,910,709/ SJRWMD - $577,145/ PMC - $350,000/ BCC - $217,500 | N/A | Structural | 2013 | North Indian River Lagoon | 28.64083 | -80.82277 | 2002 | Design Calcs | yes | 200 | 2500
3224 | City of Titusville | North IRL | A | IR1-5 | 0.35 | 0.47 | 0.61776 | 7.5445 | 1.0224 | 4.6607 | 0.63163 | 1710 | Educational Facilities | TV-02 | Chain of Lakes Regional Stormwater Pond | 340.0567 | City of Titusville | Brevard County/ Parrish Medical Center (PMC)/ Brevard Community College (BCC)/ SJRWMD | Chain of Lakes Regional Stormwater Pond | Construction of a regional park featuring wetlands, treatment ponds, and recreational features. (BC-005, BC-006, BC-002) | Regional Stormwater Treatment | Completed | 2010 | 360 | 160 | A | 340 | $3,521,489 | $15,620 | City/ Brevard County/ SJRWMD/ PMC/ BCC | City - $1,210,013/ County - $1,910,709/ SJRWMD - $577,145/ PMC - $350,000/ BCC - $217,500 | N/A | Structural | 2013 | North Indian River Lagoon | 28.64083 | -80.82277 | 2002 | Design Calcs | yes | 200 | 2500
3225 | City of Titusville | North IRL | A | IR1-5 | 0.35 | 0.47 | 0.61776 | 7.4672 | 1.0055 | 4.6129 | 0.62118 | 1710 | Educational Facilities | TV-02 | Chain of Lakes Regional Stormwater Pond | 340.0567 | City of Titusville | Brevard County/ Parrish Medical Center (PMC)/ Brevard Community College (BCC)/ SJRWMD | Chain of Lakes Regional Stormwater Pond | Construction of a regional park featuring wetlands, treatment ponds, and recreational features. (BC-005, BC-006, BC-002) | Regional Stormwater Treatment | Completed | 2010 | 360 | 160 | A | 340 | $3,521,489 | $15,620 | City/ Brevard County/ SJRWMD/ PMC/ BCC | City - $1,210,013/ County - $1,910,709/ SJRWMD - $577,145/ PMC - $350,000/ BCC - $217,500 | N/A | Structural | 2013 | North Indian River Lagoon | 28.64083 | -80.82277 | 2002 | Design Calcs | yes | 200 | 2500
3226 | City of Titusville | North IRL | A | IR1-5 | 0.35 | 0.47 | 0.61776 | 7.5749 | 1.0291 | 4.6795 | 0.63574 | 1710 | Educational Facilities | TV-02 | Chain of Lakes Regional Stormwater Pond | 340.0567 | City of Titusville | Brevard County/ Parrish Medical Center (PMC)/ Brevard Community College (BCC)/ SJRWMD | Chain of Lakes Regional Stormwater Pond | Construction of a regional park featuring wetlands, treatment ponds, and recreational features. (BC-005, BC-006, BC-002) | Regional Stormwater Treatment | Completed | 2010 | 360 | 160 | A | 340 | $3,521,489 | $15,620 | City/ Brevard County/ SJRWMD/ PMC/ BCC | City - $1,210,013/ County - $1,910,709/ SJRWMD - $577,145/ PMC - $350,000/ BCC - $217,500 | N/A | Structural | 2013 | North Indian River Lagoon | 28.64083 | -80.82277 | 2002 | Design Calcs | yes | 200 | 2500
3227 | City of Titusville | North IRL | A | IR1-5 | 0.35 | 0.47 | 0.61776 | 7.6308 | 1.0383 | 4.714 | 0.64141 | 1740 | Medical and Health Care | TV-02 | Chain of Lakes Regional Stormwater Pond | 340.0567 | City of Titusville | Brevard County/ Parrish Medical Center (PMC)/ Brevard Community College (BCC)/ SJRWMD | Chain of Lakes Regional Stormwater Pond | Construction of a regional park featuring wetlands, treatment ponds, and recreational features. (BC-005, BC-006, BC-002) | Regional Stormwater Treatment | Completed | 2010 | 360 | 160 | A | 340 | $3,521,489 | $15,620 | City/ Brevard County/ SJRWMD/ PMC/ BCC | City - $1,210,013/ County - $1,910,709/ SJRWMD - $577,145/ PMC - $350,000/ BCC - $217,500 | N/A | Structural | 2013 | North Indian River Lagoon | 28.64083 | -80.82277 | 2002 | Design Calcs | yes | 200 | 2500
3228 | City of Titusville | North IRL | A | IR1-5 | 0.35 | 0.47 | 0.52138 | 6.8067 | 0.90994 | 3.5488 | 0.47442 | 1700 | Institutional (Educational,religious,health and military facilities) | TV-02 | Chain of Lakes Regional Stormwater Pond | 340.0567 | City of Titusville | Brevard County/ Parrish Medical Center (PMC)/ Brevard Community College (BCC)/ SJRWMD | Chain of Lakes Regional Stormwater Pond | Construction of a regional park featuring wetlands, treatment ponds, and recreational features. (BC-005, BC-006, BC-002) | Regional Stormwater Treatment | Completed | 2010 | 360 | 160 | A | 340 | $3,521,489 | $15,620 | City/ Brevard County/ SJRWMD/ PMC/ BCC | City - $1,210,013/ County - $1,910,709/ SJRWMD - $577,145/ PMC - $350,000/ BCC - $217,500 | N/A | Structural | 2013 | North Indian River Lagoon | 28.64083 | -80.82277 | 2002 | Design Calcs | yes | 184.4249 | 2109.93
3229 | Natural Lands | North IRL | A | IR1-5 | 0.35 | 0.47 | 0.096388 | 6.8067 | 0.90994 | 0.65609 | 0.087707 | 4200 | Upland Hardwood Forest | TV-02 | Chain of Lakes Regional Stormwater Pond | 340.0567 | City of Titusville | Brevard County/ Parrish Medical Center (PMC)/ Brevard Community College (BCC)/ SJRWMD | Chain of Lakes Regional Stormwater Pond | Construction of a regional park featuring wetlands, treatment ponds, and recreational features. (BC-005, BC-006, BC-002) | Regional Stormwater Treatment | Completed | 2010 | 360 | 160 | A | 340 | $3,521,489 | $15,620 | City/ Brevard County/ SJRWMD/ PMC/ BCC | City - $1,210,013/ County - $1,910,709/ SJRWMD - $577,145/ PMC - $350,000/ BCC - $217,500 | N/A | Structural | 2013 | North Indian River Lagoon | 28.64083 | -80.82277 | 2002 | Design Calcs | yes | 115.6305 | 390.07
3230 | City of Titusville | North IRL | A | IR1-5 | 0.35 | 0.47 | 0.61776 | 7.5546 | 1.0245 | 4.667 | 0.63288 | 1710 | Educational Facilities | TV-02 | Chain of Lakes Regional Stormwater Pond | 340.0567 | City of Titusville | Brevard County/ Parrish Medical Center (PMC)/ Brevard Community College (BCC)/ SJRWMD | Chain of Lakes Regional Stormwater Pond | Construction of a regional park featuring wetlands, treatment ponds, and recreational features. (BC-005, BC-006, BC-002) | Regional Stormwater Treatment | Completed | 2010 | 360 | 160 | A | 340 | $3,521,489 | $15,620 | City/ Brevard County/ SJRWMD/ PMC/ BCC | City - $1,210,013/ County - $1,910,709/ SJRWMD - $577,145/ PMC - $350,000/ BCC - $217,500 | N/A | Structural | 2013 | North Indian River Lagoon | 28.64083 | -80.82277 | 2002 | Design Calcs | yes | 200 | 2500
3231 | Natural Lands | North IRL | A | IR1-5 | 0.35 | 0.47 | 0.61776 | 3.8758 | 0.48078 | 2.3943 | 0.29701 | 4200 | Upland Hardwood Forest | TV-02 | Chain of Lakes Regional Stormwater Pond | 340.0567 | City of Titusville | Brevard County/ Parrish Medical Center (PMC)/ Brevard Community College (BCC)/ SJRWMD | Chain of Lakes Regional Stormwater Pond | Construction of a regional park featuring wetlands, treatment ponds, and recreational features. (BC-005, BC-006, BC-002) | Regional Stormwater Treatment | Completed | 2010 | 360 | 160 | A | 340 | $3,521,489 | $15,620 | City/ Brevard County/ SJRWMD/ PMC/ BCC | City - $1,210,013/ County - $1,910,709/ SJRWMD - $577,145/ PMC - $350,000/ BCC - $217,500 | N/A | Structural | 2013 | North Indian River Lagoon | 28.64083 | -80.82277 | 2002 | Design Calcs | yes | 200 | 2500
3232 | City of Titusville | North IRL | A | IR1-5 | 0.35 | 0.47 | 0.032529 | 7.8133 | 1.0577 | 0.25416 | 0.034404 | 1740 | Medical and Health Care | TV-02 | Chain of Lakes Regional Stormwater Pond | 340.0567 | City of Titusville | Brevard County/ Parrish Medical Center (PMC)/ Brevard Community College (BCC)/ SJRWMD | Chain of Lakes Regional Stormwater Pond | Construction of a regional park featuring wetlands, treatment ponds, and recreational features. (BC-005, BC-006, BC-002) | Regional Stormwater Treatment | Completed | 2010 | 360 | 160 | A | 340 | $3,521,489 | $15,620 | City/ Brevard County/ SJRWMD/ PMC/ BCC | City - $1,210,013/ County - $1,910,709/ SJRWMD - $577,145/ PMC - $350,000/ BCC - $217,500 | N/A | Structural | 2013 | North Indian River Lagoon | 28.64083 | -80.82277 | 2002 | Design Calcs | yes | 55.5184 | 131.6387
3233 | City of Titusville | North IRL | A | IR1-5 | 0.35 | 0.47 | 0.43837 | 7.8133 | 1.0577 | 3.4251 | 0.46365 | 1710 | Educational Facilities | TV-02 | Chain of Lakes Regional Stormwater Pond | 340.0567 | City of Titusville | Brevard County/ Parrish Medical Center (PMC)/ Brevard Community College (BCC)/ SJRWMD | Chain of Lakes Regional Stormwater Pond | Construction of a regional park featuring wetlands, treatment ponds, and recreational features. (BC-005, BC-006, BC-002) | Regional Stormwater Treatment | Completed | 2010 | 360 | 160 | A | 340 | $3,521,489 | $15,620 | City/ Brevard County/ SJRWMD/ PMC/ BCC | City - $1,210,013/ County - $1,910,709/ SJRWMD - $577,145/ PMC - $350,000/ BCC - $217,500 | N/A | Structural | 2013 | North Indian River Lagoon | 28.64083 | -80.82277 | 2002 | Design Calcs | yes | 177.7216 | 1774.0177
3234 | City of Titusville | North IRL | A | IR1-5 | 0.35 | 0.47 | 0.11493 | 0 | 0 | 0 | 0 | 1700 | Institutional (Educational,religious,health and military facilities) | TV-02 | Chain of Lakes Regional Stormwater Pond | 340.0567 | City of Titusville | Brevard County/ Parrish Medical Center (PMC)/ Brevard Community College (BCC)/ SJRWMD | Chain of Lakes Regional Stormwater Pond | Construction of a regional park featuring wetlands, treatment ponds, and recreational features. (BC-005, BC-006, BC-002) | Regional Stormwater Treatment | Completed | 2010 | 360 | 160 | A | 340 | $3,521,489 | $15,620 | City/ Brevard County/ SJRWMD/ PMC/ BCC | City - $1,210,013/ County - $1,910,709/ SJRWMD - $577,145/ PMC - $350,000/ BCC - $217,500 | N/A | Structural | 2013 | North Indian River Lagoon | 28.64083 | -80.82277 | 2002 | Design Calcs | yes | 102.525 | 465.1009
3235 | City of Titusville | North IRL | A | IR1-5 | 0.35 | 0.47 | 0.024623 | 0 | 0 | 0 | 0 | 1700 | Institutional (Educational,religious,health and military facilities) | TV-02 | Chain of Lakes Regional Stormwater Pond | 340.0567 | City of Titusville | Brevard County/ Parrish Medical Center (PMC)/ Brevard Community College (BCC)/ SJRWMD | Chain of Lakes Regional Stormwater Pond | Construction of a regional park featuring wetlands, treatment ponds, and recreational features. (BC-005, BC-006, BC-002) | Regional Stormwater Treatment | Completed | 2010 | 360 | 160 | A | 340 | $3,521,489 | $15,620 | City/ Brevard County/ SJRWMD/ PMC/ BCC | City - $1,210,013/ County - $1,910,709/ SJRWMD - $577,145/ PMC - $350,000/ BCC - $217,500 | N/A | Structural | 2013 | North Indian River Lagoon | 28.64083 | -80.82277 | 2002 | Design Calcs | yes | 42.0479 | 99.6464
3236 | Natural Lands | North IRL | A | IR1-5 | 0.35 | 0.47 | 0.47821 | 0 | 0 | 0 | 0 | 5300 | Reservoirs | TV-02 | Chain of Lakes Regional Stormwater Pond | 340.0567 | City of Titusville | Brevard County/ Parrish Medical Center (PMC)/ Brevard Community College (BCC)/ SJRWMD | Chain of Lakes Regional Stormwater Pond | Construction of a regional park featuring wetlands, treatment ponds, and recreational features. (BC-005, BC-006, BC-002) | Regional Stormwater Treatment | Completed | 2010 | 360 | 160 | A | 340 | $3,521,489 | $15,620 | City/ Brevard County/ SJRWMD/ PMC/ BCC | City - $1,210,013/ County - $1,910,709/ SJRWMD - $577,145/ PMC - $350,000/ BCC - $217,500 | N/A | Structural | 2013 | North Indian River Lagoon | 28.64083 | -80.82277 | 2002 | Design Calcs | yes | 179.7266 | 1935.2526
3237 | City of Titusville | North IRL | A | IR1-5 | 0.35 | 0.47 | 0.61776 | 7.4283 | 1.0002 | 4.589 | 0.61792 | 1700 | Institutional (Educational,religious,health and military facilities) | TV-02 | Chain of Lakes Regional Stormwater Pond | 340.0567 | City of Titusville | Brevard County/ Parrish Medical Center (PMC)/ Brevard Community College (BCC)/ SJRWMD | Chain of Lakes Regional Stormwater Pond | Construction of a regional park featuring wetlands, treatment ponds, and recreational features. (BC-005, BC-006, BC-002) | Regional Stormwater Treatment | Completed | 2010 | 360 | 160 | A | 340 | $3,521,489 | $15,620 | City/ Brevard County/ SJRWMD/ PMC/ BCC | City - $1,210,013/ County - $1,910,709/ SJRWMD - $577,145/ PMC - $350,000/ BCC - $217,500 | N/A | Structural | 2013 | North Indian River Lagoon | 28.64083 | -80.82277 | 2002 | Design Calcs | yes | 200 | 2500
3238 | City of Titusville | North IRL | A | IR1-5 | 0.35 | 0.47 | 0.31014 | 8.9058 | 1.2716 | 2.762 | 0.39436 | 1750 | Governmental | TV-02 | Chain of Lakes Regional Stormwater Pond | 340.0567 | City of Titusville | Brevard County/ Parrish Medical Center (PMC)/ Brevard Community College (BCC)/ SJRWMD | Chain of Lakes Regional Stormwater Pond | Construction of a regional park featuring wetlands, treatment ponds, and recreational features. (BC-005, BC-006, BC-002) | Regional Stormwater Treatment | Completed | 2010 | 360 | 160 | A | 340 | $3,521,489 | $15,620 | City/ Brevard County/ SJRWMD/ PMC/ BCC | City - $1,210,013/ County - $1,910,709/ SJRWMD - $577,145/ PMC - $350,000/ BCC - $217,500 | N/A | Structural | 2013 | North Indian River Lagoon | 28.64083 | -80.82277 | 2002 | Design Calcs | yes | 151.0639 | 1255.0984
3239 | City of Titusville | North IRL | A | IR1-5 | 0.35 | 0.47 | 0.52712 | 7.6403 | 1.0241 | 4.0273 | 0.53981 | 1700 | Institutional (Educational,religious,health and military facilities) | TV-02 | Chain of Lakes Regional Stormwater Pond | 340.0567 | City of Titusville | Brevard County/ Parrish Medical Center (PMC)/ Brevard Community College (BCC)/ SJRWMD | Chain of Lakes Regional Stormwater Pond | Construction of a regional park featuring wetlands, treatment ponds, and recreational features. (BC-005, BC-006, BC-002) | Regional Stormwater Treatment | Completed | 2010 | 360 | 160 | A | 340 | $3,521,489 | $15,620 | City/ Brevard County/ SJRWMD/ PMC/ BCC | City - $1,210,013/ County - $1,910,709/ SJRWMD - $577,145/ PMC - $350,000/ BCC - $217,500 | N/A | Structural | 2013 | North Indian River Lagoon | 28.64083 | -80.82277 | 2002 | Design Calcs | yes | 185.3475 | 2133.1671
3240 | City of Titusville | North IRL | A | IR1-5 | 0.35 | 0.47 | 0.61776 | 7.549 | 1.0236 | 4.6635 | 0.63236 | 1700 | Institutional (Educational,religious,health and military facilities) | TV-02 | Chain of Lakes Regional Stormwater Pond | 340.0567 | City of Titusville | Brevard County/ Parrish Medical Center (PMC)/ Brevard Community College (BCC)/ SJRWMD | Chain of Lakes Regional Stormwater Pond | Construction of a regional park featuring wetlands, treatment ponds, and recreational features. (BC-005, BC-006, BC-002) | Regional Stormwater Treatment | Completed | 2010 | 360 | 160 | A | 340 | $3,521,489 | $15,620 | City/ Brevard County/ SJRWMD/ PMC/ BCC | City - $1,210,013/ County - $1,910,709/ SJRWMD - $577,145/ PMC - $350,000/ BCC - $217,500 | N/A | Structural | 2013 | North Indian River Lagoon | 28.64083 | -80.82277 | 2002 | Design Calcs | yes | 200 | 2500
3241 | Natural Lands | North IRL | A | IR1-5 | 0.35 | 0.47 | 0.053077 | 4.4395 | 0.47969 | 0.23563 | 0.02546 | 4200 | Upland Hardwood Forest | TV-02 | Chain of Lakes Regional Stormwater Pond | 340.0567 | City of Titusville | Brevard County/ Parrish Medical Center (PMC)/ Brevard Community College (BCC)/ SJRWMD | Chain of Lakes Regional Stormwater Pond | Construction of a regional park featuring wetlands, treatment ponds, and recreational features. (BC-005, BC-006, BC-002) | Regional Stormwater Treatment | Completed | 2010 | 360 | 160 | A | 340 | $3,521,489 | $15,620 | City/ Brevard County/ SJRWMD/ PMC/ BCC | City - $1,210,013/ County - $1,910,709/ SJRWMD - $577,145/ PMC - $350,000/ BCC - $217,500 | N/A | Structural | 2013 | North Indian River Lagoon | 28.64083 | -80.82277 | 2002 | Design Calcs | yes | 86.9913 | 214.7946
3242 | City of Titusville | North IRL | A | IR1-5 | 0.35 | 0.47 | 0.61776 | 7.5904 | 1.0326 | 4.6891 | 0.63789 | 1710 | Educational Facilities | TV-02 | Chain of Lakes Regional Stormwater Pond | 340.0567 | City of Titusville | Brevard County/ Parrish Medical Center (PMC)/ Brevard Community College (BCC)/ SJRWMD | Chain of Lakes Regional Stormwater Pond | Construction of a regional park featuring wetlands, treatment ponds, and recreational features. (BC-005, BC-006, BC-002) | Regional Stormwater Treatment | Completed | 2010 | 360 | 160 | A | 340 | $3,521,489 | $15,620 | City/ Brevard County/ SJRWMD/ PMC/ BCC | City - $1,210,013/ County - $1,910,709/ SJRWMD - $577,145/ PMC - $350,000/ BCC - $217,500 | N/A | Structural | 2013 | North Indian River Lagoon | 28.64083 | -80.82277 | 2002 | Design Calcs | yes | 200 | 2500
3243 | City of Titusville | North IRL | A | IR1-5 | 0.35 | 0.47 | 0.50929 | 7.669 | 1.0277 | 3.9058 | 0.52337 | 1700 | Institutional (Educational,religious,health and military facilities) | TV-02 | Chain of Lakes Regional Stormwater Pond | 340.0567 | City of Titusville | Brevard County/ Parrish Medical Center (PMC)/ Brevard Community College (BCC)/ SJRWMD | Chain of Lakes Regional Stormwater Pond | Construction of a regional park featuring wetlands, treatment ponds, and recreational features. (BC-005, BC-006, BC-002) | Regional Stormwater Treatment | Completed | 2010 | 360 | 160 | A | 340 | $3,521,489 | $15,620 | City/ Brevard County/ SJRWMD/ PMC/ BCC | City - $1,210,013/ County - $1,910,709/ SJRWMD - $577,145/ PMC - $350,000/ BCC - $217,500 | N/A | Structural | 2013 | North Indian River Lagoon | 28.64083 | -80.82277 | 2002 | Design Calcs | yes | 182.4617 | 2061.0212
3244 | City of Titusville | North IRL | A | IR1-5 | 0.35 | 0.47 | 0.61776 | 7.5903 | 1.0319 | 4.689 | 0.63747 | 1710 | Educational Facilities | TV-02 | Chain of Lakes Regional Stormwater Pond | 340.0567 | City of Titusville | Brevard County/ Parrish Medical Center (PMC)/ Brevard Community College (BCC)/ SJRWMD | Chain of Lakes Regional Stormwater Pond | Construction of a regional park featuring wetlands, treatment ponds, and recreational features. (BC-005, BC-006, BC-002) | Regional Stormwater Treatment | Completed | 2010 | 360 | 160 | A | 340 | $3,521,489 | $15,620 | City/ Brevard County/ SJRWMD/ PMC/ BCC | City - $1,210,013/ County - $1,910,709/ SJRWMD - $577,145/ PMC - $350,000/ BCC - $217,500 | N/A | Structural | 2013 | North Indian River Lagoon | 28.64083 | -80.82277 | 2002 | Design Calcs | yes | 200 | 2500
3245 | City of Titusville | North IRL | A | IR1-5 | 0.35 | 0.47 | 0.3618 | 8.5093 | 1.1446 | 3.0787 | 0.41411 | 1740 | Medical and Health Care | TV-02 | Chain of Lakes Regional Stormwater Pond | 340.0567 | City of Titusville | Brevard County/ Parrish Medical Center (PMC)/ Brevard Community College (BCC)/ SJRWMD | Chain of Lakes Regional Stormwater Pond | Construction of a regional park featuring wetlands, treatment ponds, and recreational features. (BC-005, BC-006, BC-002) | Regional Stormwater Treatment | Completed | 2010 | 360 | 160 | A | 340 | $3,521,489 | $15,620 | City/ Brevard County/ SJRWMD/ PMC/ BCC | City - $1,210,013/ County - $1,910,709/ SJRWMD - $577,145/ PMC - $350,000/ BCC - $217,500 | N/A | Structural | 2013 | North Indian River Lagoon | 28.64083 | -80.82277 | 2002 | Design Calcs | yes | 158.5878 | 1464.1719
3246 | City of Titusville | North IRL | A | IR1-5 | 0.35 | 0.47 | 0.19226 | 5.1063 | 0.66197 | 0.98173 | 0.12727 | 1700 | Institutional (Educational,religious,health and military facilities) | TV-02 | Chain of Lakes Regional Stormwater Pond | 340.0567 | City of Titusville | Brevard County/ Parrish Medical Center (PMC)/ Brevard Community College (BCC)/ SJRWMD | Chain of Lakes Regional Stormwater Pond | Construction of a regional park featuring wetlands, treatment ponds, and recreational features. (BC-005, BC-006, BC-002) | Regional Stormwater Treatment | Completed | 2010 | 360 | 160 | A | 340 | $3,521,489 | $15,620 | City/ Brevard County/ SJRWMD/ PMC/ BCC | City - $1,210,013/ County - $1,910,709/ SJRWMD - $577,145/ PMC - $350,000/ BCC - $217,500 | N/A | Structural | 2013 | North Indian River Lagoon | 28.64083 | -80.82277 | 2002 | Design Calcs | yes | 148.453 | 778.0487
3247 | Natural Lands | North IRL | A | IR1-5 | 0.35 | 0.47 | 0.4255 | 5.1063 | 0.66197 | 2.1727 | 0.28167 | 4200 | Upland Hardwood Forest | TV-02 | Chain of Lakes Regional Stormwater Pond | 340.0567 | City of Titusville | Brevard County/ Parrish Medical Center (PMC)/ Brevard Community College (BCC)/ SJRWMD | Chain of Lakes Regional Stormwater Pond | Construction of a regional park featuring wetlands, treatment ponds, and recreational features. (BC-005, BC-006, BC-002) | Regional Stormwater Treatment | Completed | 2010 | 360 | 160 | A | 340 | $3,521,489 | $15,620 | City/ Brevard County/ SJRWMD/ PMC/ BCC | City - $1,210,013/ County - $1,910,709/ SJRWMD - $577,145/ PMC - $350,000/ BCC - $217,500 | N/A | Structural | 2013 | North Indian River Lagoon | 28.64083 | -80.82277 | 2002 | Design Calcs | yes | 163.973 | 1721.9513
3248 | City of Titusville | North IRL | A | IR1-5 | 0.35 | 0.47 | 0.50305 | 7.5642 | 1.0257 | 3.8051 | 0.51597 | 1740 | Medical and Health Care | TV-02 | Chain of Lakes Regional Stormwater Pond | 340.0567 | City of Titusville | Brevard County/ Parrish Medical Center (PMC)/ Brevard Community College (BCC)/ SJRWMD | Chain of Lakes Regional Stormwater Pond | Construction of a regional park featuring wetlands, treatment ponds, and recreational features. (BC-005, BC-006, BC-002) | Regional Stormwater Treatment | Completed | 2010 | 360 | 160 | A | 340 | $3,521,489 | $15,620 | City/ Brevard County/ SJRWMD/ PMC/ BCC | City - $1,210,013/ County - $1,910,709/ SJRWMD - $577,145/ PMC - $350,000/ BCC - $217,500 | N/A | Structural | 2013 | North Indian River Lagoon | 28.64083 | -80.82277 | 2002 | Design Calcs | yes | 257.1772 | 2035.7628
3249 | City of Titusville | North IRL | A | IR1-5 | 0.35 | 0.47 | 0.61776 | 7.4214 | 0.9993 | 4.5846 | 0.61733 | 1700 | Institutional (Educational,religious,health and military facilities) | TV-02 | Chain of Lakes Regional Stormwater Pond | 340.0567 | City of Titusville | Brevard County/ Parrish Medical Center (PMC)/ Brevard Community College (BCC)/ SJRWMD | Chain of Lakes Regional Stormwater Pond | Construction of a regional park featuring wetlands, treatment ponds, and recreational features. (BC-005, BC-006, BC-002) | Regional Stormwater Treatment | Completed | 2010 | 360 | 160 | A | 340 | $3,521,489 | $15,620 | City/ Brevard County/ SJRWMD/ PMC/ BCC | City - $1,210,013/ County - $1,910,709/ SJRWMD - $577,145/ PMC - $350,000/ BCC - $217,500 | N/A | Structural | 2013 | North Indian River Lagoon | 28.64083 | -80.82277 | 2002 | Design Calcs | yes | 200 | 2500
3250 | Natural Lands | North IRL | A | IR1-5 | 0.35 | 0.47 | 0.49268 | 1.0365 | 0.10054 | 0.51069 | 0.049534 | 4200 | Upland Hardwood Forest | TV-02 | Chain of Lakes Regional Stormwater Pond | 340.0567 | City of Titusville | Brevard County/ Parrish Medical Center (PMC)/ Brevard Community College (BCC)/ SJRWMD | Chain of Lakes Regional Stormwater Pond | Construction of a regional park featuring wetlands, treatment ponds, and recreational features. (BC-005, BC-006, BC-002) | Regional Stormwater Treatment | Completed | 2010 | 360 | 160 | A | 340 | $3,521,489 | $15,620 | City/ Brevard County/ SJRWMD/ PMC/ BCC | City - $1,210,013/ County - $1,910,709/ SJRWMD - $577,145/ PMC - $350,000/ BCC - $217,500 | N/A | Structural | 2013 | North Indian River Lagoon | 28.64083 | -80.82277 | 2002 | Design Calcs | yes | 179.7563 | 1993.8224
3251 | Natural Lands | North IRL | A | IR1-5 | 0.35 | 0.47 | 0.12508 | 1.0365 | 0.10054 | 0.12965 | 0.012575 | 5300 | Reservoirs | TV-02 | Chain of Lakes Regional Stormwater Pond | 340.0567 | City of Titusville | Brevard County/ Parrish Medical Center (PMC)/ Brevard Community College (BCC)/ SJRWMD | Chain of Lakes Regional Stormwater Pond | Construction of a regional park featuring wetlands, treatment ponds, and recreational features. (BC-005, BC-006, BC-002) | Regional Stormwater Treatment | Completed | 2010 | 360 | 160 | A | 340 | $3,521,489 | $15,620 | City/ Brevard County/ SJRWMD/ PMC/ BCC | City - $1,210,013/ County - $1,910,709/ SJRWMD - $577,145/ PMC - $350,000/ BCC - $217,500 | N/A | Structural | 2013 | North Indian River Lagoon | 28.64083 | -80.82277 | 2002 | Design Calcs | yes | 120.2505 | 506.1776
3252 | City of Titusville | North IRL | A | IR1-5 | 0.35 | 0.47 | 0.34392 | 8.4963 | 1.1339 | 2.922 | 0.38996 | 1740 | Medical and Health Care | TV-02 | Chain of Lakes Regional Stormwater Pond | 340.0567 | City of Titusville | Brevard County/ Parrish Medical Center (PMC)/ Brevard Community College (BCC)/ SJRWMD | Chain of Lakes Regional Stormwater Pond | Construction of a regional park featuring wetlands, treatment ponds, and recreational features. (BC-005, BC-006, BC-002) | Regional Stormwater Treatment | Completed | 2010 | 360 | 160 | A | 340 | $3,521,489 | $15,620 | City/ Brevard County/ SJRWMD/ PMC/ BCC | City - $1,210,013/ County - $1,910,709/ SJRWMD - $577,145/ PMC - $350,000/ BCC - $217,500 | N/A | Structural | 2013 | North Indian River Lagoon | 28.64083 | -80.82277 | 2002 | Design Calcs | yes | 155.6927 | 1391.7949
3253 | City of Titusville | North IRL | A | IR1-5 | 0.35 | 0.47 | 0.52487 | 7.5674 | 1.0264 | 3.9719 | 0.53871 | 1740 | Medical and Health Care | TV-02 | Chain of Lakes Regional Stormwater Pond | 340.0567 | City of Titusville | Brevard County/ Parrish Medical Center (PMC)/ Brevard Community College (BCC)/ SJRWMD | Chain of Lakes Regional Stormwater Pond | Construction of a regional park featuring wetlands, treatment ponds, and recreational features. (BC-005, BC-006, BC-002) | Regional Stormwater Treatment | Completed | 2010 | 360 | 160 | A | 340 | $3,521,489 | $15,620 | City/ Brevard County/ SJRWMD/ PMC/ BCC | City - $1,210,013/ County - $1,910,709/ SJRWMD - $577,145/ PMC - $350,000/ BCC - $217,500 | N/A | Structural | 2013 | North Indian River Lagoon | 28.64083 | -80.82277 | 2002 | Design Calcs | yes | 184.9844 | 2124.0818
3254 | City of Titusville | North IRL | A | IR1-5 | 0.35 | 0.47 | 0.053368 | 3.9913 | 0.4995 | 0.21301 | 0.026657 | 1700 | Institutional (Educational,religious,health and military facilities) | TV-02 | Chain of Lakes Regional Stormwater Pond | 340.0567 | City of Titusville | Brevard County/ Parrish Medical Center (PMC)/ Brevard Community College (BCC)/ SJRWMD | Chain of Lakes Regional Stormwater Pond | Construction of a regional park featuring wetlands, treatment ponds, and recreational features. (BC-005, BC-006, BC-002) | Regional Stormwater Treatment | Completed | 2010 | 360 | 160 | A | 340 | $3,521,489 | $15,620 | City/ Brevard County/ SJRWMD/ PMC/ BCC | City - $1,210,013/ County - $1,910,709/ SJRWMD - $577,145/ PMC - $350,000/ BCC - $217,500 | N/A | Structural | 2013 | North Indian River Lagoon | 28.64083 | -80.82277 | 2002 | Design Calcs | yes | 70.6595 | 215.972
3255 | Natural Lands | North IRL | A | IR1-5 | 0.35 | 0.47 | 0.5644 | 3.9913 | 0.4995 | 2.2527 | 0.28191 | 4200 | Upland Hardwood Forest | TV-02 | Chain of Lakes Regional Stormwater Pond | 340.0567 | City of Titusville | Brevard County/ Parrish Medical Center (PMC)/ Brevard Community College (BCC)/ SJRWMD | Chain of Lakes Regional Stormwater Pond | Construction of a regional park featuring wetlands, treatment ponds, and recreational features. (BC-005, BC-006, BC-002) | Regional Stormwater Treatment | Completed | 2010 | 360 | 160 | A | 340 | $3,521,489 | $15,620 | City/ Brevard County/ SJRWMD/ PMC/ BCC | City - $1,210,013/ County - $1,910,709/ SJRWMD - $577,145/ PMC - $350,000/ BCC - $217,500 | N/A | Structural | 2013 | North Indian River Lagoon | 28.64083 | -80.82277 | 2002 | Design Calcs | yes | 188.0921 | 2284.028
3256 | City of Titusville | North IRL | A | IR1-5 | 0.35 | 0.47 | 0.61776 | 7.5563 | 1.026 | 4.668 | 0.63385 | 1700 | Institutional (Educational,religious,health and military facilities) | TV-02 | Chain of Lakes Regional Stormwater Pond | 340.0567 | City of Titusville | Brevard County/ Parrish Medical Center (PMC)/ Brevard Community College (BCC)/ SJRWMD | Chain of Lakes Regional Stormwater Pond | Construction of a regional park featuring wetlands, treatment ponds, and recreational features. (BC-005, BC-006, BC-002) | Regional Stormwater Treatment | Completed | 2010 | 360 | 160 | A | 340 | $3,521,489 | $15,620 | City/ Brevard County/ SJRWMD/ PMC/ BCC | City - $1,210,013/ County - $1,910,709/ SJRWMD - $577,145/ PMC - $350,000/ BCC - $217,500 | N/A | Structural | 2013 | North Indian River Lagoon | 28.64083 | -80.82277 | 2002 | Design Calcs | yes | 200 | 2500
3257 | City of Titusville | North IRL | A | IR1-5 | 0.35 | 0.47 | 0.61776 | 7.5905 | 1.0324 | 4.6891 | 0.63779 | 1710 | Educational Facilities | TV-02 | Chain of Lakes Regional Stormwater Pond | 340.0567 | City of Titusville | Brevard County/ Parrish Medical Center (PMC)/ Brevard Community College (BCC)/ SJRWMD | Chain of Lakes Regional Stormwater Pond | Construction of a regional park featuring wetlands, treatment ponds, and recreational features. (BC-005, BC-006, BC-002) | Regional Stormwater Treatment | Completed | 2010 | 360 | 160 | A | 340 | $3,521,489 | $15,620 | City/ Brevard County/ SJRWMD/ PMC/ BCC | City - $1,210,013/ County - $1,910,709/ SJRWMD - $577,145/ PMC - $350,000/ BCC - $217,500 | N/A | Structural | 2013 | North Indian River Lagoon | 28.64083 | -80.82277 | 2002 | Design Calcs | yes | 200 | 2500
3258 | City of Titusville | North IRL | A | IR1-5 | 0.35 | 0.47 | 0.32154 | 8.0247 | 1.0774 | 2.5802 | 0.34644 | 1710 | Educational Facilities | TV-02 | Chain of Lakes Regional Stormwater Pond | 340.0567 | City of Titusville | Brevard County/ Parrish Medical Center (PMC)/ Brevard Community College (BCC)/ SJRWMD | Chain of Lakes Regional Stormwater Pond | Construction of a regional park featuring wetlands, treatment ponds, and recreational features. (BC-005, BC-006, BC-002) | Regional Stormwater Treatment | Completed | 2010 | 360 | 160 | A | 340 | $3,521,489 | $15,620 | City/ Brevard County/ SJRWMD/ PMC/ BCC | City - $1,210,013/ County - $1,910,709/ SJRWMD - $577,145/ PMC - $350,000/ BCC - $217,500 | N/A | Structural | 2013 | North Indian River Lagoon | 28.64083 | -80.82277 | 2002 | Design Calcs | yes | 152.0702 | 1301.2141
3259 | City of Titusville | North IRL | A | IR1-5 | 0.35 | 0.47 | 0.32214 | 8.2126 | 1.0904 | 2.6456 | 0.35126 | 1740 | Medical and Health Care | TV-02 | Chain of Lakes Regional Stormwater Pond | 340.0567 | City of Titusville | Brevard County/ Parrish Medical Center (PMC)/ Brevard Community College (BCC)/ SJRWMD | Chain of Lakes Regional Stormwater Pond | Construction of a regional park featuring wetlands, treatment ponds, and recreational features. (BC-005, BC-006, BC-002) | Regional Stormwater Treatment | Completed | 2010 | 360 | 160 | A | 340 | $3,521,489 | $15,620 | City/ Brevard County/ SJRWMD/ PMC/ BCC | City - $1,210,013/ County - $1,910,709/ SJRWMD - $577,145/ PMC - $350,000/ BCC - $217,500 | N/A | Structural | 2013 | North Indian River Lagoon | 28.64083 | -80.82277 | 2002 | Design Calcs | yes | 152.1767 | 1303.665
3260 | City of Titusville | North IRL | A | IR1-5 | 0.35 | 0.47 | 0.61776 | 7.5706 | 1.0278 | 4.6768 | 0.63494 | 1710 | Educational Facilities | TV-02 | Chain of Lakes Regional Stormwater Pond | 340.0567 | City of Titusville | Brevard County/ Parrish Medical Center (PMC)/ Brevard Community College (BCC)/ SJRWMD | Chain of Lakes Regional Stormwater Pond | Construction of a regional park featuring wetlands, treatment ponds, and recreational features. (BC-005, BC-006, BC-002) | Regional Stormwater Treatment | Completed | 2010 | 360 | 160 | A | 340 | $3,521,489 | $15,620 | City/ Brevard County/ SJRWMD/ PMC/ BCC | City - $1,210,013/ County - $1,910,709/ SJRWMD - $577,145/ PMC - $350,000/ BCC - $217,500 | N/A | Structural | 2013 | North Indian River Lagoon | 28.64083 | -80.82277 | 2002 | Design Calcs | yes | 200 | 2500
3261 | City of Titusville | North IRL | A | IR1-5 | 0.35 | 0.47 | 0.1905 | 7.4532 | 1.0036 | 1.4199 | 0.19118 | 1700 | Institutional (Educational,religious,health and military facilities) | TV-02 | Chain of Lakes Regional Stormwater Pond | 340.0567 | City of Titusville | Brevard County/ Parrish Medical Center (PMC)/ Brevard Community College (BCC)/ SJRWMD | Chain of Lakes Regional Stormwater Pond | Construction of a regional park featuring wetlands, treatment ponds, and recreational features. (BC-005, BC-006, BC-002) | Regional Stormwater Treatment | Completed | 2010 | 360 | 160 | A | 340 | $3,521,489 | $15,620 | City/ Brevard County/ SJRWMD/ PMC/ BCC | City - $1,210,013/ County - $1,910,709/ SJRWMD - $577,145/ PMC - $350,000/ BCC - $217,500 | N/A | Structural | 2013 | North Indian River Lagoon | 28.64083 | -80.82277 | 2002 | Design Calcs | yes | 123.9712 | 770.9393
3262 | City of Titusville | North IRL | A | IR1-5 | 0.35 | 0.47 | 0.42064 | 7.4532 | 1.0036 | 3.1351 | 0.42213 | 1700 | Institutional (Educational,religious,health and military facilities) | TV-02 | Chain of Lakes Regional Stormwater Pond | 340.0567 | City of Titusville | Brevard County/ Parrish Medical Center (PMC)/ Brevard Community College (BCC)/ SJRWMD | Chain of Lakes Regional Stormwater Pond | Construction of a regional park featuring wetlands, treatment ponds, and recreational features. (BC-005, BC-006, BC-002) | Regional Stormwater Treatment | Completed | 2010 | 360 | 160 | A | 340 | $3,521,489 | $15,620 | City/ Brevard County/ SJRWMD/ PMC/ BCC | City - $1,210,013/ County - $1,910,709/ SJRWMD - $577,145/ PMC - $350,000/ BCC - $217,500 | N/A | Structural | 2013 | North Indian River Lagoon | 28.64083 | -80.82277 | 2002 | Design Calcs | yes | 206.5075 | 1702.2717
3263 | City of Titusville | North IRL | A | IR1-5 | 0.35 | 0.47 | 0.61776 | 7.4462 | 1.0027 | 4.6 | 0.61942 | 1700 | Institutional (Educational,religious,health and military facilities) | TV-02 | Chain of Lakes Regional Stormwater Pond | 340.0567 | City of Titusville | Brevard County/ Parrish Medical Center (PMC)/ Brevard Community College (BCC)/ SJRWMD | Chain of Lakes Regional Stormwater Pond | Construction of a regional park featuring wetlands, treatment ponds, and recreational features. (BC-005, BC-006, BC-002) | Regional Stormwater Treatment | Completed | 2010 | 360 | 160 | A | 340 | $3,521,489 | $15,620 | City/ Brevard County/ SJRWMD/ PMC/ BCC | City - $1,210,013/ County - $1,910,709/ SJRWMD - $577,145/ PMC - $350,000/ BCC - $217,500 | N/A | Structural | 2013 | North Indian River Lagoon | 28.64083 | -80.82277 | 2002 | Design Calcs | yes | 200 | 2500
3264 | City of Titusville | North IRL | A | IR1-5 | 0.35 | 0.47 | 0.41958 | 7.1857 | 0.90899 | 3.015 | 0.3814 | 1700 | Institutional (Educational,religious,health and military facilities) | TV-02 | Chain of Lakes Regional Stormwater Pond | 340.0567 | City of Titusville | Brevard County/ Parrish Medical Center (PMC)/ Brevard Community College (BCC)/ SJRWMD | Chain of Lakes Regional Stormwater Pond | Construction of a regional park featuring wetlands, treatment ponds, and recreational features. (BC-005, BC-006, BC-002) | Regional Stormwater Treatment | Completed | 2010 | 360 | 160 | A | 340 | $3,521,489 | $15,620 | City/ Brevard County/ SJRWMD/ PMC/ BCC | City - $1,210,013/ County - $1,910,709/ SJRWMD - $577,145/ PMC - $350,000/ BCC - $217,500 | N/A | Structural | 2013 | North Indian River Lagoon | 28.64083 | -80.82277 | 2002 | Design Calcs | yes | 168.7939 | 1697.997
3265 | Natural Lands | North IRL | A | IR1-5 | 0.35 | 0.47 | 0.0053515 | 7.1857 | 0.90899 | 0.038454 | 0.0048645 | 6300 | Wetland Forested Mixed | TV-02 | Chain of Lakes Regional Stormwater Pond | 340.0567 | City of Titusville | Brevard County/ Parrish Medical Center (PMC)/ Brevard Community College (BCC)/ SJRWMD | Chain of Lakes Regional Stormwater Pond | Construction of a regional park featuring wetlands, treatment ponds, and recreational features. (BC-005, BC-006, BC-002) | Regional Stormwater Treatment | Completed | 2010 | 360 | 160 | A | 340 | $3,521,489 | $15,620 | City/ Brevard County/ SJRWMD/ PMC/ BCC | City - $1,210,013/ County - $1,910,709/ SJRWMD - $577,145/ PMC - $350,000/ BCC - $217,500 | N/A | Structural | 2013 | North Indian River Lagoon | 28.64083 | -80.82277 | 2002 | Design Calcs | yes | 22.3643 | 21.6569
3266 | City of Titusville | North IRL | A | IR1-5 | 0.35 | 0.47 | 0.61776 | 7.6338 | 1.0387 | 4.7159 | 0.64166 | 1740 | Medical and Health Care | TV-02 | Chain of Lakes Regional Stormwater Pond | 340.0567 | City of Titusville | Brevard County/ Parrish Medical Center (PMC)/ Brevard Community College (BCC)/ SJRWMD | Chain of Lakes Regional Stormwater Pond | Construction of a regional park featuring wetlands, treatment ponds, and recreational features. (BC-005, BC-006, BC-002) | Regional Stormwater Treatment | Completed | 2010 | 360 | 160 | A | 340 | $3,521,489 | $15,620 | City/ Brevard County/ SJRWMD/ PMC/ BCC | City - $1,210,013/ County - $1,910,709/ SJRWMD - $577,145/ PMC - $350,000/ BCC - $217,500 | N/A | Structural | 2013 | North Indian River Lagoon | 28.64083 | -80.82277 | 2002 | Design Calcs | yes | 200 | 2500
3267 | FDOT District 5 | North IRL | A | IR1-5 | 0.35 | 0.47 | 0.00049799 | 9.4266 | 1.2589 | 0.0046944 | 0.00062691 | 4140 | Upland Mixed Forest | TV-02 | Chain of Lakes Regional Stormwater Pond | 340.0567 | City of Titusville | Brevard County/ Parrish Medical Center (PMC)/ Brevard Community College (BCC)/ SJRWMD | Chain of Lakes Regional Stormwater Pond | Construction of a regional park featuring wetlands, treatment ponds, and recreational features. (BC-005, BC-006, BC-002) | Regional Stormwater Treatment | Completed | 2010 | 360 | 160 | A | 340 | $3,521,489 | $15,620 | City/ Brevard County/ SJRWMD/ PMC/ BCC | City - $1,210,013/ County - $1,910,709/ SJRWMD - $577,145/ PMC - $350,000/ BCC - $217,500 | N/A | Structural | 2013 | North Indian River Lagoon | 28.64083 | -80.82277 | 2002 | Design Calcs | yes | 20.0634 | 2.0153
3268 | Natural Lands | North IRL | A | IR1-5 | 0.35 | 0.47 | 0.0051098 | 9.4266 | 1.2589 | 0.048168 | 0.0064325 | 4140 | Upland Mixed Forest | TV-02 | Chain of Lakes Regional Stormwater Pond | 340.0567 | City of Titusville | Brevard County/ Parrish Medical Center (PMC)/ Brevard Community College (BCC)/ SJRWMD | Chain of Lakes Regional Stormwater Pond | Construction of a regional park featuring wetlands, treatment ponds, and recreational features. (BC-005, BC-006, BC-002) | Regional Stormwater Treatment | Completed | 2010 | 360 | 160 | A | 340 | $3,521,489 | $15,620 | City/ Brevard County/ SJRWMD/ PMC/ BCC | City - $1,210,013/ County - $1,910,709/ SJRWMD - $577,145/ PMC - $350,000/ BCC - $217,500 | N/A | Structural | 2013 | North Indian River Lagoon | 28.64083 | -80.82277 | 2002 | Design Calcs | yes | 23.3782 | 20.6785
3269 | City of Titusville | North IRL | A | IR1-5 | 0.35 | 0.47 | 0.076062 | 7.6017 | 1.0325 | 0.5782 | 0.078533 | 1750 | Governmental | TV-02 | Chain of Lakes Regional Stormwater Pond | 340.0567 | City of Titusville | Brevard County/ Parrish Medical Center (PMC)/ Brevard Community College (BCC)/ SJRWMD | Chain of Lakes Regional Stormwater Pond | Construction of a regional park featuring wetlands, treatment ponds, and recreational features. (BC-005, BC-006, BC-002) | Regional Stormwater Treatment | Completed | 2010 | 360 | 160 | A | 340 | $3,521,489 | $15,620 | City/ Brevard County/ SJRWMD/ PMC/ BCC | City - $1,210,013/ County - $1,910,709/ SJRWMD - $577,145/ PMC - $350,000/ BCC - $217,500 | N/A | Structural | 2013 | North Indian River Lagoon | 28.64083 | -80.82277 | 2002 | Design Calcs | yes | 112.3349 | 307.811
3270 | City of Titusville | North IRL | A | IR1-5 | 0.35 | 0.47 | 0.5417 | 7.6017 | 1.0325 | 4.1179 | 0.5593 | 1740 | Medical and Health Care | TV-02 | Chain of Lakes Regional Stormwater Pond | 340.0567 | City of Titusville | Brevard County/ Parrish Medical Center (PMC)/ Brevard Community College (BCC)/ SJRWMD | Chain of Lakes Regional Stormwater Pond | Construction of a regional park featuring wetlands, treatment ponds, and recreational features. (BC-005, BC-006, BC-002) | Regional Stormwater Treatment | Completed | 2010 | 360 | 160 | A | 340 | $3,521,489 | $15,620 | City/ Brevard County/ SJRWMD/ PMC/ BCC | City - $1,210,013/ County - $1,910,709/ SJRWMD - $577,145/ PMC - $350,000/ BCC - $217,500 | N/A | Structural | 2013 | North Indian River Lagoon | 28.64083 | -80.82277 | 2002 | Design Calcs | yes | 187.71 | 2192.189
3271 | City of Titusville | North IRL | A | IR1-5 | 0.35 | 0.47 | 0.61776 | 7.5228 | 1.0194 | 4.6473 | 0.62973 | 1700 | Institutional (Educational,religious,health and military facilities) | TV-02 | Chain of Lakes Regional Stormwater Pond | 340.0567 | City of Titusville | Brevard County/ Parrish Medical Center (PMC)/ Brevard Community College (BCC)/ SJRWMD | Chain of Lakes Regional Stormwater Pond | Construction of a regional park featuring wetlands, treatment ponds, and recreational features. (BC-005, BC-006, BC-002) | Regional Stormwater Treatment | Completed | 2010 | 360 | 160 | A | 340 | $3,521,489 | $15,620 | City/ Brevard County/ SJRWMD/ PMC/ BCC | City - $1,210,013/ County - $1,910,709/ SJRWMD - $577,145/ PMC - $350,000/ BCC - $217,500 | N/A | Structural | 2013 | North Indian River Lagoon | 28.64083 | -80.82277 | 2002 | Design Calcs | yes | 200 | 2500
3272 | City of Titusville | North IRL | A | IR1-5 | 0.35 | 0.47 | 0.61776 | 7.5551 | 1.0236 | 4.6673 | 0.63236 | 1740 | Medical and Health Care | TV-02 | Chain of Lakes Regional Stormwater Pond | 340.0567 | City of Titusville | Brevard County/ Parrish Medical Center (PMC)/ Brevard Community College (BCC)/ SJRWMD | Chain of Lakes Regional Stormwater Pond | Construction of a regional park featuring wetlands, treatment ponds, and recreational features. (BC-005, BC-006, BC-002) | Regional Stormwater Treatment | Completed | 2010 | 360 | 160 | A | 340 | $3,521,489 | $15,620 | City/ Brevard County/ SJRWMD/ PMC/ BCC | City - $1,210,013/ County - $1,910,709/ SJRWMD - $577,145/ PMC - $350,000/ BCC - $217,500 | N/A | Structural | 2013 | North Indian River Lagoon | 28.64083 | -80.82277 | 2002 | Design Calcs | yes | 200 | 2500
3273 | City of Titusville | North IRL | A | IR1-5 | 0.35 | 0.47 | 0.58465 | 7.5704 | 1.0231 | 4.426 | 0.59818 | 1740 | Medical and Health Care | TV-02 | Chain of Lakes Regional Stormwater Pond | 340.0567 | City of Titusville | Brevard County/ Parrish Medical Center (PMC)/ Brevard Community College (BCC)/ SJRWMD | Chain of Lakes Regional Stormwater Pond | Construction of a regional park featuring wetlands, treatment ponds, and recreational features. (BC-005, BC-006, BC-002) | Regional Stormwater Treatment | Completed | 2010 | 360 | 160 | A | 340 | $3,521,489 | $15,620 | City/ Brevard County/ SJRWMD/ PMC/ BCC | City - $1,210,013/ County - $1,910,709/ SJRWMD - $577,145/ PMC - $350,000/ BCC - $217,500 | N/A | Structural | 2013 | North Indian River Lagoon | 28.64083 | -80.82277 | 2002 | Design Calcs | yes | 193.3374 | 2366.0013
3274 | City of Titusville | North IRL | A | IR1-5 | 0.35 | 0.47 | 0.56252 | 7.0946 | 0.9516 | 3.9908 | 0.53529 | 1700 | Institutional (Educational,religious,health and military facilities) | TV-02 | Chain of Lakes Regional Stormwater Pond | 340.0567 | City of Titusville | Brevard County/ Parrish Medical Center (PMC)/ Brevard Community College (BCC)/ SJRWMD | Chain of Lakes Regional Stormwater Pond | Construction of a regional park featuring wetlands, treatment ponds, and recreational features. (BC-005, BC-006, BC-002) | Regional Stormwater Treatment | Completed | 2010 | 360 | 160 | A | 340 | $3,521,489 | $15,620 | City/ Brevard County/ SJRWMD/ PMC/ BCC | City - $1,210,013/ County - $1,910,709/ SJRWMD - $577,145/ PMC - $350,000/ BCC - $217,500 | N/A | Structural | 2013 | North Indian River Lagoon | 28.64083 | -80.82277 | 2002 | Design Calcs | yes | 191.0851 | 2276.4346
3275 | Natural Lands | North IRL | A | IR1-5 | 0.35 | 0.47 | 0.055244 | 7.0946 | 0.9516 | 0.39193 | 0.05257 | 4200 | Upland Hardwood Forest | TV-02 | Chain of Lakes Regional Stormwater Pond | 340.0567 | City of Titusville | Brevard County/ Parrish Medical Center (PMC)/ Brevard Community College (BCC)/ SJRWMD | Chain of Lakes Regional Stormwater Pond | Construction of a regional park featuring wetlands, treatment ponds, and recreational features. (BC-005, BC-006, BC-002) | Regional Stormwater Treatment | Completed | 2010 | 360 | 160 | A | 340 | $3,521,489 | $15,620 | City/ Brevard County/ SJRWMD/ PMC/ BCC | City - $1,210,013/ County - $1,910,709/ SJRWMD - $577,145/ PMC - $350,000/ BCC - $217,500 | N/A | Structural | 2013 | North Indian River Lagoon | 28.64083 | -80.82277 | 2002 | Design Calcs | yes | 108.9703 | 223.5654
3276 | City of Titusville | North IRL | A | IR1-5 | 0.35 | 0.47 | 0.61776 | 7.5428 | 1.0219 | 4.6596 | 0.63132 | 1710 | Educational Facilities | TV-02 | Chain of Lakes Regional Stormwater Pond | 340.0567 | City of Titusville | Brevard County/ Parrish Medical Center (PMC)/ Brevard Community College (BCC)/ SJRWMD | Chain of Lakes Regional Stormwater Pond | Construction of a regional park featuring wetlands, treatment ponds, and recreational features. (BC-005, BC-006, BC-002) | Regional Stormwater Treatment | Completed | 2010 | 360 | 160 | A | 340 | $3,521,489 | $15,620 | City/ Brevard County/ SJRWMD/ PMC/ BCC | City - $1,210,013/ County - $1,910,709/ SJRWMD - $577,145/ PMC - $350,000/ BCC - $217,500 | N/A | Structural | 2013 | North Indian River Lagoon | 28.64083 | -80.82277 | 2002 | Design Calcs | yes | 200 | 2500
3277 | City of Titusville | North IRL | A | IR1-5 | 0.35 | 0.47 | 0.16194 | 7.1111 | 0.95719 | 1.1515 | 0.155 | 1700 | Institutional (Educational,religious,health and military facilities) | TV-02 | Chain of Lakes Regional Stormwater Pond | 340.0567 | City of Titusville | Brevard County/ Parrish Medical Center (PMC)/ Brevard Community College (BCC)/ SJRWMD | Chain of Lakes Regional Stormwater Pond | Construction of a regional park featuring wetlands, treatment ponds, and recreational features. (BC-005, BC-006, BC-002) | Regional Stormwater Treatment | Completed | 2010 | 360 | 160 | A | 340 | $3,521,489 | $15,620 | City/ Brevard County/ SJRWMD/ PMC/ BCC | City - $1,210,013/ County - $1,910,709/ SJRWMD - $577,145/ PMC - $350,000/ BCC - $217,500 | N/A | Structural | 2013 | North Indian River Lagoon | 28.64083 | -80.82277 | 2002 | Design Calcs | yes | 133.1923 | 655.3357
3278 | Natural Lands | North IRL | A | IR1-5 | 0.35 | 0.47 | 0.012646 | 7.1111 | 0.95719 | 0.089928 | 0.012105 | 5300 | Reservoirs | TV-02 | Chain of Lakes Regional Stormwater Pond | 340.0567 | City of Titusville | Brevard County/ Parrish Medical Center (PMC)/ Brevard Community College (BCC)/ SJRWMD | Chain of Lakes Regional Stormwater Pond | Construction of a regional park featuring wetlands, treatment ponds, and recreational features. (BC-005, BC-006, BC-002) | Regional Stormwater Treatment | Completed | 2010 | 360 | 160 | A | 340 | $3,521,489 | $15,620 | City/ Brevard County/ SJRWMD/ PMC/ BCC | City - $1,210,013/ County - $1,910,709/ SJRWMD - $577,145/ PMC - $350,000/ BCC - $217,500 | N/A | Structural | 2013 | North Indian River Lagoon | 28.64083 | -80.82277 | 2002 | Design Calcs | yes | 51.5382 | 51.1772
3279 | City of Titusville | North IRL | A | IR1-5 | 0.35 | 0.47 | 0.44318 | 7.1111 | 0.95719 | 3.1515 | 0.42421 | 1700 | Institutional (Educational,religious,health and military facilities) | TV-02 | Chain of Lakes Regional Stormwater Pond | 340.0567 | City of Titusville | Brevard County/ Parrish Medical Center (PMC)/ Brevard Community College (BCC)/ SJRWMD | Chain of Lakes Regional Stormwater Pond | Construction of a regional park featuring wetlands, treatment ponds, and recreational features. (BC-005, BC-006, BC-002) | Regional Stormwater Treatment | Completed | 2010 | 360 | 160 | A | 340 | $3,521,489 | $15,620 | City/ Brevard County/ SJRWMD/ PMC/ BCC | City - $1,210,013/ County - $1,910,709/ SJRWMD - $577,145/ PMC - $350,000/ BCC - $217,500 | N/A | Structural | 2013 | North Indian River Lagoon | 28.64083 | -80.82277 | 2002 | Design Calcs | yes | 178.1244 | 1793.487
3280 | City of Titusville | North IRL | A | IR1-5 | 0.35 | 0.47 | 0.61776 | 7.5552 | 1.0236 | 4.6673 | 0.63237 | 1740 | Medical and Health Care | TV-02 | Chain of Lakes Regional Stormwater Pond | 340.0567 | City of Titusville | Brevard County/ Parrish Medical Center (PMC)/ Brevard Community College (BCC)/ SJRWMD | Chain of Lakes Regional Stormwater Pond | Construction of a regional park featuring wetlands, treatment ponds, and recreational features. (BC-005, BC-006, BC-002) | Regional Stormwater Treatment | Completed | 2010 | 360 | 160 | A | 340 | $3,521,489 | $15,620 | City/ Brevard County/ SJRWMD/ PMC/ BCC | City - $1,210,013/ County - $1,910,709/ SJRWMD - $577,145/ PMC - $350,000/ BCC - $217,500 | N/A | Structural | 2013 | North Indian River Lagoon | 28.64083 | -80.82277 | 2002 | Design Calcs | yes | 200 | 2500
3281 | City of Titusville | North IRL | A | IR1-5 | 0.35 | 0.47 | 0.59618 | 7.5897 | 1.0275 | 4.5248 | 0.6126 | 1740 | Medical and Health Care | TV-02 | Chain of Lakes Regional Stormwater Pond | 340.0567 | City of Titusville | Brevard County/ Parrish Medical Center (PMC)/ Brevard Community College (BCC)/ SJRWMD | Chain of Lakes Regional Stormwater Pond | Construction of a regional park featuring wetlands, treatment ponds, and recreational features. (BC-005, BC-006, BC-002) | Regional Stormwater Treatment | Completed | 2010 | 360 | 160 | A | 340 | $3,521,489 | $15,620 | City/ Brevard County/ SJRWMD/ PMC/ BCC | City - $1,210,013/ County - $1,910,709/ SJRWMD - $577,145/ PMC - $350,000/ BCC - $217,500 | N/A | Structural | 2013 | North Indian River Lagoon | 28.64083 | -80.82277 | 2002 | Design Calcs | yes | 192.6934 | 2412.6561
3282 | City of Titusville | North IRL | A | IR1-5 | 0.35 | 0.47 | 0.61776 | 7.4532 | 1.0036 | 4.6043 | 0.62 | 1710 | Educational Facilities | TV-02 | Chain of Lakes Regional Stormwater Pond | 340.0567 | City of Titusville | Brevard County/ Parrish Medical Center (PMC)/ Brevard Community College (BCC)/ SJRWMD | Chain of Lakes Regional Stormwater Pond | Construction of a regional park featuring wetlands, treatment ponds, and recreational features. (BC-005, BC-006, BC-002) | Regional Stormwater Treatment | Completed | 2010 | 360 | 160 | A | 340 | $3,521,489 | $15,620 | City/ Brevard County/ SJRWMD/ PMC/ BCC | City - $1,210,013/ County - $1,910,709/ SJRWMD - $577,145/ PMC - $350,000/ BCC - $217,500 | N/A | Structural | 2013 | North Indian River Lagoon | 28.64083 | -80.82277 | 2002 | Design Calcs | yes | 200 | 2500
3283 | City of Titusville | North IRL | A | IR1-5 | 0.35 | 0.47 | 0.61776 | 7.4296 | 1.0004 | 4.5898 | 0.61803 | 1700 | Institutional (Educational,religious,health and military facilities) | TV-02 | Chain of Lakes Regional Stormwater Pond | 340.0567 | City of Titusville | Brevard County/ Parrish Medical Center (PMC)/ Brevard Community College (BCC)/ SJRWMD | Chain of Lakes Regional Stormwater Pond | Construction of a regional park featuring wetlands, treatment ponds, and recreational features. (BC-005, BC-006, BC-002) | Regional Stormwater Treatment | Completed | 2010 | 360 | 160 | A | 340 | $3,521,489 | $15,620 | City/ Brevard County/ SJRWMD/ PMC/ BCC | City - $1,210,013/ County - $1,910,709/ SJRWMD - $577,145/ PMC - $350,000/ BCC - $217,500 | N/A | Structural | 2013 | North Indian River Lagoon | 28.64083 | -80.82277 | 2002 | Design Calcs | yes | 200 | 2500
3284 | City of Titusville | North IRL | A | IR1-5 | 0.35 | 0.47 | 0.61776 | 7.5962 | 1.0336 | 4.6927 | 0.63849 | 1710 | Educational Facilities | TV-02 | Chain of Lakes Regional Stormwater Pond | 340.0567 | City of Titusville | Brevard County/ Parrish Medical Center (PMC)/ Brevard Community College (BCC)/ SJRWMD | Chain of Lakes Regional Stormwater Pond | Construction of a regional park featuring wetlands, treatment ponds, and recreational features. (BC-005, BC-006, BC-002) | Regional Stormwater Treatment | Completed | 2010 | 360 | 160 | A | 340 | $3,521,489 | $15,620 | City/ Brevard County/ SJRWMD/ PMC/ BCC | City - $1,210,013/ County - $1,910,709/ SJRWMD - $577,145/ PMC - $350,000/ BCC - $217,500 | N/A | Structural | 2013 | North Indian River Lagoon | 28.64083 | -80.82277 | 2002 | Design Calcs | yes | 200 | 2500
3285 | Natural Lands | North IRL | A | IR1-5 | 0.35 | 0.47 | 0.61776 | 0 | 0 | 0 | 0 | 5300 | Reservoirs | TV-02 | Chain of Lakes Regional Stormwater Pond | 340.0567 | City of Titusville | Brevard County/ Parrish Medical Center (PMC)/ Brevard Community College (BCC)/ SJRWMD | Chain of Lakes Regional Stormwater Pond | Construction of a regional park featuring wetlands, treatment ponds, and recreational features. (BC-005, BC-006, BC-002) | Regional Stormwater Treatment | Completed | 2010 | 360 | 160 | A | 340 | $3,521,489 | $15,620 | City/ Brevard County/ SJRWMD/ PMC/ BCC | City - $1,210,013/ County - $1,910,709/ SJRWMD - $577,145/ PMC - $350,000/ BCC - $217,500 | N/A | Structural | 2013 | North Indian River Lagoon | 28.64083 | -80.82277 | 2002 | Design Calcs | yes | 200 | 2500
3286 | City of Titusville | North IRL | A | IR1-5 | 0.35 | 0.47 | 0.61776 | 7.4753 | 1.0066 | 4.618 | 0.62186 | 1710 | Educational Facilities | TV-02 | Chain of Lakes Regional Stormwater Pond | 340.0567 | City of Titusville | Brevard County/ Parrish Medical Center (PMC)/ Brevard Community College (BCC)/ SJRWMD | Chain of Lakes Regional Stormwater Pond | Construction of a regional park featuring wetlands, treatment ponds, and recreational features. (BC-005, BC-006, BC-002) | Regional Stormwater Treatment | Completed | 2010 | 360 | 160 | A | 340 | $3,521,489 | $15,620 | City/ Brevard County/ SJRWMD/ PMC/ BCC | City - $1,210,013/ County - $1,910,709/ SJRWMD - $577,145/ PMC - $350,000/ BCC - $217,500 | N/A | Structural | 2013 | North Indian River Lagoon | 28.64083 | -80.82277 | 2002 | Design Calcs | yes | 200 | 2500
3287 | City of Titusville | North IRL | A | IR1-5 | 0.35 | 0.47 | 0.61776 | 7.4879 | 1.0084 | 4.6258 | 0.62292 | 1740 | Medical and Health Care | TV-02 | Chain of Lakes Regional Stormwater Pond | 340.0567 | City of Titusville | Brevard County/ Parrish Medical Center (PMC)/ Brevard Community College (BCC)/ SJRWMD | Chain of Lakes Regional Stormwater Pond | Construction of a regional park featuring wetlands, treatment ponds, and recreational features. (BC-005, BC-006, BC-002) | Regional Stormwater Treatment | Completed | 2010 | 360 | 160 | A | 340 | $3,521,489 | $15,620 | City/ Brevard County/ SJRWMD/ PMC/ BCC | City - $1,210,013/ County - $1,910,709/ SJRWMD - $577,145/ PMC - $350,000/ BCC - $217,500 | N/A | Structural | 2013 | North Indian River Lagoon | 28.64083 | -80.82277 | 2002 | Design Calcs | yes | 200 | 2500
3288 | City of Titusville | North IRL | A | IR1-5 | 0.35 | 0.47 | 0.5128 | 7.7705 | 1.0525 | 3.9847 | 0.53971 | 1740 | Medical and Health Care | TV-02 | Chain of Lakes Regional Stormwater Pond | 340.0567 | City of Titusville | Brevard County/ Parrish Medical Center (PMC)/ Brevard Community College (BCC)/ SJRWMD | Chain of Lakes Regional Stormwater Pond | Construction of a regional park featuring wetlands, treatment ponds, and recreational features. (BC-005, BC-006, BC-002) | Regional Stormwater Treatment | Completed | 2010 | 360 | 160 | A | 340 | $3,521,489 | $15,620 | City/ Brevard County/ SJRWMD/ PMC/ BCC | City - $1,210,013/ County - $1,910,709/ SJRWMD - $577,145/ PMC - $350,000/ BCC - $217,500 | N/A | Structural | 2013 | North Indian River Lagoon | 28.64083 | -80.82277 | 2002 | Design Calcs | yes | 183.8741 | 2075.2121
3289 | City of Titusville | North IRL | A | IR1-5 | 0.35 | 0.47 | 0.61776 | 7.4491 | 1.0031 | 4.6018 | 0.61966 | 1700 | Institutional (Educational,religious,health and military facilities) | TV-02 | Chain of Lakes Regional Stormwater Pond | 340.0567 | City of Titusville | Brevard County/ Parrish Medical Center (PMC)/ Brevard Community College (BCC)/ SJRWMD | Chain of Lakes Regional Stormwater Pond | Construction of a regional park featuring wetlands, treatment ponds, and recreational features. (BC-005, BC-006, BC-002) | Regional Stormwater Treatment | Completed | 2010 | 360 | 160 | A | 340 | $3,521,489 | $15,620 | City/ Brevard County/ SJRWMD/ PMC/ BCC | City - $1,210,013/ County - $1,910,709/ SJRWMD - $577,145/ PMC - $350,000/ BCC - $217,500 | N/A | Structural | 2013 | North Indian River Lagoon | 28.64083 | -80.82277 | 2002 | Design Calcs | yes | 200 | 2500
3290 | City of Titusville | North IRL | A | IR1-5 | 0.35 | 0.47 | 0.61776 | 7.5944 | 1.0329 | 4.6916 | 0.63806 | 1710 | Educational Facilities | TV-02 | Chain of Lakes Regional Stormwater Pond | 340.0567 | City of Titusville | Brevard County/ Parrish Medical Center (PMC)/ Brevard Community College (BCC)/ SJRWMD | Chain of Lakes Regional Stormwater Pond | Construction of a regional park featuring wetlands, treatment ponds, and recreational features. (BC-005, BC-006, BC-002) | Regional Stormwater Treatment | Completed | 2010 | 360 | 160 | A | 340 | $3,521,489 | $15,620 | City/ Brevard County/ SJRWMD/ PMC/ BCC | City - $1,210,013/ County - $1,910,709/ SJRWMD - $577,145/ PMC - $350,000/ BCC - $217,500 | N/A | Structural | 2013 | North Indian River Lagoon | 28.64083 | -80.82277 | 2002 | Design Calcs | yes | 200 | 2500
3291 | City of Titusville | North IRL | A | IR1-5 | 0.35 | 0.47 | 0.61776 | 7.5837 | 1.0318 | 4.6849 | 0.63743 | 1700 | Institutional (Educational,religious,health and military facilities) | TV-02 | Chain of Lakes Regional Stormwater Pond | 340.0567 | City of Titusville | Brevard County/ Parrish Medical Center (PMC)/ Brevard Community College (BCC)/ SJRWMD | Chain of Lakes Regional Stormwater Pond | Construction of a regional park featuring wetlands, treatment ponds, and recreational features. (BC-005, BC-006, BC-002) | Regional Stormwater Treatment | Completed | 2010 | 360 | 160 | A | 340 | $3,521,489 | $15,620 | City/ Brevard County/ SJRWMD/ PMC/ BCC | City - $1,210,013/ County - $1,910,709/ SJRWMD - $577,145/ PMC - $350,000/ BCC - $217,500 | N/A | Structural | 2013 | North Indian River Lagoon | 28.64083 | -80.82277 | 2002 | Design Calcs | yes | 200 | 2500
3292 | City of Titusville | North IRL | A | IR1-5 | 0.35 | 0.47 | 0.61776 | 7.5098 | 1.0132 | 4.6393 | 0.6259 | 1750 | Governmental | TV-02 | Chain of Lakes Regional Stormwater Pond | 340.0567 | City of Titusville | Brevard County/ Parrish Medical Center (PMC)/ Brevard Community College (BCC)/ SJRWMD | Chain of Lakes Regional Stormwater Pond | Construction of a regional park featuring wetlands, treatment ponds, and recreational features. (BC-005, BC-006, BC-002) | Regional Stormwater Treatment | Completed | 2010 | 360 | 160 | A | 340 | $3,521,489 | $15,620 | City/ Brevard County/ SJRWMD/ PMC/ BCC | City - $1,210,013/ County - $1,910,709/ SJRWMD - $577,145/ PMC - $350,000/ BCC - $217,500 | N/A | Structural | 2013 | North Indian River Lagoon | 28.64083 | -80.82277 | 2002 | Design Calcs | yes | 200 | 2500
3293 | FDOT District 5 | North IRL | A | IR1-5 | 0.35 | 0.47 | 0.0028678 | 8.0742 | 1.0813 | 0.023155 | 0.003101 | 1740 | Medical and Health Care | TV-02 | Chain of Lakes Regional Stormwater Pond | 340.0567 | City of Titusville | Brevard County/ Parrish Medical Center (PMC)/ Brevard Community College (BCC)/ SJRWMD | Chain of Lakes Regional Stormwater Pond | Construction of a regional park featuring wetlands, treatment ponds, and recreational features. (BC-005, BC-006, BC-002) | Regional Stormwater Treatment | Completed | 2010 | 360 | 160 | A | 340 | $3,521,489 | $15,620 | City/ Brevard County/ SJRWMD/ PMC/ BCC | City - $1,210,013/ County - $1,910,709/ SJRWMD - $577,145/ PMC - $350,000/ BCC - $217,500 | N/A | Structural | 2013 | North Indian River Lagoon | 28.64083 | -80.82277 | 2002 | Design Calcs | yes | 113.4855 | 11.6056
3294 | City of Titusville | North IRL | A | IR1-5 | 0.35 | 0.47 | 0.37599 | 8.0742 | 1.0813 | 3.0358 | 0.40656 | 1740 | Medical and Health Care | TV-02 | Chain of Lakes Regional Stormwater Pond | 340.0567 | City of Titusville | Brevard County/ Parrish Medical Center (PMC)/ Brevard Community College (BCC)/ SJRWMD | Chain of Lakes Regional Stormwater Pond | Construction of a regional park featuring wetlands, treatment ponds, and recreational features. (BC-005, BC-006, BC-002) | Regional Stormwater Treatment | Completed | 2010 | 360 | 160 | A | 340 | $3,521,489 | $15,620 | City/ Brevard County/ SJRWMD/ PMC/ BCC | City - $1,210,013/ County - $1,910,709/ SJRWMD - $577,145/ PMC - $350,000/ BCC - $217,500 | N/A | Structural | 2013 | North Indian River Lagoon | 28.64083 | -80.82277 | 2002 | Design Calcs | yes | 167.374 | 1521.5828
3295 | Natural Lands | North IRL | A | IR1-5 | 0.35 | 0.47 | 0.054206 | 4.1772 | 0.44368 | 0.22643 | 0.02405 | 4200 | Upland Hardwood Forest | TV-02 | Chain of Lakes Regional Stormwater Pond | 340.0567 | City of Titusville | Brevard County/ Parrish Medical Center (PMC)/ Brevard Community College (BCC)/ SJRWMD | Chain of Lakes Regional Stormwater Pond | Construction of a regional park featuring wetlands, treatment ponds, and recreational features. (BC-005, BC-006, BC-002) | Regional Stormwater Treatment | Completed | 2010 | 360 | 160 | A | 340 | $3,521,489 | $15,620 | City/ Brevard County/ SJRWMD/ PMC/ BCC | City - $1,210,013/ County - $1,910,709/ SJRWMD - $577,145/ PMC - $350,000/ BCC - $217,500 | N/A | Structural | 2013 | North Indian River Lagoon | 28.64083 | -80.82277 | 2002 | Design Calcs | yes | 108.7963 | 219.3656
3296 | City of Titusville | North IRL | A | IR1-5 | 0.35 | 0.47 | 0.61776 | 7.4568 | 1.0041 | 4.6065 | 0.62031 | 1710 | Educational Facilities | TV-02 | Chain of Lakes Regional Stormwater Pond | 340.0567 | City of Titusville | Brevard County/ Parrish Medical Center (PMC)/ Brevard Community College (BCC)/ SJRWMD | Chain of Lakes Regional Stormwater Pond | Construction of a regional park featuring wetlands, treatment ponds, and recreational features. (BC-005, BC-006, BC-002) | Regional Stormwater Treatment | Completed | 2010 | 360 | 160 | A | 340 | $3,521,489 | $15,620 | City/ Brevard County/ SJRWMD/ PMC/ BCC | City - $1,210,013/ County - $1,910,709/ SJRWMD - $577,145/ PMC - $350,000/ BCC - $217,500 | N/A | Structural | 2013 | North Indian River Lagoon | 28.64083 | -80.82277 | 2002 | Design Calcs | yes | 200 | 2500
3297 | City of Titusville | North IRL | A | IR1-5 | 0.35 | 0.47 | 0.61776 | 7.5799 | 1.0279 | 4.6826 | 0.63502 | 1740 | Medical and Health Care | TV-02 | Chain of Lakes Regional Stormwater Pond | 340.0567 | City of Titusville | Brevard County/ Parrish Medical Center (PMC)/ Brevard Community College (BCC)/ SJRWMD | Chain of Lakes Regional Stormwater Pond | Construction of a regional park featuring wetlands, treatment ponds, and recreational features. (BC-005, BC-006, BC-002) | Regional Stormwater Treatment | Completed | 2010 | 360 | 160 | A | 340 | $3,521,489 | $15,620 | City/ Brevard County/ SJRWMD/ PMC/ BCC | City - $1,210,013/ County - $1,910,709/ SJRWMD - $577,145/ PMC - $350,000/ BCC - $217,500 | N/A | Structural | 2013 | North Indian River Lagoon | 28.64083 | -80.82277 | 2002 | Design Calcs | yes | 200 | 2500
3298 | City of Titusville | North IRL | A | IR1-5 | 0.35 | 0.47 | 0.61776 | 7.4443 | 1.0024 | 4.5988 | 0.61926 | 1700 | Institutional (Educational,religious,health and military facilities) | TV-02 | Chain of Lakes Regional Stormwater Pond | 340.0567 | City of Titusville | Brevard County/ Parrish Medical Center (PMC)/ Brevard Community College (BCC)/ SJRWMD | Chain of Lakes Regional Stormwater Pond | Construction of a regional park featuring wetlands, treatment ponds, and recreational features. (BC-005, BC-006, BC-002) | Regional Stormwater Treatment | Completed | 2010 | 360 | 160 | A | 340 | $3,521,489 | $15,620 | City/ Brevard County/ SJRWMD/ PMC/ BCC | City - $1,210,013/ County - $1,910,709/ SJRWMD - $577,145/ PMC - $350,000/ BCC - $217,500 | N/A | Structural | 2013 | North Indian River Lagoon | 28.64083 | -80.82277 | 2002 | Design Calcs | yes | 200 | 2500
3299 | City of Titusville | North IRL | A | IR1-5 | 0.35 | 0.47 | 0.61776 | 7.4672 | 1.0055 | 4.6129 | 0.62118 | 1710 | Educational Facilities | TV-02 | Chain of Lakes Regional Stormwater Pond | 340.0567 | City of Titusville | Brevard County/ Parrish Medical Center (PMC)/ Brevard Community College (BCC)/ SJRWMD | Chain of Lakes Regional Stormwater Pond | Construction of a regional park featuring wetlands, treatment ponds, and recreational features. (BC-005, BC-006, BC-002) | Regional Stormwater Treatment | Completed | 2010 | 360 | 160 | A | 340 | $3,521,489 | $15,620 | City/ Brevard County/ SJRWMD/ PMC/ BCC | City - $1,210,013/ County - $1,910,709/ SJRWMD - $577,145/ PMC - $350,000/ BCC - $217,500 | N/A | Structural | 2013 | North Indian River Lagoon | 28.64083 | -80.82277 | 2002 | Design Calcs | yes | 200 | 2500
3300 | City of Titusville | North IRL | A | IR1-5 | 0.35 | 0.47 | 0.61776 | 7.5496 | 1.0216 | 4.6639 | 0.63109 | 1750 | Governmental | TV-02 | Chain of Lakes Regional Stormwater Pond | 340.0567 | City of Titusville | Brevard County/ Parrish Medical Center (PMC)/ Brevard Community College (BCC)/ SJRWMD | Chain of Lakes Regional Stormwater Pond | Construction of a regional park featuring wetlands, treatment ponds, and recreational features. (BC-005, BC-006, BC-002) | Regional Stormwater Treatment | Completed | 2010 | 360 | 160 | A | 340 | $3,521,489 | $15,620 | City/ Brevard County/ SJRWMD/ PMC/ BCC | City - $1,210,013/ County - $1,910,709/ SJRWMD - $577,145/ PMC - $350,000/ BCC - $217,500 | N/A | Structural | 2013 | North Indian River Lagoon | 28.64083 | -80.82277 | 2002 | Design Calcs | yes | 200 | 2500
3301 | City of Titusville | North IRL | A | IR1-5 | 0.35 | 0.47 | 0.25335 | 7.4296 | 1.0004 | 1.8823 | 0.25346 | 1700 | Institutional (Educational,religious,health and military facilities) | TV-02 | Chain of Lakes Regional Stormwater Pond | 340.0567 | City of Titusville | Brevard County/ Parrish Medical Center (PMC)/ Brevard Community College (BCC)/ SJRWMD | Chain of Lakes Regional Stormwater Pond | Construction of a regional park featuring wetlands, treatment ponds, and recreational features. (BC-005, BC-006, BC-002) | Regional Stormwater Treatment | Completed | 2010 | 360 | 160 | A | 340 | $3,521,489 | $15,620 | City/ Brevard County/ SJRWMD/ PMC/ BCC | City - $1,210,013/ County - $1,910,709/ SJRWMD - $577,145/ PMC - $350,000/ BCC - $217,500 | N/A | Structural | 2013 | North Indian River Lagoon | 28.64083 | -80.82277 | 2002 | Design Calcs | yes | 147.3955 | 1025.2648
3302 | City of Titusville | North IRL | A | IR1-5 | 0.35 | 0.47 | 0.36441 | 7.4296 | 1.0004 | 2.7075 | 0.36457 | 1700 | Institutional (Educational,religious,health and military facilities) | TV-02 | Chain of Lakes Regional Stormwater Pond | 340.0567 | City of Titusville | Brevard County/ Parrish Medical Center (PMC)/ Brevard Community College (BCC)/ SJRWMD | Chain of Lakes Regional Stormwater Pond | Construction of a regional park featuring wetlands, treatment ponds, and recreational features. (BC-005, BC-006, BC-002) | Regional Stormwater Treatment | Completed | 2010 | 360 | 160 | A | 340 | $3,521,489 | $15,620 | City/ Brevard County/ SJRWMD/ PMC/ BCC | City - $1,210,013/ County - $1,910,709/ SJRWMD - $577,145/ PMC - $350,000/ BCC - $217,500 | N/A | Structural | 2013 | North Indian River Lagoon | 28.64083 | -80.82277 | 2002 | Design Calcs | yes | 165.3743 | 1474.7352
3303 | City of Titusville | North IRL | A | IR1-5 | 0.35 | 0.47 | 0.61776 | 7.496 | 1.0103 | 4.6307 | 0.62411 | 1750 | Governmental | TV-02 | Chain of Lakes Regional Stormwater Pond | 340.0567 | City of Titusville | Brevard County/ Parrish Medical Center (PMC)/ Brevard Community College (BCC)/ SJRWMD | Chain of Lakes Regional Stormwater Pond | Construction of a regional park featuring wetlands, treatment ponds, and recreational features. (BC-005, BC-006, BC-002) | Regional Stormwater Treatment | Completed | 2010 | 360 | 160 | A | 340 | $3,521,489 | $15,620 | City/ Brevard County/ SJRWMD/ PMC/ BCC | City - $1,210,013/ County - $1,910,709/ SJRWMD - $577,145/ PMC - $350,000/ BCC - $217,500 | N/A | Structural | 2013 | North Indian River Lagoon | 28.64083 | -80.82277 | 2002 | Design Calcs | yes | 200 | 2500
3304 | City of Titusville | North IRL | A | IR1-5 | 0.35 | 0.47 | 0.61776 | 7.4429 | 1.0022 | 4.598 | 0.61914 | 1700 | Institutional (Educational,religious,health and military facilities) | TV-02 | Chain of Lakes Regional Stormwater Pond | 340.0567 | City of Titusville | Brevard County/ Parrish Medical Center (PMC)/ Brevard Community College (BCC)/ SJRWMD | Chain of Lakes Regional Stormwater Pond | Construction of a regional park featuring wetlands, treatment ponds, and recreational features. (BC-005, BC-006, BC-002) | Regional Stormwater Treatment | Completed | 2010 | 360 | 160 | A | 340 | $3,521,489 | $15,620 | City/ Brevard County/ SJRWMD/ PMC/ BCC | City - $1,210,013/ County - $1,910,709/ SJRWMD - $577,145/ PMC - $350,000/ BCC - $217,500 | N/A | Structural | 2013 | North Indian River Lagoon | 28.64083 | -80.82277 | 2002 | Design Calcs | yes | 200 | 2500
3305 | City of Titusville | North IRL | A | IR1-5 | 0.35 | 0.47 | 0.61776 | 7.4753 | 1.0066 | 4.618 | 0.62186 | 1710 | Educational Facilities | TV-02 | Chain of Lakes Regional Stormwater Pond | 340.0567 | City of Titusville | Brevard County/ Parrish Medical Center (PMC)/ Brevard Community College (BCC)/ SJRWMD | Chain of Lakes Regional Stormwater Pond | Construction of a regional park featuring wetlands, treatment ponds, and recreational features. (BC-005, BC-006, BC-002) | Regional Stormwater Treatment | Completed | 2010 | 360 | 160 | A | 340 | $3,521,489 | $15,620 | City/ Brevard County/ SJRWMD/ PMC/ BCC | City - $1,210,013/ County - $1,910,709/ SJRWMD - $577,145/ PMC - $350,000/ BCC - $217,500 | N/A | Structural | 2013 | North Indian River Lagoon | 28.64083 | -80.82277 | 2002 | Design Calcs | yes | 200 | 2500
3306 | City of Titusville | North IRL | A | IR1-5 | 0.35 | 0.47 | 0.49293 | 7.235 | 0.95385 | 3.5664 | 0.47018 | 1710 | Educational Facilities | TV-02 | Chain of Lakes Regional Stormwater Pond | 340.0567 | City of Titusville | Brevard County/ Parrish Medical Center (PMC)/ Brevard Community College (BCC)/ SJRWMD | Chain of Lakes Regional Stormwater Pond | Construction of a regional park featuring wetlands, treatment ponds, and recreational features. (BC-005, BC-006, BC-002) | Regional Stormwater Treatment | Completed | 2010 | 360 | 160 | A | 340 | $3,521,489 | $15,620 | City/ Brevard County/ SJRWMD/ PMC/ BCC | City - $1,210,013/ County - $1,910,709/ SJRWMD - $577,145/ PMC - $350,000/ BCC - $217,500 | N/A | Structural | 2013 | North Indian River Lagoon | 28.64083 | -80.82277 | 2002 | Design Calcs | yes | 179.9869 | 1994.8255
3307 | City of Titusville | North IRL | A | IR1-5 | 0.35 | 0.47 | 0.50801 | 8.4275 | 1.1358 | 4.2813 | 0.57702 | 1710 | Educational Facilities | TV-02 | Chain of Lakes Regional Stormwater Pond | 340.0567 | City of Titusville | Brevard County/ Parrish Medical Center (PMC)/ Brevard Community College (BCC)/ SJRWMD | Chain of Lakes Regional Stormwater Pond | Construction of a regional park featuring wetlands, treatment ponds, and recreational features. (BC-005, BC-006, BC-002) | Regional Stormwater Treatment | Completed | 2010 | 360 | 160 | A | 340 | $3,521,489 | $15,620 | City/ Brevard County/ SJRWMD/ PMC/ BCC | City - $1,210,013/ County - $1,910,709/ SJRWMD - $577,145/ PMC - $350,000/ BCC - $217,500 | N/A | Structural | 2013 | North Indian River Lagoon | 28.64083 | -80.82277 | 2002 | Design Calcs | yes | 193.3532 | 2055.8559
3308 | Natural Lands | North IRL | A | IR1-5 | 0.35 | 0.47 | 0.00055001 | 6.8193 | 0.83584 | 0.0037507 | 0.00045971 | 6300 | Wetland Forested Mixed | TV-02 | Chain of Lakes Regional Stormwater Pond | 340.0567 | City of Titusville | Brevard County/ Parrish Medical Center (PMC)/ Brevard Community College (BCC)/ SJRWMD | Chain of Lakes Regional Stormwater Pond | Construction of a regional park featuring wetlands, treatment ponds, and recreational features. (BC-005, BC-006, BC-002) | Regional Stormwater Treatment | Completed | 2010 | 360 | 160 | A | 340 | $3,521,489 | $15,620 | City/ Brevard County/ SJRWMD/ PMC/ BCC | City - $1,210,013/ County - $1,910,709/ SJRWMD - $577,145/ PMC - $350,000/ BCC - $217,500 | N/A | Structural | 2013 | North Indian River Lagoon | 28.64083 | -80.82277 | 2002 | Design Calcs | yes | 92.6648 | 2.2258
3309 | City of Titusville | North IRL | A | IR1-5 | 0.35 | 0.47 | 0.30335 | 6.8193 | 0.83584 | 2.0687 | 0.25355 | 1710 | Educational Facilities | TV-02 | Chain of Lakes Regional Stormwater Pond | 340.0567 | City of Titusville | Brevard County/ Parrish Medical Center (PMC)/ Brevard Community College (BCC)/ SJRWMD | Chain of Lakes Regional Stormwater Pond | Construction of a regional park featuring wetlands, treatment ponds, and recreational features. (BC-005, BC-006, BC-002) | Regional Stormwater Treatment | Completed | 2010 | 360 | 160 | A | 340 | $3,521,489 | $15,620 | City/ Brevard County/ SJRWMD/ PMC/ BCC | City - $1,210,013/ County - $1,910,709/ SJRWMD - $577,145/ PMC - $350,000/ BCC - $217,500 | N/A | Structural | 2013 | North Indian River Lagoon | 28.64083 | -80.82277 | 2002 | Design Calcs | yes | 162.5345 | 1227.6232
3310 | City of Titusville | North IRL | A | IR1-5 | 0.35 | 0.47 | 0.61776 | 7.4586 | 1.005 | 4.6076 | 0.62087 | 1700 | Institutional (Educational,religious,health and military facilities) | TV-02 | Chain of Lakes Regional Stormwater Pond | 340.0567 | City of Titusville | Brevard County/ Parrish Medical Center (PMC)/ Brevard Community College (BCC)/ SJRWMD | Chain of Lakes Regional Stormwater Pond | Construction of a regional park featuring wetlands, treatment ponds, and recreational features. (BC-005, BC-006, BC-002) | Regional Stormwater Treatment | Completed | 2010 | 360 | 160 | A | 340 | $3,521,489 | $15,620 | City/ Brevard County/ SJRWMD/ PMC/ BCC | City - $1,210,013/ County - $1,910,709/ SJRWMD - $577,145/ PMC - $350,000/ BCC - $217,500 | N/A | Structural | 2013 | North Indian River Lagoon | 28.64083 | -80.82277 | 2002 | Design Calcs | yes | 200 | 2500
3311 | City of Titusville | North IRL | A | IR1-5 | 0.35 | 0.47 | 0.61776 | 7.4605 | 1.0046 | 4.6088 | 0.62062 | 1710 | Educational Facilities | TV-02 | Chain of Lakes Regional Stormwater Pond | 340.0567 | City of Titusville | Brevard County/ Parrish Medical Center (PMC)/ Brevard Community College (BCC)/ SJRWMD | Chain of Lakes Regional Stormwater Pond | Construction of a regional park featuring wetlands, treatment ponds, and recreational features. (BC-005, BC-006, BC-002) | Regional Stormwater Treatment | Completed | 2010 | 360 | 160 | A | 340 | $3,521,489 | $15,620 | City/ Brevard County/ SJRWMD/ PMC/ BCC | City - $1,210,013/ County - $1,910,709/ SJRWMD - $577,145/ PMC - $350,000/ BCC - $217,500 | N/A | Structural | 2013 | North Indian River Lagoon | 28.64083 | -80.82277 | 2002 | Design Calcs | yes | 200 | 2500
3312 | City of Titusville | North IRL | A | IR1-5 | 0.35 | 0.47 | 0.61776 | 7.5577 | 1.024 | 4.6689 | 0.63258 | 1740 | Medical and Health Care | TV-02 | Chain of Lakes Regional Stormwater Pond | 340.0567 | City of Titusville | Brevard County/ Parrish Medical Center (PMC)/ Brevard Community College (BCC)/ SJRWMD | Chain of Lakes Regional Stormwater Pond | Construction of a regional park featuring wetlands, treatment ponds, and recreational features. (BC-005, BC-006, BC-002) | Regional Stormwater Treatment | Completed | 2010 | 360 | 160 | A | 340 | $3,521,489 | $15,620 | City/ Brevard County/ SJRWMD/ PMC/ BCC | City - $1,210,013/ County - $1,910,709/ SJRWMD - $577,145/ PMC - $350,000/ BCC - $217,500 | N/A | Structural | 2013 | North Indian River Lagoon | 28.64083 | -80.82277 | 2002 | Design Calcs | yes | 200 | 2500
3313 | Natural Lands | North IRL | A | IR1-5 | 0.35 | 0.47 | 1.7765e-05 | 7.5369 | 1.0215 | 0.00013389 | 1.8148e-05 | 6300 | Wetland Forested Mixed | TV-02 | Chain of Lakes Regional Stormwater Pond | 340.0567 | City of Titusville | Brevard County/ Parrish Medical Center (PMC)/ Brevard Community College (BCC)/ SJRWMD | Chain of Lakes Regional Stormwater Pond | Construction of a regional park featuring wetlands, treatment ponds, and recreational features. (BC-005, BC-006, BC-002) | Regional Stormwater Treatment | Completed | 2010 | 360 | 160 | A | 340 | $3,521,489 | $15,620 | City/ Brevard County/ SJRWMD/ PMC/ BCC | City - $1,210,013/ County - $1,910,709/ SJRWMD - $577,145/ PMC - $350,000/ BCC - $217,500 | N/A | Structural | 2013 | North Indian River Lagoon | 28.64083 | -80.82277 | 2002 | Design Calcs | yes | 3.8507 | 0.071893
3314 | City of Titusville | North IRL | A | IR1-5 | 0.35 | 0.47 | 0.61768 | 7.5369 | 1.0215 | 4.6554 | 0.63099 | 1710 | Educational Facilities | TV-02 | Chain of Lakes Regional Stormwater Pond | 340.0567 | City of Titusville | Brevard County/ Parrish Medical Center (PMC)/ Brevard Community College (BCC)/ SJRWMD | Chain of Lakes Regional Stormwater Pond | Construction of a regional park featuring wetlands, treatment ponds, and recreational features. (BC-005, BC-006, BC-002) | Regional Stormwater Treatment | Completed | 2010 | 360 | 160 | A | 340 | $3,521,489 | $15,620 | City/ Brevard County/ SJRWMD/ PMC/ BCC | City - $1,210,013/ County - $1,910,709/ SJRWMD - $577,145/ PMC - $350,000/ BCC - $217,500 | N/A | Structural | 2013 | North Indian River Lagoon | 28.64083 | -80.82277 | 2002 | Design Calcs | yes | 199.6846 | 2499.6746
3315 | Natural Lands | North IRL | A | IR1-5 | 0.35 | 0.47 | 0.61776 | 3.7511 | 0.46362 | 2.3173 | 0.2864 | 4200 | Upland Hardwood Forest | TV-02 | Chain of Lakes Regional Stormwater Pond | 340.0567 | City of Titusville | Brevard County/ Parrish Medical Center (PMC)/ Brevard Community College (BCC)/ SJRWMD | Chain of Lakes Regional Stormwater Pond | Construction of a regional park featuring wetlands, treatment ponds, and recreational features. (BC-005, BC-006, BC-002) | Regional Stormwater Treatment | Completed | 2010 | 360 | 160 | A | 340 | $3,521,489 | $15,620 | City/ Brevard County/ SJRWMD/ PMC/ BCC | City - $1,210,013/ County - $1,910,709/ SJRWMD - $577,145/ PMC - $350,000/ BCC - $217,500 | N/A | Structural | 2013 | North Indian River Lagoon | 28.64083 | -80.82277 | 2002 | Design Calcs | yes | 200 | 2500
3316 | City of Titusville | North IRL | A | IR1-5 | 0.35 | 0.47 | 0.61776 | 7.4588 | 1.0048 | 4.6078 | 0.62074 | 1700 | Institutional (Educational,religious,health and military facilities) | TV-02 | Chain of Lakes Regional Stormwater Pond | 340.0567 | City of Titusville | Brevard County/ Parrish Medical Center (PMC)/ Brevard Community College (BCC)/ SJRWMD | Chain of Lakes Regional Stormwater Pond | Construction of a regional park featuring wetlands, treatment ponds, and recreational features. (BC-005, BC-006, BC-002) | Regional Stormwater Treatment | Completed | 2010 | 360 | 160 | A | 340 | $3,521,489 | $15,620 | City/ Brevard County/ SJRWMD/ PMC/ BCC | City - $1,210,013/ County - $1,910,709/ SJRWMD - $577,145/ PMC - $350,000/ BCC - $217,500 | N/A | Structural | 2013 | North Indian River Lagoon | 28.64083 | -80.82277 | 2002 | Design Calcs | yes | 200 | 2500
3317 | Natural Lands | North IRL | A | IR1-5 | 0.35 | 0.47 | 0.61776 | 0 | 0 | 0 | 0 | 5300 | Reservoirs | TV-02 | Chain of Lakes Regional Stormwater Pond | 340.0567 | City of Titusville | Brevard County/ Parrish Medical Center (PMC)/ Brevard Community College (BCC)/ SJRWMD | Chain of Lakes Regional Stormwater Pond | Construction of a regional park featuring wetlands, treatment ponds, and recreational features. (BC-005, BC-006, BC-002) | Regional Stormwater Treatment | Completed | 2010 | 360 | 160 | A | 340 | $3,521,489 | $15,620 | City/ Brevard County/ SJRWMD/ PMC/ BCC | City - $1,210,013/ County - $1,910,709/ SJRWMD - $577,145/ PMC - $350,000/ BCC - $217,500 | N/A | Structural | 2013 | North Indian River Lagoon | 28.64083 | -80.82277 | 2002 | Design Calcs | yes | 200 | 2500
3318 | City of Titusville | North IRL | A | IR1-5 | 0.35 | 0.47 | 0.13251 | 8.3005 | 1.1091 | 1.0999 | 0.14698 | 1700 | Institutional (Educational,religious,health and military facilities) | TV-02 | Chain of Lakes Regional Stormwater Pond | 340.0567 | City of Titusville | Brevard County/ Parrish Medical Center (PMC)/ Brevard Community College (BCC)/ SJRWMD | Chain of Lakes Regional Stormwater Pond | Construction of a regional park featuring wetlands, treatment ponds, and recreational features. (BC-005, BC-006, BC-002) | Regional Stormwater Treatment | Completed | 2010 | 360 | 160 | A | 340 | $3,521,489 | $15,620 | City/ Brevard County/ SJRWMD/ PMC/ BCC | City - $1,210,013/ County - $1,910,709/ SJRWMD - $577,145/ PMC - $350,000/ BCC - $217,500 | N/A | Structural | 2013 | North Indian River Lagoon | 28.64083 | -80.82277 | 2002 | Design Calcs | yes | 115.5133 | 536.2585
3319 | Natural Lands | North IRL | A | IR1-5 | 0.35 | 0.47 | 0.027263 | 8.3005 | 1.1091 | 0.2263 | 0.030239 | 4340 | Hardwood Conifer Mixed | TV-02 | Chain of Lakes Regional Stormwater Pond | 340.0567 | City of Titusville | Brevard County/ Parrish Medical Center (PMC)/ Brevard Community College (BCC)/ SJRWMD | Chain of Lakes Regional Stormwater Pond | Construction of a regional park featuring wetlands, treatment ponds, and recreational features. (BC-005, BC-006, BC-002) | Regional Stormwater Treatment | Completed | 2010 | 360 | 160 | A | 340 | $3,521,489 | $15,620 | City/ Brevard County/ SJRWMD/ PMC/ BCC | City - $1,210,013/ County - $1,910,709/ SJRWMD - $577,145/ PMC - $350,000/ BCC - $217,500 | N/A | Structural | 2013 | North Indian River Lagoon | 28.64083 | -80.82277 | 2002 | Design Calcs | yes | 50.8988 | 110.3305
3320 | City of Titusville | North IRL | A | IR1-5 | 0.35 | 0.47 | 0.61776 | 7.5376 | 1.0214 | 4.6565 | 0.631 | 1700 | Institutional (Educational,religious,health and military facilities) | TV-02 | Chain of Lakes Regional Stormwater Pond | 340.0567 | City of Titusville | Brevard County/ Parrish Medical Center (PMC)/ Brevard Community College (BCC)/ SJRWMD | Chain of Lakes Regional Stormwater Pond | Construction of a regional park featuring wetlands, treatment ponds, and recreational features. (BC-005, BC-006, BC-002) | Regional Stormwater Treatment | Completed | 2010 | 360 | 160 | A | 340 | $3,521,489 | $15,620 | City/ Brevard County/ SJRWMD/ PMC/ BCC | City - $1,210,013/ County - $1,910,709/ SJRWMD - $577,145/ PMC - $350,000/ BCC - $217,500 | N/A | Structural | 2013 | North Indian River Lagoon | 28.64083 | -80.82277 | 2002 | Design Calcs | yes | 200 | 2500
3321 | City of Titusville | North IRL | A | IR1-5 | 0.35 | 0.47 | 0.61776 | 7.5671 | 1.0253 | 4.6747 | 0.63337 | 1750 | Governmental | TV-02 | Chain of Lakes Regional Stormwater Pond | 340.0567 | City of Titusville | Brevard County/ Parrish Medical Center (PMC)/ Brevard Community College (BCC)/ SJRWMD | Chain of Lakes Regional Stormwater Pond | Construction of a regional park featuring wetlands, treatment ponds, and recreational features. (BC-005, BC-006, BC-002) | Regional Stormwater Treatment | Completed | 2010 | 360 | 160 | A | 340 | $3,521,489 | $15,620 | City/ Brevard County/ SJRWMD/ PMC/ BCC | City - $1,210,013/ County - $1,910,709/ SJRWMD - $577,145/ PMC - $350,000/ BCC - $217,500 | N/A | Structural | 2013 | North Indian River Lagoon | 28.64083 | -80.82277 | 2002 | Design Calcs | yes | 200 | 2500
3322 | City of Titusville | North IRL | A | IR1-5 | 0.35 | 0.47 | 0.61776 | 7.506 | 1.0169 | 4.6369 | 0.62822 | 1700 | Institutional (Educational,religious,health and military facilities) | TV-02 | Chain of Lakes Regional Stormwater Pond | 340.0567 | City of Titusville | Brevard County/ Parrish Medical Center (PMC)/ Brevard Community College (BCC)/ SJRWMD | Chain of Lakes Regional Stormwater Pond | Construction of a regional park featuring wetlands, treatment ponds, and recreational features. (BC-005, BC-006, BC-002) | Regional Stormwater Treatment | Completed | 2010 | 360 | 160 | A | 340 | $3,521,489 | $15,620 | City/ Brevard County/ SJRWMD/ PMC/ BCC | City - $1,210,013/ County - $1,910,709/ SJRWMD - $577,145/ PMC - $350,000/ BCC - $217,500 | N/A | Structural | 2013 | North Indian River Lagoon | 28.64083 | -80.82277 | 2002 | Design Calcs | yes | 200 | 2500
3323 | FDOT District 5 | North IRL | A | IR1-5 | 0.35 | 0.47 | 0.0009357 | 8.7866 | 1.5848 | 0.0082216 | 0.0014829 | 4340 | Hardwood Conifer Mixed | TV-02 | Chain of Lakes Regional Stormwater Pond | 340.0567 | City of Titusville | Brevard County/ Parrish Medical Center (PMC)/ Brevard Community College (BCC)/ SJRWMD | Chain of Lakes Regional Stormwater Pond | Construction of a regional park featuring wetlands, treatment ponds, and recreational features. (BC-005, BC-006, BC-002) | Regional Stormwater Treatment | Completed | 2010 | 360 | 160 | A | 340 | $3,521,489 | $15,620 | City/ Brevard County/ SJRWMD/ PMC/ BCC | City - $1,210,013/ County - $1,910,709/ SJRWMD - $577,145/ PMC - $350,000/ BCC - $217,500 | N/A | Structural | 2013 | North Indian River Lagoon | 28.64083 | -80.82277 | 2002 | Design Calcs | yes | 38.5122 | 3.7866
3324 | City of Titusville | North IRL | A | IR1-5 | 0.35 | 0.47 | 0.01751 | 8.7866 | 1.5848 | 0.15385 | 0.027749 | 1300 | Residential, High Density | TV-02 | Chain of Lakes Regional Stormwater Pond | 340.0567 | City of Titusville | Brevard County/ Parrish Medical Center (PMC)/ Brevard Community College (BCC)/ SJRWMD | Chain of Lakes Regional Stormwater Pond | Construction of a regional park featuring wetlands, treatment ponds, and recreational features. (BC-005, BC-006, BC-002) | Regional Stormwater Treatment | Completed | 2010 | 360 | 160 | A | 340 | $3,521,489 | $15,620 | City/ Brevard County/ SJRWMD/ PMC/ BCC | City - $1,210,013/ County - $1,910,709/ SJRWMD - $577,145/ PMC - $350,000/ BCC - $217,500 | N/A | Structural | 2013 | North Indian River Lagoon | 28.64083 | -80.82277 | 2002 | Design Calcs | yes | 102.8108 | 70.859
3325 | Natural Lands | North IRL | A | IR1-5 | 0.35 | 0.47 | 0.22299 | 8.7866 | 1.5848 | 1.9593 | 0.35338 | 4340 | Hardwood Conifer Mixed | TV-02 | Chain of Lakes Regional Stormwater Pond | 340.0567 | City of Titusville | Brevard County/ Parrish Medical Center (PMC)/ Brevard Community College (BCC)/ SJRWMD | Chain of Lakes Regional Stormwater Pond | Construction of a regional park featuring wetlands, treatment ponds, and recreational features. (BC-005, BC-006, BC-002) | Regional Stormwater Treatment | Completed | 2010 | 360 | 160 | A | 340 | $3,521,489 | $15,620 | City/ Brevard County/ SJRWMD/ PMC/ BCC | City - $1,210,013/ County - $1,910,709/ SJRWMD - $577,145/ PMC - $350,000/ BCC - $217,500 | N/A | Structural | 2013 | North Indian River Lagoon | 28.64083 | -80.82277 | 2002 | Design Calcs | yes | 132.4807 | 902.4055
3326 | City of Titusville | North IRL | A | IR1-5 | 0.35 | 0.47 | 0.61776 | 7.6079 | 1.0343 | 4.6999 | 0.63894 | 1740 | Medical and Health Care | TV-02 | Chain of Lakes Regional Stormwater Pond | 340.0567 | City of Titusville | Brevard County/ Parrish Medical Center (PMC)/ Brevard Community College (BCC)/ SJRWMD | Chain of Lakes Regional Stormwater Pond | Construction of a regional park featuring wetlands, treatment ponds, and recreational features. (BC-005, BC-006, BC-002) | Regional Stormwater Treatment | Completed | 2010 | 360 | 160 | A | 340 | $3,521,489 | $15,620 | City/ Brevard County/ SJRWMD/ PMC/ BCC | City - $1,210,013/ County - $1,910,709/ SJRWMD - $577,145/ PMC - $350,000/ BCC - $217,500 | N/A | Structural | 2013 | North Indian River Lagoon | 28.64083 | -80.82277 | 2002 | Design Calcs | yes | 200 | 2500
3327 | City of Titusville | North IRL | A | IR1-5 | 0.35 | 0.47 | 0.114 | 0 | 0 | 0 | 0 | 1700 | Institutional (Educational,religious,health and military facilities) | TV-02 | Chain of Lakes Regional Stormwater Pond | 340.0567 | City of Titusville | Brevard County/ Parrish Medical Center (PMC)/ Brevard Community College (BCC)/ SJRWMD | Chain of Lakes Regional Stormwater Pond | Construction of a regional park featuring wetlands, treatment ponds, and recreational features. (BC-005, BC-006, BC-002) | Regional Stormwater Treatment | Completed | 2010 | 360 | 160 | A | 340 | $3,521,489 | $15,620 | City/ Brevard County/ SJRWMD/ PMC/ BCC | City - $1,210,013/ County - $1,910,709/ SJRWMD - $577,145/ PMC - $350,000/ BCC - $217,500 | N/A | Structural | 2013 | North Indian River Lagoon | 28.64083 | -80.82277 | 2002 | Design Calcs | yes | 100.0498 | 461.3503
3328 | Natural Lands | North IRL | A | IR1-5 | 0.35 | 0.47 | 0.50376 | 0 | 0 | 0 | 0 | 5300 | Reservoirs | TV-02 | Chain of Lakes Regional Stormwater Pond | 340.0567 | City of Titusville | Brevard County/ Parrish Medical Center (PMC)/ Brevard Community College (BCC)/ SJRWMD | Chain of Lakes Regional Stormwater Pond | Construction of a regional park featuring wetlands, treatment ponds, and recreational features. (BC-005, BC-006, BC-002) | Regional Stormwater Treatment | Completed | 2010 | 360 | 160 | A | 340 | $3,521,489 | $15,620 | City/ Brevard County/ SJRWMD/ PMC/ BCC | City - $1,210,013/ County - $1,910,709/ SJRWMD - $577,145/ PMC - $350,000/ BCC - $217,500 | N/A | Structural | 2013 | North Indian River Lagoon | 28.64083 | -80.82277 | 2002 | Design Calcs | yes | 186.4897 | 2038.6497
3329 | City of Titusville | North IRL | A | IR1-5 | 0.35 | 0.47 | 0.61776 | 7.4496 | 1.0031 | 4.6021 | 0.6197 | 1710 | Educational Facilities | TV-02 | Chain of Lakes Regional Stormwater Pond | 340.0567 | City of Titusville | Brevard County/ Parrish Medical Center (PMC)/ Brevard Community College (BCC)/ SJRWMD | Chain of Lakes Regional Stormwater Pond | Construction of a regional park featuring wetlands, treatment ponds, and recreational features. (BC-005, BC-006, BC-002) | Regional Stormwater Treatment | Completed | 2010 | 360 | 160 | A | 340 | $3,521,489 | $15,620 | City/ Brevard County/ SJRWMD/ PMC/ BCC | City - $1,210,013/ County - $1,910,709/ SJRWMD - $577,145/ PMC - $350,000/ BCC - $217,500 | N/A | Structural | 2013 | North Indian River Lagoon | 28.64083 | -80.82277 | 2002 | Design Calcs | yes | 200 | 2500
3330 | City of Titusville | North IRL | A | IR1-5 | 0.35 | 0.47 | 0.0026271 | 8.48 | 1.5146 | 0.022278 | 0.003979 | 1300 | Residential, High Density | TV-02 | Chain of Lakes Regional Stormwater Pond | 340.0567 | City of Titusville | Brevard County/ Parrish Medical Center (PMC)/ Brevard Community College (BCC)/ SJRWMD | Chain of Lakes Regional Stormwater Pond | Construction of a regional park featuring wetlands, treatment ponds, and recreational features. (BC-005, BC-006, BC-002) | Regional Stormwater Treatment | Completed | 2010 | 360 | 160 | A | 340 | $3,521,489 | $15,620 | City/ Brevard County/ SJRWMD/ PMC/ BCC | City - $1,210,013/ County - $1,910,709/ SJRWMD - $577,145/ PMC - $350,000/ BCC - $217,500 | N/A | Structural | 2013 | North Indian River Lagoon | 28.64083 | -80.82277 | 2002 | Design Calcs | yes | 52.3645 | 10.6315
3331 | Natural Lands | North IRL | A | IR1-5 | 0.35 | 0.47 | 0.26768 | 8.48 | 1.5146 | 2.2699 | 0.40544 | 4340 | Hardwood Conifer Mixed | TV-02 | Chain of Lakes Regional Stormwater Pond | 340.0567 | City of Titusville | Brevard County/ Parrish Medical Center (PMC)/ Brevard Community College (BCC)/ SJRWMD | Chain of Lakes Regional Stormwater Pond | Construction of a regional park featuring wetlands, treatment ponds, and recreational features. (BC-005, BC-006, BC-002) | Regional Stormwater Treatment | Completed | 2010 | 360 | 160 | A | 340 | $3,521,489 | $15,620 | City/ Brevard County/ SJRWMD/ PMC/ BCC | City - $1,210,013/ County - $1,910,709/ SJRWMD - $577,145/ PMC - $350,000/ BCC - $217,500 | N/A | Structural | 2013 | North Indian River Lagoon | 28.64083 | -80.82277 | 2002 | Design Calcs | yes | 142.9576 | 1083.2736
3332 | City of Titusville | North IRL | A | IR1-5 | 0.35 | 0.47 | 0.54285 | 7.5612 | 1.0249 | 4.1046 | 0.55637 | 1740 | Medical and Health Care | TV-02 | Chain of Lakes Regional Stormwater Pond | 340.0567 | City of Titusville | Brevard County/ Parrish Medical Center (PMC)/ Brevard Community College (BCC)/ SJRWMD | Chain of Lakes Regional Stormwater Pond | Construction of a regional park featuring wetlands, treatment ponds, and recreational features. (BC-005, BC-006, BC-002) | Regional Stormwater Treatment | Completed | 2010 | 360 | 160 | A | 340 | $3,521,489 | $15,620 | City/ Brevard County/ SJRWMD/ PMC/ BCC | City - $1,210,013/ County - $1,910,709/ SJRWMD - $577,145/ PMC - $350,000/ BCC - $217,500 | N/A | Structural | 2013 | North Indian River Lagoon | 28.64083 | -80.82277 | 2002 | Design Calcs | yes | 187.895 | 2196.8447
3333 | City of Titusville | North IRL | A | IR1-5 | 0.35 | 0.47 | 0.61776 | 7.4296 | 1.0004 | 4.5898 | 0.61803 | 1700 | Institutional (Educational,religious,health and military facilities) | TV-02 | Chain of Lakes Regional Stormwater Pond | 340.0567 | City of Titusville | Brevard County/ Parrish Medical Center (PMC)/ Brevard Community College (BCC)/ SJRWMD | Chain of Lakes Regional Stormwater Pond | Construction of a regional park featuring wetlands, treatment ponds, and recreational features. (BC-005, BC-006, BC-002) | Regional Stormwater Treatment | Completed | 2010 | 360 | 160 | A | 340 | $3,521,489 | $15,620 | City/ Brevard County/ SJRWMD/ PMC/ BCC | City - $1,210,013/ County - $1,910,709/ SJRWMD - $577,145/ PMC - $350,000/ BCC - $217,500 | N/A | Structural | 2013 | North Indian River Lagoon | 28.64083 | -80.82277 | 2002 | Design Calcs | yes | 200 | 2500
3334 | City of Titusville | North IRL | A | IR1-5 | 0.35 | 0.47 | 0.54594 | 7.6784 | 1.0374 | 4.192 | 0.56639 | 1740 | Medical and Health Care | TV-02 | Chain of Lakes Regional Stormwater Pond | 340.0567 | City of Titusville | Brevard County/ Parrish Medical Center (PMC)/ Brevard Community College (BCC)/ SJRWMD | Chain of Lakes Regional Stormwater Pond | Construction of a regional park featuring wetlands, treatment ponds, and recreational features. (BC-005, BC-006, BC-002) | Regional Stormwater Treatment | Completed | 2010 | 360 | 160 | A | 340 | $3,521,489 | $15,620 | City/ Brevard County/ SJRWMD/ PMC/ BCC | City - $1,210,013/ County - $1,910,709/ SJRWMD - $577,145/ PMC - $350,000/ BCC - $217,500 | N/A | Structural | 2013 | North Indian River Lagoon | 28.64083 | -80.82277 | 2002 | Design Calcs | yes | 186.5128 | 2209.3556
3335 | City of Titusville | North IRL | A | IR1-5 | 0.35 | 0.47 | 0.61776 | 7.4791 | 1.0084 | 4.6203 | 0.62297 | 1710 | Educational Facilities | TV-02 | Chain of Lakes Regional Stormwater Pond | 340.0567 | City of Titusville | Brevard County/ Parrish Medical Center (PMC)/ Brevard Community College (BCC)/ SJRWMD | Chain of Lakes Regional Stormwater Pond | Construction of a regional park featuring wetlands, treatment ponds, and recreational features. (BC-005, BC-006, BC-002) | Regional Stormwater Treatment | Completed | 2010 | 360 | 160 | A | 340 | $3,521,489 | $15,620 | City/ Brevard County/ SJRWMD/ PMC/ BCC | City - $1,210,013/ County - $1,910,709/ SJRWMD - $577,145/ PMC - $350,000/ BCC - $217,500 | N/A | Structural | 2013 | North Indian River Lagoon | 28.64083 | -80.82277 | 2002 | Design Calcs | yes | 200 | 2500
3336 | City of Titusville | North IRL | A | IR1-5 | 0.35 | 0.47 | 0.61776 | 7.4654 | 1.0056 | 4.6118 | 0.62123 | 1710 | Educational Facilities | TV-02 | Chain of Lakes Regional Stormwater Pond | 340.0567 | City of Titusville | Brevard County/ Parrish Medical Center (PMC)/ Brevard Community College (BCC)/ SJRWMD | Chain of Lakes Regional Stormwater Pond | Construction of a regional park featuring wetlands, treatment ponds, and recreational features. (BC-005, BC-006, BC-002) | Regional Stormwater Treatment | Completed | 2010 | 360 | 160 | A | 340 | $3,521,489 | $15,620 | City/ Brevard County/ SJRWMD/ PMC/ BCC | City - $1,210,013/ County - $1,910,709/ SJRWMD - $577,145/ PMC - $350,000/ BCC - $217,500 | N/A | Structural | 2013 | North Indian River Lagoon | 28.64083 | -80.82277 | 2002 | Design Calcs | yes | 200 | 2500
3337 | City of Titusville | North IRL | A | IR1-5 | 0.35 | 0.47 | 0.051746 | 5.7678 | 0.67521 | 0.29846 | 0.034939 | 1700 | Institutional (Educational,religious,health and military facilities) | TV-02 | Chain of Lakes Regional Stormwater Pond | 340.0567 | City of Titusville | Brevard County/ Parrish Medical Center (PMC)/ Brevard Community College (BCC)/ SJRWMD | Chain of Lakes Regional Stormwater Pond | Construction of a regional park featuring wetlands, treatment ponds, and recreational features. (BC-005, BC-006, BC-002) | Regional Stormwater Treatment | Completed | 2010 | 360 | 160 | A | 340 | $3,521,489 | $15,620 | City/ Brevard County/ SJRWMD/ PMC/ BCC | City - $1,210,013/ County - $1,910,709/ SJRWMD - $577,145/ PMC - $350,000/ BCC - $217,500 | N/A | Structural | 2013 | North Indian River Lagoon | 28.64083 | -80.82277 | 2002 | Design Calcs | yes | 108.5728 | 209.4075
3338 | City of Titusville | North IRL | A | IR1-5 | 0.35 | 0.47 | 0.61776 | 7.598 | 1.0322 | 4.6937 | 0.63764 | 1740 | Medical and Health Care | TV-02 | Chain of Lakes Regional Stormwater Pond | 340.0567 | City of Titusville | Brevard County/ Parrish Medical Center (PMC)/ Brevard Community College (BCC)/ SJRWMD | Chain of Lakes Regional Stormwater Pond | Construction of a regional park featuring wetlands, treatment ponds, and recreational features. (BC-005, BC-006, BC-002) | Regional Stormwater Treatment | Completed | 2010 | 360 | 160 | A | 340 | $3,521,489 | $15,620 | City/ Brevard County/ SJRWMD/ PMC/ BCC | City - $1,210,013/ County - $1,910,709/ SJRWMD - $577,145/ PMC - $350,000/ BCC - $217,500 | N/A | Structural | 2013 | North Indian River Lagoon | 28.64083 | -80.82277 | 2002 | Design Calcs | yes | 200 | 2500
3339 | City of Titusville | North IRL | A | IR1-5 | 0.35 | 0.47 | 0.61776 | 7.5828 | 1.0303 | 4.6844 | 0.63649 | 1710 | Educational Facilities | TV-02 | Chain of Lakes Regional Stormwater Pond | 340.0567 | City of Titusville | Brevard County/ Parrish Medical Center (PMC)/ Brevard Community College (BCC)/ SJRWMD | Chain of Lakes Regional Stormwater Pond | Construction of a regional park featuring wetlands, treatment ponds, and recreational features. (BC-005, BC-006, BC-002) | Regional Stormwater Treatment | Completed | 2010 | 360 | 160 | A | 340 | $3,521,489 | $15,620 | City/ Brevard County/ SJRWMD/ PMC/ BCC | City - $1,210,013/ County - $1,910,709/ SJRWMD - $577,145/ PMC - $350,000/ BCC - $217,500 | N/A | Structural | 2013 | North Indian River Lagoon | 28.64083 | -80.82277 | 2002 | Design Calcs | yes | 200 | 2500
3340 | City of Titusville | North IRL | A | IR1-5 | 0.35 | 0.47 | 0.61776 | 7.4781 | 1.0076 | 4.6197 | 0.62247 | 1710 | Educational Facilities | TV-02 | Chain of Lakes Regional Stormwater Pond | 340.0567 | City of Titusville | Brevard County/ Parrish Medical Center (PMC)/ Brevard Community College (BCC)/ SJRWMD | Chain of Lakes Regional Stormwater Pond | Construction of a regional park featuring wetlands, treatment ponds, and recreational features. (BC-005, BC-006, BC-002) | Regional Stormwater Treatment | Completed | 2010 | 360 | 160 | A | 340 | $3,521,489 | $15,620 | City/ Brevard County/ SJRWMD/ PMC/ BCC | City - $1,210,013/ County - $1,910,709/ SJRWMD - $577,145/ PMC - $350,000/ BCC - $217,500 | N/A | Structural | 2013 | North Indian River Lagoon | 28.64083 | -80.82277 | 2002 | Design Calcs | yes | 200 | 2500
3341 | City of Titusville | North IRL | A | IR1-5 | 0.35 | 0.47 | 0.61776 | 7.581 | 1.0309 | 4.6833 | 0.63687 | 1710 | Educational Facilities | TV-02 | Chain of Lakes Regional Stormwater Pond | 340.0567 | City of Titusville | Brevard County/ Parrish Medical Center (PMC)/ Brevard Community College (BCC)/ SJRWMD | Chain of Lakes Regional Stormwater Pond | Construction of a regional park featuring wetlands, treatment ponds, and recreational features. (BC-005, BC-006, BC-002) | Regional Stormwater Treatment | Completed | 2010 | 360 | 160 | A | 340 | $3,521,489 | $15,620 | City/ Brevard County/ SJRWMD/ PMC/ BCC | City - $1,210,013/ County - $1,910,709/ SJRWMD - $577,145/ PMC - $350,000/ BCC - $217,500 | N/A | Structural | 2013 | North Indian River Lagoon | 28.64083 | -80.82277 | 2002 | Design Calcs | yes | 200 | 2500
3342 | Natural Lands | North IRL | A | IR1-5 | 0.35 | 0.47 | 0.00066813 | 7.011 | 0.89907 | 0.0046843 | 0.0006007 | 6300 | Wetland Forested Mixed | TV-02 | Chain of Lakes Regional Stormwater Pond | 340.0567 | City of Titusville | Brevard County/ Parrish Medical Center (PMC)/ Brevard Community College (BCC)/ SJRWMD | Chain of Lakes Regional Stormwater Pond | Construction of a regional park featuring wetlands, treatment ponds, and recreational features. (BC-005, BC-006, BC-002) | Regional Stormwater Treatment | Completed | 2010 | 360 | 160 | A | 340 | $3,521,489 | $15,620 | City/ Brevard County/ SJRWMD/ PMC/ BCC | City - $1,210,013/ County - $1,910,709/ SJRWMD - $577,145/ PMC - $350,000/ BCC - $217,500 | N/A | Structural | 2013 | North Indian River Lagoon | 28.64083 | -80.82277 | 2002 | Design Calcs | yes | 101.4007 | 2.7038
3343 | City of Titusville | North IRL | A | IR1-5 | 0.35 | 0.47 | 0.42913 | 7.011 | 0.89907 | 3.0087 | 0.38582 | 1710 | Educational Facilities | TV-02 | Chain of Lakes Regional Stormwater Pond | 340.0567 | City of Titusville | Brevard County/ Parrish Medical Center (PMC)/ Brevard Community College (BCC)/ SJRWMD | Chain of Lakes Regional Stormwater Pond | Construction of a regional park featuring wetlands, treatment ponds, and recreational features. (BC-005, BC-006, BC-002) | Regional Stormwater Treatment | Completed | 2010 | 360 | 160 | A | 340 | $3,521,489 | $15,620 | City/ Brevard County/ SJRWMD/ PMC/ BCC | City - $1,210,013/ County - $1,910,709/ SJRWMD - $577,145/ PMC - $350,000/ BCC - $217,500 | N/A | Structural | 2013 | North Indian River Lagoon | 28.64083 | -80.82277 | 2002 | Design Calcs | yes | 170.4157 | 1736.6437
3344 | City of Titusville | North IRL | A | IR1-5 | 0.35 | 0.47 | 0.61776 | 7.4472 | 1.0028 | 4.6006 | 0.6195 | 1700 | Institutional (Educational,religious,health and military facilities) | TV-02 | Chain of Lakes Regional Stormwater Pond | 340.0567 | City of Titusville | Brevard County/ Parrish Medical Center (PMC)/ Brevard Community College (BCC)/ SJRWMD | Chain of Lakes Regional Stormwater Pond | Construction of a regional park featuring wetlands, treatment ponds, and recreational features. (BC-005, BC-006, BC-002) | Regional Stormwater Treatment | Completed | 2010 | 360 | 160 | A | 340 | $3,521,489 | $15,620 | City/ Brevard County/ SJRWMD/ PMC/ BCC | City - $1,210,013/ County - $1,910,709/ SJRWMD - $577,145/ PMC - $350,000/ BCC - $217,500 | N/A | Structural | 2013 | North Indian River Lagoon | 28.64083 | -80.82277 | 2002 | Design Calcs | yes | 200 | 2500
3345 | City of Titusville | North IRL | A | IR1-5 | 0.35 | 0.47 | 0.61776 | 7.5637 | 1.028 | 4.6726 | 0.63505 | 1700 | Institutional (Educational,religious,health and military facilities) | TV-02 | Chain of Lakes Regional Stormwater Pond | 340.0567 | City of Titusville | Brevard County/ Parrish Medical Center (PMC)/ Brevard Community College (BCC)/ SJRWMD | Chain of Lakes Regional Stormwater Pond | Construction of a regional park featuring wetlands, treatment ponds, and recreational features. (BC-005, BC-006, BC-002) | Regional Stormwater Treatment | Completed | 2010 | 360 | 160 | A | 340 | $3,521,489 | $15,620 | City/ Brevard County/ SJRWMD/ PMC/ BCC | City - $1,210,013/ County - $1,910,709/ SJRWMD - $577,145/ PMC - $350,000/ BCC - $217,500 | N/A | Structural | 2013 | North Indian River Lagoon | 28.64083 | -80.82277 | 2002 | Design Calcs | yes | 200 | 2500
3346 | Natural Lands | North IRL | A | IR1-5 | 0.35 | 0.47 | 0.61776 | 3.4439 | 0.42131 | 2.1275 | 0.26027 | 4200 | Upland Hardwood Forest | TV-02 | Chain of Lakes Regional Stormwater Pond | 340.0567 | City of Titusville | Brevard County/ Parrish Medical Center (PMC)/ Brevard Community College (BCC)/ SJRWMD | Chain of Lakes Regional Stormwater Pond | Construction of a regional park featuring wetlands, treatment ponds, and recreational features. (BC-005, BC-006, BC-002) | Regional Stormwater Treatment | Completed | 2010 | 360 | 160 | A | 340 | $3,521,489 | $15,620 | City/ Brevard County/ SJRWMD/ PMC/ BCC | City - $1,210,013/ County - $1,910,709/ SJRWMD - $577,145/ PMC - $350,000/ BCC - $217,500 | N/A | Structural | 2013 | North Indian River Lagoon | 28.64083 | -80.82277 | 2002 | Design Calcs | yes | 200 | 2500
3347 | City of Titusville | North IRL | A | IR1-5 | 0.35 | 0.47 | 0.61776 | 7.5047 | 1.0125 | 4.6361 | 0.62549 | 1740 | Medical and Health Care | TV-02 | Chain of Lakes Regional Stormwater Pond | 340.0567 | City of Titusville | Brevard County/ Parrish Medical Center (PMC)/ Brevard Community College (BCC)/ SJRWMD | Chain of Lakes Regional Stormwater Pond | Construction of a regional park featuring wetlands, treatment ponds, and recreational features. (BC-005, BC-006, BC-002) | Regional Stormwater Treatment | Completed | 2010 | 360 | 160 | A | 340 | $3,521,489 | $15,620 | City/ Brevard County/ SJRWMD/ PMC/ BCC | City - $1,210,013/ County - $1,910,709/ SJRWMD - $577,145/ PMC - $350,000/ BCC - $217,500 | N/A | Structural | 2013 | North Indian River Lagoon | 28.64083 | -80.82277 | 2002 | Design Calcs | yes | 200 | 2500
3348 | City of Titusville | North IRL | A | IR1-5 | 0.35 | 0.47 | 0.61776 | 7.5692 | 1.0275 | 4.676 | 0.63476 | 1710 | Educational Facilities | TV-02 | Chain of Lakes Regional Stormwater Pond | 340.0567 | City of Titusville | Brevard County/ Parrish Medical Center (PMC)/ Brevard Community College (BCC)/ SJRWMD | Chain of Lakes Regional Stormwater Pond | Construction of a regional park featuring wetlands, treatment ponds, and recreational features. (BC-005, BC-006, BC-002) | Regional Stormwater Treatment | Completed | 2010 | 360 | 160 | A | 340 | $3,521,489 | $15,620 | City/ Brevard County/ SJRWMD/ PMC/ BCC | City - $1,210,013/ County - $1,910,709/ SJRWMD - $577,145/ PMC - $350,000/ BCC - $217,500 | N/A | Structural | 2013 | North Indian River Lagoon | 28.64083 | -80.82277 | 2002 | Design Calcs | yes | 200 | 2500
3349 | City of Titusville | North IRL | A | IR1-5 | 0.35 | 0.47 | 0.61776 | 7.506 | 1.0169 | 4.6369 | 0.62822 | 1700 | Institutional (Educational,religious,health and military facilities) | TV-02 | Chain of Lakes Regional Stormwater Pond | 340.0567 | City of Titusville | Brevard County/ Parrish Medical Center (PMC)/ Brevard Community College (BCC)/ SJRWMD | Chain of Lakes Regional Stormwater Pond | Construction of a regional park featuring wetlands, treatment ponds, and recreational features. (BC-005, BC-006, BC-002) | Regional Stormwater Treatment | Completed | 2010 | 360 | 160 | A | 340 | $3,521,489 | $15,620 | City/ Brevard County/ SJRWMD/ PMC/ BCC | City - $1,210,013/ County - $1,910,709/ SJRWMD - $577,145/ PMC - $350,000/ BCC - $217,500 | N/A | Structural | 2013 | North Indian River Lagoon | 28.64083 | -80.82277 | 2002 | Design Calcs | yes | 200 | 2500
3350 | City of Titusville | North IRL | A | IR1-5 | 0.35 | 0.47 | 0.61776 | 7.4808 | 1.0078 | 4.6214 | 0.62258 | 1750 | Governmental | TV-02 | Chain of Lakes Regional Stormwater Pond | 340.0567 | City of Titusville | Brevard County/ Parrish Medical Center (PMC)/ Brevard Community College (BCC)/ SJRWMD | Chain of Lakes Regional Stormwater Pond | Construction of a regional park featuring wetlands, treatment ponds, and recreational features. (BC-005, BC-006, BC-002) | Regional Stormwater Treatment | Completed | 2010 | 360 | 160 | A | 340 | $3,521,489 | $15,620 | City/ Brevard County/ SJRWMD/ PMC/ BCC | City - $1,210,013/ County - $1,910,709/ SJRWMD - $577,145/ PMC - $350,000/ BCC - $217,500 | N/A | Structural | 2013 | North Indian River Lagoon | 28.64083 | -80.82277 | 2002 | Design Calcs | yes | 200 | 2500
3351 | Natural Lands | North IRL | A | IR1-5 | 0.35 | 0.47 | 0.53565 | 4.0405 | 0.49225 | 2.1643 | 0.26367 | 4200 | Upland Hardwood Forest | TV-02 | Chain of Lakes Regional Stormwater Pond | 340.0567 | City of Titusville | Brevard County/ Parrish Medical Center (PMC)/ Brevard Community College (BCC)/ SJRWMD | Chain of Lakes Regional Stormwater Pond | Construction of a regional park featuring wetlands, treatment ponds, and recreational features. (BC-005, BC-006, BC-002) | Regional Stormwater Treatment | Completed | 2010 | 360 | 160 | A | 340 | $3,521,489 | $15,620 | City/ Brevard County/ SJRWMD/ PMC/ BCC | City - $1,210,013/ County - $1,910,709/ SJRWMD - $577,145/ PMC - $350,000/ BCC - $217,500 | N/A | Structural | 2013 | North Indian River Lagoon | 28.64083 | -80.82277 | 2002 | Design Calcs | yes | 186.7543 | 2167.6862
3352 | City of Titusville | North IRL | A | IR1-5 | 0.35 | 0.47 | 0.61776 | 7.472 | 1.007 | 4.6159 | 0.62209 | 1710 | Educational Facilities | TV-02 | Chain of Lakes Regional Stormwater Pond | 340.0567 | City of Titusville | Brevard County/ Parrish Medical Center (PMC)/ Brevard Community College (BCC)/ SJRWMD | Chain of Lakes Regional Stormwater Pond | Construction of a regional park featuring wetlands, treatment ponds, and recreational features. (BC-005, BC-006, BC-002) | Regional Stormwater Treatment | Completed | 2010 | 360 | 160 | A | 340 | $3,521,489 | $15,620 | City/ Brevard County/ SJRWMD/ PMC/ BCC | City - $1,210,013/ County - $1,910,709/ SJRWMD - $577,145/ PMC - $350,000/ BCC - $217,500 | N/A | Structural | 2013 | North Indian River Lagoon | 28.64083 | -80.82277 | 2002 | Design Calcs | yes | 200 | 2500
3353 | Natural Lands | North IRL | A | IR1-5 | 0.35 | 0.47 | 0.58916 | 4.1039 | 0.5084 | 2.4179 | 0.29953 | 4200 | Upland Hardwood Forest | TV-02 | Chain of Lakes Regional Stormwater Pond | 340.0567 | City of Titusville | Brevard County/ Parrish Medical Center (PMC)/ Brevard Community College (BCC)/ SJRWMD | Chain of Lakes Regional Stormwater Pond | Construction of a regional park featuring wetlands, treatment ponds, and recreational features. (BC-005, BC-006, BC-002) | Regional Stormwater Treatment | Completed | 2010 | 360 | 160 | A | 340 | $3,521,489 | $15,620 | City/ Brevard County/ SJRWMD/ PMC/ BCC | City - $1,210,013/ County - $1,910,709/ SJRWMD - $577,145/ PMC - $350,000/ BCC - $217,500 | N/A | Structural | 2013 | North Indian River Lagoon | 28.64083 | -80.82277 | 2002 | Design Calcs | yes | 195.4165 | 2384.2401
3354 | Natural Lands | North IRL | A | IR1-5 | 0.35 | 0.47 | 0.33566 | 0 | 0 | 0 | 0 | 4200 | Upland Hardwood Forest | TV-02 | Chain of Lakes Regional Stormwater Pond | 340.0567 | City of Titusville | Brevard County/ Parrish Medical Center (PMC)/ Brevard Community College (BCC)/ SJRWMD | Chain of Lakes Regional Stormwater Pond | Construction of a regional park featuring wetlands, treatment ponds, and recreational features. (BC-005, BC-006, BC-002) | Regional Stormwater Treatment | Completed | 2010 | 360 | 160 | A | 340 | $3,521,489 | $15,620 | City/ Brevard County/ SJRWMD/ PMC/ BCC | City - $1,210,013/ County - $1,910,709/ SJRWMD - $577,145/ PMC - $350,000/ BCC - $217,500 | N/A | Structural | 2013 | North Indian River Lagoon | 28.64083 | -80.82277 | 2002 | Design Calcs | yes | 152.2474 | 1358.3677
3355 | Natural Lands | North IRL | A | IR1-5 | 0.35 | 0.47 | 0.2821 | 0 | 0 | 0 | 0 | 5300 | Reservoirs | TV-02 | Chain of Lakes Regional Stormwater Pond | 340.0567 | City of Titusville | Brevard County/ Parrish Medical Center (PMC)/ Brevard Community College (BCC)/ SJRWMD | Chain of Lakes Regional Stormwater Pond | Construction of a regional park featuring wetlands, treatment ponds, and recreational features. (BC-005, BC-006, BC-002) | Regional Stormwater Treatment | Completed | 2010 | 360 | 160 | A | 340 | $3,521,489 | $15,620 | City/ Brevard County/ SJRWMD/ PMC/ BCC | City - $1,210,013/ County - $1,910,709/ SJRWMD - $577,145/ PMC - $350,000/ BCC - $217,500 | N/A | Structural | 2013 | North Indian River Lagoon | 28.64083 | -80.82277 | 2002 | Design Calcs | yes | 161.9504 | 1141.6322
3356 | City of Titusville | North IRL | A | IR1-5 | 0.35 | 0.47 | 0.61776 | 7.5428 | 1.0219 | 4.6596 | 0.63132 | 1710 | Educational Facilities | TV-02 | Chain of Lakes Regional Stormwater Pond | 340.0567 | City of Titusville | Brevard County/ Parrish Medical Center (PMC)/ Brevard Community College (BCC)/ SJRWMD | Chain of Lakes Regional Stormwater Pond | Construction of a regional park featuring wetlands, treatment ponds, and recreational features. (BC-005, BC-006, BC-002) | Regional Stormwater Treatment | Completed | 2010 | 360 | 160 | A | 340 | $3,521,489 | $15,620 | City/ Brevard County/ SJRWMD/ PMC/ BCC | City - $1,210,013/ County - $1,910,709/ SJRWMD - $577,145/ PMC - $350,000/ BCC - $217,500 | N/A | Structural | 2013 | North Indian River Lagoon | 28.64083 | -80.82277 | 2002 | Design Calcs | yes | 200 | 2500
3357 | City of Titusville | North IRL | A | IR1-5 | 0.35 | 0.47 | 0.61776 | 7.4892 | 1.0085 | 4.6266 | 0.62303 | 1740 | Medical and Health Care | TV-02 | Chain of Lakes Regional Stormwater Pond | 340.0567 | City of Titusville | Brevard County/ Parrish Medical Center (PMC)/ Brevard Community College (BCC)/ SJRWMD | Chain of Lakes Regional Stormwater Pond | Construction of a regional park featuring wetlands, treatment ponds, and recreational features. (BC-005, BC-006, BC-002) | Regional Stormwater Treatment | Completed | 2010 | 360 | 160 | A | 340 | $3,521,489 | $15,620 | City/ Brevard County/ SJRWMD/ PMC/ BCC | City - $1,210,013/ County - $1,910,709/ SJRWMD - $577,145/ PMC - $350,000/ BCC - $217,500 | N/A | Structural | 2013 | North Indian River Lagoon | 28.64083 | -80.82277 | 2002 | Design Calcs | yes | 200 | 2500
3358 | City of Titusville | North IRL | A | IR1-5 | 0.35 | 0.47 | 0.61776 | 7.5615 | 1.0245 | 4.6712 | 0.6329 | 1740 | Medical and Health Care | TV-02 | Chain of Lakes Regional Stormwater Pond | 340.0567 | City of Titusville | Brevard County/ Parrish Medical Center (PMC)/ Brevard Community College (BCC)/ SJRWMD | Chain of Lakes Regional Stormwater Pond | Construction of a regional park featuring wetlands, treatment ponds, and recreational features. (BC-005, BC-006, BC-002) | Regional Stormwater Treatment | Completed | 2010 | 360 | 160 | A | 340 | $3,521,489 | $15,620 | City/ Brevard County/ SJRWMD/ PMC/ BCC | City - $1,210,013/ County - $1,910,709/ SJRWMD - $577,145/ PMC - $350,000/ BCC - $217,500 | N/A | Structural | 2013 | North Indian River Lagoon | 28.64083 | -80.82277 | 2002 | Design Calcs | yes | 200 | 2500
3359 | City of Titusville | North IRL | A | IR1-5 | 0.35 | 0.47 | 0.33433 | 6.9442 | 0.89188 | 2.3216 | 0.29818 | 1700 | Institutional (Educational,religious,health and military facilities) | TV-02 | Chain of Lakes Regional Stormwater Pond | 340.0567 | City of Titusville | Brevard County/ Parrish Medical Center (PMC)/ Brevard Community College (BCC)/ SJRWMD | Chain of Lakes Regional Stormwater Pond | Construction of a regional park featuring wetlands, treatment ponds, and recreational features. (BC-005, BC-006, BC-002) | Regional Stormwater Treatment | Completed | 2010 | 360 | 160 | A | 340 | $3,521,489 | $15,620 | City/ Brevard County/ SJRWMD/ PMC/ BCC | City - $1,210,013/ County - $1,910,709/ SJRWMD - $577,145/ PMC - $350,000/ BCC - $217,500 | N/A | Structural | 2013 | North Indian River Lagoon | 28.64083 | -80.82277 | 2002 | Design Calcs | yes | 155.238 | 1352.9703
3360 | City of Titusville | North IRL | A | IR1-5 | 0.35 | 0.47 | 0.002065 | 8.1255 | 1.1303 | 0.01678 | 0.0023341 | 1700 | Institutional (Educational,religious,health and military facilities) | TV-02 | Chain of Lakes Regional Stormwater Pond | 340.0567 | City of Titusville | Brevard County/ Parrish Medical Center (PMC)/ Brevard Community College (BCC)/ SJRWMD | Chain of Lakes Regional Stormwater Pond | Construction of a regional park featuring wetlands, treatment ponds, and recreational features. (BC-005, BC-006, BC-002) | Regional Stormwater Treatment | Completed | 2010 | 360 | 160 | A | 340 | $3,521,489 | $15,620 | City/ Brevard County/ SJRWMD/ PMC/ BCC | City - $1,210,013/ County - $1,910,709/ SJRWMD - $577,145/ PMC - $350,000/ BCC - $217,500 | N/A | Structural | 2013 | North Indian River Lagoon | 28.64083 | -80.82277 | 2002 | Design Calcs | yes | 48.3317 | 8.3569
3361 | City of Titusville | North IRL | A | IR1-5 | 0.35 | 0.47 | 0.00028628 | 7.4429 | 1.0022 | 0.0021308 | 0.00028692 | 1700 | Institutional (Educational,religious,health and military facilities) | TV-02 | Chain of Lakes Regional Stormwater Pond | 340.0567 | City of Titusville | Brevard County/ Parrish Medical Center (PMC)/ Brevard Community College (BCC)/ SJRWMD | Chain of Lakes Regional Stormwater Pond | Construction of a regional park featuring wetlands, treatment ponds, and recreational features. (BC-005, BC-006, BC-002) | Regional Stormwater Treatment | Completed | 2010 | 360 | 160 | A | 340 | $3,521,489 | $15,620 | City/ Brevard County/ SJRWMD/ PMC/ BCC | City - $1,210,013/ County - $1,910,709/ SJRWMD - $577,145/ PMC - $350,000/ BCC - $217,500 | N/A | Structural | 2013 | North Indian River Lagoon | 28.64083 | -80.82277 | 2002 | Design Calcs | yes | 5.585 | 1.1585
3362 | City of Titusville | North IRL | A | IR1-5 | 0.35 | 0.47 | 0.61748 | 7.4429 | 1.0022 | 4.5958 | 0.61885 | 1700 | Institutional (Educational,religious,health and military facilities) | TV-02 | Chain of Lakes Regional Stormwater Pond | 340.0567 | City of Titusville | Brevard County/ Parrish Medical Center (PMC)/ Brevard Community College (BCC)/ SJRWMD | Chain of Lakes Regional Stormwater Pond | Construction of a regional park featuring wetlands, treatment ponds, and recreational features. (BC-005, BC-006, BC-002) | Regional Stormwater Treatment | Completed | 2010 | 360 | 160 | A | 340 | $3,521,489 | $15,620 | City/ Brevard County/ SJRWMD/ PMC/ BCC | City - $1,210,013/ County - $1,910,709/ SJRWMD - $577,145/ PMC - $350,000/ BCC - $217,500 | N/A | Structural | 2013 | North Indian River Lagoon | 28.64083 | -80.82277 | 2002 | Design Calcs | yes | 199.1702 | 2498.8415
3363 | City of Titusville | North IRL | A | IR1-5 | 0.35 | 0.47 | 0.23442 | 9.7582 | 1.5318 | 2.2875 | 0.35908 | 1710 | Educational Facilities | TV-02 | Chain of Lakes Regional Stormwater Pond | 340.0567 | City of Titusville | Brevard County/ Parrish Medical Center (PMC)/ Brevard Community College (BCC)/ SJRWMD | Chain of Lakes Regional Stormwater Pond | Construction of a regional park featuring wetlands, treatment ponds, and recreational features. (BC-005, BC-006, BC-002) | Regional Stormwater Treatment | Completed | 2010 | 360 | 160 | A | 340 | $3,521,489 | $15,620 | City/ Brevard County/ SJRWMD/ PMC/ BCC | City - $1,210,013/ County - $1,910,709/ SJRWMD - $577,145/ PMC - $350,000/ BCC - $217,500 | N/A | Structural | 2013 | North Indian River Lagoon | 28.64083 | -80.82277 | 2002 | Design Calcs | yes | 138.8058 | 948.6487
3364 | City of Titusville | North IRL | A | IR1-5 | 0.35 | 0.47 | 0.58052 | 7.4735 | 0.9913 | 4.3386 | 0.57547 | 1750 | Governmental | TV-02 | Chain of Lakes Regional Stormwater Pond | 340.0567 | City of Titusville | Brevard County/ Parrish Medical Center (PMC)/ Brevard Community College (BCC)/ SJRWMD | Chain of Lakes Regional Stormwater Pond | Construction of a regional park featuring wetlands, treatment ponds, and recreational features. (BC-005, BC-006, BC-002) | Regional Stormwater Treatment | Completed | 2010 | 360 | 160 | A | 340 | $3,521,489 | $15,620 | City/ Brevard County/ SJRWMD/ PMC/ BCC | City - $1,210,013/ County - $1,910,709/ SJRWMD - $577,145/ PMC - $350,000/ BCC - $217,500 | N/A | Structural | 2013 | North Indian River Lagoon | 28.64083 | -80.82277 | 2002 | Design Calcs | yes | 193.199 | 2349.2887
3365 | City of Titusville | North IRL | A | IR1-5 | 0.35 | 0.47 | 0.61776 | 7.4624 | 1.0049 | 4.61 | 0.6208 | 1710 | Educational Facilities | TV-02 | Chain of Lakes Regional Stormwater Pond | 340.0567 | City of Titusville | Brevard County/ Parrish Medical Center (PMC)/ Brevard Community College (BCC)/ SJRWMD | Chain of Lakes Regional Stormwater Pond | Construction of a regional park featuring wetlands, treatment ponds, and recreational features. (BC-005, BC-006, BC-002) | Regional Stormwater Treatment | Completed | 2010 | 360 | 160 | A | 340 | $3,521,489 | $15,620 | City/ Brevard County/ SJRWMD/ PMC/ BCC | City - $1,210,013/ County - $1,910,709/ SJRWMD - $577,145/ PMC - $350,000/ BCC - $217,500 | N/A | Structural | 2013 | North Indian River Lagoon | 28.64083 | -80.82277 | 2002 | Design Calcs | yes | 200 | 2500
3366 | City of Titusville | North IRL | A | IR1-5 | 0.35 | 0.47 | 0.61776 | 7.4921 | 1.0089 | 4.6284 | 0.62328 | 1740 | Medical and Health Care | TV-02 | Chain of Lakes Regional Stormwater Pond | 340.0567 | City of Titusville | Brevard County/ Parrish Medical Center (PMC)/ Brevard Community College (BCC)/ SJRWMD | Chain of Lakes Regional Stormwater Pond | Construction of a regional park featuring wetlands, treatment ponds, and recreational features. (BC-005, BC-006, BC-002) | Regional Stormwater Treatment | Completed | 2010 | 360 | 160 | A | 340 | $3,521,489 | $15,620 | City/ Brevard County/ SJRWMD/ PMC/ BCC | City - $1,210,013/ County - $1,910,709/ SJRWMD - $577,145/ PMC - $350,000/ BCC - $217,500 | N/A | Structural | 2013 | North Indian River Lagoon | 28.64083 | -80.82277 | 2002 | Design Calcs | yes | 200 | 2500
3367 | City of Titusville | North IRL | A | IR1-5 | 0.35 | 0.47 | 0.61776 | 7.4214 | 0.9993 | 4.5846 | 0.61733 | 1700 | Institutional (Educational,religious,health and military facilities) | TV-02 | Chain of Lakes Regional Stormwater Pond | 340.0567 | City of Titusville | Brevard County/ Parrish Medical Center (PMC)/ Brevard Community College (BCC)/ SJRWMD | Chain of Lakes Regional Stormwater Pond | Construction of a regional park featuring wetlands, treatment ponds, and recreational features. (BC-005, BC-006, BC-002) | Regional Stormwater Treatment | Completed | 2010 | 360 | 160 | A | 340 | $3,521,489 | $15,620 | City/ Brevard County/ SJRWMD/ PMC/ BCC | City - $1,210,013/ County - $1,910,709/ SJRWMD - $577,145/ PMC - $350,000/ BCC - $217,500 | N/A | Structural | 2013 | North Indian River Lagoon | 28.64083 | -80.82277 | 2002 | Design Calcs | yes | 200 | 2500
3368 | City of Titusville | North IRL | A | IR1-5 | 0.35 | 0.47 | 0.61776 | 7.4849 | 1.0079 | 4.6239 | 0.62267 | 1740 | Medical and Health Care | TV-02 | Chain of Lakes Regional Stormwater Pond | 340.0567 | City of Titusville | Brevard County/ Parrish Medical Center (PMC)/ Brevard Community College (BCC)/ SJRWMD | Chain of Lakes Regional Stormwater Pond | Construction of a regional park featuring wetlands, treatment ponds, and recreational features. (BC-005, BC-006, BC-002) | Regional Stormwater Treatment | Completed | 2010 | 360 | 160 | A | 340 | $3,521,489 | $15,620 | City/ Brevard County/ SJRWMD/ PMC/ BCC | City - $1,210,013/ County - $1,910,709/ SJRWMD - $577,145/ PMC - $350,000/ BCC - $217,500 | N/A | Structural | 2013 | North Indian River Lagoon | 28.64083 | -80.82277 | 2002 | Design Calcs | yes | 200 | 2500
3369 | City of Titusville | North IRL | A | IR1-5 | 0.35 | 0.47 | 0.61776 | 7.5347 | 1.0188 | 4.6547 | 0.6294 | 1740 | Medical and Health Care | TV-02 | Chain of Lakes Regional Stormwater Pond | 340.0567 | City of Titusville | Brevard County/ Parrish Medical Center (PMC)/ Brevard Community College (BCC)/ SJRWMD | Chain of Lakes Regional Stormwater Pond | Construction of a regional park featuring wetlands, treatment ponds, and recreational features. (BC-005, BC-006, BC-002) | Regional Stormwater Treatment | Completed | 2010 | 360 | 160 | A | 340 | $3,521,489 | $15,620 | City/ Brevard County/ SJRWMD/ PMC/ BCC | City - $1,210,013/ County - $1,910,709/ SJRWMD - $577,145/ PMC - $350,000/ BCC - $217,500 | N/A | Structural | 2013 | North Indian River Lagoon | 28.64083 | -80.82277 | 2002 | Design Calcs | yes | 200 | 2500
3370 | City of Titusville | North IRL | A | IR1-5 | 0.35 | 0.47 | 0.61776 | 7.4773 | 1.0094 | 4.6192 | 0.62354 | 1700 | Institutional (Educational,religious,health and military facilities) | TV-02 | Chain of Lakes Regional Stormwater Pond | 340.0567 | City of Titusville | Brevard County/ Parrish Medical Center (PMC)/ Brevard Community College (BCC)/ SJRWMD | Chain of Lakes Regional Stormwater Pond | Construction of a regional park featuring wetlands, treatment ponds, and recreational features. (BC-005, BC-006, BC-002) | Regional Stormwater Treatment | Completed | 2010 | 360 | 160 | A | 340 | $3,521,489 | $15,620 | City/ Brevard County/ SJRWMD/ PMC/ BCC | City - $1,210,013/ County - $1,910,709/ SJRWMD - $577,145/ PMC - $350,000/ BCC - $217,500 | N/A | Structural | 2013 | North Indian River Lagoon | 28.64083 | -80.82277 | 2002 | Design Calcs | yes | 200 | 2500
3371 | City of Titusville | North IRL | A | IR1-5 | 0.35 | 0.47 | 0.61776 | 7.5169 | 1.0184 | 4.6437 | 0.62914 | 1700 | Institutional (Educational,religious,health and military facilities) | TV-02 | Chain of Lakes Regional Stormwater Pond | 340.0567 | City of Titusville | Brevard County/ Parrish Medical Center (PMC)/ Brevard Community College (BCC)/ SJRWMD | Chain of Lakes Regional Stormwater Pond | Construction of a regional park featuring wetlands, treatment ponds, and recreational features. (BC-005, BC-006, BC-002) | Regional Stormwater Treatment | Completed | 2010 | 360 | 160 | A | 340 | $3,521,489 | $15,620 | City/ Brevard County/ SJRWMD/ PMC/ BCC | City - $1,210,013/ County - $1,910,709/ SJRWMD - $577,145/ PMC - $350,000/ BCC - $217,500 | N/A | Structural | 2013 | North Indian River Lagoon | 28.64083 | -80.82277 | 2002 | Design Calcs | yes | 200 | 2500
3372 | City of Titusville | North IRL | A | IR1-5 | 0.35 | 0.47 | 0.61776 | 7.6111 | 1.0356 | 4.7019 | 0.63975 | 1710 | Educational Facilities | TV-02 | Chain of Lakes Regional Stormwater Pond | 340.0567 | City of Titusville | Brevard County/ Parrish Medical Center (PMC)/ Brevard Community College (BCC)/ SJRWMD | Chain of Lakes Regional Stormwater Pond | Construction of a regional park featuring wetlands, treatment ponds, and recreational features. (BC-005, BC-006, BC-002) | Regional Stormwater Treatment | Completed | 2010 | 360 | 160 | A | 340 | $3,521,489 | $15,620 | City/ Brevard County/ SJRWMD/ PMC/ BCC | City - $1,210,013/ County - $1,910,709/ SJRWMD - $577,145/ PMC - $350,000/ BCC - $217,500 | N/A | Structural | 2013 | North Indian River Lagoon | 28.64083 | -80.82277 | 2002 | Design Calcs | yes | 200 | 2500
3373 | City of Titusville | North IRL | A | IR1-5 | 0.35 | 0.47 | 0.00044801 | 7.7009 | 1.0316 | 0.00345 | 0.00046216 | 1700 | Institutional (Educational,religious,health and military facilities) | TV-02 | Chain of Lakes Regional Stormwater Pond | 340.0567 | City of Titusville | Brevard County/ Parrish Medical Center (PMC)/ Brevard Community College (BCC)/ SJRWMD | Chain of Lakes Regional Stormwater Pond | Construction of a regional park featuring wetlands, treatment ponds, and recreational features. (BC-005, BC-006, BC-002) | Regional Stormwater Treatment | Completed | 2010 | 360 | 160 | A | 340 | $3,521,489 | $15,620 | City/ Brevard County/ SJRWMD/ PMC/ BCC | City - $1,210,013/ County - $1,910,709/ SJRWMD - $577,145/ PMC - $350,000/ BCC - $217,500 | N/A | Structural | 2013 | North Indian River Lagoon | 28.64083 | -80.82277 | 2002 | Design Calcs | yes | 24.0283 | 1.813
3374 | City of Titusville | North IRL | A | IR1-5 | 0.35 | 0.47 | 0.50695 | 7.7009 | 1.0316 | 3.904 | 0.52297 | 1710 | Educational Facilities | TV-02 | Chain of Lakes Regional Stormwater Pond | 340.0567 | City of Titusville | Brevard County/ Parrish Medical Center (PMC)/ Brevard Community College (BCC)/ SJRWMD | Chain of Lakes Regional Stormwater Pond | Construction of a regional park featuring wetlands, treatment ponds, and recreational features. (BC-005, BC-006, BC-002) | Regional Stormwater Treatment | Completed | 2010 | 360 | 160 | A | 340 | $3,521,489 | $15,620 | City/ Brevard County/ SJRWMD/ PMC/ BCC | City - $1,210,013/ County - $1,910,709/ SJRWMD - $577,145/ PMC - $350,000/ BCC - $217,500 | N/A | Structural | 2013 | North Indian River Lagoon | 28.64083 | -80.82277 | 2002 | Design Calcs | yes | 182.0803 | 2051.5615
3375 | City of Titusville | North IRL | A | IR1-5 | 0.35 | 0.47 | 0.61776 | 7.5757 | 1.0304 | 4.68 | 0.63656 | 1700 | Institutional (Educational,religious,health and military facilities) | TV-02 | Chain of Lakes Regional Stormwater Pond | 340.0567 | City of Titusville | Brevard County/ Parrish Medical Center (PMC)/ Brevard Community College (BCC)/ SJRWMD | Chain of Lakes Regional Stormwater Pond | Construction of a regional park featuring wetlands, treatment ponds, and recreational features. (BC-005, BC-006, BC-002) | Regional Stormwater Treatment | Completed | 2010 | 360 | 160 | A | 340 | $3,521,489 | $15,620 | City/ Brevard County/ SJRWMD/ PMC/ BCC | City - $1,210,013/ County - $1,910,709/ SJRWMD - $577,145/ PMC - $350,000/ BCC - $217,500 | N/A | Structural | 2013 | North Indian River Lagoon | 28.64083 | -80.82277 | 2002 | Design Calcs | yes | 200 | 2500
3376 | City of Titusville | North IRL | A | IR1-5 | 0.35 | 0.47 | 0.23059 | 0 | 0 | 0 | 0 | 1700 | Institutional (Educational,religious,health and military facilities) | TV-02 | Chain of Lakes Regional Stormwater Pond | 340.0567 | City of Titusville | Brevard County/ Parrish Medical Center (PMC)/ Brevard Community College (BCC)/ SJRWMD | Chain of Lakes Regional Stormwater Pond | Construction of a regional park featuring wetlands, treatment ponds, and recreational features. (BC-005, BC-006, BC-002) | Regional Stormwater Treatment | Completed | 2010 | 360 | 160 | A | 340 | $3,521,489 | $15,620 | City/ Brevard County/ SJRWMD/ PMC/ BCC | City - $1,210,013/ County - $1,910,709/ SJRWMD - $577,145/ PMC - $350,000/ BCC - $217,500 | N/A | Structural | 2013 | North Indian River Lagoon | 28.64083 | -80.82277 | 2002 | Design Calcs | yes | 135.9156 | 933.1783
3377 | Natural Lands | North IRL | A | IR1-5 | 0.35 | 0.47 | 0.38717 | 0 | 0 | 0 | 0 | 5300 | Reservoirs | TV-02 | Chain of Lakes Regional Stormwater Pond | 340.0567 | City of Titusville | Brevard County/ Parrish Medical Center (PMC)/ Brevard Community College (BCC)/ SJRWMD | Chain of Lakes Regional Stormwater Pond | Construction of a regional park featuring wetlands, treatment ponds, and recreational features. (BC-005, BC-006, BC-002) | Regional Stormwater Treatment | Completed | 2010 | 360 | 160 | A | 340 | $3,521,489 | $15,620 | City/ Brevard County/ SJRWMD/ PMC/ BCC | City - $1,210,013/ County - $1,910,709/ SJRWMD - $577,145/ PMC - $350,000/ BCC - $217,500 | N/A | Structural | 2013 | North Indian River Lagoon | 28.64083 | -80.82277 | 2002 | Design Calcs | yes | 164.6631 | 1566.8217
3378 | City of Titusville | North IRL | A | IR1-5 | 0.35 | 0.47 | 0.0048699 | 6.1096 | 0.76705 | 0.029753 | 0.0037355 | 1740 | Medical and Health Care | TV-02 | Chain of Lakes Regional Stormwater Pond | 340.0567 | City of Titusville | Brevard County/ Parrish Medical Center (PMC)/ Brevard Community College (BCC)/ SJRWMD | Chain of Lakes Regional Stormwater Pond | Construction of a regional park featuring wetlands, treatment ponds, and recreational features. (BC-005, BC-006, BC-002) | Regional Stormwater Treatment | Completed | 2010 | 360 | 160 | A | 340 | $3,521,489 | $15,620 | City/ Brevard County/ SJRWMD/ PMC/ BCC | City - $1,210,013/ County - $1,910,709/ SJRWMD - $577,145/ PMC - $350,000/ BCC - $217,500 | N/A | Structural | 2013 | North Indian River Lagoon | 28.64083 | -80.82277 | 2002 | Design Calcs | yes | 30.8523 | 19.7078
3379 | City of Titusville | North IRL | A | IR1-5 | 0.35 | 0.47 | 0.61776 | 7.5625 | 1.0243 | 4.6718 | 0.63276 | 1750 | Governmental | TV-02 | Chain of Lakes Regional Stormwater Pond | 340.0567 | City of Titusville | Brevard County/ Parrish Medical Center (PMC)/ Brevard Community College (BCC)/ SJRWMD | Chain of Lakes Regional Stormwater Pond | Construction of a regional park featuring wetlands, treatment ponds, and recreational features. (BC-005, BC-006, BC-002) | Regional Stormwater Treatment | Completed | 2010 | 360 | 160 | A | 340 | $3,521,489 | $15,620 | City/ Brevard County/ SJRWMD/ PMC/ BCC | City - $1,210,013/ County - $1,910,709/ SJRWMD - $577,145/ PMC - $350,000/ BCC - $217,500 | N/A | Structural | 2013 | North Indian River Lagoon | 28.64083 | -80.82277 | 2002 | Design Calcs | yes | 200 | 2500
3380 | City of Titusville | North IRL | A | IR1-5 | 0.35 | 0.47 | 0.61776 | 7.5741 | 1.0285 | 4.679 | 0.6354 | 1710 | Educational Facilities | TV-02 | Chain of Lakes Regional Stormwater Pond | 340.0567 | City of Titusville | Brevard County/ Parrish Medical Center (PMC)/ Brevard Community College (BCC)/ SJRWMD | Chain of Lakes Regional Stormwater Pond | Construction of a regional park featuring wetlands, treatment ponds, and recreational features. (BC-005, BC-006, BC-002) | Regional Stormwater Treatment | Completed | 2010 | 360 | 160 | A | 340 | $3,521,489 | $15,620 | City/ Brevard County/ SJRWMD/ PMC/ BCC | City - $1,210,013/ County - $1,910,709/ SJRWMD - $577,145/ PMC - $350,000/ BCC - $217,500 | N/A | Structural | 2013 | North Indian River Lagoon | 28.64083 | -80.82277 | 2002 | Design Calcs | yes | 200 | 2500
3381 | Natural Lands | North IRL | A | IR1-5 | 0.35 | 0.47 | 0.51606 | 3.8604 | 0.47859 | 1.9922 | 0.24698 | 4200 | Upland Hardwood Forest | TV-02 | Chain of Lakes Regional Stormwater Pond | 340.0567 | City of Titusville | Brevard County/ Parrish Medical Center (PMC)/ Brevard Community College (BCC)/ SJRWMD | Chain of Lakes Regional Stormwater Pond | Construction of a regional park featuring wetlands, treatment ponds, and recreational features. (BC-005, BC-006, BC-002) | Regional Stormwater Treatment | Completed | 2010 | 360 | 160 | A | 340 | $3,521,489 | $15,620 | City/ Brevard County/ SJRWMD/ PMC/ BCC | City - $1,210,013/ County - $1,910,709/ SJRWMD - $577,145/ PMC - $350,000/ BCC - $217,500 | N/A | Structural | 2013 | North Indian River Lagoon | 28.64083 | -80.82277 | 2002 | Design Calcs | yes | 184.3609 | 2088.4382
3382 | Natural Lands | North IRL | A | IR1-5 | 0.35 | 0.47 | 0.1017 | 3.8604 | 0.47859 | 0.3926 | 0.048672 | 4200 | Upland Hardwood Forest | TV-02 | Chain of Lakes Regional Stormwater Pond | 340.0567 | City of Titusville | Brevard County/ Parrish Medical Center (PMC)/ Brevard Community College (BCC)/ SJRWMD | Chain of Lakes Regional Stormwater Pond | Construction of a regional park featuring wetlands, treatment ponds, and recreational features. (BC-005, BC-006, BC-002) | Regional Stormwater Treatment | Completed | 2010 | 360 | 160 | A | 340 | $3,521,489 | $15,620 | City/ Brevard County/ SJRWMD/ PMC/ BCC | City - $1,210,013/ County - $1,910,709/ SJRWMD - $577,145/ PMC - $350,000/ BCC - $217,500 | N/A | Structural | 2013 | North Indian River Lagoon | 28.64083 | -80.82277 | 2002 | Design Calcs | yes | 105.2647 | 411.5618
3383 | City of Titusville | North IRL | A | IR1-5 | 0.35 | 0.47 | 0.61776 | 7.516 | 1.0145 | 4.6431 | 0.62671 | 1750 | Governmental | TV-02 | Chain of Lakes Regional Stormwater Pond | 340.0567 | City of Titusville | Brevard County/ Parrish Medical Center (PMC)/ Brevard Community College (BCC)/ SJRWMD | Chain of Lakes Regional Stormwater Pond | Construction of a regional park featuring wetlands, treatment ponds, and recreational features. (BC-005, BC-006, BC-002) | Regional Stormwater Treatment | Completed | 2010 | 360 | 160 | A | 340 | $3,521,489 | $15,620 | City/ Brevard County/ SJRWMD/ PMC/ BCC | City - $1,210,013/ County - $1,910,709/ SJRWMD - $577,145/ PMC - $350,000/ BCC - $217,500 | N/A | Structural | 2013 | North Indian River Lagoon | 28.64083 | -80.82277 | 2002 | Design Calcs | yes | 200 | 2500
3384 | City of Titusville | North IRL | A | IR1-5 | 0.35 | 0.47 | 0.26069 | 5.3737 | 0.69978 | 1.4009 | 0.18242 | 1700 | Institutional (Educational,religious,health and military facilities) | TV-02 | Chain of Lakes Regional Stormwater Pond | 340.0567 | City of Titusville | Brevard County/ Parrish Medical Center (PMC)/ Brevard Community College (BCC)/ SJRWMD | Chain of Lakes Regional Stormwater Pond | Construction of a regional park featuring wetlands, treatment ponds, and recreational features. (BC-005, BC-006, BC-002) | Regional Stormwater Treatment | Completed | 2010 | 360 | 160 | A | 340 | $3,521,489 | $15,620 | City/ Brevard County/ SJRWMD/ PMC/ BCC | City - $1,210,013/ County - $1,910,709/ SJRWMD - $577,145/ PMC - $350,000/ BCC - $217,500 | N/A | Structural | 2013 | North Indian River Lagoon | 28.64083 | -80.82277 | 2002 | Design Calcs | yes | 153.153 | 1054.9671
3385 | Natural Lands | North IRL | A | IR1-5 | 0.35 | 0.47 | 0.35708 | 5.3737 | 0.69978 | 1.9188 | 0.24987 | 4200 | Upland Hardwood Forest | TV-02 | Chain of Lakes Regional Stormwater Pond | 340.0567 | City of Titusville | Brevard County/ Parrish Medical Center (PMC)/ Brevard Community College (BCC)/ SJRWMD | Chain of Lakes Regional Stormwater Pond | Construction of a regional park featuring wetlands, treatment ponds, and recreational features. (BC-005, BC-006, BC-002) | Regional Stormwater Treatment | Completed | 2010 | 360 | 160 | A | 340 | $3,521,489 | $15,620 | City/ Brevard County/ SJRWMD/ PMC/ BCC | City - $1,210,013/ County - $1,910,709/ SJRWMD - $577,145/ PMC - $350,000/ BCC - $217,500 | N/A | Structural | 2013 | North Indian River Lagoon | 28.64083 | -80.82277 | 2002 | Design Calcs | yes | 152.9238 | 1445.0329
3386 | Natural Lands | North IRL | A | IR1-5 | 0.35 | 0.47 | 0.61776 | 3.6553 | 0.45046 | 2.2581 | 0.27828 | 4200 | Upland Hardwood Forest | TV-02 | Chain of Lakes Regional Stormwater Pond | 340.0567 | City of Titusville | Brevard County/ Parrish Medical Center (PMC)/ Brevard Community College (BCC)/ SJRWMD | Chain of Lakes Regional Stormwater Pond | Construction of a regional park featuring wetlands, treatment ponds, and recreational features. (BC-005, BC-006, BC-002) | Regional Stormwater Treatment | Completed | 2010 | 360 | 160 | A | 340 | $3,521,489 | $15,620 | City/ Brevard County/ SJRWMD/ PMC/ BCC | City - $1,210,013/ County - $1,910,709/ SJRWMD - $577,145/ PMC - $350,000/ BCC - $217,500 | N/A | Structural | 2013 | North Indian River Lagoon | 28.64083 | -80.82277 | 2002 | Design Calcs | yes | 200 | 2500
3387 | City of Titusville | North IRL | A | IR1-5 | 0.35 | 0.47 | 0.61776 | 7.5821 | 1.0288 | 4.6839 | 0.63557 | 1740 | Medical and Health Care | TV-02 | Chain of Lakes Regional Stormwater Pond | 340.0567 | City of Titusville | Brevard County/ Parrish Medical Center (PMC)/ Brevard Community College (BCC)/ SJRWMD | Chain of Lakes Regional Stormwater Pond | Construction of a regional park featuring wetlands, treatment ponds, and recreational features. (BC-005, BC-006, BC-002) | Regional Stormwater Treatment | Completed | 2010 | 360 | 160 | A | 340 | $3,521,489 | $15,620 | City/ Brevard County/ SJRWMD/ PMC/ BCC | City - $1,210,013/ County - $1,910,709/ SJRWMD - $577,145/ PMC - $350,000/ BCC - $217,500 | N/A | Structural | 2013 | North Indian River Lagoon | 28.64083 | -80.82277 | 2002 | Design Calcs | yes | 200 | 2500
3388 | City of Titusville | North IRL | A | IR1-5 | 0.35 | 0.47 | 0.083181 | 7.4907 | 1.0125 | 0.62309 | 0.084217 | 1700 | Institutional (Educational,religious,health and military facilities) | TV-02 | Chain of Lakes Regional Stormwater Pond | 340.0567 | City of Titusville | Brevard County/ Parrish Medical Center (PMC)/ Brevard Community College (BCC)/ SJRWMD | Chain of Lakes Regional Stormwater Pond | Construction of a regional park featuring wetlands, treatment ponds, and recreational features. (BC-005, BC-006, BC-002) | Regional Stormwater Treatment | Completed | 2010 | 360 | 160 | A | 340 | $3,521,489 | $15,620 | City/ Brevard County/ SJRWMD/ PMC/ BCC | City - $1,210,013/ County - $1,910,709/ SJRWMD - $577,145/ PMC - $350,000/ BCC - $217,500 | N/A | Structural | 2013 | North Indian River Lagoon | 28.64083 | -80.82277 | 2002 | Design Calcs | yes | 94.8824 | 336.6213
3389 | City of Titusville | North IRL | A | IR1-5 | 0.35 | 0.47 | 0.065396 | 7.4907 | 1.0125 | 0.48987 | 0.066211 | 1700 | Institutional (Educational,religious,health and military facilities) | TV-02 | Chain of Lakes Regional Stormwater Pond | 340.0567 | City of Titusville | Brevard County/ Parrish Medical Center (PMC)/ Brevard Community College (BCC)/ SJRWMD | Chain of Lakes Regional Stormwater Pond | Construction of a regional park featuring wetlands, treatment ponds, and recreational features. (BC-005, BC-006, BC-002) | Regional Stormwater Treatment | Completed | 2010 | 360 | 160 | A | 340 | $3,521,489 | $15,620 | City/ Brevard County/ SJRWMD/ PMC/ BCC | City - $1,210,013/ County - $1,910,709/ SJRWMD - $577,145/ PMC - $350,000/ BCC - $217,500 | N/A | Structural | 2013 | North Indian River Lagoon | 28.64083 | -80.82277 | 2002 | Design Calcs | yes | 69.3064 | 264.6499
3390 | City of Titusville | North IRL | A | IR1-5 | 0.35 | 0.47 | 0.096771 | 7.4907 | 1.0125 | 0.72489 | 0.097976 | 1700 | Institutional (Educational,religious,health and military facilities) | TV-02 | Chain of Lakes Regional Stormwater Pond | 340.0567 | City of Titusville | Brevard County/ Parrish Medical Center (PMC)/ Brevard Community College (BCC)/ SJRWMD | Chain of Lakes Regional Stormwater Pond | Construction of a regional park featuring wetlands, treatment ponds, and recreational features. (BC-005, BC-006, BC-002) | Regional Stormwater Treatment | Completed | 2010 | 360 | 160 | A | 340 | $3,521,489 | $15,620 | City/ Brevard County/ SJRWMD/ PMC/ BCC | City - $1,210,013/ County - $1,910,709/ SJRWMD - $577,145/ PMC - $350,000/ BCC - $217,500 | N/A | Structural | 2013 | North Indian River Lagoon | 28.64083 | -80.82277 | 2002 | Design Calcs | yes | 99.6881 | 391.6179
3391 | City of Titusville | North IRL | A | IR1-5 | 0.35 | 0.47 | 0.37242 | 7.4907 | 1.0125 | 2.7897 | 0.37705 | 1700 | Institutional (Educational,religious,health and military facilities) | TV-02 | Chain of Lakes Regional Stormwater Pond | 340.0567 | City of Titusville | Brevard County/ Parrish Medical Center (PMC)/ Brevard Community College (BCC)/ SJRWMD | Chain of Lakes Regional Stormwater Pond | Construction of a regional park featuring wetlands, treatment ponds, and recreational features. (BC-005, BC-006, BC-002) | Regional Stormwater Treatment | Completed | 2010 | 360 | 160 | A | 340 | $3,521,489 | $15,620 | City/ Brevard County/ SJRWMD/ PMC/ BCC | City - $1,210,013/ County - $1,910,709/ SJRWMD - $577,145/ PMC - $350,000/ BCC - $217,500 | N/A | Structural | 2013 | North Indian River Lagoon | 28.64083 | -80.82277 | 2002 | Design Calcs | yes | 166.1525 | 1507.1108
3392 | City of Titusville | North IRL | A | IR1-5 | 0.35 | 0.47 | 3.1228e-06 | 8.814 | 1.1606 | 2.7524e-05 | 3.6244e-06 | 1740 | Medical and Health Care | TV-02 | Chain of Lakes Regional Stormwater Pond | 340.0567 | City of Titusville | Brevard County/ Parrish Medical Center (PMC)/ Brevard Community College (BCC)/ SJRWMD | Chain of Lakes Regional Stormwater Pond | Construction of a regional park featuring wetlands, treatment ponds, and recreational features. (BC-005, BC-006, BC-002) | Regional Stormwater Treatment | Completed | 2010 | 360 | 160 | A | 340 | $3,521,489 | $15,620 | City/ Brevard County/ SJRWMD/ PMC/ BCC | City - $1,210,013/ County - $1,910,709/ SJRWMD - $577,145/ PMC - $350,000/ BCC - $217,500 | N/A | Structural | 2013 | North Indian River Lagoon | 28.64083 | -80.82277 | 2002 | Design Calcs | yes | 0.57471 | 0.012637
3393 | City of Titusville | North IRL | A | IR1-5 | 0.35 | 0.47 | 0.11284 | 2.9737 | 0.36619 | 0.33556 | 0.041322 | 1700 | Institutional (Educational,religious,health and military facilities) | TV-02 | Chain of Lakes Regional Stormwater Pond | 340.0567 | City of Titusville | Brevard County/ Parrish Medical Center (PMC)/ Brevard Community College (BCC)/ SJRWMD | Chain of Lakes Regional Stormwater Pond | Construction of a regional park featuring wetlands, treatment ponds, and recreational features. (BC-005, BC-006, BC-002) | Regional Stormwater Treatment | Completed | 2010 | 360 | 160 | A | 340 | $3,521,489 | $15,620 | City/ Brevard County/ SJRWMD/ PMC/ BCC | City - $1,210,013/ County - $1,910,709/ SJRWMD - $577,145/ PMC - $350,000/ BCC - $217,500 | N/A | Structural | 2013 | North Indian River Lagoon | 28.64083 | -80.82277 | 2002 | Design Calcs | yes | 92.9353 | 456.6592
3394 | Natural Lands | North IRL | A | IR1-5 | 0.35 | 0.47 | 0.41875 | 2.9737 | 0.36619 | 1.2452 | 0.15334 | 4200 | Upland Hardwood Forest | TV-02 | Chain of Lakes Regional Stormwater Pond | 340.0567 | City of Titusville | Brevard County/ Parrish Medical Center (PMC)/ Brevard Community College (BCC)/ SJRWMD | Chain of Lakes Regional Stormwater Pond | Construction of a regional park featuring wetlands, treatment ponds, and recreational features. (BC-005, BC-006, BC-002) | Regional Stormwater Treatment | Completed | 2010 | 360 | 160 | A | 340 | $3,521,489 | $15,620 | City/ Brevard County/ SJRWMD/ PMC/ BCC | City - $1,210,013/ County - $1,910,709/ SJRWMD - $577,145/ PMC - $350,000/ BCC - $217,500 | N/A | Structural | 2013 | North Indian River Lagoon | 28.64083 | -80.82277 | 2002 | Design Calcs | yes | 164.3652 | 1694.6066
3395 | Natural Lands | North IRL | A | IR1-5 | 0.35 | 0.47 | 0.067527 | 2.9737 | 0.36619 | 0.2008 | 0.024728 | 5300 | Reservoirs | TV-02 | Chain of Lakes Regional Stormwater Pond | 340.0567 | City of Titusville | Brevard County/ Parrish Medical Center (PMC)/ Brevard Community College (BCC)/ SJRWMD | Chain of Lakes Regional Stormwater Pond | Construction of a regional park featuring wetlands, treatment ponds, and recreational features. (BC-005, BC-006, BC-002) | Regional Stormwater Treatment | Completed | 2010 | 360 | 160 | A | 340 | $3,521,489 | $15,620 | City/ Brevard County/ SJRWMD/ PMC/ BCC | City - $1,210,013/ County - $1,910,709/ SJRWMD - $577,145/ PMC - $350,000/ BCC - $217,500 | N/A | Structural | 2013 | North Indian River Lagoon | 28.64083 | -80.82277 | 2002 | Design Calcs | yes | 75.313 | 273.2727
3396 | City of Titusville | North IRL | A | IR1-5 | 0.35 | 0.47 | 0.61776 | 7.6015 | 1.0335 | 4.6959 | 0.63846 | 1710 | Educational Facilities | TV-02 | Chain of Lakes Regional Stormwater Pond | 340.0567 | City of Titusville | Brevard County/ Parrish Medical Center (PMC)/ Brevard Community College (BCC)/ SJRWMD | Chain of Lakes Regional Stormwater Pond | Construction of a regional park featuring wetlands, treatment ponds, and recreational features. (BC-005, BC-006, BC-002) | Regional Stormwater Treatment | Completed | 2010 | 360 | 160 | A | 340 | $3,521,489 | $15,620 | City/ Brevard County/ SJRWMD/ PMC/ BCC | City - $1,210,013/ County - $1,910,709/ SJRWMD - $577,145/ PMC - $350,000/ BCC - $217,500 | N/A | Structural | 2013 | North Indian River Lagoon | 28.64083 | -80.82277 | 2002 | Design Calcs | yes | 200 | 2500
3397 | City of Titusville | North IRL | A | IR1-5 | 0.35 | 0.47 | 0.61776 | 7.5053 | 1.0153 | 4.6365 | 0.62719 | 1700 | Institutional (Educational,religious,health and military facilities) | TV-02 | Chain of Lakes Regional Stormwater Pond | 340.0567 | City of Titusville | Brevard County/ Parrish Medical Center (PMC)/ Brevard Community College (BCC)/ SJRWMD | Chain of Lakes Regional Stormwater Pond | Construction of a regional park featuring wetlands, treatment ponds, and recreational features. (BC-005, BC-006, BC-002) | Regional Stormwater Treatment | Completed | 2010 | 360 | 160 | A | 340 | $3,521,489 | $15,620 | City/ Brevard County/ SJRWMD/ PMC/ BCC | City - $1,210,013/ County - $1,910,709/ SJRWMD - $577,145/ PMC - $350,000/ BCC - $217,500 | N/A | Structural | 2013 | North Indian River Lagoon | 28.64083 | -80.82277 | 2002 | Design Calcs | yes | 200 | 2500
3398 | City of Titusville | North IRL | A | IR1-5 | 0.35 | 0.47 | 0.61776 | 7.5569 | 1.0262 | 4.6684 | 0.63393 | 1700 | Institutional (Educational,religious,health and military facilities) | TV-02 | Chain of Lakes Regional Stormwater Pond | 340.0567 | City of Titusville | Brevard County/ Parrish Medical Center (PMC)/ Brevard Community College (BCC)/ SJRWMD | Chain of Lakes Regional Stormwater Pond | Construction of a regional park featuring wetlands, treatment ponds, and recreational features. (BC-005, BC-006, BC-002) | Regional Stormwater Treatment | Completed | 2010 | 360 | 160 | A | 340 | $3,521,489 | $15,620 | City/ Brevard County/ SJRWMD/ PMC/ BCC | City - $1,210,013/ County - $1,910,709/ SJRWMD - $577,145/ PMC - $350,000/ BCC - $217,500 | N/A | Structural | 2013 | North Indian River Lagoon | 28.64083 | -80.82277 | 2002 | Design Calcs | yes | 200 | 2500
3399 | Natural Lands | North IRL | A | IR1-5 | 0.35 | 0.47 | 0.0024838 | 4.5859 | 0.4797 | 0.011391 | 0.0011915 | 6430 | Wet prairies | TV-02 | Chain of Lakes Regional Stormwater Pond | 340.0567 | City of Titusville | Brevard County/ Parrish Medical Center (PMC)/ Brevard Community College (BCC)/ SJRWMD | Chain of Lakes Regional Stormwater Pond | Construction of a regional park featuring wetlands, treatment ponds, and recreational features. (BC-005, BC-006, BC-002) | Regional Stormwater Treatment | Completed | 2010 | 360 | 160 | A | 340 | $3,521,489 | $15,620 | City/ Brevard County/ SJRWMD/ PMC/ BCC | City - $1,210,013/ County - $1,910,709/ SJRWMD - $577,145/ PMC - $350,000/ BCC - $217,500 | N/A | Structural | 2013 | North Indian River Lagoon | 28.64083 | -80.82277 | 2002 | Design Calcs | yes | 44.0424 | 10.0517
3400 | City of Titusville | North IRL | A | IR1-5 | 0.35 | 0.47 | 0.61776 | 7.45 | 1.0032 | 4.6023 | 0.61974 | 1710 | Educational Facilities | TV-02 | Chain of Lakes Regional Stormwater Pond | 340.0567 | City of Titusville | Brevard County/ Parrish Medical Center (PMC)/ Brevard Community College (BCC)/ SJRWMD | Chain of Lakes Regional Stormwater Pond | Construction of a regional park featuring wetlands, treatment ponds, and recreational features. (BC-005, BC-006, BC-002) | Regional Stormwater Treatment | Completed | 2010 | 360 | 160 | A | 340 | $3,521,489 | $15,620 | City/ Brevard County/ SJRWMD/ PMC/ BCC | City - $1,210,013/ County - $1,910,709/ SJRWMD - $577,145/ PMC - $350,000/ BCC - $217,500 | N/A | Structural | 2013 | North Indian River Lagoon | 28.64083 | -80.82277 | 2002 | Design Calcs | yes | 200 | 2500
3401 | City of Titusville | North IRL | A | IR1-5 | 0.35 | 0.47 | 0.39204 | 7.5414 | 1.0246 | 2.9565 | 0.40166 | 1700 | Institutional (Educational,religious,health and military facilities) | TV-02 | Chain of Lakes Regional Stormwater Pond | 340.0567 | City of Titusville | Brevard County/ Parrish Medical Center (PMC)/ Brevard Community College (BCC)/ SJRWMD | Chain of Lakes Regional Stormwater Pond | Construction of a regional park featuring wetlands, treatment ponds, and recreational features. (BC-005, BC-006, BC-002) | Regional Stormwater Treatment | Completed | 2010 | 360 | 160 | A | 340 | $3,521,489 | $15,620 | City/ Brevard County/ SJRWMD/ PMC/ BCC | City - $1,210,013/ County - $1,910,709/ SJRWMD - $577,145/ PMC - $350,000/ BCC - $217,500 | N/A | Structural | 2013 | North Indian River Lagoon | 28.64083 | -80.82277 | 2002 | Design Calcs | yes | 164.75 | 1586.5094
3402 | City of Titusville | North IRL | A | IR1-5 | 0.35 | 0.47 | 0.22492 | 7.5414 | 1.0246 | 1.6962 | 0.23044 | 1700 | Institutional (Educational,religious,health and military facilities) | TV-02 | Chain of Lakes Regional Stormwater Pond | 340.0567 | City of Titusville | Brevard County/ Parrish Medical Center (PMC)/ Brevard Community College (BCC)/ SJRWMD | Chain of Lakes Regional Stormwater Pond | Construction of a regional park featuring wetlands, treatment ponds, and recreational features. (BC-005, BC-006, BC-002) | Regional Stormwater Treatment | Completed | 2010 | 360 | 160 | A | 340 | $3,521,489 | $15,620 | City/ Brevard County/ SJRWMD/ PMC/ BCC | City - $1,210,013/ County - $1,910,709/ SJRWMD - $577,145/ PMC - $350,000/ BCC - $217,500 | N/A | Structural | 2013 | North Indian River Lagoon | 28.64083 | -80.82277 | 2002 | Design Calcs | yes | 136.7684 | 910.2243
3403 | Natural Lands | North IRL | A | IR1-5 | 0.35 | 0.47 | 0.00080712 | 7.5414 | 1.0246 | 0.0060868 | 0.00082693 | 5300 | Reservoirs | TV-02 | Chain of Lakes Regional Stormwater Pond | 340.0567 | City of Titusville | Brevard County/ Parrish Medical Center (PMC)/ Brevard Community College (BCC)/ SJRWMD | Chain of Lakes Regional Stormwater Pond | Construction of a regional park featuring wetlands, treatment ponds, and recreational features. (BC-005, BC-006, BC-002) | Regional Stormwater Treatment | Completed | 2010 | 360 | 160 | A | 340 | $3,521,489 | $15,620 | City/ Brevard County/ SJRWMD/ PMC/ BCC | City - $1,210,013/ County - $1,910,709/ SJRWMD - $577,145/ PMC - $350,000/ BCC - $217,500 | N/A | Structural | 2013 | North Indian River Lagoon | 28.64083 | -80.82277 | 2002 | Design Calcs | yes | 12.3162 | 3.2663
3404 | City of Titusville | North IRL | A | IR1-5 | 0.35 | 0.47 | 0.61776 | 7.4443 | 1.0024 | 4.5988 | 0.61926 | 1700 | Institutional (Educational,religious,health and military facilities) | TV-02 | Chain of Lakes Regional Stormwater Pond | 340.0567 | City of Titusville | Brevard County/ Parrish Medical Center (PMC)/ Brevard Community College (BCC)/ SJRWMD | Chain of Lakes Regional Stormwater Pond | Construction of a regional park featuring wetlands, treatment ponds, and recreational features. (BC-005, BC-006, BC-002) | Regional Stormwater Treatment | Completed | 2010 | 360 | 160 | A | 340 | $3,521,489 | $15,620 | City/ Brevard County/ SJRWMD/ PMC/ BCC | City - $1,210,013/ County - $1,910,709/ SJRWMD - $577,145/ PMC - $350,000/ BCC - $217,500 | N/A | Structural | 2013 | North Indian River Lagoon | 28.64083 | -80.82277 | 2002 | Design Calcs | yes | 200 | 2500
3405 | City of Titusville | North IRL | A | IR1-5 | 0.35 | 0.47 | 0.61776 | 7.4429 | 1.0022 | 4.598 | 0.61914 | 1700 | Institutional (Educational,religious,health and military facilities) | TV-02 | Chain of Lakes Regional Stormwater Pond | 340.0567 | City of Titusville | Brevard County/ Parrish Medical Center (PMC)/ Brevard Community College (BCC)/ SJRWMD | Chain of Lakes Regional Stormwater Pond | Construction of a regional park featuring wetlands, treatment ponds, and recreational features. (BC-005, BC-006, BC-002) | Regional Stormwater Treatment | Completed | 2010 | 360 | 160 | A | 340 | $3,521,489 | $15,620 | City/ Brevard County/ SJRWMD/ PMC/ BCC | City - $1,210,013/ County - $1,910,709/ SJRWMD - $577,145/ PMC - $350,000/ BCC - $217,500 | N/A | Structural | 2013 | North Indian River Lagoon | 28.64083 | -80.82277 | 2002 | Design Calcs | yes | 200 | 2500
3406 | FDOT District 5 | North IRL | A | IR1-5 | 0.35 | 0.47 | 0.0014192 | 9.4725 | 1.2614 | 0.013443 | 0.0017901 | 1710 | Educational Facilities | TV-02 | Chain of Lakes Regional Stormwater Pond | 340.0567 | City of Titusville | Brevard County/ Parrish Medical Center (PMC)/ Brevard Community College (BCC)/ SJRWMD | Chain of Lakes Regional Stormwater Pond | Construction of a regional park featuring wetlands, treatment ponds, and recreational features. (BC-005, BC-006, BC-002) | Regional Stormwater Treatment | Completed | 2010 | 360 | 160 | A | 340 | $3,521,489 | $15,620 | City/ Brevard County/ SJRWMD/ PMC/ BCC | City - $1,210,013/ County - $1,910,709/ SJRWMD - $577,145/ PMC - $350,000/ BCC - $217,500 | N/A | Structural | 2013 | North Indian River Lagoon | 28.64083 | -80.82277 | 2002 | Design Calcs | yes | 51.0557 | 5.7431
3407 | City of Titusville | North IRL | A | IR1-5 | 0.35 | 0.47 | 0.18835 | 9.4725 | 1.2614 | 1.7841 | 0.23758 | 1710 | Educational Facilities | TV-02 | Chain of Lakes Regional Stormwater Pond | 340.0567 | City of Titusville | Brevard County/ Parrish Medical Center (PMC)/ Brevard Community College (BCC)/ SJRWMD | Chain of Lakes Regional Stormwater Pond | Construction of a regional park featuring wetlands, treatment ponds, and recreational features. (BC-005, BC-006, BC-002) | Regional Stormwater Treatment | Completed | 2010 | 360 | 160 | A | 340 | $3,521,489 | $15,620 | City/ Brevard County/ SJRWMD/ PMC/ BCC | City - $1,210,013/ County - $1,910,709/ SJRWMD - $577,145/ PMC - $350,000/ BCC - $217,500 | N/A | Structural | 2013 | North Indian River Lagoon | 28.64083 | -80.82277 | 2002 | Design Calcs | yes | 119.4487 | 762.2286
3408 | City of Titusville | North IRL | A | IR1-5 | 0.35 | 0.47 | 0.61776 | 7.5239 | 1.0199 | 4.648 | 0.63005 | 1700 | Institutional (Educational,religious,health and military facilities) | TV-02 | Chain of Lakes Regional Stormwater Pond | 340.0567 | City of Titusville | Brevard County/ Parrish Medical Center (PMC)/ Brevard Community College (BCC)/ SJRWMD | Chain of Lakes Regional Stormwater Pond | Construction of a regional park featuring wetlands, treatment ponds, and recreational features. (BC-005, BC-006, BC-002) | Regional Stormwater Treatment | Completed | 2010 | 360 | 160 | A | 340 | $3,521,489 | $15,620 | City/ Brevard County/ SJRWMD/ PMC/ BCC | City - $1,210,013/ County - $1,910,709/ SJRWMD - $577,145/ PMC - $350,000/ BCC - $217,500 | N/A | Structural | 2013 | North Indian River Lagoon | 28.64083 | -80.82277 | 2002 | Design Calcs | yes | 200 | 2500
3409 | City of Titusville | North IRL | A | IR1-5 | 0.35 | 0.47 | 0.61776 | 7.564 | 1.0269 | 4.6728 | 0.63437 | 1710 | Educational Facilities | TV-02 | Chain of Lakes Regional Stormwater Pond | 340.0567 | City of Titusville | Brevard County/ Parrish Medical Center (PMC)/ Brevard Community College (BCC)/ SJRWMD | Chain of Lakes Regional Stormwater Pond | Construction of a regional park featuring wetlands, treatment ponds, and recreational features. (BC-005, BC-006, BC-002) | Regional Stormwater Treatment | Completed | 2010 | 360 | 160 | A | 340 | $3,521,489 | $15,620 | City/ Brevard County/ SJRWMD/ PMC/ BCC | City - $1,210,013/ County - $1,910,709/ SJRWMD - $577,145/ PMC - $350,000/ BCC - $217,500 | N/A | Structural | 2013 | North Indian River Lagoon | 28.64083 | -80.82277 | 2002 | Design Calcs | yes | 200 | 2500
3410 | City of Titusville | North IRL | A | IR1-5 | 0.35 | 0.47 | 0.61776 | 7.5404 | 1.0216 | 4.6582 | 0.63112 | 1710 | Educational Facilities | TV-02 | Chain of Lakes Regional Stormwater Pond | 340.0567 | City of Titusville | Brevard County/ Parrish Medical Center (PMC)/ Brevard Community College (BCC)/ SJRWMD | Chain of Lakes Regional Stormwater Pond | Construction of a regional park featuring wetlands, treatment ponds, and recreational features. (BC-005, BC-006, BC-002) | Regional Stormwater Treatment | Completed | 2010 | 360 | 160 | A | 340 | $3,521,489 | $15,620 | City/ Brevard County/ SJRWMD/ PMC/ BCC | City - $1,210,013/ County - $1,910,709/ SJRWMD - $577,145/ PMC - $350,000/ BCC - $217,500 | N/A | Structural | 2013 | North Indian River Lagoon | 28.64083 | -80.82277 | 2002 | Design Calcs | yes | 200 | 2500
3411 | City of Titusville | North IRL | A | IR1-5 | 0.35 | 0.47 | 0.3444 | 2.0846 | 0.26888 | 0.71791 | 0.0926 | 1700 | Institutional (Educational,religious,health and military facilities) | TV-02 | Chain of Lakes Regional Stormwater Pond | 340.0567 | City of Titusville | Brevard County/ Parrish Medical Center (PMC)/ Brevard Community College (BCC)/ SJRWMD | Chain of Lakes Regional Stormwater Pond | Construction of a regional park featuring wetlands, treatment ponds, and recreational features. (BC-005, BC-006, BC-002) | Regional Stormwater Treatment | Completed | 2010 | 360 | 160 | A | 340 | $3,521,489 | $15,620 | City/ Brevard County/ SJRWMD/ PMC/ BCC | City - $1,210,013/ County - $1,910,709/ SJRWMD - $577,145/ PMC - $350,000/ BCC - $217,500 | N/A | Structural | 2013 | North Indian River Lagoon | 28.64083 | -80.82277 | 2002 | Design Calcs | yes | 166.2352 | 1393.7181
3412 | Natural Lands | North IRL | A | IR1-5 | 0.35 | 0.47 | 0.095673 | 2.0846 | 0.26888 | 0.19944 | 0.025724 | 4200 | Upland Hardwood Forest | TV-02 | Chain of Lakes Regional Stormwater Pond | 340.0567 | City of Titusville | Brevard County/ Parrish Medical Center (PMC)/ Brevard Community College (BCC)/ SJRWMD | Chain of Lakes Regional Stormwater Pond | Construction of a regional park featuring wetlands, treatment ponds, and recreational features. (BC-005, BC-006, BC-002) | Regional Stormwater Treatment | Completed | 2010 | 360 | 160 | A | 340 | $3,521,489 | $15,620 | City/ Brevard County/ SJRWMD/ PMC/ BCC | City - $1,210,013/ County - $1,910,709/ SJRWMD - $577,145/ PMC - $350,000/ BCC - $217,500 | N/A | Structural | 2013 | North Indian River Lagoon | 28.64083 | -80.82277 | 2002 | Design Calcs | yes | 94.7886 | 387.1754
3413 | Natural Lands | North IRL | A | IR1-5 | 0.35 | 0.47 | 0.1777 | 2.0846 | 0.26888 | 0.37042 | 0.047778 | 5300 | Reservoirs | TV-02 | Chain of Lakes Regional Stormwater Pond | 340.0567 | City of Titusville | Brevard County/ Parrish Medical Center (PMC)/ Brevard Community College (BCC)/ SJRWMD | Chain of Lakes Regional Stormwater Pond | Construction of a regional park featuring wetlands, treatment ponds, and recreational features. (BC-005, BC-006, BC-002) | Regional Stormwater Treatment | Completed | 2010 | 360 | 160 | A | 340 | $3,521,489 | $15,620 | City/ Brevard County/ SJRWMD/ PMC/ BCC | City - $1,210,013/ County - $1,910,709/ SJRWMD - $577,145/ PMC - $350,000/ BCC - $217,500 | N/A | Structural | 2013 | North Indian River Lagoon | 28.64083 | -80.82277 | 2002 | Design Calcs | yes | 115.0169 | 719.1065
3414 | City of Titusville | North IRL | A | IR1-5 | 0.35 | 0.47 | 0.025529 | 0 | 0 | 0 | 0 | 1700 | Institutional (Educational,religious,health and military facilities) | TV-02 | Chain of Lakes Regional Stormwater Pond | 340.0567 | City of Titusville | Brevard County/ Parrish Medical Center (PMC)/ Brevard Community College (BCC)/ SJRWMD | Chain of Lakes Regional Stormwater Pond | Construction of a regional park featuring wetlands, treatment ponds, and recreational features. (BC-005, BC-006, BC-002) | Regional Stormwater Treatment | Completed | 2010 | 360 | 160 | A | 340 | $3,521,489 | $15,620 | City/ Brevard County/ SJRWMD/ PMC/ BCC | City - $1,210,013/ County - $1,910,709/ SJRWMD - $577,145/ PMC - $350,000/ BCC - $217,500 | N/A | Structural | 2013 | North Indian River Lagoon | 28.64083 | -80.82277 | 2002 | Design Calcs | yes | 58.0853 | 103.3122
3415 | Natural Lands | North IRL | A | IR1-5 | 0.35 | 0.47 | 0.59223 | 0 | 0 | 0 | 0 | 5300 | Reservoirs | TV-02 | Chain of Lakes Regional Stormwater Pond | 340.0567 | City of Titusville | Brevard County/ Parrish Medical Center (PMC)/ Brevard Community College (BCC)/ SJRWMD | Chain of Lakes Regional Stormwater Pond | Construction of a regional park featuring wetlands, treatment ponds, and recreational features. (BC-005, BC-006, BC-002) | Regional Stormwater Treatment | Completed | 2010 | 360 | 160 | A | 340 | $3,521,489 | $15,620 | City/ Brevard County/ SJRWMD/ PMC/ BCC | City - $1,210,013/ County - $1,910,709/ SJRWMD - $577,145/ PMC - $350,000/ BCC - $217,500 | N/A | Structural | 2013 | North Indian River Lagoon | 28.64083 | -80.82277 | 2002 | Design Calcs | yes | 192.8855 | 2396.6878
3416 | City of Titusville | North IRL | A | IR1-5 | 0.35 | 0.47 | 0.0021974 | 7.4777 | 0.98749 | 0.016431 | 0.0021699 | 1750 | Governmental | TV-02 | Chain of Lakes Regional Stormwater Pond | 340.0567 | City of Titusville | Brevard County/ Parrish Medical Center (PMC)/ Brevard Community College (BCC)/ SJRWMD | Chain of Lakes Regional Stormwater Pond | Construction of a regional park featuring wetlands, treatment ponds, and recreational features. (BC-005, BC-006, BC-002) | Regional Stormwater Treatment | Completed | 2010 | 360 | 160 | A | 340 | $3,521,489 | $15,620 | City/ Brevard County/ SJRWMD/ PMC/ BCC | City - $1,210,013/ County - $1,910,709/ SJRWMD - $577,145/ PMC - $350,000/ BCC - $217,500 | N/A | Structural | 2013 | North Indian River Lagoon | 28.64083 | -80.82277 | 2002 | Design Calcs | yes | 21.5315 | 8.8925
3417 | City of Titusville | North IRL | A | IR1-5 | 0.35 | 0.47 | 0.56389 | 7.4777 | 0.98749 | 4.2166 | 0.55683 | 1710 | Educational Facilities | TV-02 | Chain of Lakes Regional Stormwater Pond | 340.0567 | City of Titusville | Brevard County/ Parrish Medical Center (PMC)/ Brevard Community College (BCC)/ SJRWMD | Chain of Lakes Regional Stormwater Pond | Construction of a regional park featuring wetlands, treatment ponds, and recreational features. (BC-005, BC-006, BC-002) | Regional Stormwater Treatment | Completed | 2010 | 360 | 160 | A | 340 | $3,521,489 | $15,620 | City/ Brevard County/ SJRWMD/ PMC/ BCC | City - $1,210,013/ County - $1,910,709/ SJRWMD - $577,145/ PMC - $350,000/ BCC - $217,500 | N/A | Structural | 2013 | North Indian River Lagoon | 28.64083 | -80.82277 | 2002 | Design Calcs | yes | 191.7117 | 2281.9663
3418 | City of Titusville | North IRL | A | IR1-5 | 0.35 | 0.47 | 0.094446 | 1.7948 | 0.23586 | 0.16952 | 0.022276 | 1700 | Institutional (Educational,religious,health and military facilities) | TV-02 | Chain of Lakes Regional Stormwater Pond | 340.0567 | City of Titusville | Brevard County/ Parrish Medical Center (PMC)/ Brevard Community College (BCC)/ SJRWMD | Chain of Lakes Regional Stormwater Pond | Construction of a regional park featuring wetlands, treatment ponds, and recreational features. (BC-005, BC-006, BC-002) | Regional Stormwater Treatment | Completed | 2010 | 360 | 160 | A | 340 | $3,521,489 | $15,620 | City/ Brevard County/ SJRWMD/ PMC/ BCC | City - $1,210,013/ County - $1,910,709/ SJRWMD - $577,145/ PMC - $350,000/ BCC - $217,500 | N/A | Structural | 2013 | North Indian River Lagoon | 28.64083 | -80.82277 | 2002 | Design Calcs | yes | 117.8984 | 382.2114
3419 | City of Titusville | North IRL | A | IR1-5 | 0.35 | 0.47 | 0.30892 | 1.7948 | 0.23586 | 0.55446 | 0.072861 | 1700 | Institutional (Educational,religious,health and military facilities) | TV-02 | Chain of Lakes Regional Stormwater Pond | 340.0567 | City of Titusville | Brevard County/ Parrish Medical Center (PMC)/ Brevard Community College (BCC)/ SJRWMD | Chain of Lakes Regional Stormwater Pond | Construction of a regional park featuring wetlands, treatment ponds, and recreational features. (BC-005, BC-006, BC-002) | Regional Stormwater Treatment | Completed | 2010 | 360 | 160 | A | 340 | $3,521,489 | $15,620 | City/ Brevard County/ SJRWMD/ PMC/ BCC | City - $1,210,013/ County - $1,910,709/ SJRWMD - $577,145/ PMC - $350,000/ BCC - $217,500 | N/A | Structural | 2013 | North Indian River Lagoon | 28.64083 | -80.82277 | 2002 | Design Calcs | yes | 151.0691 | 1250.1547
3420 | Natural Lands | North IRL | A | IR1-5 | 0.35 | 0.47 | 0.0049823 | 1.7948 | 0.23586 | 0.0089423 | 0.0011751 | 4200 | Upland Hardwood Forest | TV-02 | Chain of Lakes Regional Stormwater Pond | 340.0567 | City of Titusville | Brevard County/ Parrish Medical Center (PMC)/ Brevard Community College (BCC)/ SJRWMD | Chain of Lakes Regional Stormwater Pond | Construction of a regional park featuring wetlands, treatment ponds, and recreational features. (BC-005, BC-006, BC-002) | Regional Stormwater Treatment | Completed | 2010 | 360 | 160 | A | 340 | $3,521,489 | $15,620 | City/ Brevard County/ SJRWMD/ PMC/ BCC | City - $1,210,013/ County - $1,910,709/ SJRWMD - $577,145/ PMC - $350,000/ BCC - $217,500 | N/A | Structural | 2013 | North Indian River Lagoon | 28.64083 | -80.82277 | 2002 | Design Calcs | yes | 21.7906 | 20.1626
3421 | Natural Lands | North IRL | A | IR1-5 | 0.35 | 0.47 | 0.20941 | 1.7948 | 0.23586 | 0.37586 | 0.049392 | 5300 | Reservoirs | TV-02 | Chain of Lakes Regional Stormwater Pond | 340.0567 | City of Titusville | Brevard County/ Parrish Medical Center (PMC)/ Brevard Community College (BCC)/ SJRWMD | Chain of Lakes Regional Stormwater Pond | Construction of a regional park featuring wetlands, treatment ponds, and recreational features. (BC-005, BC-006, BC-002) | Regional Stormwater Treatment | Completed | 2010 | 360 | 160 | A | 340 | $3,521,489 | $15,620 | City/ Brevard County/ SJRWMD/ PMC/ BCC | City - $1,210,013/ County - $1,910,709/ SJRWMD - $577,145/ PMC - $350,000/ BCC - $217,500 | N/A | Structural | 2013 | North Indian River Lagoon | 28.64083 | -80.82277 | 2002 | Design Calcs | yes | 130.7607 | 847.4714
3422 | City of Titusville | North IRL | A | IR1-5 | 0.35 | 0.47 | 0.61776 | 7.483 | 1.0077 | 4.6227 | 0.62252 | 1740 | Medical and Health Care | TV-02 | Chain of Lakes Regional Stormwater Pond | 340.0567 | City of Titusville | Brevard County/ Parrish Medical Center (PMC)/ Brevard Community College (BCC)/ SJRWMD | Chain of Lakes Regional Stormwater Pond | Construction of a regional park featuring wetlands, treatment ponds, and recreational features. (BC-005, BC-006, BC-002) | Regional Stormwater Treatment | Completed | 2010 | 360 | 160 | A | 340 | $3,521,489 | $15,620 | City/ Brevard County/ SJRWMD/ PMC/ BCC | City - $1,210,013/ County - $1,910,709/ SJRWMD - $577,145/ PMC - $350,000/ BCC - $217,500 | N/A | Structural | 2013 | North Indian River Lagoon | 28.64083 | -80.82277 | 2002 | Design Calcs | yes | 200 | 2500
3423 | City of Titusville | North IRL | A | IR1-5 | 0.35 | 0.47 | 0.61776 | 7.5245 | 1.0166 | 4.6483 | 0.62799 | 1750 | Governmental | TV-02 | Chain of Lakes Regional Stormwater Pond | 340.0567 | City of Titusville | Brevard County/ Parrish Medical Center (PMC)/ Brevard Community College (BCC)/ SJRWMD | Chain of Lakes Regional Stormwater Pond | Construction of a regional park featuring wetlands, treatment ponds, and recreational features. (BC-005, BC-006, BC-002) | Regional Stormwater Treatment | Completed | 2010 | 360 | 160 | A | 340 | $3,521,489 | $15,620 | City/ Brevard County/ SJRWMD/ PMC/ BCC | City - $1,210,013/ County - $1,910,709/ SJRWMD - $577,145/ PMC - $350,000/ BCC - $217,500 | N/A | Structural | 2013 | North Indian River Lagoon | 28.64083 | -80.82277 | 2002 | Design Calcs | yes | 200 | 2500
3424 | City of Titusville | North IRL | A | IR1-5 | 0.35 | 0.47 | 0.61776 | 7.4483 | 1.003 | 4.6013 | 0.61959 | 1700 | Institutional (Educational,religious,health and military facilities) | TV-02 | Chain of Lakes Regional Stormwater Pond | 340.0567 | City of Titusville | Brevard County/ Parrish Medical Center (PMC)/ Brevard Community College (BCC)/ SJRWMD | Chain of Lakes Regional Stormwater Pond | Construction of a regional park featuring wetlands, treatment ponds, and recreational features. (BC-005, BC-006, BC-002) | Regional Stormwater Treatment | Completed | 2010 | 360 | 160 | A | 340 | $3,521,489 | $15,620 | City/ Brevard County/ SJRWMD/ PMC/ BCC | City - $1,210,013/ County - $1,910,709/ SJRWMD - $577,145/ PMC - $350,000/ BCC - $217,500 | N/A | Structural | 2013 | North Indian River Lagoon | 28.64083 | -80.82277 | 2002 | Design Calcs | yes | 200 | 2500
3425 | City of Titusville | North IRL | A | IR1-5 | 0.35 | 0.47 | 0.13037 | 8.145 | 1.2081 | 1.0619 | 0.1575 | 1750 | Governmental | TV-02 | Chain of Lakes Regional Stormwater Pond | 340.0567 | City of Titusville | Brevard County/ Parrish Medical Center (PMC)/ Brevard Community College (BCC)/ SJRWMD | Chain of Lakes Regional Stormwater Pond | Construction of a regional park featuring wetlands, treatment ponds, and recreational features. (BC-005, BC-006, BC-002) | Regional Stormwater Treatment | Completed | 2010 | 360 | 160 | A | 340 | $3,521,489 | $15,620 | City/ Brevard County/ SJRWMD/ PMC/ BCC | City - $1,210,013/ County - $1,910,709/ SJRWMD - $577,145/ PMC - $350,000/ BCC - $217,500 | N/A | Structural | 2013 | North Indian River Lagoon | 28.64083 | -80.82277 | 2002 | Design Calcs | yes | 92.439 | 527.5906
3426 | City of Titusville | North IRL | A | IR1-5 | 0.35 | 0.47 | 0.40651 | 8.145 | 1.2081 | 3.311 | 0.4911 | 1710 | Educational Facilities | TV-02 | Chain of Lakes Regional Stormwater Pond | 340.0567 | City of Titusville | Brevard County/ Parrish Medical Center (PMC)/ Brevard Community College (BCC)/ SJRWMD | Chain of Lakes Regional Stormwater Pond | Construction of a regional park featuring wetlands, treatment ponds, and recreational features. (BC-005, BC-006, BC-002) | Regional Stormwater Treatment | Completed | 2010 | 360 | 160 | A | 340 | $3,521,489 | $15,620 | City/ Brevard County/ SJRWMD/ PMC/ BCC | City - $1,210,013/ County - $1,910,709/ SJRWMD - $577,145/ PMC - $350,000/ BCC - $217,500 | N/A | Structural | 2013 | North Indian River Lagoon | 28.64083 | -80.82277 | 2002 | Design Calcs | yes | 197.2185 | 1645.0681
3427 | City of Titusville | North IRL | A | IR1-5 | 0.35 | 0.47 | 0.21481 | 0 | 0 | 0 | 0 | 1700 | Institutional (Educational,religious,health and military facilities) | TV-02 | Chain of Lakes Regional Stormwater Pond | 340.0567 | City of Titusville | Brevard County/ Parrish Medical Center (PMC)/ Brevard Community College (BCC)/ SJRWMD | Chain of Lakes Regional Stormwater Pond | Construction of a regional park featuring wetlands, treatment ponds, and recreational features. (BC-005, BC-006, BC-002) | Regional Stormwater Treatment | Completed | 2010 | 360 | 160 | A | 340 | $3,521,489 | $15,620 | City/ Brevard County/ SJRWMD/ PMC/ BCC | City - $1,210,013/ County - $1,910,709/ SJRWMD - $577,145/ PMC - $350,000/ BCC - $217,500 | N/A | Structural | 2013 | North Indian River Lagoon | 28.64083 | -80.82277 | 2002 | Design Calcs | yes | 143.6204 | 869.3158
3428 | Natural Lands | North IRL | A | IR1-5 | 0.35 | 0.47 | 0.27932 | 0 | 0 | 0 | 0 | 5300 | Reservoirs | TV-02 | Chain of Lakes Regional Stormwater Pond | 340.0567 | City of Titusville | Brevard County/ Parrish Medical Center (PMC)/ Brevard Community College (BCC)/ SJRWMD | Chain of Lakes Regional Stormwater Pond | Construction of a regional park featuring wetlands, treatment ponds, and recreational features. (BC-005, BC-006, BC-002) | Regional Stormwater Treatment | Completed | 2010 | 360 | 160 | A | 340 | $3,521,489 | $15,620 | City/ Brevard County/ SJRWMD/ PMC/ BCC | City - $1,210,013/ County - $1,910,709/ SJRWMD - $577,145/ PMC - $350,000/ BCC - $217,500 | N/A | Structural | 2013 | North Indian River Lagoon | 28.64083 | -80.82277 | 2002 | Design Calcs | yes | 133.1058 | 1130.3506
3429 | City of Titusville | North IRL | A | IR1-5 | 0.35 | 0.47 | 0.047341 | 0 | 0 | 0 | 0 | 1700 | Institutional (Educational,religious,health and military facilities) | TV-02 | Chain of Lakes Regional Stormwater Pond | 340.0567 | City of Titusville | Brevard County/ Parrish Medical Center (PMC)/ Brevard Community College (BCC)/ SJRWMD | Chain of Lakes Regional Stormwater Pond | Construction of a regional park featuring wetlands, treatment ponds, and recreational features. (BC-005, BC-006, BC-002) | Regional Stormwater Treatment | Completed | 2010 | 360 | 160 | A | 340 | $3,521,489 | $15,620 | City/ Brevard County/ SJRWMD/ PMC/ BCC | City - $1,210,013/ County - $1,910,709/ SJRWMD - $577,145/ PMC - $350,000/ BCC - $217,500 | N/A | Structural | 2013 | North Indian River Lagoon | 28.64083 | -80.82277 | 2002 | Design Calcs | yes | 105.6947 | 191.5827
3430 | Natural Lands | North IRL | A | IR1-5 | 0.35 | 0.47 | 0.076294 | 0 | 0 | 0 | 0 | 5300 | Reservoirs | TV-02 | Chain of Lakes Regional Stormwater Pond | 340.0567 | City of Titusville | Brevard County/ Parrish Medical Center (PMC)/ Brevard Community College (BCC)/ SJRWMD | Chain of Lakes Regional Stormwater Pond | Construction of a regional park featuring wetlands, treatment ponds, and recreational features. (BC-005, BC-006, BC-002) | Regional Stormwater Treatment | Completed | 2010 | 360 | 160 | A | 340 | $3,521,489 | $15,620 | City/ Brevard County/ SJRWMD/ PMC/ BCC | City - $1,210,013/ County - $1,910,709/ SJRWMD - $577,145/ PMC - $350,000/ BCC - $217,500 | N/A | Structural | 2013 | North Indian River Lagoon | 28.64083 | -80.82277 | 2002 | Design Calcs | yes | 77.0641 | 308.7509
3431 | FDOT District 5 | North IRL | A | IR1-5 | 0.35 | 0.47 | 0.00010641 | 9.6276 | 1.4739 | 0.0010245 | 0.00015684 | 1300 | Residential, High Density | TV-02 | Chain of Lakes Regional Stormwater Pond | 340.0567 | City of Titusville | Brevard County/ Parrish Medical Center (PMC)/ Brevard Community College (BCC)/ SJRWMD | Chain of Lakes Regional Stormwater Pond | Construction of a regional park featuring wetlands, treatment ponds, and recreational features. (BC-005, BC-006, BC-002) | Regional Stormwater Treatment | Completed | 2010 | 360 | 160 | A | 340 | $3,521,489 | $15,620 | City/ Brevard County/ SJRWMD/ PMC/ BCC | City - $1,210,013/ County - $1,910,709/ SJRWMD - $577,145/ PMC - $350,000/ BCC - $217,500 | N/A | Structural | 2013 | North Indian River Lagoon | 28.64083 | -80.82277 | 2002 | Design Calcs | yes | 4.7461 | 0.43063
3432 | FDOT District 5 | North IRL | A | IR1-5 | 0.35 | 0.47 | 9.1579e-05 | 9.6276 | 1.4739 | 0.00088169 | 0.00013498 | 4340 | Hardwood Conifer Mixed | TV-02 | Chain of Lakes Regional Stormwater Pond | 340.0567 | City of Titusville | Brevard County/ Parrish Medical Center (PMC)/ Brevard Community College (BCC)/ SJRWMD | Chain of Lakes Regional Stormwater Pond | Construction of a regional park featuring wetlands, treatment ponds, and recreational features. (BC-005, BC-006, BC-002) | Regional Stormwater Treatment | Completed | 2010 | 360 | 160 | A | 340 | $3,521,489 | $15,620 | City/ Brevard County/ SJRWMD/ PMC/ BCC | City - $1,210,013/ County - $1,910,709/ SJRWMD - $577,145/ PMC - $350,000/ BCC - $217,500 | N/A | Structural | 2013 | North Indian River Lagoon | 28.64083 | -80.82277 | 2002 | Design Calcs | yes | 4.3641 | 0.37061
3433 | City of Titusville | North IRL | A | IR1-5 | 0.35 | 0.47 | 0.00043728 | 9.6276 | 1.4739 | 0.00421 | 0.00064452 | 1300 | Residential, High Density | TV-02 | Chain of Lakes Regional Stormwater Pond | 340.0567 | City of Titusville | Brevard County/ Parrish Medical Center (PMC)/ Brevard Community College (BCC)/ SJRWMD | Chain of Lakes Regional Stormwater Pond | Construction of a regional park featuring wetlands, treatment ponds, and recreational features. (BC-005, BC-006, BC-002) | Regional Stormwater Treatment | Completed | 2010 | 360 | 160 | A | 340 | $3,521,489 | $15,620 | City/ Brevard County/ SJRWMD/ PMC/ BCC | City - $1,210,013/ County - $1,910,709/ SJRWMD - $577,145/ PMC - $350,000/ BCC - $217,500 | N/A | Structural | 2013 | North Indian River Lagoon | 28.64083 | -80.82277 | 2002 | Design Calcs | yes | 5.901 | 1.7696
3434 | Natural Lands | North IRL | A | IR1-5 | 0.35 | 0.47 | 4.5634e-05 | 9.6276 | 1.4739 | 0.00043935 | 6.7261e-05 | 4340 | Hardwood Conifer Mixed | TV-02 | Chain of Lakes Regional Stormwater Pond | 340.0567 | City of Titusville | Brevard County/ Parrish Medical Center (PMC)/ Brevard Community College (BCC)/ SJRWMD | Chain of Lakes Regional Stormwater Pond | Construction of a regional park featuring wetlands, treatment ponds, and recreational features. (BC-005, BC-006, BC-002) | Regional Stormwater Treatment | Completed | 2010 | 360 | 160 | A | 340 | $3,521,489 | $15,620 | City/ Brevard County/ SJRWMD/ PMC/ BCC | City - $1,210,013/ County - $1,910,709/ SJRWMD - $577,145/ PMC - $350,000/ BCC - $217,500 | N/A | Structural | 2013 | North Indian River Lagoon | 28.64083 | -80.82277 | 2002 | Design Calcs | yes | 2.2342 | 0.18468
3435 | City of Titusville | North IRL | A | IR1-5 | 0.35 | 0.47 | 0.1994 | 4.9645 | 0.64042 | 0.98991 | 0.1277 | 1700 | Institutional (Educational,religious,health and military facilities) | TV-02 | Chain of Lakes Regional Stormwater Pond | 340.0567 | City of Titusville | Brevard County/ Parrish Medical Center (PMC)/ Brevard Community College (BCC)/ SJRWMD | Chain of Lakes Regional Stormwater Pond | Construction of a regional park featuring wetlands, treatment ponds, and recreational features. (BC-005, BC-006, BC-002) | Regional Stormwater Treatment | Completed | 2010 | 360 | 160 | A | 340 | $3,521,489 | $15,620 | City/ Brevard County/ SJRWMD/ PMC/ BCC | City - $1,210,013/ County - $1,910,709/ SJRWMD - $577,145/ PMC - $350,000/ BCC - $217,500 | N/A | Structural | 2013 | North Indian River Lagoon | 28.64083 | -80.82277 | 2002 | Design Calcs | yes | 130.0231 | 806.9362
3436 | Natural Lands | North IRL | A | IR1-5 | 0.35 | 0.47 | 0.41837 | 4.9645 | 0.64042 | 2.077 | 0.26793 | 4200 | Upland Hardwood Forest | TV-02 | Chain of Lakes Regional Stormwater Pond | 340.0567 | City of Titusville | Brevard County/ Parrish Medical Center (PMC)/ Brevard Community College (BCC)/ SJRWMD | Chain of Lakes Regional Stormwater Pond | Construction of a regional park featuring wetlands, treatment ponds, and recreational features. (BC-005, BC-006, BC-002) | Regional Stormwater Treatment | Completed | 2010 | 360 | 160 | A | 340 | $3,521,489 | $15,620 | City/ Brevard County/ SJRWMD/ PMC/ BCC | City - $1,210,013/ County - $1,910,709/ SJRWMD - $577,145/ PMC - $350,000/ BCC - $217,500 | N/A | Structural | 2013 | North Indian River Lagoon | 28.64083 | -80.82277 | 2002 | Design Calcs | yes | 199.3807 | 1693.0638
3437 | City of Titusville | North IRL | A | IR1-5 | 0.35 | 0.47 | 0.54436 | 7.5255 | 1.0206 | 4.0965 | 0.55558 | 1700 | Institutional (Educational,religious,health and military facilities) | TV-02 | Chain of Lakes Regional Stormwater Pond | 340.0567 | City of Titusville | Brevard County/ Parrish Medical Center (PMC)/ Brevard Community College (BCC)/ SJRWMD | Chain of Lakes Regional Stormwater Pond | Construction of a regional park featuring wetlands, treatment ponds, and recreational features. (BC-005, BC-006, BC-002) | Regional Stormwater Treatment | Completed | 2010 | 360 | 160 | A | 340 | $3,521,489 | $15,620 | City/ Brevard County/ SJRWMD/ PMC/ BCC | City - $1,210,013/ County - $1,910,709/ SJRWMD - $577,145/ PMC - $350,000/ BCC - $217,500 | N/A | Structural | 2013 | North Indian River Lagoon | 28.64083 | -80.82277 | 2002 | Design Calcs | yes | 188.5059 | 2202.9365
3438 | City of Titusville | North IRL | A | IR1-5 | 0.35 | 0.47 | 0.073406 | 7.5255 | 1.0206 | 0.55241 | 0.07492 | 1700 | Institutional (Educational,religious,health and military facilities) | TV-02 | Chain of Lakes Regional Stormwater Pond | 340.0567 | City of Titusville | Brevard County/ Parrish Medical Center (PMC)/ Brevard Community College (BCC)/ SJRWMD | Chain of Lakes Regional Stormwater Pond | Construction of a regional park featuring wetlands, treatment ponds, and recreational features. (BC-005, BC-006, BC-002) | Regional Stormwater Treatment | Completed | 2010 | 360 | 160 | A | 340 | $3,521,489 | $15,620 | City/ Brevard County/ SJRWMD/ PMC/ BCC | City - $1,210,013/ County - $1,910,709/ SJRWMD - $577,145/ PMC - $350,000/ BCC - $217,500 | N/A | Structural | 2013 | North Indian River Lagoon | 28.64083 | -80.82277 | 2002 | Design Calcs | yes | 115.028 | 297.0635
3439 | City of Titusville | North IRL | A | IR1-5 | 0.35 | 0.47 | 0.051717 | 9.9117 | 1.724 | 0.5126 | 0.08916 | 1100 | Residential, Low Density-Less than two dwelling units/acre | TV-02 | Chain of Lakes Regional Stormwater Pond | 340.0567 | City of Titusville | Brevard County/ Parrish Medical Center (PMC)/ Brevard Community College (BCC)/ SJRWMD | Chain of Lakes Regional Stormwater Pond | Construction of a regional park featuring wetlands, treatment ponds, and recreational features. (BC-005, BC-006, BC-002) | Regional Stormwater Treatment | Completed | 2010 | 360 | 160 | A | 340 | $3,521,489 | $15,620 | City/ Brevard County/ SJRWMD/ PMC/ BCC | City - $1,210,013/ County - $1,910,709/ SJRWMD - $577,145/ PMC - $350,000/ BCC - $217,500 | N/A | Structural | 2013 | North Indian River Lagoon | 28.64083 | -80.82277 | 2002 | Design Calcs | yes | 81.3376 | 209.2916
3440 | City of Titusville | North IRL | A | IR1-5 | 0.35 | 0.47 | 0.2796 | 7.4214 | 0.9993 | 2.075 | 0.27941 | 1700 | Institutional (Educational,religious,health and military facilities) | TV-02 | Chain of Lakes Regional Stormwater Pond | 340.0567 | City of Titusville | Brevard County/ Parrish Medical Center (PMC)/ Brevard Community College (BCC)/ SJRWMD | Chain of Lakes Regional Stormwater Pond | Construction of a regional park featuring wetlands, treatment ponds, and recreational features. (BC-005, BC-006, BC-002) | Regional Stormwater Treatment | Completed | 2010 | 360 | 160 | A | 340 | $3,521,489 | $15,620 | City/ Brevard County/ SJRWMD/ PMC/ BCC | City - $1,210,013/ County - $1,910,709/ SJRWMD - $577,145/ PMC - $350,000/ BCC - $217,500 | N/A | Structural | 2013 | North Indian River Lagoon | 28.64083 | -80.82277 | 2002 | Design Calcs | yes | 151.6457 | 1131.5199
3441 | City of Titusville | North IRL | A | IR1-5 | 0.35 | 0.47 | 0.33816 | 7.4214 | 0.9993 | 2.5096 | 0.33792 | 1700 | Institutional (Educational,religious,health and military facilities) | TV-02 | Chain of Lakes Regional Stormwater Pond | 340.0567 | City of Titusville | Brevard County/ Parrish Medical Center (PMC)/ Brevard Community College (BCC)/ SJRWMD | Chain of Lakes Regional Stormwater Pond | Construction of a regional park featuring wetlands, treatment ponds, and recreational features. (BC-005, BC-006, BC-002) | Regional Stormwater Treatment | Completed | 2010 | 360 | 160 | A | 340 | $3,521,489 | $15,620 | City/ Brevard County/ SJRWMD/ PMC/ BCC | City - $1,210,013/ County - $1,910,709/ SJRWMD - $577,145/ PMC - $350,000/ BCC - $217,500 | N/A | Structural | 2013 | North Indian River Lagoon | 28.64083 | -80.82277 | 2002 | Design Calcs | yes | 161.1241 | 1368.4801
3442 | City of Titusville | North IRL | A | IR1-5 | 0.35 | 0.47 | 0.61776 | 7.5551 | 1.0236 | 4.6673 | 0.63236 | 1740 | Medical and Health Care | TV-02 | Chain of Lakes Regional Stormwater Pond | 340.0567 | City of Titusville | Brevard County/ Parrish Medical Center (PMC)/ Brevard Community College (BCC)/ SJRWMD | Chain of Lakes Regional Stormwater Pond | Construction of a regional park featuring wetlands, treatment ponds, and recreational features. (BC-005, BC-006, BC-002) | Regional Stormwater Treatment | Completed | 2010 | 360 | 160 | A | 340 | $3,521,489 | $15,620 | City/ Brevard County/ SJRWMD/ PMC/ BCC | City - $1,210,013/ County - $1,910,709/ SJRWMD - $577,145/ PMC - $350,000/ BCC - $217,500 | N/A | Structural | 2013 | North Indian River Lagoon | 28.64083 | -80.82277 | 2002 | Design Calcs | yes | 200 | 2500
3443 | City of Titusville | North IRL | A | IR1-5 | 0.35 | 0.47 | 0.0013627 | 8.0411 | 1.1219 | 0.010957 | 0.0015288 | 1710 | Educational Facilities | TV-02 | Chain of Lakes Regional Stormwater Pond | 340.0567 | City of Titusville | Brevard County/ Parrish Medical Center (PMC)/ Brevard Community College (BCC)/ SJRWMD | Chain of Lakes Regional Stormwater Pond | Construction of a regional park featuring wetlands, treatment ponds, and recreational features. (BC-005, BC-006, BC-002) | Regional Stormwater Treatment | Completed | 2010 | 360 | 160 | A | 340 | $3,521,489 | $15,620 | City/ Brevard County/ SJRWMD/ PMC/ BCC | City - $1,210,013/ County - $1,910,709/ SJRWMD - $577,145/ PMC - $350,000/ BCC - $217,500 | N/A | Structural | 2013 | North Indian River Lagoon | 28.64083 | -80.82277 | 2002 | Design Calcs | yes | 12.0508 | 5.5145
3444 | City of Titusville | North IRL | A | IR1-5 | 0.35 | 0.47 | 0.57251 | 6.375 | 0.86631 | 3.6498 | 0.49598 | 1700 | Institutional (Educational,religious,health and military facilities) | TV-02 | Chain of Lakes Regional Stormwater Pond | 340.0567 | City of Titusville | Brevard County/ Parrish Medical Center (PMC)/ Brevard Community College (BCC)/ SJRWMD | Chain of Lakes Regional Stormwater Pond | Construction of a regional park featuring wetlands, treatment ponds, and recreational features. (BC-005, BC-006, BC-002) | Regional Stormwater Treatment | Completed | 2010 | 360 | 160 | A | 340 | $3,521,489 | $15,620 | City/ Brevard County/ SJRWMD/ PMC/ BCC | City - $1,210,013/ County - $1,910,709/ SJRWMD - $577,145/ PMC - $350,000/ BCC - $217,500 | N/A | Structural | 2013 | North Indian River Lagoon | 28.64083 | -80.82277 | 2002 | Design Calcs | yes | 189.7028 | 2316.8777
3445 | Natural Lands | North IRL | A | IR1-5 | 0.35 | 0.47 | 0.045251 | 6.375 | 0.86631 | 0.28847 | 0.039201 | 5300 | Reservoirs | TV-02 | Chain of Lakes Regional Stormwater Pond | 340.0567 | City of Titusville | Brevard County/ Parrish Medical Center (PMC)/ Brevard Community College (BCC)/ SJRWMD | Chain of Lakes Regional Stormwater Pond | Construction of a regional park featuring wetlands, treatment ponds, and recreational features. (BC-005, BC-006, BC-002) | Regional Stormwater Treatment | Completed | 2010 | 360 | 160 | A | 340 | $3,521,489 | $15,620 | City/ Brevard County/ SJRWMD/ PMC/ BCC | City - $1,210,013/ County - $1,910,709/ SJRWMD - $577,145/ PMC - $350,000/ BCC - $217,500 | N/A | Structural | 2013 | North Indian River Lagoon | 28.64083 | -80.82277 | 2002 | Design Calcs | yes | 73.2545 | 183.1223
3446 | FDOT District 5 | North IRL | A | IR1-5 | 0.35 | 0.47 | 0.0013286 | 9.0486 | 1.187 | 0.012022 | 0.0015771 | 1740 | Medical and Health Care | TV-02 | Chain of Lakes Regional Stormwater Pond | 340.0567 | City of Titusville | Brevard County/ Parrish Medical Center (PMC)/ Brevard Community College (BCC)/ SJRWMD | Chain of Lakes Regional Stormwater Pond | Construction of a regional park featuring wetlands, treatment ponds, and recreational features. (BC-005, BC-006, BC-002) | Regional Stormwater Treatment | Completed | 2010 | 360 | 160 | A | 340 | $3,521,489 | $15,620 | City/ Brevard County/ SJRWMD/ PMC/ BCC | City - $1,210,013/ County - $1,910,709/ SJRWMD - $577,145/ PMC - $350,000/ BCC - $217,500 | N/A | Structural | 2013 | North Indian River Lagoon | 28.64083 | -80.82277 | 2002 | Design Calcs | yes | 52.8225 | 5.3766
3447 | City of Titusville | North IRL | A | IR1-5 | 0.35 | 0.47 | 0.069683 | 9.0486 | 1.187 | 0.63053 | 0.082714 | 1740 | Medical and Health Care | TV-02 | Chain of Lakes Regional Stormwater Pond | 340.0567 | City of Titusville | Brevard County/ Parrish Medical Center (PMC)/ Brevard Community College (BCC)/ SJRWMD | Chain of Lakes Regional Stormwater Pond | Construction of a regional park featuring wetlands, treatment ponds, and recreational features. (BC-005, BC-006, BC-002) | Regional Stormwater Treatment | Completed | 2010 | 360 | 160 | A | 340 | $3,521,489 | $15,620 | City/ Brevard County/ SJRWMD/ PMC/ BCC | City - $1,210,013/ County - $1,910,709/ SJRWMD - $577,145/ PMC - $350,000/ BCC - $217,500 | N/A | Structural | 2013 | North Indian River Lagoon | 28.64083 | -80.82277 | 2002 | Design Calcs | yes | 86.2249 | 281.9959
3448 | City of Titusville | North IRL | A | IR1-5 | 0.35 | 0.47 | 0.61776 | 7.4604 | 1.0046 | 4.6088 | 0.62062 | 1710 | Educational Facilities | TV-02 | Chain of Lakes Regional Stormwater Pond | 340.0567 | City of Titusville | Brevard County/ Parrish Medical Center (PMC)/ Brevard Community College (BCC)/ SJRWMD | Chain of Lakes Regional Stormwater Pond | Construction of a regional park featuring wetlands, treatment ponds, and recreational features. (BC-005, BC-006, BC-002) | Regional Stormwater Treatment | Completed | 2010 | 360 | 160 | A | 340 | $3,521,489 | $15,620 | City/ Brevard County/ SJRWMD/ PMC/ BCC | City - $1,210,013/ County - $1,910,709/ SJRWMD - $577,145/ PMC - $350,000/ BCC - $217,500 | N/A | Structural | 2013 | North Indian River Lagoon | 28.64083 | -80.82277 | 2002 | Design Calcs | yes | 200 | 2500
3449 | City of Titusville | North IRL | A | IR1-5 | 0.35 | 0.47 | 0.61776 | 7.4753 | 1.0066 | 4.618 | 0.62186 | 1710 | Educational Facilities | TV-02 | Chain of Lakes Regional Stormwater Pond | 340.0567 | City of Titusville | Brevard County/ Parrish Medical Center (PMC)/ Brevard Community College (BCC)/ SJRWMD | Chain of Lakes Regional Stormwater Pond | Construction of a regional park featuring wetlands, treatment ponds, and recreational features. (BC-005, BC-006, BC-002) | Regional Stormwater Treatment | Completed | 2010 | 360 | 160 | A | 340 | $3,521,489 | $15,620 | City/ Brevard County/ SJRWMD/ PMC/ BCC | City - $1,210,013/ County - $1,910,709/ SJRWMD - $577,145/ PMC - $350,000/ BCC - $217,500 | N/A | Structural | 2013 | North Indian River Lagoon | 28.64083 | -80.82277 | 2002 | Design Calcs | yes | 200 | 2500
3450 | City of Titusville | North IRL | A | IR1-5 | 0.35 | 0.47 | 0.61163 | 7.5371 | 1.0227 | 4.6099 | 0.6255 | 1700 | Institutional (Educational,religious,health and military facilities) | TV-02 | Chain of Lakes Regional Stormwater Pond | 340.0567 | City of Titusville | Brevard County/ Parrish Medical Center (PMC)/ Brevard Community College (BCC)/ SJRWMD | Chain of Lakes Regional Stormwater Pond | Construction of a regional park featuring wetlands, treatment ponds, and recreational features. (BC-005, BC-006, BC-002) | Regional Stormwater Treatment | Completed | 2010 | 360 | 160 | A | 340 | $3,521,489 | $15,620 | City/ Brevard County/ SJRWMD/ PMC/ BCC | City - $1,210,013/ County - $1,910,709/ SJRWMD - $577,145/ PMC - $350,000/ BCC - $217,500 | N/A | Structural | 2013 | North Indian River Lagoon | 28.64083 | -80.82277 | 2002 | Design Calcs | yes | 200.3312 | 2475.1606
3451 | City of Titusville | North IRL | A | IR1-5 | 0.35 | 0.47 | 0.006138 | 7.5371 | 1.0227 | 0.046263 | 0.0062772 | 1700 | Institutional (Educational,religious,health and military facilities) | TV-02 | Chain of Lakes Regional Stormwater Pond | 340.0567 | City of Titusville | Brevard County/ Parrish Medical Center (PMC)/ Brevard Community College (BCC)/ SJRWMD | Chain of Lakes Regional Stormwater Pond | Construction of a regional park featuring wetlands, treatment ponds, and recreational features. (BC-005, BC-006, BC-002) | Regional Stormwater Treatment | Completed | 2010 | 360 | 160 | A | 340 | $3,521,489 | $15,620 | City/ Brevard County/ SJRWMD/ PMC/ BCC | City - $1,210,013/ County - $1,910,709/ SJRWMD - $577,145/ PMC - $350,000/ BCC - $217,500 | N/A | Structural | 2013 | North Indian River Lagoon | 28.64083 | -80.82277 | 2002 | Design Calcs | yes | 54.9489 | 24.8394
3452 | FDOT District 5 | North IRL | A | IR1-5 | 0.35 | 0.47 | 0.00031404 | 9.1541 | 1.1925 | 0.0028747 | 0.00037448 | 1740 | Medical and Health Care | TV-02 | Chain of Lakes Regional Stormwater Pond | 340.0567 | City of Titusville | Brevard County/ Parrish Medical Center (PMC)/ Brevard Community College (BCC)/ SJRWMD | Chain of Lakes Regional Stormwater Pond | Construction of a regional park featuring wetlands, treatment ponds, and recreational features. (BC-005, BC-006, BC-002) | Regional Stormwater Treatment | Completed | 2010 | 360 | 160 | A | 340 | $3,521,489 | $15,620 | City/ Brevard County/ SJRWMD/ PMC/ BCC | City - $1,210,013/ County - $1,910,709/ SJRWMD - $577,145/ PMC - $350,000/ BCC - $217,500 | N/A | Structural | 2013 | North Indian River Lagoon | 28.64083 | -80.82277 | 2002 | Design Calcs | yes | 12.7375 | 1.2709
3453 | City of Titusville | North IRL | A | IR1-5 | 0.35 | 0.47 | 0.0066269 | 9.1541 | 1.1925 | 0.060664 | 0.0079025 | 1740 | Medical and Health Care | TV-02 | Chain of Lakes Regional Stormwater Pond | 340.0567 | City of Titusville | Brevard County/ Parrish Medical Center (PMC)/ Brevard Community College (BCC)/ SJRWMD | Chain of Lakes Regional Stormwater Pond | Construction of a regional park featuring wetlands, treatment ponds, and recreational features. (BC-005, BC-006, BC-002) | Regional Stormwater Treatment | Completed | 2010 | 360 | 160 | A | 340 | $3,521,489 | $15,620 | City/ Brevard County/ SJRWMD/ PMC/ BCC | City - $1,210,013/ County - $1,910,709/ SJRWMD - $577,145/ PMC - $350,000/ BCC - $217,500 | N/A | Structural | 2013 | North Indian River Lagoon | 28.64083 | -80.82277 | 2002 | Design Calcs | yes | 21.3791 | 26.8181
3454 | City of Titusville | North IRL | A | IR1-5 | 0.35 | 0.47 | 0.61776 | 7.462 | 1.0048 | 4.6097 | 0.62074 | 1710 | Educational Facilities | TV-02 | Chain of Lakes Regional Stormwater Pond | 340.0567 | City of Titusville | Brevard County/ Parrish Medical Center (PMC)/ Brevard Community College (BCC)/ SJRWMD | Chain of Lakes Regional Stormwater Pond | Construction of a regional park featuring wetlands, treatment ponds, and recreational features. (BC-005, BC-006, BC-002) | Regional Stormwater Treatment | Completed | 2010 | 360 | 160 | A | 340 | $3,521,489 | $15,620 | City/ Brevard County/ SJRWMD/ PMC/ BCC | City - $1,210,013/ County - $1,910,709/ SJRWMD - $577,145/ PMC - $350,000/ BCC - $217,500 | N/A | Structural | 2013 | North Indian River Lagoon | 28.64083 | -80.82277 | 2002 | Design Calcs | yes | 200 | 2500
3455 | City of Titusville | North IRL | A | IR1-5 | 0.35 | 0.47 | 0.61776 | 7.5643 | 1.0249 | 4.673 | 0.63314 | 1750 | Governmental | TV-02 | Chain of Lakes Regional Stormwater Pond | 340.0567 | City of Titusville | Brevard County/ Parrish Medical Center (PMC)/ Brevard Community College (BCC)/ SJRWMD | Chain of Lakes Regional Stormwater Pond | Construction of a regional park featuring wetlands, treatment ponds, and recreational features. (BC-005, BC-006, BC-002) | Regional Stormwater Treatment | Completed | 2010 | 360 | 160 | A | 340 | $3,521,489 | $15,620 | City/ Brevard County/ SJRWMD/ PMC/ BCC | City - $1,210,013/ County - $1,910,709/ SJRWMD - $577,145/ PMC - $350,000/ BCC - $217,500 | N/A | Structural | 2013 | North Indian River Lagoon | 28.64083 | -80.82277 | 2002 | Design Calcs | yes | 200 | 2500
3456 | City of Titusville | North IRL | A | IR1-5 | 0.35 | 0.47 | 0.015059 | 7.5179 | 1.006 | 0.11321 | 0.015149 | 1100 | Residential, Low Density-Less than two dwelling units/acre | TV-02 | Chain of Lakes Regional Stormwater Pond | 340.0567 | City of Titusville | Brevard County/ Parrish Medical Center (PMC)/ Brevard Community College (BCC)/ SJRWMD | Chain of Lakes Regional Stormwater Pond | Construction of a regional park featuring wetlands, treatment ponds, and recreational features. (BC-005, BC-006, BC-002) | Regional Stormwater Treatment | Completed | 2010 | 360 | 160 | A | 340 | $3,521,489 | $15,620 | City/ Brevard County/ SJRWMD/ PMC/ BCC | City - $1,210,013/ County - $1,910,709/ SJRWMD - $577,145/ PMC - $350,000/ BCC - $217,500 | N/A | Structural | 2013 | North Indian River Lagoon | 28.64083 | -80.82277 | 2002 | Design Calcs | yes | 85.666 | 60.9417
3457 | City of Titusville | North IRL | A | IR1-5 | 0.35 | 0.47 | 0.51068 | 7.5179 | 1.006 | 3.8393 | 0.51374 | 1700 | Institutional (Educational,religious,health and military facilities) | TV-02 | Chain of Lakes Regional Stormwater Pond | 340.0567 | City of Titusville | Brevard County/ Parrish Medical Center (PMC)/ Brevard Community College (BCC)/ SJRWMD | Chain of Lakes Regional Stormwater Pond | Construction of a regional park featuring wetlands, treatment ponds, and recreational features. (BC-005, BC-006, BC-002) | Regional Stormwater Treatment | Completed | 2010 | 360 | 160 | A | 340 | $3,521,489 | $15,620 | City/ Brevard County/ SJRWMD/ PMC/ BCC | City - $1,210,013/ County - $1,910,709/ SJRWMD - $577,145/ PMC - $350,000/ BCC - $217,500 | N/A | Structural | 2013 | North Indian River Lagoon | 28.64083 | -80.82277 | 2002 | Design Calcs | yes | 182.5619 | 2066.6634
3458 | Natural Lands | North IRL | A | IR1-5 | 0.35 | 0.47 | 0.0030481 | 7.5179 | 1.006 | 0.022915 | 0.0030663 | 6460 | Mixed scrub-shrub wetland | TV-02 | Chain of Lakes Regional Stormwater Pond | 340.0567 | City of Titusville | Brevard County/ Parrish Medical Center (PMC)/ Brevard Community College (BCC)/ SJRWMD | Chain of Lakes Regional Stormwater Pond | Construction of a regional park featuring wetlands, treatment ponds, and recreational features. (BC-005, BC-006, BC-002) | Regional Stormwater Treatment | Completed | 2010 | 360 | 160 | A | 340 | $3,521,489 | $15,620 | City/ Brevard County/ SJRWMD/ PMC/ BCC | City - $1,210,013/ County - $1,910,709/ SJRWMD - $577,145/ PMC - $350,000/ BCC - $217,500 | N/A | Structural | 2013 | North Indian River Lagoon | 28.64083 | -80.82277 | 2002 | Design Calcs | yes | 20.2672 | 12.3352
3459 | City of Titusville | North IRL | A | IR1-5 | 0.35 | 0.47 | 0.032835 | 9.0931 | 1.1929 | 0.29858 | 0.03917 | 1740 | Medical and Health Care | TV-02 | Chain of Lakes Regional Stormwater Pond | 340.0567 | City of Titusville | Brevard County/ Parrish Medical Center (PMC)/ Brevard Community College (BCC)/ SJRWMD | Chain of Lakes Regional Stormwater Pond | Construction of a regional park featuring wetlands, treatment ponds, and recreational features. (BC-005, BC-006, BC-002) | Regional Stormwater Treatment | Completed | 2010 | 360 | 160 | A | 340 | $3,521,489 | $15,620 | City/ Brevard County/ SJRWMD/ PMC/ BCC | City - $1,210,013/ County - $1,910,709/ SJRWMD - $577,145/ PMC - $350,000/ BCC - $217,500 | N/A | Structural | 2013 | North Indian River Lagoon | 28.64083 | -80.82277 | 2002 | Design Calcs | yes | 58.9782 | 132.8804
3460 | City of Titusville | North IRL | A | IR1-5 | 0.35 | 0.47 | 0.33541 | 8.0586 | 1.17 | 2.7029 | 0.39243 | 1750 | Governmental | TV-02 | Chain of Lakes Regional Stormwater Pond | 340.0567 | City of Titusville | Brevard County/ Parrish Medical Center (PMC)/ Brevard Community College (BCC)/ SJRWMD | Chain of Lakes Regional Stormwater Pond | Construction of a regional park featuring wetlands, treatment ponds, and recreational features. (BC-005, BC-006, BC-002) | Regional Stormwater Treatment | Completed | 2010 | 360 | 160 | A | 340 | $3,521,489 | $15,620 | City/ Brevard County/ SJRWMD/ PMC/ BCC | City - $1,210,013/ County - $1,910,709/ SJRWMD - $577,145/ PMC - $350,000/ BCC - $217,500 | N/A | Structural | 2013 | North Indian River Lagoon | 28.64083 | -80.82277 | 2002 | Design Calcs | yes | 199.1395 | 1357.3487
3461 | City of Titusville | North IRL | A | IR1-5 | 0.35 | 0.47 | 0.18375 | 8.0586 | 1.17 | 1.4808 | 0.21499 | 1710 | Educational Facilities | TV-02 | Chain of Lakes Regional Stormwater Pond | 340.0567 | City of Titusville | Brevard County/ Parrish Medical Center (PMC)/ Brevard Community College (BCC)/ SJRWMD | Chain of Lakes Regional Stormwater Pond | Construction of a regional park featuring wetlands, treatment ponds, and recreational features. (BC-005, BC-006, BC-002) | Regional Stormwater Treatment | Completed | 2010 | 360 | 160 | A | 340 | $3,521,489 | $15,620 | City/ Brevard County/ SJRWMD/ PMC/ BCC | City - $1,210,013/ County - $1,910,709/ SJRWMD - $577,145/ PMC - $350,000/ BCC - $217,500 | N/A | Structural | 2013 | North Indian River Lagoon | 28.64083 | -80.82277 | 2002 | Design Calcs | yes | 118.771 | 743.6084
3462 | City of Titusville | North IRL | A | IR1-5 | 0.35 | 0.47 | 0.018002 | 5.1604 | 0.58044 | 0.092895 | 0.010449 | 1700 | Institutional (Educational,religious,health and military facilities) | TV-02 | Chain of Lakes Regional Stormwater Pond | 340.0567 | City of Titusville | Brevard County/ Parrish Medical Center (PMC)/ Brevard Community College (BCC)/ SJRWMD | Chain of Lakes Regional Stormwater Pond | Construction of a regional park featuring wetlands, treatment ponds, and recreational features. (BC-005, BC-006, BC-002) | Regional Stormwater Treatment | Completed | 2010 | 360 | 160 | A | 340 | $3,521,489 | $15,620 | City/ Brevard County/ SJRWMD/ PMC/ BCC | City - $1,210,013/ County - $1,910,709/ SJRWMD - $577,145/ PMC - $350,000/ BCC - $217,500 | N/A | Structural | 2013 | North Indian River Lagoon | 28.64083 | -80.82277 | 2002 | Design Calcs | yes | 64.2781 | 72.8499
3463 | Natural Lands | North IRL | A | IR1-5 | 0.35 | 0.47 | 0.0069051 | 5.1604 | 0.58044 | 0.035633 | 0.004008 | 6430 | Wet prairies | TV-02 | Chain of Lakes Regional Stormwater Pond | 340.0567 | City of Titusville | Brevard County/ Parrish Medical Center (PMC)/ Brevard Community College (BCC)/ SJRWMD | Chain of Lakes Regional Stormwater Pond | Construction of a regional park featuring wetlands, treatment ponds, and recreational features. (BC-005, BC-006, BC-002) | Regional Stormwater Treatment | Completed | 2010 | 360 | 160 | A | 340 | $3,521,489 | $15,620 | City/ Brevard County/ SJRWMD/ PMC/ BCC | City - $1,210,013/ County - $1,910,709/ SJRWMD - $577,145/ PMC - $350,000/ BCC - $217,500 | N/A | Structural | 2013 | North Indian River Lagoon | 28.64083 | -80.82277 | 2002 | Design Calcs | yes | 43.4769 | 27.9441
3464 | City of Titusville | North IRL | A | IR1-5 | 0.35 | 0.47 | 0.036882 | 11.5208 | 2.2111 | 0.42491 | 0.081551 | 1100 | Residential, Low Density-Less than two dwelling units/acre | TV-02 | Chain of Lakes Regional Stormwater Pond | 340.0567 | City of Titusville | Brevard County/ Parrish Medical Center (PMC)/ Brevard Community College (BCC)/ SJRWMD | Chain of Lakes Regional Stormwater Pond | Construction of a regional park featuring wetlands, treatment ponds, and recreational features. (BC-005, BC-006, BC-002) | Regional Stormwater Treatment | Completed | 2010 | 360 | 160 | A | 340 | $3,521,489 | $15,620 | City/ Brevard County/ SJRWMD/ PMC/ BCC | City - $1,210,013/ County - $1,910,709/ SJRWMD - $577,145/ PMC - $350,000/ BCC - $217,500 | N/A | Structural | 2013 | North Indian River Lagoon | 28.64083 | -80.82277 | 2002 | Design Calcs | yes | 105.9977 | 149.2552
3465 | City of Titusville | North IRL | A | IR1-5 | 0.35 | 0.47 | 0.61776 | 7.5482 | 1.0234 | 4.663 | 0.63221 | 1710 | Educational Facilities | TV-02 | Chain of Lakes Regional Stormwater Pond | 340.0567 | City of Titusville | Brevard County/ Parrish Medical Center (PMC)/ Brevard Community College (BCC)/ SJRWMD | Chain of Lakes Regional Stormwater Pond | Construction of a regional park featuring wetlands, treatment ponds, and recreational features. (BC-005, BC-006, BC-002) | Regional Stormwater Treatment | Completed | 2010 | 360 | 160 | A | 340 | $3,521,489 | $15,620 | City/ Brevard County/ SJRWMD/ PMC/ BCC | City - $1,210,013/ County - $1,910,709/ SJRWMD - $577,145/ PMC - $350,000/ BCC - $217,500 | N/A | Structural | 2013 | North Indian River Lagoon | 28.64083 | -80.82277 | 2002 | Design Calcs | yes | 200 | 2500
3466 | FDOT District 5 | North IRL | A | IR1-5 | 0.35 | 0.47 | 0.002776 | 5.6055 | 0.75272 | 0.015561 | 0.0020896 | 4340 | Hardwood Conifer Mixed | TV-02 | Chain of Lakes Regional Stormwater Pond | 340.0567 | City of Titusville | Brevard County/ Parrish Medical Center (PMC)/ Brevard Community College (BCC)/ SJRWMD | Chain of Lakes Regional Stormwater Pond | Construction of a regional park featuring wetlands, treatment ponds, and recreational features. (BC-005, BC-006, BC-002) | Regional Stormwater Treatment | Completed | 2010 | 360 | 160 | A | 340 | $3,521,489 | $15,620 | City/ Brevard County/ SJRWMD/ PMC/ BCC | City - $1,210,013/ County - $1,910,709/ SJRWMD - $577,145/ PMC - $350,000/ BCC - $217,500 | N/A | Structural | 2013 | North Indian River Lagoon | 28.64083 | -80.82277 | 2002 | Design Calcs | yes | 112.736 | 11.2342
3467 | Natural Lands | North IRL | A | IR1-5 | 0.35 | 0.47 | 0.34845 | 5.6055 | 0.75272 | 1.9532 | 0.26229 | 4340 | Hardwood Conifer Mixed | TV-02 | Chain of Lakes Regional Stormwater Pond | 340.0567 | City of Titusville | Brevard County/ Parrish Medical Center (PMC)/ Brevard Community College (BCC)/ SJRWMD | Chain of Lakes Regional Stormwater Pond | Construction of a regional park featuring wetlands, treatment ponds, and recreational features. (BC-005, BC-006, BC-002) | Regional Stormwater Treatment | Completed | 2010 | 360 | 160 | A | 340 | $3,521,489 | $15,620 | City/ Brevard County/ SJRWMD/ PMC/ BCC | City - $1,210,013/ County - $1,910,709/ SJRWMD - $577,145/ PMC - $350,000/ BCC - $217,500 | N/A | Structural | 2013 | North Indian River Lagoon | 28.64083 | -80.82277 | 2002 | Design Calcs | yes | 162.5489 | 1410.1402
3468 | City of Titusville | North IRL | A | IR1-5 | 0.35 | 0.47 | 0.11307 | 7.4849 | 1.0079 | 0.84628 | 0.11396 | 1750 | Governmental | TV-02 | Chain of Lakes Regional Stormwater Pond | 340.0567 | City of Titusville | Brevard County/ Parrish Medical Center (PMC)/ Brevard Community College (BCC)/ SJRWMD | Chain of Lakes Regional Stormwater Pond | Construction of a regional park featuring wetlands, treatment ponds, and recreational features. (BC-005, BC-006, BC-002) | Regional Stormwater Treatment | Completed | 2010 | 360 | 160 | A | 340 | $3,521,489 | $15,620 | City/ Brevard County/ SJRWMD/ PMC/ BCC | City - $1,210,013/ County - $1,910,709/ SJRWMD - $577,145/ PMC - $350,000/ BCC - $217,500 | N/A | Structural | 2013 | North Indian River Lagoon | 28.64083 | -80.82277 | 2002 | Design Calcs | yes | 118.3247 | 457.5582
3469 | City of Titusville | North IRL | A | IR1-5 | 0.35 | 0.47 | 0.5047 | 7.4849 | 1.0079 | 3.7776 | 0.50871 | 1740 | Medical and Health Care | TV-02 | Chain of Lakes Regional Stormwater Pond | 340.0567 | City of Titusville | Brevard County/ Parrish Medical Center (PMC)/ Brevard Community College (BCC)/ SJRWMD | Chain of Lakes Regional Stormwater Pond | Construction of a regional park featuring wetlands, treatment ponds, and recreational features. (BC-005, BC-006, BC-002) | Regional Stormwater Treatment | Completed | 2010 | 360 | 160 | A | 340 | $3,521,489 | $15,620 | City/ Brevard County/ SJRWMD/ PMC/ BCC | City - $1,210,013/ County - $1,910,709/ SJRWMD - $577,145/ PMC - $350,000/ BCC - $217,500 | N/A | Structural | 2013 | North Indian River Lagoon | 28.64083 | -80.82277 | 2002 | Design Calcs | yes | 181.7201 | 2042.4418
3470 | City of Titusville | North IRL | A | IR1-5 | 0.35 | 0.47 | 0.61776 | 7.6014 | 1.0343 | 4.6959 | 0.63893 | 1710 | Educational Facilities | TV-02 | Chain of Lakes Regional Stormwater Pond | 340.0567 | City of Titusville | Brevard County/ Parrish Medical Center (PMC)/ Brevard Community College (BCC)/ SJRWMD | Chain of Lakes Regional Stormwater Pond | Construction of a regional park featuring wetlands, treatment ponds, and recreational features. (BC-005, BC-006, BC-002) | Regional Stormwater Treatment | Completed | 2010 | 360 | 160 | A | 340 | $3,521,489 | $15,620 | City/ Brevard County/ SJRWMD/ PMC/ BCC | City - $1,210,013/ County - $1,910,709/ SJRWMD - $577,145/ PMC - $350,000/ BCC - $217,500 | N/A | Structural | 2013 | North Indian River Lagoon | 28.64083 | -80.82277 | 2002 | Design Calcs | yes | 200 | 2500
3471 | FDOT District 5 | North IRL | A | IR1-5 | 0.35 | 0.47 | 0.0013902 | 10.233 | 1.3618 | 0.014226 | 0.0018932 | 1710 | Educational Facilities | TV-02 | Chain of Lakes Regional Stormwater Pond | 340.0567 | City of Titusville | Brevard County/ Parrish Medical Center (PMC)/ Brevard Community College (BCC)/ SJRWMD | Chain of Lakes Regional Stormwater Pond | Construction of a regional park featuring wetlands, treatment ponds, and recreational features. (BC-005, BC-006, BC-002) | Regional Stormwater Treatment | Completed | 2010 | 360 | 160 | A | 340 | $3,521,489 | $15,620 | City/ Brevard County/ SJRWMD/ PMC/ BCC | City - $1,210,013/ County - $1,910,709/ SJRWMD - $577,145/ PMC - $350,000/ BCC - $217,500 | N/A | Structural | 2013 | North Indian River Lagoon | 28.64083 | -80.82277 | 2002 | Design Calcs | yes | 50.0084 | 5.6259
3472 | City of Titusville | North IRL | A | IR1-5 | 0.35 | 0.47 | 0.20394 | 10.233 | 1.3618 | 2.0869 | 0.27773 | 1710 | Educational Facilities | TV-02 | Chain of Lakes Regional Stormwater Pond | 340.0567 | City of Titusville | Brevard County/ Parrish Medical Center (PMC)/ Brevard Community College (BCC)/ SJRWMD | Chain of Lakes Regional Stormwater Pond | Construction of a regional park featuring wetlands, treatment ponds, and recreational features. (BC-005, BC-006, BC-002) | Regional Stormwater Treatment | Completed | 2010 | 360 | 160 | A | 340 | $3,521,489 | $15,620 | City/ Brevard County/ SJRWMD/ PMC/ BCC | City - $1,210,013/ County - $1,910,709/ SJRWMD - $577,145/ PMC - $350,000/ BCC - $217,500 | N/A | Structural | 2013 | North Indian River Lagoon | 28.64083 | -80.82277 | 2002 | Design Calcs | yes | 117.8008 | 825.3142
3473 | City of Titusville | North IRL | A | IR1-5 | 0.35 | 0.47 | 0.209 | 8.9906 | 1.172 | 1.879 | 0.24495 | 1740 | Medical and Health Care | TV-02 | Chain of Lakes Regional Stormwater Pond | 340.0567 | City of Titusville | Brevard County/ Parrish Medical Center (PMC)/ Brevard Community College (BCC)/ SJRWMD | Chain of Lakes Regional Stormwater Pond | Construction of a regional park featuring wetlands, treatment ponds, and recreational features. (BC-005, BC-006, BC-002) | Regional Stormwater Treatment | Completed | 2010 | 360 | 160 | A | 340 | $3,521,489 | $15,620 | City/ Brevard County/ SJRWMD/ PMC/ BCC | City - $1,210,013/ County - $1,910,709/ SJRWMD - $577,145/ PMC - $350,000/ BCC - $217,500 | N/A | Structural | 2013 | North Indian River Lagoon | 28.64083 | -80.82277 | 2002 | Design Calcs | yes | 117.5527 | 845.7818
3474 | City of Titusville | North IRL | A | IR1-5 | 0.35 | 0.47 | 0.61776 | 7.5898 | 1.0311 | 4.6887 | 0.63696 | 1710 | Educational Facilities | TV-02 | Chain of Lakes Regional Stormwater Pond | 340.0567 | City of Titusville | Brevard County/ Parrish Medical Center (PMC)/ Brevard Community College (BCC)/ SJRWMD | Chain of Lakes Regional Stormwater Pond | Construction of a regional park featuring wetlands, treatment ponds, and recreational features. (BC-005, BC-006, BC-002) | Regional Stormwater Treatment | Completed | 2010 | 360 | 160 | A | 340 | $3,521,489 | $15,620 | City/ Brevard County/ SJRWMD/ PMC/ BCC | City - $1,210,013/ County - $1,910,709/ SJRWMD - $577,145/ PMC - $350,000/ BCC - $217,500 | N/A | Structural | 2013 | North Indian River Lagoon | 28.64083 | -80.82277 | 2002 | Design Calcs | yes | 200 | 2500
3475 | City of Titusville | North IRL | A | IR1-5 | 0.35 | 0.47 | 0.61776 | 7.4604 | 1.0046 | 4.6088 | 0.62062 | 1710 | Educational Facilities | TV-02 | Chain of Lakes Regional Stormwater Pond | 340.0567 | City of Titusville | Brevard County/ Parrish Medical Center (PMC)/ Brevard Community College (BCC)/ SJRWMD | Chain of Lakes Regional Stormwater Pond | Construction of a regional park featuring wetlands, treatment ponds, and recreational features. (BC-005, BC-006, BC-002) | Regional Stormwater Treatment | Completed | 2010 | 360 | 160 | A | 340 | $3,521,489 | $15,620 | City/ Brevard County/ SJRWMD/ PMC/ BCC | City - $1,210,013/ County - $1,910,709/ SJRWMD - $577,145/ PMC - $350,000/ BCC - $217,500 | N/A | Structural | 2013 | North Indian River Lagoon | 28.64083 | -80.82277 | 2002 | Design Calcs | yes | 200 | 2500
3476 | City of Titusville | North IRL | A | IR1-5 | 0.35 | 0.47 | 0.50771 | 7.1925 | 0.96522 | 3.6517 | 0.49005 | 1700 | Institutional (Educational,religious,health and military facilities) | TV-02 | Chain of Lakes Regional Stormwater Pond | 340.0567 | City of Titusville | Brevard County/ Parrish Medical Center (PMC)/ Brevard Community College (BCC)/ SJRWMD | Chain of Lakes Regional Stormwater Pond | Construction of a regional park featuring wetlands, treatment ponds, and recreational features. (BC-005, BC-006, BC-002) | Regional Stormwater Treatment | Completed | 2010 | 360 | 160 | A | 340 | $3,521,489 | $15,620 | City/ Brevard County/ SJRWMD/ PMC/ BCC | City - $1,210,013/ County - $1,910,709/ SJRWMD - $577,145/ PMC - $350,000/ BCC - $217,500 | N/A | Structural | 2013 | North Indian River Lagoon | 28.64083 | -80.82277 | 2002 | Design Calcs | yes | 181.3752 | 2054.6237
3477 | Natural Lands | North IRL | A | IR1-5 | 0.35 | 0.47 | 0.086366 | 7.1925 | 0.96522 | 0.62118 | 0.083362 | 6300 | Wetland Forested Mixed | TV-02 | Chain of Lakes Regional Stormwater Pond | 340.0567 | City of Titusville | Brevard County/ Parrish Medical Center (PMC)/ Brevard Community College (BCC)/ SJRWMD | Chain of Lakes Regional Stormwater Pond | Construction of a regional park featuring wetlands, treatment ponds, and recreational features. (BC-005, BC-006, BC-002) | Regional Stormwater Treatment | Completed | 2010 | 360 | 160 | A | 340 | $3,521,489 | $15,620 | City/ Brevard County/ SJRWMD/ PMC/ BCC | City - $1,210,013/ County - $1,910,709/ SJRWMD - $577,145/ PMC - $350,000/ BCC - $217,500 | N/A | Structural | 2013 | North Indian River Lagoon | 28.64083 | -80.82277 | 2002 | Design Calcs | yes | 152.72 | 349.5095
3478 | City of Titusville | North IRL | A | IR1-5 | 0.35 | 0.47 | 0.023689 | 7.1925 | 0.96522 | 0.17038 | 0.022865 | 1710 | Educational Facilities | TV-02 | Chain of Lakes Regional Stormwater Pond | 340.0567 | City of Titusville | Brevard County/ Parrish Medical Center (PMC)/ Brevard Community College (BCC)/ SJRWMD | Chain of Lakes Regional Stormwater Pond | Construction of a regional park featuring wetlands, treatment ponds, and recreational features. (BC-005, BC-006, BC-002) | Regional Stormwater Treatment | Completed | 2010 | 360 | 160 | A | 340 | $3,521,489 | $15,620 | City/ Brevard County/ SJRWMD/ PMC/ BCC | City - $1,210,013/ County - $1,910,709/ SJRWMD - $577,145/ PMC - $350,000/ BCC - $217,500 | N/A | Structural | 2013 | North Indian River Lagoon | 28.64083 | -80.82277 | 2002 | Design Calcs | yes | 103.8533 | 95.8667
3479 | City of Titusville | North IRL | A | IR1-5 | 0.35 | 0.47 | 0.61776 | 7.6138 | 1.0351 | 4.7035 | 0.63944 | 1740 | Medical and Health Care | TV-02 | Chain of Lakes Regional Stormwater Pond | 340.0567 | City of Titusville | Brevard County/ Parrish Medical Center (PMC)/ Brevard Community College (BCC)/ SJRWMD | Chain of Lakes Regional Stormwater Pond | Construction of a regional park featuring wetlands, treatment ponds, and recreational features. (BC-005, BC-006, BC-002) | Regional Stormwater Treatment | Completed | 2010 | 360 | 160 | A | 340 | $3,521,489 | $15,620 | City/ Brevard County/ SJRWMD/ PMC/ BCC | City - $1,210,013/ County - $1,910,709/ SJRWMD - $577,145/ PMC - $350,000/ BCC - $217,500 | N/A | Structural | 2013 | North Indian River Lagoon | 28.64083 | -80.82277 | 2002 | Design Calcs | yes | 200 | 2500
3480 | City of Titusville | North IRL | A | IR1-5 | 0.35 | 0.47 | 0.54195 | 6.952 | 0.93095 | 3.7676 | 0.50453 | 1700 | Institutional (Educational,religious,health and military facilities) | TV-02 | Chain of Lakes Regional Stormwater Pond | 340.0567 | City of Titusville | Brevard County/ Parrish Medical Center (PMC)/ Brevard Community College (BCC)/ SJRWMD | Chain of Lakes Regional Stormwater Pond | Construction of a regional park featuring wetlands, treatment ponds, and recreational features. (BC-005, BC-006, BC-002) | Regional Stormwater Treatment | Completed | 2010 | 360 | 160 | A | 340 | $3,521,489 | $15,620 | City/ Brevard County/ SJRWMD/ PMC/ BCC | City - $1,210,013/ County - $1,910,709/ SJRWMD - $577,145/ PMC - $350,000/ BCC - $217,500 | N/A | Structural | 2013 | North Indian River Lagoon | 28.64083 | -80.82277 | 2002 | Design Calcs | yes | 187.755 | 2193.1823
3481 | Natural Lands | North IRL | A | IR1-5 | 0.35 | 0.47 | 0.075816 | 6.952 | 0.93095 | 0.52707 | 0.070582 | 4200 | Upland Hardwood Forest | TV-02 | Chain of Lakes Regional Stormwater Pond | 340.0567 | City of Titusville | Brevard County/ Parrish Medical Center (PMC)/ Brevard Community College (BCC)/ SJRWMD | Chain of Lakes Regional Stormwater Pond | Construction of a regional park featuring wetlands, treatment ponds, and recreational features. (BC-005, BC-006, BC-002) | Regional Stormwater Treatment | Completed | 2010 | 360 | 160 | A | 340 | $3,521,489 | $15,620 | City/ Brevard County/ SJRWMD/ PMC/ BCC | City - $1,210,013/ County - $1,910,709/ SJRWMD - $577,145/ PMC - $350,000/ BCC - $217,500 | N/A | Structural | 2013 | North Indian River Lagoon | 28.64083 | -80.82277 | 2002 | Design Calcs | yes | 112.3004 | 306.8177
3482 | City of Titusville | North IRL | A | IR1-5 | 0.35 | 0.47 | 0.61776 | 7.4406 | 1.0019 | 4.5966 | 0.61895 | 1700 | Institutional (Educational,religious,health and military facilities) | TV-02 | Chain of Lakes Regional Stormwater Pond | 340.0567 | City of Titusville | Brevard County/ Parrish Medical Center (PMC)/ Brevard Community College (BCC)/ SJRWMD | Chain of Lakes Regional Stormwater Pond | Construction of a regional park featuring wetlands, treatment ponds, and recreational features. (BC-005, BC-006, BC-002) | Regional Stormwater Treatment | Completed | 2010 | 360 | 160 | A | 340 | $3,521,489 | $15,620 | City/ Brevard County/ SJRWMD/ PMC/ BCC | City - $1,210,013/ County - $1,910,709/ SJRWMD - $577,145/ PMC - $350,000/ BCC - $217,500 | N/A | Structural | 2013 | North Indian River Lagoon | 28.64083 | -80.82277 | 2002 | Design Calcs | yes | 200 | 2500
3483 | City of Titusville | North IRL | A | IR1-5 | 0.35 | 0.47 | 0.61776 | 7.4753 | 1.0066 | 4.618 | 0.62186 | 1710 | Educational Facilities | TV-02 | Chain of Lakes Regional Stormwater Pond | 340.0567 | City of Titusville | Brevard County/ Parrish Medical Center (PMC)/ Brevard Community College (BCC)/ SJRWMD | Chain of Lakes Regional Stormwater Pond | Construction of a regional park featuring wetlands, treatment ponds, and recreational features. (BC-005, BC-006, BC-002) | Regional Stormwater Treatment | Completed | 2010 | 360 | 160 | A | 340 | $3,521,489 | $15,620 | City/ Brevard County/ SJRWMD/ PMC/ BCC | City - $1,210,013/ County - $1,910,709/ SJRWMD - $577,145/ PMC - $350,000/ BCC - $217,500 | N/A | Structural | 2013 | North Indian River Lagoon | 28.64083 | -80.82277 | 2002 | Design Calcs | yes | 200 | 2500
3484 | City of Titusville | North IRL | A | IR1-5 | 0.35 | 0.47 | 0.61776 | 7.4472 | 1.0028 | 4.6006 | 0.6195 | 1700 | Institutional (Educational,religious,health and military facilities) | TV-02 | Chain of Lakes Regional Stormwater Pond | 340.0567 | City of Titusville | Brevard County/ Parrish Medical Center (PMC)/ Brevard Community College (BCC)/ SJRWMD | Chain of Lakes Regional Stormwater Pond | Construction of a regional park featuring wetlands, treatment ponds, and recreational features. (BC-005, BC-006, BC-002) | Regional Stormwater Treatment | Completed | 2010 | 360 | 160 | A | 340 | $3,521,489 | $15,620 | City/ Brevard County/ SJRWMD/ PMC/ BCC | City - $1,210,013/ County - $1,910,709/ SJRWMD - $577,145/ PMC - $350,000/ BCC - $217,500 | N/A | Structural | 2013 | North Indian River Lagoon | 28.64083 | -80.82277 | 2002 | Design Calcs | yes | 200 | 2500
3485 | City of Titusville | North IRL | A | IR1-5 | 0.35 | 0.47 | 0.044518 | 4.0145 | 0.50253 | 0.17872 | 0.022371 | 1700 | Institutional (Educational,religious,health and military facilities) | TV-02 | Chain of Lakes Regional Stormwater Pond | 340.0567 | City of Titusville | Brevard County/ Parrish Medical Center (PMC)/ Brevard Community College (BCC)/ SJRWMD | Chain of Lakes Regional Stormwater Pond | Construction of a regional park featuring wetlands, treatment ponds, and recreational features. (BC-005, BC-006, BC-002) | Regional Stormwater Treatment | Completed | 2010 | 360 | 160 | A | 340 | $3,521,489 | $15,620 | City/ Brevard County/ SJRWMD/ PMC/ BCC | City - $1,210,013/ County - $1,910,709/ SJRWMD - $577,145/ PMC - $350,000/ BCC - $217,500 | N/A | Structural | 2013 | North Indian River Lagoon | 28.64083 | -80.82277 | 2002 | Design Calcs | yes | 61.6889 | 180.1568
3486 | Natural Lands | North IRL | A | IR1-5 | 0.35 | 0.47 | 0.57325 | 4.0145 | 0.50253 | 2.3013 | 0.28807 | 4200 | Upland Hardwood Forest | TV-02 | Chain of Lakes Regional Stormwater Pond | 340.0567 | City of Titusville | Brevard County/ Parrish Medical Center (PMC)/ Brevard Community College (BCC)/ SJRWMD | Chain of Lakes Regional Stormwater Pond | Construction of a regional park featuring wetlands, treatment ponds, and recreational features. (BC-005, BC-006, BC-002) | Regional Stormwater Treatment | Completed | 2010 | 360 | 160 | A | 340 | $3,521,489 | $15,620 | City/ Brevard County/ SJRWMD/ PMC/ BCC | City - $1,210,013/ County - $1,910,709/ SJRWMD - $577,145/ PMC - $350,000/ BCC - $217,500 | N/A | Structural | 2013 | North Indian River Lagoon | 28.64083 | -80.82277 | 2002 | Design Calcs | yes | 190.6107 | 2319.8432
3487 | City of Titusville | North IRL | A | IR1-5 | 0.35 | 0.47 | 0.0020685 | 7.457 | 1.0069 | 0.015425 | 0.0020827 | 1700 | Institutional (Educational,religious,health and military facilities) | TV-02 | Chain of Lakes Regional Stormwater Pond | 340.0567 | City of Titusville | Brevard County/ Parrish Medical Center (PMC)/ Brevard Community College (BCC)/ SJRWMD | Chain of Lakes Regional Stormwater Pond | Construction of a regional park featuring wetlands, treatment ponds, and recreational features. (BC-005, BC-006, BC-002) | Regional Stormwater Treatment | Completed | 2010 | 360 | 160 | A | 340 | $3,521,489 | $15,620 | City/ Brevard County/ SJRWMD/ PMC/ BCC | City - $1,210,013/ County - $1,910,709/ SJRWMD - $577,145/ PMC - $350,000/ BCC - $217,500 | N/A | Structural | 2013 | North Indian River Lagoon | 28.64083 | -80.82277 | 2002 | Design Calcs | yes | 41.8786 | 8.3709
3488 | City of Titusville | North IRL | A | IR1-5 | 0.35 | 0.47 | 0.006855 | 7.457 | 1.0069 | 0.051118 | 0.0069022 | 1700 | Institutional (Educational,religious,health and military facilities) | TV-02 | Chain of Lakes Regional Stormwater Pond | 340.0567 | City of Titusville | Brevard County/ Parrish Medical Center (PMC)/ Brevard Community College (BCC)/ SJRWMD | Chain of Lakes Regional Stormwater Pond | Construction of a regional park featuring wetlands, treatment ponds, and recreational features. (BC-005, BC-006, BC-002) | Regional Stormwater Treatment | Completed | 2010 | 360 | 160 | A | 340 | $3,521,489 | $15,620 | City/ Brevard County/ SJRWMD/ PMC/ BCC | City - $1,210,013/ County - $1,910,709/ SJRWMD - $577,145/ PMC - $350,000/ BCC - $217,500 | N/A | Structural | 2013 | North Indian River Lagoon | 28.64083 | -80.82277 | 2002 | Design Calcs | yes | 55.053 | 27.7411
3489 | Natural Lands | North IRL | A | IR1-5 | 0.35 | 0.47 | 0.0010875 | 7.457 | 1.0069 | 0.0081093 | 0.001095 | 5300 | Reservoirs | TV-02 | Chain of Lakes Regional Stormwater Pond | 340.0567 | City of Titusville | Brevard County/ Parrish Medical Center (PMC)/ Brevard Community College (BCC)/ SJRWMD | Chain of Lakes Regional Stormwater Pond | Construction of a regional park featuring wetlands, treatment ponds, and recreational features. (BC-005, BC-006, BC-002) | Regional Stormwater Treatment | Completed | 2010 | 360 | 160 | A | 340 | $3,521,489 | $15,620 | City/ Brevard County/ SJRWMD/ PMC/ BCC | City - $1,210,013/ County - $1,910,709/ SJRWMD - $577,145/ PMC - $350,000/ BCC - $217,500 | N/A | Structural | 2013 | North Indian River Lagoon | 28.64083 | -80.82277 | 2002 | Design Calcs | yes | 8.9755 | 4.4009
3490 | City of Titusville | North IRL | A | IR1-5 | 0.35 | 0.47 | 0.60775 | 7.457 | 1.0069 | 4.532 | 0.61194 | 1710 | Educational Facilities | TV-02 | Chain of Lakes Regional Stormwater Pond | 340.0567 | City of Titusville | Brevard County/ Parrish Medical Center (PMC)/ Brevard Community College (BCC)/ SJRWMD | Chain of Lakes Regional Stormwater Pond | Construction of a regional park featuring wetlands, treatment ponds, and recreational features. (BC-005, BC-006, BC-002) | Regional Stormwater Treatment | Completed | 2010 | 360 | 160 | A | 340 | $3,521,489 | $15,620 | City/ Brevard County/ SJRWMD/ PMC/ BCC | City - $1,210,013/ County - $1,910,709/ SJRWMD - $577,145/ PMC - $350,000/ BCC - $217,500 | N/A | Structural | 2013 | North Indian River Lagoon | 28.64083 | -80.82277 | 2002 | Design Calcs | yes | 198.3981 | 2459.4871
3491 | City of Titusville | North IRL | A | IR1-5 | 0.35 | 0.47 | 0.61776 | 7.6089 | 1.0344 | 4.7005 | 0.63902 | 1740 | Medical and Health Care | TV-02 | Chain of Lakes Regional Stormwater Pond | 340.0567 | City of Titusville | Brevard County/ Parrish Medical Center (PMC)/ Brevard Community College (BCC)/ SJRWMD | Chain of Lakes Regional Stormwater Pond | Construction of a regional park featuring wetlands, treatment ponds, and recreational features. (BC-005, BC-006, BC-002) | Regional Stormwater Treatment | Completed | 2010 | 360 | 160 | A | 340 | $3,521,489 | $15,620 | City/ Brevard County/ SJRWMD/ PMC/ BCC | City - $1,210,013/ County - $1,910,709/ SJRWMD - $577,145/ PMC - $350,000/ BCC - $217,500 | N/A | Structural | 2013 | North Indian River Lagoon | 28.64083 | -80.82277 | 2002 | Design Calcs | yes | 200 | 2500
3492 | Natural Lands | North IRL | A | IR1-5 | 0.35 | 0.47 | 0.035993 | 4.1999 | 0.44421 | 0.15117 | 0.015989 | 4200 | Upland Hardwood Forest | TV-02 | Chain of Lakes Regional Stormwater Pond | 340.0567 | City of Titusville | Brevard County/ Parrish Medical Center (PMC)/ Brevard Community College (BCC)/ SJRWMD | Chain of Lakes Regional Stormwater Pond | Construction of a regional park featuring wetlands, treatment ponds, and recreational features. (BC-005, BC-006, BC-002) | Regional Stormwater Treatment | Completed | 2010 | 360 | 160 | A | 340 | $3,521,489 | $15,620 | City/ Brevard County/ SJRWMD/ PMC/ BCC | City - $1,210,013/ County - $1,910,709/ SJRWMD - $577,145/ PMC - $350,000/ BCC - $217,500 | N/A | Structural | 2013 | North Indian River Lagoon | 28.64083 | -80.82277 | 2002 | Design Calcs | yes | 105.8481 | 145.6588
3493 | City of Titusville | North IRL | A | IR1-5 | 0.35 | 0.47 | 0.61776 | 7.4532 | 1.0036 | 4.6043 | 0.62 | 1700 | Institutional (Educational,religious,health and military facilities) | TV-02 | Chain of Lakes Regional Stormwater Pond | 340.0567 | City of Titusville | Brevard County/ Parrish Medical Center (PMC)/ Brevard Community College (BCC)/ SJRWMD | Chain of Lakes Regional Stormwater Pond | Construction of a regional park featuring wetlands, treatment ponds, and recreational features. (BC-005, BC-006, BC-002) | Regional Stormwater Treatment | Completed | 2010 | 360 | 160 | A | 340 | $3,521,489 | $15,620 | City/ Brevard County/ SJRWMD/ PMC/ BCC | City - $1,210,013/ County - $1,910,709/ SJRWMD - $577,145/ PMC - $350,000/ BCC - $217,500 | N/A | Structural | 2013 | North Indian River Lagoon | 28.64083 | -80.82277 | 2002 | Design Calcs | yes | 200 | 2500
3494 | City of Titusville | North IRL | A | IR1-5 | 0.35 | 0.47 | 0.61776 | 7.5845 | 1.0308 | 4.6854 | 0.63679 | 1710 | Educational Facilities | TV-02 | Chain of Lakes Regional Stormwater Pond | 340.0567 | City of Titusville | Brevard County/ Parrish Medical Center (PMC)/ Brevard Community College (BCC)/ SJRWMD | Chain of Lakes Regional Stormwater Pond | Construction of a regional park featuring wetlands, treatment ponds, and recreational features. (BC-005, BC-006, BC-002) | Regional Stormwater Treatment | Completed | 2010 | 360 | 160 | A | 340 | $3,521,489 | $15,620 | City/ Brevard County/ SJRWMD/ PMC/ BCC | City - $1,210,013/ County - $1,910,709/ SJRWMD - $577,145/ PMC - $350,000/ BCC - $217,500 | N/A | Structural | 2013 | North Indian River Lagoon | 28.64083 | -80.82277 | 2002 | Design Calcs | yes | 200 | 2500
3495 | City of Titusville | North IRL | A | IR1-5 | 0.35 | 0.47 | 0.61776 | 7.4459 | 1.0034 | 4.5998 | 0.61989 | 1700 | Institutional (Educational,religious,health and military facilities) | TV-02 | Chain of Lakes Regional Stormwater Pond | 340.0567 | City of Titusville | Brevard County/ Parrish Medical Center (PMC)/ Brevard Community College (BCC)/ SJRWMD | Chain of Lakes Regional Stormwater Pond | Construction of a regional park featuring wetlands, treatment ponds, and recreational features. (BC-005, BC-006, BC-002) | Regional Stormwater Treatment | Completed | 2010 | 360 | 160 | A | 340 | $3,521,489 | $15,620 | City/ Brevard County/ SJRWMD/ PMC/ BCC | City - $1,210,013/ County - $1,910,709/ SJRWMD - $577,145/ PMC - $350,000/ BCC - $217,500 | N/A | Structural | 2013 | North Indian River Lagoon | 28.64083 | -80.82277 | 2002 | Design Calcs | yes | 200 | 2500
3496 | Natural Lands | North IRL | A | IR1-5 | 0.35 | 0.47 | 0.15327 | 0 | 0 | 0 | 0 | 4200 | Upland Hardwood Forest | TV-02 | Chain of Lakes Regional Stormwater Pond | 340.0567 | City of Titusville | Brevard County/ Parrish Medical Center (PMC)/ Brevard Community College (BCC)/ SJRWMD | Chain of Lakes Regional Stormwater Pond | Construction of a regional park featuring wetlands, treatment ponds, and recreational features. (BC-005, BC-006, BC-002) | Regional Stormwater Treatment | Completed | 2010 | 360 | 160 | A | 340 | $3,521,489 | $15,620 | City/ Brevard County/ SJRWMD/ PMC/ BCC | City - $1,210,013/ County - $1,910,709/ SJRWMD - $577,145/ PMC - $350,000/ BCC - $217,500 | N/A | Structural | 2013 | North Indian River Lagoon | 28.64083 | -80.82277 | 2002 | Design Calcs | yes | 125.5055 | 620.2546
3497 | Natural Lands | North IRL | A | IR1-5 | 0.35 | 0.47 | 0.4645 | 0 | 0 | 0 | 0 | 5300 | Reservoirs | TV-02 | Chain of Lakes Regional Stormwater Pond | 340.0567 | City of Titusville | Brevard County/ Parrish Medical Center (PMC)/ Brevard Community College (BCC)/ SJRWMD | Chain of Lakes Regional Stormwater Pond | Construction of a regional park featuring wetlands, treatment ponds, and recreational features. (BC-005, BC-006, BC-002) | Regional Stormwater Treatment | Completed | 2010 | 360 | 160 | A | 340 | $3,521,489 | $15,620 | City/ Brevard County/ SJRWMD/ PMC/ BCC | City - $1,210,013/ County - $1,910,709/ SJRWMD - $577,145/ PMC - $350,000/ BCC - $217,500 | N/A | Structural | 2013 | North Indian River Lagoon | 28.64083 | -80.82277 | 2002 | Design Calcs | yes | 178.2108 | 1879.7454
3498 | City of Titusville | North IRL | A | IR1-5 | 0.35 | 0.47 | 0.26359 | 10.334 | 1.3773 | 2.7239 | 0.36305 | 1710 | Educational Facilities | TV-02 | Chain of Lakes Regional Stormwater Pond | 340.0567 | City of Titusville | Brevard County/ Parrish Medical Center (PMC)/ Brevard Community College (BCC)/ SJRWMD | Chain of Lakes Regional Stormwater Pond | Construction of a regional park featuring wetlands, treatment ponds, and recreational features. (BC-005, BC-006, BC-002) | Regional Stormwater Treatment | Completed | 2010 | 360 | 160 | A | 340 | $3,521,489 | $15,620 | City/ Brevard County/ SJRWMD/ PMC/ BCC | City - $1,210,013/ County - $1,910,709/ SJRWMD - $577,145/ PMC - $350,000/ BCC - $217,500 | N/A | Structural | 2013 | North Indian River Lagoon | 28.64083 | -80.82277 | 2002 | Design Calcs | yes | 199.5498 | 1066.6908
3499 | City of Titusville | North IRL | A | IR1-5 | 0.35 | 0.47 | 0.10975 | 0 | 0 | 0 | 0 | 1700 | Institutional (Educational,religious,health and military facilities) | TV-02 | Chain of Lakes Regional Stormwater Pond | 340.0567 | City of Titusville | Brevard County/ Parrish Medical Center (PMC)/ Brevard Community College (BCC)/ SJRWMD | Chain of Lakes Regional Stormwater Pond | Construction of a regional park featuring wetlands, treatment ponds, and recreational features. (BC-005, BC-006, BC-002) | Regional Stormwater Treatment | Completed | 2010 | 360 | 160 | A | 340 | $3,521,489 | $15,620 | City/ Brevard County/ SJRWMD/ PMC/ BCC | City - $1,210,013/ County - $1,910,709/ SJRWMD - $577,145/ PMC - $350,000/ BCC - $217,500 | N/A | Structural | 2013 | North Indian River Lagoon | 28.64083 | -80.82277 | 2002 | Design Calcs | yes | 87.6204 | 444.138
3500 | Natural Lands | North IRL | A | IR1-5 | 0.35 | 0.47 | 0.50801 | 0 | 0 | 0 | 0 | 5300 | Reservoirs | TV-02 | Chain of Lakes Regional Stormwater Pond | 340.0567 | City of Titusville | Brevard County/ Parrish Medical Center (PMC)/ Brevard Community College (BCC)/ SJRWMD | Chain of Lakes Regional Stormwater Pond | Construction of a regional park featuring wetlands, treatment ponds, and recreational features. (BC-005, BC-006, BC-002) | Regional Stormwater Treatment | Completed | 2010 | 360 | 160 | A | 340 | $3,521,489 | $15,620 | City/ Brevard County/ SJRWMD/ PMC/ BCC | City - $1,210,013/ County - $1,910,709/ SJRWMD - $577,145/ PMC - $350,000/ BCC - $217,500 | N/A | Structural | 2013 | North Indian River Lagoon | 28.64083 | -80.82277 | 2002 | Design Calcs | yes | 195.5577 | 2055.862
3501 | City of Titusville | North IRL | A | IR1-5 | 0.35 | 0.47 | 0.057371 | 11.3209 | 2.1511 | 0.64949 | 0.12341 | 1100 | Residential, Low Density-Less than two dwelling units/acre | TV-02 | Chain of Lakes Regional Stormwater Pond | 340.0567 | City of Titusville | Brevard County/ Parrish Medical Center (PMC)/ Brevard Community College (BCC)/ SJRWMD | Chain of Lakes Regional Stormwater Pond | Construction of a regional park featuring wetlands, treatment ponds, and recreational features. (BC-005, BC-006, BC-002) | Regional Stormwater Treatment | Completed | 2010 | 360 | 160 | A | 340 | $3,521,489 | $15,620 | City/ Brevard County/ SJRWMD/ PMC/ BCC | City - $1,210,013/ County - $1,910,709/ SJRWMD - $577,145/ PMC - $350,000/ BCC - $217,500 | N/A | Structural | 2013 | North Indian River Lagoon | 28.64083 | -80.82277 | 2002 | Design Calcs | yes | 109.3144 | 232.1733
3502 | Natural Lands | North IRL | A | IR1-5 | 0.35 | 0.47 | 0.3808 | 0.019379 | 0 | 0.0073794 | 0 | 4200 | Upland Hardwood Forest | TV-02 | Chain of Lakes Regional Stormwater Pond | 340.0567 | City of Titusville | Brevard County/ Parrish Medical Center (PMC)/ Brevard Community College (BCC)/ SJRWMD | Chain of Lakes Regional Stormwater Pond | Construction of a regional park featuring wetlands, treatment ponds, and recreational features. (BC-005, BC-006, BC-002) | Regional Stormwater Treatment | Completed | 2010 | 360 | 160 | A | 340 | $3,521,489 | $15,620 | City/ Brevard County/ SJRWMD/ PMC/ BCC | City - $1,210,013/ County - $1,910,709/ SJRWMD - $577,145/ PMC - $350,000/ BCC - $217,500 | N/A | Structural | 2013 | North Indian River Lagoon | 28.64083 | -80.82277 | 2002 | Design Calcs | yes | 157.0428 | 1541.0311
3503 | Natural Lands | North IRL | A | IR1-5 | 0.35 | 0.47 | 0.23697 | 0.019379 | 0 | 0.0045921 | 0 | 5300 | Reservoirs | TV-02 | Chain of Lakes Regional Stormwater Pond | 340.0567 | City of Titusville | Brevard County/ Parrish Medical Center (PMC)/ Brevard Community College (BCC)/ SJRWMD | Chain of Lakes Regional Stormwater Pond | Construction of a regional park featuring wetlands, treatment ponds, and recreational features. (BC-005, BC-006, BC-002) | Regional Stormwater Treatment | Completed | 2010 | 360 | 160 | A | 340 | $3,521,489 | $15,620 | City/ Brevard County/ SJRWMD/ PMC/ BCC | City - $1,210,013/ County - $1,910,709/ SJRWMD - $577,145/ PMC - $350,000/ BCC - $217,500 | N/A | Structural | 2013 | North Indian River Lagoon | 28.64083 | -80.82277 | 2002 | Design Calcs | yes | 167.5151 | 958.9689
3504 | City of Titusville | North IRL | A | IR1-5 | 0.35 | 0.47 | 0.237 | 6.4877 | 0.78785 | 1.5376 | 0.18672 | 1700 | Institutional (Educational,religious,health and military facilities) | TV-02 | Chain of Lakes Regional Stormwater Pond | 340.0567 | City of Titusville | Brevard County/ Parrish Medical Center (PMC)/ Brevard Community College (BCC)/ SJRWMD | Chain of Lakes Regional Stormwater Pond | Construction of a regional park featuring wetlands, treatment ponds, and recreational features. (BC-005, BC-006, BC-002) | Regional Stormwater Treatment | Completed | 2010 | 360 | 160 | A | 340 | $3,521,489 | $15,620 | City/ Brevard County/ SJRWMD/ PMC/ BCC | City - $1,210,013/ County - $1,910,709/ SJRWMD - $577,145/ PMC - $350,000/ BCC - $217,500 | N/A | Structural | 2013 | North Indian River Lagoon | 28.64083 | -80.82277 | 2002 | Design Calcs | yes | 139.0858 | 959.1117
3505 | City of Titusville | North IRL | A | IR1-5 | 0.35 | 0.47 | 0.61776 | 7.5577 | 1.024 | 4.6689 | 0.63258 | 1740 | Medical and Health Care | TV-02 | Chain of Lakes Regional Stormwater Pond | 340.0567 | City of Titusville | Brevard County/ Parrish Medical Center (PMC)/ Brevard Community College (BCC)/ SJRWMD | Chain of Lakes Regional Stormwater Pond | Construction of a regional park featuring wetlands, treatment ponds, and recreational features. (BC-005, BC-006, BC-002) | Regional Stormwater Treatment | Completed | 2010 | 360 | 160 | A | 340 | $3,521,489 | $15,620 | City/ Brevard County/ SJRWMD/ PMC/ BCC | City - $1,210,013/ County - $1,910,709/ SJRWMD - $577,145/ PMC - $350,000/ BCC - $217,500 | N/A | Structural | 2013 | North Indian River Lagoon | 28.64083 | -80.82277 | 2002 | Design Calcs | yes | 200 | 2500
3506 | City of Titusville | North IRL | A | IR1-5 | 0.35 | 0.47 | 0.61776 | 7.4443 | 1.0024 | 4.5988 | 0.61926 | 1700 | Institutional (Educational,religious,health and military facilities) | TV-02 | Chain of Lakes Regional Stormwater Pond | 340.0567 | City of Titusville | Brevard County/ Parrish Medical Center (PMC)/ Brevard Community College (BCC)/ SJRWMD | Chain of Lakes Regional Stormwater Pond | Construction of a regional park featuring wetlands, treatment ponds, and recreational features. (BC-005, BC-006, BC-002) | Regional Stormwater Treatment | Completed | 2010 | 360 | 160 | A | 340 | $3,521,489 | $15,620 | City/ Brevard County/ SJRWMD/ PMC/ BCC | City - $1,210,013/ County - $1,910,709/ SJRWMD - $577,145/ PMC - $350,000/ BCC - $217,500 | N/A | Structural | 2013 | North Indian River Lagoon | 28.64083 | -80.82277 | 2002 | Design Calcs | yes | 200 | 2500
3507 | City of Titusville | North IRL | A | IR1-5 | 0.35 | 0.47 | 0.25739 | 7.8653 | 1.0631 | 2.0245 | 0.27364 | 1740 | Medical and Health Care | TV-02 | Chain of Lakes Regional Stormwater Pond | 340.0567 | City of Titusville | Brevard County/ Parrish Medical Center (PMC)/ Brevard Community College (BCC)/ SJRWMD | Chain of Lakes Regional Stormwater Pond | Construction of a regional park featuring wetlands, treatment ponds, and recreational features. (BC-005, BC-006, BC-002) | Regional Stormwater Treatment | Completed | 2010 | 360 | 160 | A | 340 | $3,521,489 | $15,620 | City/ Brevard County/ SJRWMD/ PMC/ BCC | City - $1,210,013/ County - $1,910,709/ SJRWMD - $577,145/ PMC - $350,000/ BCC - $217,500 | N/A | Structural | 2013 | North Indian River Lagoon | 28.64083 | -80.82277 | 2002 | Design Calcs | yes | 141.7413 | 1041.6339
3508 | City of Titusville | North IRL | A | IR1-5 | 0.35 | 0.47 | 0.17201 | 7.8653 | 1.0631 | 1.3529 | 0.18287 | 1710 | Educational Facilities | TV-02 | Chain of Lakes Regional Stormwater Pond | 340.0567 | City of Titusville | Brevard County/ Parrish Medical Center (PMC)/ Brevard Community College (BCC)/ SJRWMD | Chain of Lakes Regional Stormwater Pond | Construction of a regional park featuring wetlands, treatment ponds, and recreational features. (BC-005, BC-006, BC-002) | Regional Stormwater Treatment | Completed | 2010 | 360 | 160 | A | 340 | $3,521,489 | $15,620 | City/ Brevard County/ SJRWMD/ PMC/ BCC | City - $1,210,013/ County - $1,910,709/ SJRWMD - $577,145/ PMC - $350,000/ BCC - $217,500 | N/A | Structural | 2013 | North Indian River Lagoon | 28.64083 | -80.82277 | 2002 | Design Calcs | yes | 127.925 | 696.1005
3509 | City of Titusville | North IRL | A | IR1-5 | 0.35 | 0.47 | 0.61776 | 7.4283 | 1.0002 | 4.589 | 0.61792 | 1700 | Institutional (Educational,religious,health and military facilities) | TV-02 | Chain of Lakes Regional Stormwater Pond | 340.0567 | City of Titusville | Brevard County/ Parrish Medical Center (PMC)/ Brevard Community College (BCC)/ SJRWMD | Chain of Lakes Regional Stormwater Pond | Construction of a regional park featuring wetlands, treatment ponds, and recreational features. (BC-005, BC-006, BC-002) | Regional Stormwater Treatment | Completed | 2010 | 360 | 160 | A | 340 | $3,521,489 | $15,620 | City/ Brevard County/ SJRWMD/ PMC/ BCC | City - $1,210,013/ County - $1,910,709/ SJRWMD - $577,145/ PMC - $350,000/ BCC - $217,500 | N/A | Structural | 2013 | North Indian River Lagoon | 28.64083 | -80.82277 | 2002 | Design Calcs | yes | 200 | 2500
3510 | City of Titusville | North IRL | A | IR1-5 | 0.35 | 0.47 | 0.46766 | 7.5487 | 0.98044 | 3.5302 | 0.45851 | 1750 | Governmental | TV-02 | Chain of Lakes Regional Stormwater Pond | 340.0567 | City of Titusville | Brevard County/ Parrish Medical Center (PMC)/ Brevard Community College (BCC)/ SJRWMD | Chain of Lakes Regional Stormwater Pond | Construction of a regional park featuring wetlands, treatment ponds, and recreational features. (BC-005, BC-006, BC-002) | Regional Stormwater Treatment | Completed | 2010 | 360 | 160 | A | 340 | $3,521,489 | $15,620 | City/ Brevard County/ SJRWMD/ PMC/ BCC | City - $1,210,013/ County - $1,910,709/ SJRWMD - $577,145/ PMC - $350,000/ BCC - $217,500 | N/A | Structural | 2013 | North Indian River Lagoon | 28.64083 | -80.82277 | 2002 | Design Calcs | yes | 176.5615 | 1892.5391
3511 | City of Titusville | North IRL | A | IR1-5 | 0.35 | 0.47 | 0.028661 | 7.5487 | 0.98044 | 0.21635 | 0.0281 | 1710 | Educational Facilities | TV-02 | Chain of Lakes Regional Stormwater Pond | 340.0567 | City of Titusville | Brevard County/ Parrish Medical Center (PMC)/ Brevard Community College (BCC)/ SJRWMD | Chain of Lakes Regional Stormwater Pond | Construction of a regional park featuring wetlands, treatment ponds, and recreational features. (BC-005, BC-006, BC-002) | Regional Stormwater Treatment | Completed | 2010 | 360 | 160 | A | 340 | $3,521,489 | $15,620 | City/ Brevard County/ SJRWMD/ PMC/ BCC | City - $1,210,013/ County - $1,910,709/ SJRWMD - $577,145/ PMC - $350,000/ BCC - $217,500 | N/A | Structural | 2013 | North Indian River Lagoon | 28.64083 | -80.82277 | 2002 | Design Calcs | yes | 89.7705 | 115.9865
3512 | City of Titusville | North IRL | A | IR1-5 | 0.35 | 0.47 | 0.61776 | 7.4604 | 1.0046 | 4.6088 | 0.62062 | 1710 | Educational Facilities | TV-02 | Chain of Lakes Regional Stormwater Pond | 340.0567 | City of Titusville | Brevard County/ Parrish Medical Center (PMC)/ Brevard Community College (BCC)/ SJRWMD | Chain of Lakes Regional Stormwater Pond | Construction of a regional park featuring wetlands, treatment ponds, and recreational features. (BC-005, BC-006, BC-002) | Regional Stormwater Treatment | Completed | 2010 | 360 | 160 | A | 340 | $3,521,489 | $15,620 | City/ Brevard County/ SJRWMD/ PMC/ BCC | City - $1,210,013/ County - $1,910,709/ SJRWMD - $577,145/ PMC - $350,000/ BCC - $217,500 | N/A | Structural | 2013 | North Indian River Lagoon | 28.64083 | -80.82277 | 2002 | Design Calcs | yes | 200 | 2500
3513 | Natural Lands | North IRL | A | IR1-5 | 0.35 | 0.47 | 0.61776 | 0 | 0 | 0 | 0 | 5300 | Reservoirs | TV-02 | Chain of Lakes Regional Stormwater Pond | 340.0567 | City of Titusville | Brevard County/ Parrish Medical Center (PMC)/ Brevard Community College (BCC)/ SJRWMD | Chain of Lakes Regional Stormwater Pond | Construction of a regional park featuring wetlands, treatment ponds, and recreational features. (BC-005, BC-006, BC-002) | Regional Stormwater Treatment | Completed | 2010 | 360 | 160 | A | 340 | $3,521,489 | $15,620 | City/ Brevard County/ SJRWMD/ PMC/ BCC | City - $1,210,013/ County - $1,910,709/ SJRWMD - $577,145/ PMC - $350,000/ BCC - $217,500 | N/A | Structural | 2013 | North Indian River Lagoon | 28.64083 | -80.82277 | 2002 | Design Calcs | yes | 200 | 2500
3514 | City of Titusville | North IRL | A | IR1-5 | 0.35 | 0.47 | 0.47005 | 7.5336 | 1.0215 | 3.5412 | 0.48015 | 1700 | Institutional (Educational,religious,health and military facilities) | TV-02 | Chain of Lakes Regional Stormwater Pond | 340.0567 | City of Titusville | Brevard County/ Parrish Medical Center (PMC)/ Brevard Community College (BCC)/ SJRWMD | Chain of Lakes Regional Stormwater Pond | Construction of a regional park featuring wetlands, treatment ponds, and recreational features. (BC-005, BC-006, BC-002) | Regional Stormwater Treatment | Completed | 2010 | 360 | 160 | A | 340 | $3,521,489 | $15,620 | City/ Brevard County/ SJRWMD/ PMC/ BCC | City - $1,210,013/ County - $1,910,709/ SJRWMD - $577,145/ PMC - $350,000/ BCC - $217,500 | N/A | Structural | 2013 | North Indian River Lagoon | 28.64083 | -80.82277 | 2002 | Design Calcs | yes | 181.1521 | 1902.2279
3515 | City of Titusville | North IRL | A | IR1-5 | 0.35 | 0.47 | 0.14771 | 7.5336 | 1.0215 | 1.1128 | 0.15089 | 1700 | Institutional (Educational,religious,health and military facilities) | TV-02 | Chain of Lakes Regional Stormwater Pond | 340.0567 | City of Titusville | Brevard County/ Parrish Medical Center (PMC)/ Brevard Community College (BCC)/ SJRWMD | Chain of Lakes Regional Stormwater Pond | Construction of a regional park featuring wetlands, treatment ponds, and recreational features. (BC-005, BC-006, BC-002) | Regional Stormwater Treatment | Completed | 2010 | 360 | 160 | A | 340 | $3,521,489 | $15,620 | City/ Brevard County/ SJRWMD/ PMC/ BCC | City - $1,210,013/ County - $1,910,709/ SJRWMD - $577,145/ PMC - $350,000/ BCC - $217,500 | N/A | Structural | 2013 | North Indian River Lagoon | 28.64083 | -80.82277 | 2002 | Design Calcs | yes | 126.8624 | 597.7721
3516 | City of Titusville | North IRL | A | IR1-5 | 0.35 | 0.47 | 0.61776 | 7.6138 | 1.0351 | 4.7035 | 0.63944 | 1740 | Medical and Health Care | TV-02 | Chain of Lakes Regional Stormwater Pond | 340.0567 | City of Titusville | Brevard County/ Parrish Medical Center (PMC)/ Brevard Community College (BCC)/ SJRWMD | Chain of Lakes Regional Stormwater Pond | Construction of a regional park featuring wetlands, treatment ponds, and recreational features. (BC-005, BC-006, BC-002) | Regional Stormwater Treatment | Completed | 2010 | 360 | 160 | A | 340 | $3,521,489 | $15,620 | City/ Brevard County/ SJRWMD/ PMC/ BCC | City - $1,210,013/ County - $1,910,709/ SJRWMD - $577,145/ PMC - $350,000/ BCC - $217,500 | N/A | Structural | 2013 | North Indian River Lagoon | 28.64083 | -80.82277 | 2002 | Design Calcs | yes | 200 | 2500
3517 | City of Titusville | North IRL | A | IR1-5 | 0.35 | 0.47 | 0.44408 | 7.5803 | 1.0314 | 3.3663 | 0.45801 | 1700 | Institutional (Educational,religious,health and military facilities) | TV-02 | Chain of Lakes Regional Stormwater Pond | 340.0567 | City of Titusville | Brevard County/ Parrish Medical Center (PMC)/ Brevard Community College (BCC)/ SJRWMD | Chain of Lakes Regional Stormwater Pond | Construction of a regional park featuring wetlands, treatment ponds, and recreational features. (BC-005, BC-006, BC-002) | Regional Stormwater Treatment | Completed | 2010 | 360 | 160 | A | 340 | $3,521,489 | $15,620 | City/ Brevard County/ SJRWMD/ PMC/ BCC | City - $1,210,013/ County - $1,910,709/ SJRWMD - $577,145/ PMC - $350,000/ BCC - $217,500 | N/A | Structural | 2013 | North Indian River Lagoon | 28.64083 | -80.82277 | 2002 | Design Calcs | yes | 178.2705 | 1797.1406
3518 | City of Titusville | North IRL | A | IR1-5 | 0.35 | 0.47 | 0.17368 | 7.5803 | 1.0314 | 1.3165 | 0.17913 | 1700 | Institutional (Educational,religious,health and military facilities) | TV-02 | Chain of Lakes Regional Stormwater Pond | 340.0567 | City of Titusville | Brevard County/ Parrish Medical Center (PMC)/ Brevard Community College (BCC)/ SJRWMD | Chain of Lakes Regional Stormwater Pond | Construction of a regional park featuring wetlands, treatment ponds, and recreational features. (BC-005, BC-006, BC-002) | Regional Stormwater Treatment | Completed | 2010 | 360 | 160 | A | 340 | $3,521,489 | $15,620 | City/ Brevard County/ SJRWMD/ PMC/ BCC | City - $1,210,013/ County - $1,910,709/ SJRWMD - $577,145/ PMC - $350,000/ BCC - $217,500 | N/A | Structural | 2013 | North Indian River Lagoon | 28.64083 | -80.82277 | 2002 | Design Calcs | yes | 134.4992 | 702.8594
3519 | City of Titusville | North IRL | A | IR1-5 | 0.35 | 0.47 | 0.45567 | 7.7213 | 1.0409 | 3.5184 | 0.47433 | 1700 | Institutional (Educational,religious,health and military facilities) | TV-02 | Chain of Lakes Regional Stormwater Pond | 340.0567 | City of Titusville | Brevard County/ Parrish Medical Center (PMC)/ Brevard Community College (BCC)/ SJRWMD | Chain of Lakes Regional Stormwater Pond | Construction of a regional park featuring wetlands, treatment ponds, and recreational features. (BC-005, BC-006, BC-002) | Regional Stormwater Treatment | Completed | 2010 | 360 | 160 | A | 340 | $3,521,489 | $15,620 | City/ Brevard County/ SJRWMD/ PMC/ BCC | City - $1,210,013/ County - $1,910,709/ SJRWMD - $577,145/ PMC - $350,000/ BCC - $217,500 | N/A | Structural | 2013 | North Indian River Lagoon | 28.64083 | -80.82277 | 2002 | Design Calcs | yes | 173.7821 | 1844.0282
3520 | City of Titusville | North IRL | A | IR1-5 | 0.35 | 0.47 | 0.20891 | 10.7534 | 1.4303 | 2.2465 | 0.2988 | 1710 | Educational Facilities | TV-02 | Chain of Lakes Regional Stormwater Pond | 340.0567 | City of Titusville | Brevard County/ Parrish Medical Center (PMC)/ Brevard Community College (BCC)/ SJRWMD | Chain of Lakes Regional Stormwater Pond | Construction of a regional park featuring wetlands, treatment ponds, and recreational features. (BC-005, BC-006, BC-002) | Regional Stormwater Treatment | Completed | 2010 | 360 | 160 | A | 340 | $3,521,489 | $15,620 | City/ Brevard County/ SJRWMD/ PMC/ BCC | City - $1,210,013/ County - $1,910,709/ SJRWMD - $577,145/ PMC - $350,000/ BCC - $217,500 | N/A | Structural | 2013 | North Indian River Lagoon | 28.64083 | -80.82277 | 2002 | Design Calcs | yes | 133.8379 | 845.4266
3521 | Natural Lands | North IRL | A | IR1-5 | 0.35 | 0.47 | 0.55563 | 2.3946 | 0.28215 | 1.3305 | 0.15677 | 4200 | Upland Hardwood Forest | TV-02 | Chain of Lakes Regional Stormwater Pond | 340.0567 | City of Titusville | Brevard County/ Parrish Medical Center (PMC)/ Brevard Community College (BCC)/ SJRWMD | Chain of Lakes Regional Stormwater Pond | Construction of a regional park featuring wetlands, treatment ponds, and recreational features. (BC-005, BC-006, BC-002) | Regional Stormwater Treatment | Completed | 2010 | 360 | 160 | A | 340 | $3,521,489 | $15,620 | City/ Brevard County/ SJRWMD/ PMC/ BCC | City - $1,210,013/ County - $1,910,709/ SJRWMD - $577,145/ PMC - $350,000/ BCC - $217,500 | N/A | Structural | 2013 | North Indian River Lagoon | 28.64083 | -80.82277 | 2002 | Design Calcs | yes | 194.7871 | 2248.5677
3522 | Natural Lands | North IRL | A | IR1-5 | 0.35 | 0.47 | 0.06213 | 2.3946 | 0.28215 | 0.14878 | 0.01753 | 5300 | Reservoirs | TV-02 | Chain of Lakes Regional Stormwater Pond | 340.0567 | City of Titusville | Brevard County/ Parrish Medical Center (PMC)/ Brevard Community College (BCC)/ SJRWMD | Chain of Lakes Regional Stormwater Pond | Construction of a regional park featuring wetlands, treatment ponds, and recreational features. (BC-005, BC-006, BC-002) | Regional Stormwater Treatment | Completed | 2010 | 360 | 160 | A | 340 | $3,521,489 | $15,620 | City/ Brevard County/ SJRWMD/ PMC/ BCC | City - $1,210,013/ County - $1,910,709/ SJRWMD - $577,145/ PMC - $350,000/ BCC - $217,500 | N/A | Structural | 2013 | North Indian River Lagoon | 28.64083 | -80.82277 | 2002 | Design Calcs | yes | 77.4374 | 251.4323
3523 | City of Titusville | North IRL | A | IR1-5 | 0.35 | 0.47 | 0.20219 | 0 | 0 | 0 | 0 | 1700 | Institutional (Educational,religious,health and military facilities) | TV-02 | Chain of Lakes Regional Stormwater Pond | 340.0567 | City of Titusville | Brevard County/ Parrish Medical Center (PMC)/ Brevard Community College (BCC)/ SJRWMD | Chain of Lakes Regional Stormwater Pond | Construction of a regional park featuring wetlands, treatment ponds, and recreational features. (BC-005, BC-006, BC-002) | Regional Stormwater Treatment | Completed | 2010 | 360 | 160 | A | 340 | $3,521,489 | $15,620 | City/ Brevard County/ SJRWMD/ PMC/ BCC | City - $1,210,013/ County - $1,910,709/ SJRWMD - $577,145/ PMC - $350,000/ BCC - $217,500 | N/A | Structural | 2013 | North Indian River Lagoon | 28.64083 | -80.82277 | 2002 | Design Calcs | yes | 131.2967 | 818.2225
3524 | Natural Lands | North IRL | A | IR1-5 | 0.35 | 0.47 | 0.0032965 | 0 | 0 | 0 | 0 | 4200 | Upland Hardwood Forest | TV-02 | Chain of Lakes Regional Stormwater Pond | 340.0567 | City of Titusville | Brevard County/ Parrish Medical Center (PMC)/ Brevard Community College (BCC)/ SJRWMD | Chain of Lakes Regional Stormwater Pond | Construction of a regional park featuring wetlands, treatment ponds, and recreational features. (BC-005, BC-006, BC-002) | Regional Stormwater Treatment | Completed | 2010 | 360 | 160 | A | 340 | $3,521,489 | $15,620 | City/ Brevard County/ SJRWMD/ PMC/ BCC | City - $1,210,013/ County - $1,910,709/ SJRWMD - $577,145/ PMC - $350,000/ BCC - $217,500 | N/A | Structural | 2013 | North Indian River Lagoon | 28.64083 | -80.82277 | 2002 | Design Calcs | yes | 25.2094 | 13.3404
3525 | Natural Lands | North IRL | A | IR1-5 | 0.35 | 0.47 | 0.41228 | 0 | 0 | 0 | 0 | 5300 | Reservoirs | TV-02 | Chain of Lakes Regional Stormwater Pond | 340.0567 | City of Titusville | Brevard County/ Parrish Medical Center (PMC)/ Brevard Community College (BCC)/ SJRWMD | Chain of Lakes Regional Stormwater Pond | Construction of a regional park featuring wetlands, treatment ponds, and recreational features. (BC-005, BC-006, BC-002) | Regional Stormwater Treatment | Completed | 2010 | 360 | 160 | A | 340 | $3,521,489 | $15,620 | City/ Brevard County/ SJRWMD/ PMC/ BCC | City - $1,210,013/ County - $1,910,709/ SJRWMD - $577,145/ PMC - $350,000/ BCC - $217,500 | N/A | Structural | 2013 | North Indian River Lagoon | 28.64083 | -80.82277 | 2002 | Design Calcs | yes | 170.1069 | 1668.437
3526 | City of Titusville | North IRL | A | IR1-5 | 0.35 | 0.47 | 0.18201 | 7.5123 | 1.0161 | 1.3673 | 0.18494 | 1100 | Residential, Low Density-Less than two dwelling units/acre | TV-02 | Chain of Lakes Regional Stormwater Pond | 340.0567 | City of Titusville | Brevard County/ Parrish Medical Center (PMC)/ Brevard Community College (BCC)/ SJRWMD | Chain of Lakes Regional Stormwater Pond | Construction of a regional park featuring wetlands, treatment ponds, and recreational features. (BC-005, BC-006, BC-002) | Regional Stormwater Treatment | Completed | 2010 | 360 | 160 | A | 340 | $3,521,489 | $15,620 | City/ Brevard County/ SJRWMD/ PMC/ BCC | City - $1,210,013/ County - $1,910,709/ SJRWMD - $577,145/ PMC - $350,000/ BCC - $217,500 | N/A | Structural | 2013 | North Indian River Lagoon | 28.64083 | -80.82277 | 2002 | Design Calcs | yes | 130.6598 | 736.5786
3527 | City of Titusville | North IRL | A | IR1-5 | 0.35 | 0.47 | 0.41116 | 7.5123 | 1.0161 | 3.0888 | 0.41777 | 1700 | Institutional (Educational,religious,health and military facilities) | TV-02 | Chain of Lakes Regional Stormwater Pond | 340.0567 | City of Titusville | Brevard County/ Parrish Medical Center (PMC)/ Brevard Community College (BCC)/ SJRWMD | Chain of Lakes Regional Stormwater Pond | Construction of a regional park featuring wetlands, treatment ponds, and recreational features. (BC-005, BC-006, BC-002) | Regional Stormwater Treatment | Completed | 2010 | 360 | 160 | A | 340 | $3,521,489 | $15,620 | City/ Brevard County/ SJRWMD/ PMC/ BCC | City - $1,210,013/ County - $1,910,709/ SJRWMD - $577,145/ PMC - $350,000/ BCC - $217,500 | N/A | Structural | 2013 | North Indian River Lagoon | 28.64083 | -80.82277 | 2002 | Design Calcs | yes | 167.7124 | 1663.9225
3528 | City of Titusville | North IRL | A | IR1-5 | 0.35 | 0.47 | 0.61776 | 7.4472 | 1.0028 | 4.6006 | 0.6195 | 1700 | Institutional (Educational,religious,health and military facilities) | TV-02 | Chain of Lakes Regional Stormwater Pond | 340.0567 | City of Titusville | Brevard County/ Parrish Medical Center (PMC)/ Brevard Community College (BCC)/ SJRWMD | Chain of Lakes Regional Stormwater Pond | Construction of a regional park featuring wetlands, treatment ponds, and recreational features. (BC-005, BC-006, BC-002) | Regional Stormwater Treatment | Completed | 2010 | 360 | 160 | A | 340 | $3,521,489 | $15,620 | City/ Brevard County/ SJRWMD/ PMC/ BCC | City - $1,210,013/ County - $1,910,709/ SJRWMD - $577,145/ PMC - $350,000/ BCC - $217,500 | N/A | Structural | 2013 | North Indian River Lagoon | 28.64083 | -80.82277 | 2002 | Design Calcs | yes | 200 | 2500
3529 | City of Titusville | North IRL | A | IR1-5 | 0.35 | 0.47 | 0.32435 | 5.4793 | 0.71819 | 1.7772 | 0.23294 | 1700 | Institutional (Educational,religious,health and military facilities) | TV-02 | Chain of Lakes Regional Stormwater Pond | 340.0567 | City of Titusville | Brevard County/ Parrish Medical Center (PMC)/ Brevard Community College (BCC)/ SJRWMD | Chain of Lakes Regional Stormwater Pond | Construction of a regional park featuring wetlands, treatment ponds, and recreational features. (BC-005, BC-006, BC-002) | Regional Stormwater Treatment | Completed | 2010 | 360 | 160 | A | 340 | $3,521,489 | $15,620 | City/ Brevard County/ SJRWMD/ PMC/ BCC | City - $1,210,013/ County - $1,910,709/ SJRWMD - $577,145/ PMC - $350,000/ BCC - $217,500 | N/A | Structural | 2013 | North Indian River Lagoon | 28.64083 | -80.82277 | 2002 | Design Calcs | yes | 153.1754 | 1312.5804
3530 | Natural Lands | North IRL | A | IR1-5 | 0.35 | 0.47 | 0.28537 | 5.4793 | 0.71819 | 1.5636 | 0.20495 | 4200 | Upland Hardwood Forest | TV-02 | Chain of Lakes Regional Stormwater Pond | 340.0567 | City of Titusville | Brevard County/ Parrish Medical Center (PMC)/ Brevard Community College (BCC)/ SJRWMD | Chain of Lakes Regional Stormwater Pond | Construction of a regional park featuring wetlands, treatment ponds, and recreational features. (BC-005, BC-006, BC-002) | Regional Stormwater Treatment | Completed | 2010 | 360 | 160 | A | 340 | $3,521,489 | $15,620 | City/ Brevard County/ SJRWMD/ PMC/ BCC | City - $1,210,013/ County - $1,910,709/ SJRWMD - $577,145/ PMC - $350,000/ BCC - $217,500 | N/A | Structural | 2013 | North Indian River Lagoon | 28.64083 | -80.82277 | 2002 | Design Calcs | yes | 145.3023 | 1154.8596
3531 | Natural Lands | North IRL | A | IR1-5 | 0.35 | 0.47 | 0.0080457 | 5.4793 | 0.71819 | 0.044085 | 0.0057784 | 5300 | Reservoirs | TV-02 | Chain of Lakes Regional Stormwater Pond | 340.0567 | City of Titusville | Brevard County/ Parrish Medical Center (PMC)/ Brevard Community College (BCC)/ SJRWMD | Chain of Lakes Regional Stormwater Pond | Construction of a regional park featuring wetlands, treatment ponds, and recreational features. (BC-005, BC-006, BC-002) | Regional Stormwater Treatment | Completed | 2010 | 360 | 160 | A | 340 | $3,521,489 | $15,620 | City/ Brevard County/ SJRWMD/ PMC/ BCC | City - $1,210,013/ County - $1,910,709/ SJRWMD - $577,145/ PMC - $350,000/ BCC - $217,500 | N/A | Structural | 2013 | North Indian River Lagoon | 28.64083 | -80.82277 | 2002 | Design Calcs | yes | 52.4877 | 32.56
3532 | City of Titusville | North IRL | A | IR1-5 | 0.35 | 0.47 | 0.61776 | 7.4849 | 1.0079 | 4.6239 | 0.62267 | 1740 | Medical and Health Care | TV-02 | Chain of Lakes Regional Stormwater Pond | 340.0567 | City of Titusville | Brevard County/ Parrish Medical Center (PMC)/ Brevard Community College (BCC)/ SJRWMD | Chain of Lakes Regional Stormwater Pond | Construction of a regional park featuring wetlands, treatment ponds, and recreational features. (BC-005, BC-006, BC-002) | Regional Stormwater Treatment | Completed | 2010 | 360 | 160 | A | 340 | $3,521,489 | $15,620 | City/ Brevard County/ SJRWMD/ PMC/ BCC | City - $1,210,013/ County - $1,910,709/ SJRWMD - $577,145/ PMC - $350,000/ BCC - $217,500 | N/A | Structural | 2013 | North Indian River Lagoon | 28.64083 | -80.82277 | 2002 | Design Calcs | yes | 200 | 2500
3533 | City of Titusville | North IRL | A | IR1-5 | 0.35 | 0.47 | 0.61776 | 7.4611 | 1.0047 | 4.6092 | 0.62067 | 1710 | Educational Facilities | TV-02 | Chain of Lakes Regional Stormwater Pond | 340.0567 | City of Titusville | Brevard County/ Parrish Medical Center (PMC)/ Brevard Community College (BCC)/ SJRWMD | Chain of Lakes Regional Stormwater Pond | Construction of a regional park featuring wetlands, treatment ponds, and recreational features. (BC-005, BC-006, BC-002) | Regional Stormwater Treatment | Completed | 2010 | 360 | 160 | A | 340 | $3,521,489 | $15,620 | City/ Brevard County/ SJRWMD/ PMC/ BCC | City - $1,210,013/ County - $1,910,709/ SJRWMD - $577,145/ PMC - $350,000/ BCC - $217,500 | N/A | Structural | 2013 | North Indian River Lagoon | 28.64083 | -80.82277 | 2002 | Design Calcs | yes | 200 | 2500
3534 | City of Titusville | North IRL | A | IR1-5 | 0.35 | 0.47 | 0.61776 | 7.47 | 1.0059 | 4.6147 | 0.62142 | 1710 | Educational Facilities | TV-02 | Chain of Lakes Regional Stormwater Pond | 340.0567 | City of Titusville | Brevard County/ Parrish Medical Center (PMC)/ Brevard Community College (BCC)/ SJRWMD | Chain of Lakes Regional Stormwater Pond | Construction of a regional park featuring wetlands, treatment ponds, and recreational features. (BC-005, BC-006, BC-002) | Regional Stormwater Treatment | Completed | 2010 | 360 | 160 | A | 340 | $3,521,489 | $15,620 | City/ Brevard County/ SJRWMD/ PMC/ BCC | City - $1,210,013/ County - $1,910,709/ SJRWMD - $577,145/ PMC - $350,000/ BCC - $217,500 | N/A | Structural | 2013 | North Indian River Lagoon | 28.64083 | -80.82277 | 2002 | Design Calcs | yes | 200 | 2500
3535 | City of Titusville | North IRL | A | IR1-5 | 0.35 | 0.47 | 0.61776 | 7.5368 | 1.0196 | 4.656 | 0.62987 | 1750 | Governmental | TV-02 | Chain of Lakes Regional Stormwater Pond | 340.0567 | City of Titusville | Brevard County/ Parrish Medical Center (PMC)/ Brevard Community College (BCC)/ SJRWMD | Chain of Lakes Regional Stormwater Pond | Construction of a regional park featuring wetlands, treatment ponds, and recreational features. (BC-005, BC-006, BC-002) | Regional Stormwater Treatment | Completed | 2010 | 360 | 160 | A | 340 | $3,521,489 | $15,620 | City/ Brevard County/ SJRWMD/ PMC/ BCC | City - $1,210,013/ County - $1,910,709/ SJRWMD - $577,145/ PMC - $350,000/ BCC - $217,500 | N/A | Structural | 2013 | North Indian River Lagoon | 28.64083 | -80.82277 | 2002 | Design Calcs | yes | 200 | 2500
3536 | City of Titusville | North IRL | A | IR1-5 | 0.35 | 0.47 | 0.052194 | 7.5521 | 1.0147 | 0.39418 | 0.052964 | 1700 | Institutional (Educational,religious,health and military facilities) | TV-02 | Chain of Lakes Regional Stormwater Pond | 340.0567 | City of Titusville | Brevard County/ Parrish Medical Center (PMC)/ Brevard Community College (BCC)/ SJRWMD | Chain of Lakes Regional Stormwater Pond | Construction of a regional park featuring wetlands, treatment ponds, and recreational features. (BC-005, BC-006, BC-002) | Regional Stormwater Treatment | Completed | 2010 | 360 | 160 | A | 340 | $3,521,489 | $15,620 | City/ Brevard County/ SJRWMD/ PMC/ BCC | City - $1,210,013/ County - $1,910,709/ SJRWMD - $577,145/ PMC - $350,000/ BCC - $217,500 | N/A | Structural | 2013 | North Indian River Lagoon | 28.64083 | -80.82277 | 2002 | Design Calcs | yes | 72.2604 | 211.2231
3537 | City of Titusville | North IRL | A | IR1-5 | 0.35 | 0.47 | 0.52353 | 7.5521 | 1.0147 | 3.9538 | 0.53125 | 1710 | Educational Facilities | TV-02 | Chain of Lakes Regional Stormwater Pond | 340.0567 | City of Titusville | Brevard County/ Parrish Medical Center (PMC)/ Brevard Community College (BCC)/ SJRWMD | Chain of Lakes Regional Stormwater Pond | Construction of a regional park featuring wetlands, treatment ponds, and recreational features. (BC-005, BC-006, BC-002) | Regional Stormwater Treatment | Completed | 2010 | 360 | 160 | A | 340 | $3,521,489 | $15,620 | City/ Brevard County/ SJRWMD/ PMC/ BCC | City - $1,210,013/ County - $1,910,709/ SJRWMD - $577,145/ PMC - $350,000/ BCC - $217,500 | N/A | Structural | 2013 | North Indian River Lagoon | 28.64083 | -80.82277 | 2002 | Design Calcs | yes | 184.7709 | 2118.6526
3538 | City of Titusville | North IRL | A | IR1-5 | 0.35 | 0.47 | 0.61776 | 7.5908 | 1.0307 | 4.6893 | 0.63675 | 1740 | Medical and Health Care | TV-02 | Chain of Lakes Regional Stormwater Pond | 340.0567 | City of Titusville | Brevard County/ Parrish Medical Center (PMC)/ Brevard Community College (BCC)/ SJRWMD | Chain of Lakes Regional Stormwater Pond | Construction of a regional park featuring wetlands, treatment ponds, and recreational features. (BC-005, BC-006, BC-002) | Regional Stormwater Treatment | Completed | 2010 | 360 | 160 | A | 340 | $3,521,489 | $15,620 | City/ Brevard County/ SJRWMD/ PMC/ BCC | City - $1,210,013/ County - $1,910,709/ SJRWMD - $577,145/ PMC - $350,000/ BCC - $217,500 | N/A | Structural | 2013 | North Indian River Lagoon | 28.64083 | -80.82277 | 2002 | Design Calcs | yes | 200 | 2500
3539 | City of Titusville | North IRL | A | IR1-5 | 0.35 | 0.47 | 0.43884 | 7.5938 | 1.0322 | 3.3325 | 0.45296 | 1740 | Medical and Health Care | TV-02 | Chain of Lakes Regional Stormwater Pond | 340.0567 | City of Titusville | Brevard County/ Parrish Medical Center (PMC)/ Brevard Community College (BCC)/ SJRWMD | Chain of Lakes Regional Stormwater Pond | Construction of a regional park featuring wetlands, treatment ponds, and recreational features. (BC-005, BC-006, BC-002) | Regional Stormwater Treatment | Completed | 2010 | 360 | 160 | A | 340 | $3,521,489 | $15,620 | City/ Brevard County/ SJRWMD/ PMC/ BCC | City - $1,210,013/ County - $1,910,709/ SJRWMD - $577,145/ PMC - $350,000/ BCC - $217,500 | N/A | Structural | 2013 | North Indian River Lagoon | 28.64083 | -80.82277 | 2002 | Design Calcs | yes | 171.0582 | 1775.9253
3540 | City of Titusville | North IRL | A | IR1-5 | 0.35 | 0.47 | 0.49145 | 7.6927 | 1.0308 | 3.7805 | 0.50657 | 1700 | Institutional (Educational,religious,health and military facilities) | TV-02 | Chain of Lakes Regional Stormwater Pond | 340.0567 | City of Titusville | Brevard County/ Parrish Medical Center (PMC)/ Brevard Community College (BCC)/ SJRWMD | Chain of Lakes Regional Stormwater Pond | Construction of a regional park featuring wetlands, treatment ponds, and recreational features. (BC-005, BC-006, BC-002) | Regional Stormwater Treatment | Completed | 2010 | 360 | 160 | A | 340 | $3,521,489 | $15,620 | City/ Brevard County/ SJRWMD/ PMC/ BCC | City - $1,210,013/ County - $1,910,709/ SJRWMD - $577,145/ PMC - $350,000/ BCC - $217,500 | N/A | Structural | 2013 | North Indian River Lagoon | 28.64083 | -80.82277 | 2002 | Design Calcs | yes | 179.5724 | 1988.8117
3541 | City of Titusville | North IRL | A | IR1-5 | 0.35 | 0.47 | 0.61776 | 7.462 | 1.0048 | 4.6097 | 0.62074 | 1710 | Educational Facilities | TV-02 | Chain of Lakes Regional Stormwater Pond | 340.0567 | City of Titusville | Brevard County/ Parrish Medical Center (PMC)/ Brevard Community College (BCC)/ SJRWMD | Chain of Lakes Regional Stormwater Pond | Construction of a regional park featuring wetlands, treatment ponds, and recreational features. (BC-005, BC-006, BC-002) | Regional Stormwater Treatment | Completed | 2010 | 360 | 160 | A | 340 | $3,521,489 | $15,620 | City/ Brevard County/ SJRWMD/ PMC/ BCC | City - $1,210,013/ County - $1,910,709/ SJRWMD - $577,145/ PMC - $350,000/ BCC - $217,500 | N/A | Structural | 2013 | North Indian River Lagoon | 28.64083 | -80.82277 | 2002 | Design Calcs | yes | 200 | 2500
3542 | City of Titusville | North IRL | A | IR1-5 | 0.35 | 0.47 | 0.15241 | 0 | 0 | 0 | 0 | 1700 | Institutional (Educational,religious,health and military facilities) | TV-02 | Chain of Lakes Regional Stormwater Pond | 340.0567 | City of Titusville | Brevard County/ Parrish Medical Center (PMC)/ Brevard Community College (BCC)/ SJRWMD | Chain of Lakes Regional Stormwater Pond | Construction of a regional park featuring wetlands, treatment ponds, and recreational features. (BC-005, BC-006, BC-002) | Regional Stormwater Treatment | Completed | 2010 | 360 | 160 | A | 340 | $3,521,489 | $15,620 | City/ Brevard County/ SJRWMD/ PMC/ BCC | City - $1,210,013/ County - $1,910,709/ SJRWMD - $577,145/ PMC - $350,000/ BCC - $217,500 | N/A | Structural | 2013 | North Indian River Lagoon | 28.64083 | -80.82277 | 2002 | Design Calcs | yes | 123.1263 | 616.7654
3543 | Natural Lands | North IRL | A | IR1-5 | 0.35 | 0.47 | 0.46536 | 0 | 0 | 0 | 0 | 5300 | Reservoirs | TV-02 | Chain of Lakes Regional Stormwater Pond | 340.0567 | City of Titusville | Brevard County/ Parrish Medical Center (PMC)/ Brevard Community College (BCC)/ SJRWMD | Chain of Lakes Regional Stormwater Pond | Construction of a regional park featuring wetlands, treatment ponds, and recreational features. (BC-005, BC-006, BC-002) | Regional Stormwater Treatment | Completed | 2010 | 360 | 160 | A | 340 | $3,521,489 | $15,620 | City/ Brevard County/ SJRWMD/ PMC/ BCC | City - $1,210,013/ County - $1,910,709/ SJRWMD - $577,145/ PMC - $350,000/ BCC - $217,500 | N/A | Structural | 2013 | North Indian River Lagoon | 28.64083 | -80.82277 | 2002 | Design Calcs | yes | 177.3281 | 1883.2346
3544 | City of Titusville | North IRL | A | IR1-5 | 0.35 | 0.47 | 0.61776 | 7.4491 | 1.0031 | 4.6018 | 0.61966 | 1700 | Institutional (Educational,religious,health and military facilities) | TV-02 | Chain of Lakes Regional Stormwater Pond | 340.0567 | City of Titusville | Brevard County/ Parrish Medical Center (PMC)/ Brevard Community College (BCC)/ SJRWMD | Chain of Lakes Regional Stormwater Pond | Construction of a regional park featuring wetlands, treatment ponds, and recreational features. (BC-005, BC-006, BC-002) | Regional Stormwater Treatment | Completed | 2010 | 360 | 160 | A | 340 | $3,521,489 | $15,620 | City/ Brevard County/ SJRWMD/ PMC/ BCC | City - $1,210,013/ County - $1,910,709/ SJRWMD - $577,145/ PMC - $350,000/ BCC - $217,500 | N/A | Structural | 2013 | North Indian River Lagoon | 28.64083 | -80.82277 | 2002 | Design Calcs | yes | 200 | 2500
3545 | City of Titusville | North IRL | A | IR1-5 | 0.35 | 0.47 | 0.12265 | 7.7811 | 1.0454 | 0.95434 | 0.12822 | 1100 | Residential, Low Density-Less than two dwelling units/acre | TV-02 | Chain of Lakes Regional Stormwater Pond | 340.0567 | City of Titusville | Brevard County/ Parrish Medical Center (PMC)/ Brevard Community College (BCC)/ SJRWMD | Chain of Lakes Regional Stormwater Pond | Construction of a regional park featuring wetlands, treatment ponds, and recreational features. (BC-005, BC-006, BC-002) | Regional Stormwater Treatment | Completed | 2010 | 360 | 160 | A | 340 | $3,521,489 | $15,620 | City/ Brevard County/ SJRWMD/ PMC/ BCC | City - $1,210,013/ County - $1,910,709/ SJRWMD - $577,145/ PMC - $350,000/ BCC - $217,500 | N/A | Structural | 2013 | North Indian River Lagoon | 28.64083 | -80.82277 | 2002 | Design Calcs | yes | 98.0118 | 496.3432
3546 | City of Titusville | North IRL | A | IR1-5 | 0.35 | 0.47 | 0.31513 | 7.7811 | 1.0454 | 2.4521 | 0.32945 | 1700 | Institutional (Educational,religious,health and military facilities) | TV-02 | Chain of Lakes Regional Stormwater Pond | 340.0567 | City of Titusville | Brevard County/ Parrish Medical Center (PMC)/ Brevard Community College (BCC)/ SJRWMD | Chain of Lakes Regional Stormwater Pond | Construction of a regional park featuring wetlands, treatment ponds, and recreational features. (BC-005, BC-006, BC-002) | Regional Stormwater Treatment | Completed | 2010 | 360 | 160 | A | 340 | $3,521,489 | $15,620 | City/ Brevard County/ SJRWMD/ PMC/ BCC | City - $1,210,013/ County - $1,910,709/ SJRWMD - $577,145/ PMC - $350,000/ BCC - $217,500 | N/A | Structural | 2013 | North Indian River Lagoon | 28.64083 | -80.82277 | 2002 | Design Calcs | yes | 143.1138 | 1275.2881
3547 | City of Titusville | North IRL | A | IR1-5 | 0.35 | 0.47 | 0.0070413 | 5.2214 | 0.61356 | 0.036765 | 0.0043203 | 1700 | Institutional (Educational,religious,health and military facilities) | TV-02 | Chain of Lakes Regional Stormwater Pond | 340.0567 | City of Titusville | Brevard County/ Parrish Medical Center (PMC)/ Brevard Community College (BCC)/ SJRWMD | Chain of Lakes Regional Stormwater Pond | Construction of a regional park featuring wetlands, treatment ponds, and recreational features. (BC-005, BC-006, BC-002) | Regional Stormwater Treatment | Completed | 2010 | 360 | 160 | A | 340 | $3,521,489 | $15,620 | City/ Brevard County/ SJRWMD/ PMC/ BCC | City - $1,210,013/ County - $1,910,709/ SJRWMD - $577,145/ PMC - $350,000/ BCC - $217,500 | N/A | Structural | 2013 | North Indian River Lagoon | 28.64083 | -80.82277 | 2002 | Design Calcs | yes | 54.5663 | 28.4952
3548 | Natural Lands | North IRL | A | IR1-5 | 0.35 | 0.47 | 0.010738 | 5.2214 | 0.61356 | 0.056069 | 0.0065887 | 4200 | Upland Hardwood Forest | TV-02 | Chain of Lakes Regional Stormwater Pond | 340.0567 | City of Titusville | Brevard County/ Parrish Medical Center (PMC)/ Brevard Community College (BCC)/ SJRWMD | Chain of Lakes Regional Stormwater Pond | Construction of a regional park featuring wetlands, treatment ponds, and recreational features. (BC-005, BC-006, BC-002) | Regional Stormwater Treatment | Completed | 2010 | 360 | 160 | A | 340 | $3,521,489 | $15,620 | City/ Brevard County/ SJRWMD/ PMC/ BCC | City - $1,210,013/ County - $1,910,709/ SJRWMD - $577,145/ PMC - $350,000/ BCC - $217,500 | N/A | Structural | 2013 | North Indian River Lagoon | 28.64083 | -80.82277 | 2002 | Design Calcs | yes | 51.2816 | 43.4569
3549 | City of Titusville | North IRL | A | IR1-5 | 0.35 | 0.47 | 0.61776 | 7.4604 | 1.0046 | 4.6088 | 0.62062 | 1710 | Educational Facilities | TV-02 | Chain of Lakes Regional Stormwater Pond | 340.0567 | City of Titusville | Brevard County/ Parrish Medical Center (PMC)/ Brevard Community College (BCC)/ SJRWMD | Chain of Lakes Regional Stormwater Pond | Construction of a regional park featuring wetlands, treatment ponds, and recreational features. (BC-005, BC-006, BC-002) | Regional Stormwater Treatment | Completed | 2010 | 360 | 160 | A | 340 | $3,521,489 | $15,620 | City/ Brevard County/ SJRWMD/ PMC/ BCC | City - $1,210,013/ County - $1,910,709/ SJRWMD - $577,145/ PMC - $350,000/ BCC - $217,500 | N/A | Structural | 2013 | North Indian River Lagoon | 28.64083 | -80.82277 | 2002 | Design Calcs | yes | 200 | 2500
3550 | City of Titusville | North IRL | A | IR1-5 | 0.35 | 0.47 | 0.61776 | 7.5369 | 1.0211 | 4.656 | 0.63082 | 1710 | Educational Facilities | TV-02 | Chain of Lakes Regional Stormwater Pond | 340.0567 | City of Titusville | Brevard County/ Parrish Medical Center (PMC)/ Brevard Community College (BCC)/ SJRWMD | Chain of Lakes Regional Stormwater Pond | Construction of a regional park featuring wetlands, treatment ponds, and recreational features. (BC-005, BC-006, BC-002) | Regional Stormwater Treatment | Completed | 2010 | 360 | 160 | A | 340 | $3,521,489 | $15,620 | City/ Brevard County/ SJRWMD/ PMC/ BCC | City - $1,210,013/ County - $1,910,709/ SJRWMD - $577,145/ PMC - $350,000/ BCC - $217,500 | N/A | Structural | 2013 | North Indian River Lagoon | 28.64083 | -80.82277 | 2002 | Design Calcs | yes | 200 | 2500
3551 | City of Titusville | North IRL | A | IR1-5 | 0.35 | 0.47 | 0.44009 | 8.1751 | 1.1034 | 3.5977 | 0.48561 | 1740 | Medical and Health Care | TV-02 | Chain of Lakes Regional Stormwater Pond | 340.0567 | City of Titusville | Brevard County/ Parrish Medical Center (PMC)/ Brevard Community College (BCC)/ SJRWMD | Chain of Lakes Regional Stormwater Pond | Construction of a regional park featuring wetlands, treatment ponds, and recreational features. (BC-005, BC-006, BC-002) | Regional Stormwater Treatment | Completed | 2010 | 360 | 160 | A | 340 | $3,521,489 | $15,620 | City/ Brevard County/ SJRWMD/ PMC/ BCC | City - $1,210,013/ County - $1,910,709/ SJRWMD - $577,145/ PMC - $350,000/ BCC - $217,500 | N/A | Structural | 2013 | North Indian River Lagoon | 28.64083 | -80.82277 | 2002 | Design Calcs | yes | 184.8807 | 1780.9628
3552 | City of Titusville | North IRL | A | IR1-5 | 0.35 | 0.47 | 0.61313 | 7.4519 | 1.0035 | 4.569 | 0.61525 | 1700 | Institutional (Educational,religious,health and military facilities) | TV-02 | Chain of Lakes Regional Stormwater Pond | 340.0567 | City of Titusville | Brevard County/ Parrish Medical Center (PMC)/ Brevard Community College (BCC)/ SJRWMD | Chain of Lakes Regional Stormwater Pond | Construction of a regional park featuring wetlands, treatment ponds, and recreational features. (BC-005, BC-006, BC-002) | Regional Stormwater Treatment | Completed | 2010 | 360 | 160 | A | 340 | $3,521,489 | $15,620 | City/ Brevard County/ SJRWMD/ PMC/ BCC | City - $1,210,013/ County - $1,910,709/ SJRWMD - $577,145/ PMC - $350,000/ BCC - $217,500 | N/A | Structural | 2013 | North Indian River Lagoon | 28.64083 | -80.82277 | 2002 | Design Calcs | yes | 199.0293 | 2481.2475
3553 | City of Titusville | North IRL | A | IR1-5 | 0.35 | 0.47 | 0.61776 | 7.5202 | 1.0192 | 4.6457 | 0.62961 | 1700 | Institutional (Educational,religious,health and military facilities) | TV-02 | Chain of Lakes Regional Stormwater Pond | 340.0567 | City of Titusville | Brevard County/ Parrish Medical Center (PMC)/ Brevard Community College (BCC)/ SJRWMD | Chain of Lakes Regional Stormwater Pond | Construction of a regional park featuring wetlands, treatment ponds, and recreational features. (BC-005, BC-006, BC-002) | Regional Stormwater Treatment | Completed | 2010 | 360 | 160 | A | 340 | $3,521,489 | $15,620 | City/ Brevard County/ SJRWMD/ PMC/ BCC | City - $1,210,013/ County - $1,910,709/ SJRWMD - $577,145/ PMC - $350,000/ BCC - $217,500 | N/A | Structural | 2013 | North Indian River Lagoon | 28.64083 | -80.82277 | 2002 | Design Calcs | yes | 200 | 2500
3554 | City of Titusville | North IRL | A | IR1-5 | 0.35 | 0.47 | 0.34439 | 7.4083 | 1.0078 | 2.5514 | 0.34709 | 1700 | Institutional (Educational,religious,health and military facilities) | TV-02 | Chain of Lakes Regional Stormwater Pond | 340.0567 | City of Titusville | Brevard County/ Parrish Medical Center (PMC)/ Brevard Community College (BCC)/ SJRWMD | Chain of Lakes Regional Stormwater Pond | Construction of a regional park featuring wetlands, treatment ponds, and recreational features. (BC-005, BC-006, BC-002) | Regional Stormwater Treatment | Completed | 2010 | 360 | 160 | A | 340 | $3,521,489 | $15,620 | City/ Brevard County/ SJRWMD/ PMC/ BCC | City - $1,210,013/ County - $1,910,709/ SJRWMD - $577,145/ PMC - $350,000/ BCC - $217,500 | N/A | Structural | 2013 | North Indian River Lagoon | 28.64083 | -80.82277 | 2002 | Design Calcs | yes | 158.9403 | 1393.7114
3555 | City of Titusville | North IRL | A | IR1-5 | 0.35 | 0.47 | 0.26711 | 7.4083 | 1.0078 | 1.9788 | 0.2692 | 1700 | Institutional (Educational,religious,health and military facilities) | TV-02 | Chain of Lakes Regional Stormwater Pond | 340.0567 | City of Titusville | Brevard County/ Parrish Medical Center (PMC)/ Brevard Community College (BCC)/ SJRWMD | Chain of Lakes Regional Stormwater Pond | Construction of a regional park featuring wetlands, treatment ponds, and recreational features. (BC-005, BC-006, BC-002) | Regional Stormwater Treatment | Completed | 2010 | 360 | 160 | A | 340 | $3,521,489 | $15,620 | City/ Brevard County/ SJRWMD/ PMC/ BCC | City - $1,210,013/ County - $1,910,709/ SJRWMD - $577,145/ PMC - $350,000/ BCC - $217,500 | N/A | Structural | 2013 | North Indian River Lagoon | 28.64083 | -80.82277 | 2002 | Design Calcs | yes | 141.6945 | 1080.9578
3556 | Natural Lands | North IRL | A | IR1-5 | 0.35 | 0.47 | 0.0062594 | 7.4083 | 1.0078 | 0.046371 | 0.0063083 | 5300 | Reservoirs | TV-02 | Chain of Lakes Regional Stormwater Pond | 340.0567 | City of Titusville | Brevard County/ Parrish Medical Center (PMC)/ Brevard Community College (BCC)/ SJRWMD | Chain of Lakes Regional Stormwater Pond | Construction of a regional park featuring wetlands, treatment ponds, and recreational features. (BC-005, BC-006, BC-002) | Regional Stormwater Treatment | Completed | 2010 | 360 | 160 | A | 340 | $3,521,489 | $15,620 | City/ Brevard County/ SJRWMD/ PMC/ BCC | City - $1,210,013/ County - $1,910,709/ SJRWMD - $577,145/ PMC - $350,000/ BCC - $217,500 | N/A | Structural | 2013 | North Indian River Lagoon | 28.64083 | -80.82277 | 2002 | Design Calcs | yes | 53.3646 | 25.3309
3557 | City of Titusville | North IRL | A | IR1-5 | 0.35 | 0.47 | 0.011741 | 7.7036 | 1.0319 | 0.090449 | 0.012116 | 1700 | Institutional (Educational,religious,health and military facilities) | TV-02 | Chain of Lakes Regional Stormwater Pond | 340.0567 | City of Titusville | Brevard County/ Parrish Medical Center (PMC)/ Brevard Community College (BCC)/ SJRWMD | Chain of Lakes Regional Stormwater Pond | Construction of a regional park featuring wetlands, treatment ponds, and recreational features. (BC-005, BC-006, BC-002) | Regional Stormwater Treatment | Completed | 2010 | 360 | 160 | A | 340 | $3,521,489 | $15,620 | City/ Brevard County/ SJRWMD/ PMC/ BCC | City - $1,210,013/ County - $1,910,709/ SJRWMD - $577,145/ PMC - $350,000/ BCC - $217,500 | N/A | Structural | 2013 | North Indian River Lagoon | 28.64083 | -80.82277 | 2002 | Design Calcs | yes | 101.9172 | 47.5149
3558 | City of Titusville | North IRL | A | IR1-5 | 0.35 | 0.47 | 0.49043 | 7.7036 | 1.0319 | 3.7781 | 0.50609 | 1710 | Educational Facilities | TV-02 | Chain of Lakes Regional Stormwater Pond | 340.0567 | City of Titusville | Brevard County/ Parrish Medical Center (PMC)/ Brevard Community College (BCC)/ SJRWMD | Chain of Lakes Regional Stormwater Pond | Construction of a regional park featuring wetlands, treatment ponds, and recreational features. (BC-005, BC-006, BC-002) | Regional Stormwater Treatment | Completed | 2010 | 360 | 160 | A | 340 | $3,521,489 | $15,620 | City/ Brevard County/ SJRWMD/ PMC/ BCC | City - $1,210,013/ County - $1,910,709/ SJRWMD - $577,145/ PMC - $350,000/ BCC - $217,500 | N/A | Structural | 2013 | North Indian River Lagoon | 28.64083 | -80.82277 | 2002 | Design Calcs | yes | 179.4056 | 1984.6925
3559 | City of Titusville | North IRL | A | IR1-5 | 0.35 | 0.47 | 0.40383 | 8.0135 | 1.0679 | 3.2361 | 0.43124 | 1740 | Medical and Health Care | TV-02 | Chain of Lakes Regional Stormwater Pond | 340.0567 | City of Titusville | Brevard County/ Parrish Medical Center (PMC)/ Brevard Community College (BCC)/ SJRWMD | Chain of Lakes Regional Stormwater Pond | Construction of a regional park featuring wetlands, treatment ponds, and recreational features. (BC-005, BC-006, BC-002) | Regional Stormwater Treatment | Completed | 2010 | 360 | 160 | A | 340 | $3,521,489 | $15,620 | City/ Brevard County/ SJRWMD/ PMC/ BCC | City - $1,210,013/ County - $1,910,709/ SJRWMD - $577,145/ PMC - $350,000/ BCC - $217,500 | N/A | Structural | 2013 | North Indian River Lagoon | 28.64083 | -80.82277 | 2002 | Design Calcs | yes | 165.3841 | 1634.2351
3560 | City of Titusville | North IRL | A | IR1-5 | 0.35 | 0.47 | 0.61776 | 7.5169 | 1.0184 | 4.6437 | 0.62914 | 1700 | Institutional (Educational,religious,health and military facilities) | TV-02 | Chain of Lakes Regional Stormwater Pond | 340.0567 | City of Titusville | Brevard County/ Parrish Medical Center (PMC)/ Brevard Community College (BCC)/ SJRWMD | Chain of Lakes Regional Stormwater Pond | Construction of a regional park featuring wetlands, treatment ponds, and recreational features. (BC-005, BC-006, BC-002) | Regional Stormwater Treatment | Completed | 2010 | 360 | 160 | A | 340 | $3,521,489 | $15,620 | City/ Brevard County/ SJRWMD/ PMC/ BCC | City - $1,210,013/ County - $1,910,709/ SJRWMD - $577,145/ PMC - $350,000/ BCC - $217,500 | N/A | Structural | 2013 | North Indian River Lagoon | 28.64083 | -80.82277 | 2002 | Design Calcs | yes | 200 | 2500
3561 | City of Titusville | North IRL | A | IR1-5 | 0.35 | 0.47 | 0.094563 | 7.5091 | 1.013 | 0.71009 | 0.095796 | 1750 | Governmental | TV-02 | Chain of Lakes Regional Stormwater Pond | 340.0567 | City of Titusville | Brevard County/ Parrish Medical Center (PMC)/ Brevard Community College (BCC)/ SJRWMD | Chain of Lakes Regional Stormwater Pond | Construction of a regional park featuring wetlands, treatment ponds, and recreational features. (BC-005, BC-006, BC-002) | Regional Stormwater Treatment | Completed | 2010 | 360 | 160 | A | 340 | $3,521,489 | $15,620 | City/ Brevard County/ SJRWMD/ PMC/ BCC | City - $1,210,013/ County - $1,910,709/ SJRWMD - $577,145/ PMC - $350,000/ BCC - $217,500 | N/A | Structural | 2013 | North Indian River Lagoon | 28.64083 | -80.82277 | 2002 | Design Calcs | yes | 115.3298 | 382.6846
3562 | City of Titusville | North IRL | A | IR1-5 | 0.35 | 0.47 | 0.5232 | 7.5091 | 1.013 | 3.9288 | 0.53002 | 1740 | Medical and Health Care | TV-02 | Chain of Lakes Regional Stormwater Pond | 340.0567 | City of Titusville | Brevard County/ Parrish Medical Center (PMC)/ Brevard Community College (BCC)/ SJRWMD | Chain of Lakes Regional Stormwater Pond | Construction of a regional park featuring wetlands, treatment ponds, and recreational features. (BC-005, BC-006, BC-002) | Regional Stormwater Treatment | Completed | 2010 | 360 | 160 | A | 340 | $3,521,489 | $15,620 | City/ Brevard County/ SJRWMD/ PMC/ BCC | City - $1,210,013/ County - $1,910,709/ SJRWMD - $577,145/ PMC - $350,000/ BCC - $217,500 | N/A | Structural | 2013 | North Indian River Lagoon | 28.64083 | -80.82277 | 2002 | Design Calcs | yes | 184.715 | 2117.3154
3563 | City of Titusville | North IRL | A | IR1-5 | 0.35 | 0.47 | 0.61776 | 7.4384 | 1.002 | 4.5951 | 0.619 | 1700 | Institutional (Educational,religious,health and military facilities) | TV-02 | Chain of Lakes Regional Stormwater Pond | 340.0567 | City of Titusville | Brevard County/ Parrish Medical Center (PMC)/ Brevard Community College (BCC)/ SJRWMD | Chain of Lakes Regional Stormwater Pond | Construction of a regional park featuring wetlands, treatment ponds, and recreational features. (BC-005, BC-006, BC-002) | Regional Stormwater Treatment | Completed | 2010 | 360 | 160 | A | 340 | $3,521,489 | $15,620 | City/ Brevard County/ SJRWMD/ PMC/ BCC | City - $1,210,013/ County - $1,910,709/ SJRWMD - $577,145/ PMC - $350,000/ BCC - $217,500 | N/A | Structural | 2013 | North Indian River Lagoon | 28.64083 | -80.82277 | 2002 | Design Calcs | yes | 200 | 2500
3564 | City of Titusville | North IRL | A | IR1-5 | 0.35 | 0.47 | 0.51517 | 7.571 | 1.0299 | 3.9004 | 0.53056 | 1700 | Institutional (Educational,religious,health and military facilities) | TV-02 | Chain of Lakes Regional Stormwater Pond | 340.0567 | City of Titusville | Brevard County/ Parrish Medical Center (PMC)/ Brevard Community College (BCC)/ SJRWMD | Chain of Lakes Regional Stormwater Pond | Construction of a regional park featuring wetlands, treatment ponds, and recreational features. (BC-005, BC-006, BC-002) | Regional Stormwater Treatment | Completed | 2010 | 360 | 160 | A | 340 | $3,521,489 | $15,620 | City/ Brevard County/ SJRWMD/ PMC/ BCC | City - $1,210,013/ County - $1,910,709/ SJRWMD - $577,145/ PMC - $350,000/ BCC - $217,500 | N/A | Structural | 2013 | North Indian River Lagoon | 28.64083 | -80.82277 | 2002 | Design Calcs | yes | 186.913 | 2084.8143
3565 | City of Titusville | North IRL | A | IR1-5 | 0.35 | 0.47 | 0.10259 | 7.571 | 1.0299 | 0.77675 | 0.10566 | 1700 | Institutional (Educational,religious,health and military facilities) | TV-02 | Chain of Lakes Regional Stormwater Pond | 340.0567 | City of Titusville | Brevard County/ Parrish Medical Center (PMC)/ Brevard Community College (BCC)/ SJRWMD | Chain of Lakes Regional Stormwater Pond | Construction of a regional park featuring wetlands, treatment ponds, and recreational features. (BC-005, BC-006, BC-002) | Regional Stormwater Treatment | Completed | 2010 | 360 | 160 | A | 340 | $3,521,489 | $15,620 | City/ Brevard County/ SJRWMD/ PMC/ BCC | City - $1,210,013/ County - $1,910,709/ SJRWMD - $577,145/ PMC - $350,000/ BCC - $217,500 | N/A | Structural | 2013 | North Indian River Lagoon | 28.64083 | -80.82277 | 2002 | Design Calcs | yes | 97.9432 | 415.1857
3566 | City of Titusville | North IRL | A | IR1-5 | 0.35 | 0.47 | 0.61776 | 7.5938 | 1.0324 | 4.6912 | 0.63776 | 1710 | Educational Facilities | TV-02 | Chain of Lakes Regional Stormwater Pond | 340.0567 | City of Titusville | Brevard County/ Parrish Medical Center (PMC)/ Brevard Community College (BCC)/ SJRWMD | Chain of Lakes Regional Stormwater Pond | Construction of a regional park featuring wetlands, treatment ponds, and recreational features. (BC-005, BC-006, BC-002) | Regional Stormwater Treatment | Completed | 2010 | 360 | 160 | A | 340 | $3,521,489 | $15,620 | City/ Brevard County/ SJRWMD/ PMC/ BCC | City - $1,210,013/ County - $1,910,709/ SJRWMD - $577,145/ PMC - $350,000/ BCC - $217,500 | N/A | Structural | 2013 | North Indian River Lagoon | 28.64083 | -80.82277 | 2002 | Design Calcs | yes | 200 | 2500
3567 | City of Titusville | North IRL | A | IR1-5 | 0.35 | 0.47 | 0.61776 | 7.4892 | 1.0085 | 4.6266 | 0.62303 | 1740 | Medical and Health Care | TV-02 | Chain of Lakes Regional Stormwater Pond | 340.0567 | City of Titusville | Brevard County/ Parrish Medical Center (PMC)/ Brevard Community College (BCC)/ SJRWMD | Chain of Lakes Regional Stormwater Pond | Construction of a regional park featuring wetlands, treatment ponds, and recreational features. (BC-005, BC-006, BC-002) | Regional Stormwater Treatment | Completed | 2010 | 360 | 160 | A | 340 | $3,521,489 | $15,620 | City/ Brevard County/ SJRWMD/ PMC/ BCC | City - $1,210,013/ County - $1,910,709/ SJRWMD - $577,145/ PMC - $350,000/ BCC - $217,500 | N/A | Structural | 2013 | North Indian River Lagoon | 28.64083 | -80.82277 | 2002 | Design Calcs | yes | 200 | 2500
3568 | City of Titusville | North IRL | A | IR1-5 | 0.35 | 0.47 | 0.032582 | 7.4401 | 1.0027 | 0.24241 | 0.03267 | 1700 | Institutional (Educational,religious,health and military facilities) | TV-02 | Chain of Lakes Regional Stormwater Pond | 340.0567 | City of Titusville | Brevard County/ Parrish Medical Center (PMC)/ Brevard Community College (BCC)/ SJRWMD | Chain of Lakes Regional Stormwater Pond | Construction of a regional park featuring wetlands, treatment ponds, and recreational features. (BC-005, BC-006, BC-002) | Regional Stormwater Treatment | Completed | 2010 | 360 | 160 | A | 340 | $3,521,489 | $15,620 | City/ Brevard County/ SJRWMD/ PMC/ BCC | City - $1,210,013/ County - $1,910,709/ SJRWMD - $577,145/ PMC - $350,000/ BCC - $217,500 | N/A | Structural | 2013 | North Indian River Lagoon | 28.64083 | -80.82277 | 2002 | Design Calcs | yes | 59.5814 | 131.8534
3569 | City of Titusville | North IRL | A | IR1-5 | 0.35 | 0.47 | 0.58518 | 7.4401 | 1.0027 | 4.3538 | 0.58677 | 1700 | Institutional (Educational,religious,health and military facilities) | TV-02 | Chain of Lakes Regional Stormwater Pond | 340.0567 | City of Titusville | Brevard County/ Parrish Medical Center (PMC)/ Brevard Community College (BCC)/ SJRWMD | Chain of Lakes Regional Stormwater Pond | Construction of a regional park featuring wetlands, treatment ponds, and recreational features. (BC-005, BC-006, BC-002) | Regional Stormwater Treatment | Completed | 2010 | 360 | 160 | A | 340 | $3,521,489 | $15,620 | City/ Brevard County/ SJRWMD/ PMC/ BCC | City - $1,210,013/ County - $1,910,709/ SJRWMD - $577,145/ PMC - $350,000/ BCC - $217,500 | N/A | Structural | 2013 | North Indian River Lagoon | 28.64083 | -80.82277 | 2002 | Design Calcs | yes | 191.148 | 2368.1466
3570 | City of Titusville | North IRL | A | IR1-5 | 0.35 | 0.47 | 0.61776 | 7.5686 | 1.026 | 4.6756 | 0.63382 | 1740 | Medical and Health Care | TV-02 | Chain of Lakes Regional Stormwater Pond | 340.0567 | City of Titusville | Brevard County/ Parrish Medical Center (PMC)/ Brevard Community College (BCC)/ SJRWMD | Chain of Lakes Regional Stormwater Pond | Construction of a regional park featuring wetlands, treatment ponds, and recreational features. (BC-005, BC-006, BC-002) | Regional Stormwater Treatment | Completed | 2010 | 360 | 160 | A | 340 | $3,521,489 | $15,620 | City/ Brevard County/ SJRWMD/ PMC/ BCC | City - $1,210,013/ County - $1,910,709/ SJRWMD - $577,145/ PMC - $350,000/ BCC - $217,500 | N/A | Structural | 2013 | North Indian River Lagoon | 28.64083 | -80.82277 | 2002 | Design Calcs | yes | 200 | 2500
3571 | City of Titusville | North IRL | A | IR1-5 | 0.35 | 0.47 | 0.61776 | 7.5684 | 1.0254 | 4.6755 | 0.63348 | 1750 | Governmental | TV-02 | Chain of Lakes Regional Stormwater Pond | 340.0567 | City of Titusville | Brevard County/ Parrish Medical Center (PMC)/ Brevard Community College (BCC)/ SJRWMD | Chain of Lakes Regional Stormwater Pond | Construction of a regional park featuring wetlands, treatment ponds, and recreational features. (BC-005, BC-006, BC-002) | Regional Stormwater Treatment | Completed | 2010 | 360 | 160 | A | 340 | $3,521,489 | $15,620 | City/ Brevard County/ SJRWMD/ PMC/ BCC | City - $1,210,013/ County - $1,910,709/ SJRWMD - $577,145/ PMC - $350,000/ BCC - $217,500 | N/A | Structural | 2013 | North Indian River Lagoon | 28.64083 | -80.82277 | 2002 | Design Calcs | yes | 200 | 2500
3572 | City of Titusville | North IRL | A | IR1-5 | 0.35 | 0.47 | 0.096491 | 7.7366 | 1.0494 | 0.74651 | 0.10126 | 1700 | Institutional (Educational,religious,health and military facilities) | TV-02 | Chain of Lakes Regional Stormwater Pond | 340.0567 | City of Titusville | Brevard County/ Parrish Medical Center (PMC)/ Brevard Community College (BCC)/ SJRWMD | Chain of Lakes Regional Stormwater Pond | Construction of a regional park featuring wetlands, treatment ponds, and recreational features. (BC-005, BC-006, BC-002) | Regional Stormwater Treatment | Completed | 2010 | 360 | 160 | A | 340 | $3,521,489 | $15,620 | City/ Brevard County/ SJRWMD/ PMC/ BCC | City - $1,210,013/ County - $1,910,709/ SJRWMD - $577,145/ PMC - $350,000/ BCC - $217,500 | N/A | Structural | 2013 | North Indian River Lagoon | 28.64083 | -80.82277 | 2002 | Design Calcs | yes | 115.6399 | 390.4843
3573 | City of Titusville | North IRL | A | IR1-5 | 0.35 | 0.47 | 0.40781 | 7.7366 | 1.0494 | 3.1551 | 0.42796 | 1710 | Educational Facilities | TV-02 | Chain of Lakes Regional Stormwater Pond | 340.0567 | City of Titusville | Brevard County/ Parrish Medical Center (PMC)/ Brevard Community College (BCC)/ SJRWMD | Chain of Lakes Regional Stormwater Pond | Construction of a regional park featuring wetlands, treatment ponds, and recreational features. (BC-005, BC-006, BC-002) | Regional Stormwater Treatment | Completed | 2010 | 360 | 160 | A | 340 | $3,521,489 | $15,620 | City/ Brevard County/ SJRWMD/ PMC/ BCC | City - $1,210,013/ County - $1,910,709/ SJRWMD - $577,145/ PMC - $350,000/ BCC - $217,500 | N/A | Structural | 2013 | North Indian River Lagoon | 28.64083 | -80.82277 | 2002 | Design Calcs | yes | 166.0318 | 1650.3477
3574 | City of Titusville | North IRL | A | IR1-5 | 0.35 | 0.47 | 0.61776 | 7.5119 | 1.0136 | 4.6405 | 0.62617 | 1750 | Governmental | TV-02 | Chain of Lakes Regional Stormwater Pond | 340.0567 | City of Titusville | Brevard County/ Parrish Medical Center (PMC)/ Brevard Community College (BCC)/ SJRWMD | Chain of Lakes Regional Stormwater Pond | Construction of a regional park featuring wetlands, treatment ponds, and recreational features. (BC-005, BC-006, BC-002) | Regional Stormwater Treatment | Completed | 2010 | 360 | 160 | A | 340 | $3,521,489 | $15,620 | City/ Brevard County/ SJRWMD/ PMC/ BCC | City - $1,210,013/ County - $1,910,709/ SJRWMD - $577,145/ PMC - $350,000/ BCC - $217,500 | N/A | Structural | 2013 | North Indian River Lagoon | 28.64083 | -80.82277 | 2002 | Design Calcs | yes | 200 | 2500
3575 | City of Titusville | North IRL | A | IR1-5 | 0.35 | 0.47 | 0.00020912 | 2.2909 | 0.29363 | 0.00047908 | 6.1405e-05 | 1700 | Institutional (Educational,religious,health and military facilities) | TV-02 | Chain of Lakes Regional Stormwater Pond | 340.0567 | City of Titusville | Brevard County/ Parrish Medical Center (PMC)/ Brevard Community College (BCC)/ SJRWMD | Chain of Lakes Regional Stormwater Pond | Construction of a regional park featuring wetlands, treatment ponds, and recreational features. (BC-005, BC-006, BC-002) | Regional Stormwater Treatment | Completed | 2010 | 360 | 160 | A | 340 | $3,521,489 | $15,620 | City/ Brevard County/ SJRWMD/ PMC/ BCC | City - $1,210,013/ County - $1,910,709/ SJRWMD - $577,145/ PMC - $350,000/ BCC - $217,500 | N/A | Structural | 2013 | North Indian River Lagoon | 28.64083 | -80.82277 | 2002 | Design Calcs | yes | 4.5243 | 0.84629
3576 | City of Titusville | North IRL | A | IR1-5 | 0.35 | 0.47 | 0.29968 | 2.2909 | 0.29363 | 0.68654 | 0.087996 | 1700 | Institutional (Educational,religious,health and military facilities) | TV-02 | Chain of Lakes Regional Stormwater Pond | 340.0567 | City of Titusville | Brevard County/ Parrish Medical Center (PMC)/ Brevard Community College (BCC)/ SJRWMD | Chain of Lakes Regional Stormwater Pond | Construction of a regional park featuring wetlands, treatment ponds, and recreational features. (BC-005, BC-006, BC-002) | Regional Stormwater Treatment | Completed | 2010 | 360 | 160 | A | 340 | $3,521,489 | $15,620 | City/ Brevard County/ SJRWMD/ PMC/ BCC | City - $1,210,013/ County - $1,910,709/ SJRWMD - $577,145/ PMC - $350,000/ BCC - $217,500 | N/A | Structural | 2013 | North Indian River Lagoon | 28.64083 | -80.82277 | 2002 | Design Calcs | yes | 154.3713 | 1212.7656
3577 | Natural Lands | North IRL | A | IR1-5 | 0.35 | 0.47 | 0.16057 | 2.2909 | 0.29363 | 0.36786 | 0.047149 | 4200 | Upland Hardwood Forest | TV-02 | Chain of Lakes Regional Stormwater Pond | 340.0567 | City of Titusville | Brevard County/ Parrish Medical Center (PMC)/ Brevard Community College (BCC)/ SJRWMD | Chain of Lakes Regional Stormwater Pond | Construction of a regional park featuring wetlands, treatment ponds, and recreational features. (BC-005, BC-006, BC-002) | Regional Stormwater Treatment | Completed | 2010 | 360 | 160 | A | 340 | $3,521,489 | $15,620 | City/ Brevard County/ SJRWMD/ PMC/ BCC | City - $1,210,013/ County - $1,910,709/ SJRWMD - $577,145/ PMC - $350,000/ BCC - $217,500 | N/A | Structural | 2013 | North Indian River Lagoon | 28.64083 | -80.82277 | 2002 | Design Calcs | yes | 126.3999 | 649.8143
3578 | Natural Lands | North IRL | A | IR1-5 | 0.35 | 0.47 | 0.1573 | 2.2909 | 0.29363 | 0.36036 | 0.046188 | 5300 | Reservoirs | TV-02 | Chain of Lakes Regional Stormwater Pond | 340.0567 | City of Titusville | Brevard County/ Parrish Medical Center (PMC)/ Brevard Community College (BCC)/ SJRWMD | Chain of Lakes Regional Stormwater Pond | Construction of a regional park featuring wetlands, treatment ponds, and recreational features. (BC-005, BC-006, BC-002) | Regional Stormwater Treatment | Completed | 2010 | 360 | 160 | A | 340 | $3,521,489 | $15,620 | City/ Brevard County/ SJRWMD/ PMC/ BCC | City - $1,210,013/ County - $1,910,709/ SJRWMD - $577,145/ PMC - $350,000/ BCC - $217,500 | N/A | Structural | 2013 | North Indian River Lagoon | 28.64083 | -80.82277 | 2002 | Design Calcs | yes | 123.9622 | 636.5738
3579 | City of Titusville | North IRL | A | IR1-5 | 0.35 | 0.47 | 0.043713 | 7.7087 | 1.0327 | 0.33697 | 0.045144 | 1700 | Institutional (Educational,religious,health and military facilities) | TV-02 | Chain of Lakes Regional Stormwater Pond | 340.0567 | City of Titusville | Brevard County/ Parrish Medical Center (PMC)/ Brevard Community College (BCC)/ SJRWMD | Chain of Lakes Regional Stormwater Pond | Construction of a regional park featuring wetlands, treatment ponds, and recreational features. (BC-005, BC-006, BC-002) | Regional Stormwater Treatment | Completed | 2010 | 360 | 160 | A | 340 | $3,521,489 | $15,620 | City/ Brevard County/ SJRWMD/ PMC/ BCC | City - $1,210,013/ County - $1,910,709/ SJRWMD - $577,145/ PMC - $350,000/ BCC - $217,500 | N/A | Structural | 2013 | North Indian River Lagoon | 28.64083 | -80.82277 | 2002 | Design Calcs | yes | 107.1274 | 176.8983
3580 | City of Titusville | North IRL | A | IR1-5 | 0.35 | 0.47 | 0.45738 | 7.7087 | 1.0327 | 3.5258 | 0.47235 | 1710 | Educational Facilities | TV-02 | Chain of Lakes Regional Stormwater Pond | 340.0567 | City of Titusville | Brevard County/ Parrish Medical Center (PMC)/ Brevard Community College (BCC)/ SJRWMD | Chain of Lakes Regional Stormwater Pond | Construction of a regional park featuring wetlands, treatment ponds, and recreational features. (BC-005, BC-006, BC-002) | Regional Stormwater Treatment | Completed | 2010 | 360 | 160 | A | 340 | $3,521,489 | $15,620 | City/ Brevard County/ SJRWMD/ PMC/ BCC | City - $1,210,013/ County - $1,910,709/ SJRWMD - $577,145/ PMC - $350,000/ BCC - $217,500 | N/A | Structural | 2013 | North Indian River Lagoon | 28.64083 | -80.82277 | 2002 | Design Calcs | yes | 174.0561 | 1850.9546
3581 | City of Titusville | North IRL | A | IR1-5 | 0.35 | 0.47 | 0.29145 | 7.8685 | 1.0635 | 2.2933 | 0.30996 | 1740 | Medical and Health Care | TV-02 | Chain of Lakes Regional Stormwater Pond | 340.0567 | City of Titusville | Brevard County/ Parrish Medical Center (PMC)/ Brevard Community College (BCC)/ SJRWMD | Chain of Lakes Regional Stormwater Pond | Construction of a regional park featuring wetlands, treatment ponds, and recreational features. (BC-005, BC-006, BC-002) | Regional Stormwater Treatment | Completed | 2010 | 360 | 160 | A | 340 | $3,521,489 | $15,620 | City/ Brevard County/ SJRWMD/ PMC/ BCC | City - $1,210,013/ County - $1,910,709/ SJRWMD - $577,145/ PMC - $350,000/ BCC - $217,500 | N/A | Structural | 2013 | North Indian River Lagoon | 28.64083 | -80.82277 | 2002 | Design Calcs | yes | 147.2536 | 1179.4423
3582 | City of Titusville | North IRL | A | IR1-5 | 0.35 | 0.47 | 0.13685 | 7.8685 | 1.0635 | 1.0768 | 0.14554 | 1710 | Educational Facilities | TV-02 | Chain of Lakes Regional Stormwater Pond | 340.0567 | City of Titusville | Brevard County/ Parrish Medical Center (PMC)/ Brevard Community College (BCC)/ SJRWMD | Chain of Lakes Regional Stormwater Pond | Construction of a regional park featuring wetlands, treatment ponds, and recreational features. (BC-005, BC-006, BC-002) | Regional Stormwater Treatment | Completed | 2010 | 360 | 160 | A | 340 | $3,521,489 | $15,620 | City/ Brevard County/ SJRWMD/ PMC/ BCC | City - $1,210,013/ County - $1,910,709/ SJRWMD - $577,145/ PMC - $350,000/ BCC - $217,500 | N/A | Structural | 2013 | North Indian River Lagoon | 28.64083 | -80.82277 | 2002 | Design Calcs | yes | 122.2329 | 553.7984
3583 | Natural Lands | North IRL | A | IR1-5 | 0.35 | 0.47 | 0.069457 | 10.1022 | 1.34 | 0.70167 | 0.093072 | 4340 | Hardwood Conifer Mixed | TV-02 | Chain of Lakes Regional Stormwater Pond | 340.0567 | City of Titusville | Brevard County/ Parrish Medical Center (PMC)/ Brevard Community College (BCC)/ SJRWMD | Chain of Lakes Regional Stormwater Pond | Construction of a regional park featuring wetlands, treatment ponds, and recreational features. (BC-005, BC-006, BC-002) | Regional Stormwater Treatment | Completed | 2010 | 360 | 160 | A | 340 | $3,521,489 | $15,620 | City/ Brevard County/ SJRWMD/ PMC/ BCC | City - $1,210,013/ County - $1,910,709/ SJRWMD - $577,145/ PMC - $350,000/ BCC - $217,500 | N/A | Structural | 2013 | North Indian River Lagoon | 28.64083 | -80.82277 | 2002 | Design Calcs | yes | 96.3669 | 281.0813
3584 | City of Titusville | North IRL | A | IR1-5 | 0.35 | 0.47 | 0.61776 | 7.4296 | 1.0004 | 4.5898 | 0.61803 | 1700 | Institutional (Educational,religious,health and military facilities) | TV-02 | Chain of Lakes Regional Stormwater Pond | 340.0567 | City of Titusville | Brevard County/ Parrish Medical Center (PMC)/ Brevard Community College (BCC)/ SJRWMD | Chain of Lakes Regional Stormwater Pond | Construction of a regional park featuring wetlands, treatment ponds, and recreational features. (BC-005, BC-006, BC-002) | Regional Stormwater Treatment | Completed | 2010 | 360 | 160 | A | 340 | $3,521,489 | $15,620 | City/ Brevard County/ SJRWMD/ PMC/ BCC | City - $1,210,013/ County - $1,910,709/ SJRWMD - $577,145/ PMC - $350,000/ BCC - $217,500 | N/A | Structural | 2013 | North Indian River Lagoon | 28.64083 | -80.82277 | 2002 | Design Calcs | yes | 200 | 2500
3585 | City of Titusville | North IRL | A | IR1-5 | 0.35 | 0.47 | 0.074499 | 0 | 0 | 0 | 0 | 1700 | Institutional (Educational,religious,health and military facilities) | TV-02 | Chain of Lakes Regional Stormwater Pond | 340.0567 | City of Titusville | Brevard County/ Parrish Medical Center (PMC)/ Brevard Community College (BCC)/ SJRWMD | Chain of Lakes Regional Stormwater Pond | Construction of a regional park featuring wetlands, treatment ponds, and recreational features. (BC-005, BC-006, BC-002) | Regional Stormwater Treatment | Completed | 2010 | 360 | 160 | A | 340 | $3,521,489 | $15,620 | City/ Brevard County/ SJRWMD/ PMC/ BCC | City - $1,210,013/ County - $1,910,709/ SJRWMD - $577,145/ PMC - $350,000/ BCC - $217,500 | N/A | Structural | 2013 | North Indian River Lagoon | 28.64083 | -80.82277 | 2002 | Design Calcs | yes | 87.4624 | 301.4854
3586 | City of Titusville | North IRL | A | IR1-5 | 0.35 | 0.47 | 0.020437 | 0 | 0 | 0 | 0 | 1700 | Institutional (Educational,religious,health and military facilities) | TV-02 | Chain of Lakes Regional Stormwater Pond | 340.0567 | City of Titusville | Brevard County/ Parrish Medical Center (PMC)/ Brevard Community College (BCC)/ SJRWMD | Chain of Lakes Regional Stormwater Pond | Construction of a regional park featuring wetlands, treatment ponds, and recreational features. (BC-005, BC-006, BC-002) | Regional Stormwater Treatment | Completed | 2010 | 360 | 160 | A | 340 | $3,521,489 | $15,620 | City/ Brevard County/ SJRWMD/ PMC/ BCC | City - $1,210,013/ County - $1,910,709/ SJRWMD - $577,145/ PMC - $350,000/ BCC - $217,500 | N/A | Structural | 2013 | North Indian River Lagoon | 28.64083 | -80.82277 | 2002 | Design Calcs | yes | 51.9703 | 82.7075
3587 | Natural Lands | North IRL | A | IR1-5 | 0.35 | 0.47 | 0.52283 | 0 | 0 | 0 | 0 | 5300 | Reservoirs | TV-02 | Chain of Lakes Regional Stormwater Pond | 340.0567 | City of Titusville | Brevard County/ Parrish Medical Center (PMC)/ Brevard Community College (BCC)/ SJRWMD | Chain of Lakes Regional Stormwater Pond | Construction of a regional park featuring wetlands, treatment ponds, and recreational features. (BC-005, BC-006, BC-002) | Regional Stormwater Treatment | Completed | 2010 | 360 | 160 | A | 340 | $3,521,489 | $15,620 | City/ Brevard County/ SJRWMD/ PMC/ BCC | City - $1,210,013/ County - $1,910,709/ SJRWMD - $577,145/ PMC - $350,000/ BCC - $217,500 | N/A | Structural | 2013 | North Indian River Lagoon | 28.64083 | -80.82277 | 2002 | Design Calcs | yes | 181.0422 | 2115.807
3588 | City of Titusville | North IRL | A | IR1-5 | 0.35 | 0.47 | 0.61776 | 7.4214 | 0.9993 | 4.5846 | 0.61733 | 1700 | Institutional (Educational,religious,health and military facilities) | TV-02 | Chain of Lakes Regional Stormwater Pond | 340.0567 | City of Titusville | Brevard County/ Parrish Medical Center (PMC)/ Brevard Community College (BCC)/ SJRWMD | Chain of Lakes Regional Stormwater Pond | Construction of a regional park featuring wetlands, treatment ponds, and recreational features. (BC-005, BC-006, BC-002) | Regional Stormwater Treatment | Completed | 2010 | 360 | 160 | A | 340 | $3,521,489 | $15,620 | City/ Brevard County/ SJRWMD/ PMC/ BCC | City - $1,210,013/ County - $1,910,709/ SJRWMD - $577,145/ PMC - $350,000/ BCC - $217,500 | N/A | Structural | 2013 | North Indian River Lagoon | 28.64083 | -80.82277 | 2002 | Design Calcs | yes | 200 | 2500
3589 | City of Titusville | North IRL | A | IR1-5 | 0.35 | 0.47 | 0.61776 | 7.5411 | 1.0239 | 4.6586 | 0.63255 | 1700 | Institutional (Educational,religious,health and military facilities) | TV-02 | Chain of Lakes Regional Stormwater Pond | 340.0567 | City of Titusville | Brevard County/ Parrish Medical Center (PMC)/ Brevard Community College (BCC)/ SJRWMD | Chain of Lakes Regional Stormwater Pond | Construction of a regional park featuring wetlands, treatment ponds, and recreational features. (BC-005, BC-006, BC-002) | Regional Stormwater Treatment | Completed | 2010 | 360 | 160 | A | 340 | $3,521,489 | $15,620 | City/ Brevard County/ SJRWMD/ PMC/ BCC | City - $1,210,013/ County - $1,910,709/ SJRWMD - $577,145/ PMC - $350,000/ BCC - $217,500 | N/A | Structural | 2013 | North Indian River Lagoon | 28.64083 | -80.82277 | 2002 | Design Calcs | yes | 200 | 2500
3590 | Natural Lands | North IRL | A | IR1-5 | 0.35 | 0.47 | 0.61776 | 3.7683 | 0.46593 | 2.3279 | 0.28783 | 4200 | Upland Hardwood Forest | TV-02 | Chain of Lakes Regional Stormwater Pond | 340.0567 | City of Titusville | Brevard County/ Parrish Medical Center (PMC)/ Brevard Community College (BCC)/ SJRWMD | Chain of Lakes Regional Stormwater Pond | Construction of a regional park featuring wetlands, treatment ponds, and recreational features. (BC-005, BC-006, BC-002) | Regional Stormwater Treatment | Completed | 2010 | 360 | 160 | A | 340 | $3,521,489 | $15,620 | City/ Brevard County/ SJRWMD/ PMC/ BCC | City - $1,210,013/ County - $1,910,709/ SJRWMD - $577,145/ PMC - $350,000/ BCC - $217,500 | N/A | Structural | 2013 | North Indian River Lagoon | 28.64083 | -80.82277 | 2002 | Design Calcs | yes | 200 | 2500
3591 | City of Titusville | North IRL | A | IR1-5 | 0.35 | 0.47 | 0.43848 | 7.1264 | 0.91949 | 3.1248 | 0.40318 | 1710 | Educational Facilities | TV-02 | Chain of Lakes Regional Stormwater Pond | 340.0567 | City of Titusville | Brevard County/ Parrish Medical Center (PMC)/ Brevard Community College (BCC)/ SJRWMD | Chain of Lakes Regional Stormwater Pond | Construction of a regional park featuring wetlands, treatment ponds, and recreational features. (BC-005, BC-006, BC-002) | Regional Stormwater Treatment | Completed | 2010 | 360 | 160 | A | 340 | $3,521,489 | $15,620 | City/ Brevard County/ SJRWMD/ PMC/ BCC | City - $1,210,013/ County - $1,910,709/ SJRWMD - $577,145/ PMC - $350,000/ BCC - $217,500 | N/A | Structural | 2013 | North Indian River Lagoon | 28.64083 | -80.82277 | 2002 | Design Calcs | yes | 171.1721 | 1774.4545
3592 | City of Titusville | North IRL | A | IR1-5 | 0.35 | 0.47 | 0.61776 | 7.506 | 1.0169 | 4.6369 | 0.62822 | 1700 | Institutional (Educational,religious,health and military facilities) | TV-02 | Chain of Lakes Regional Stormwater Pond | 340.0567 | City of Titusville | Brevard County/ Parrish Medical Center (PMC)/ Brevard Community College (BCC)/ SJRWMD | Chain of Lakes Regional Stormwater Pond | Construction of a regional park featuring wetlands, treatment ponds, and recreational features. (BC-005, BC-006, BC-002) | Regional Stormwater Treatment | Completed | 2010 | 360 | 160 | A | 340 | $3,521,489 | $15,620 | City/ Brevard County/ SJRWMD/ PMC/ BCC | City - $1,210,013/ County - $1,910,709/ SJRWMD - $577,145/ PMC - $350,000/ BCC - $217,500 | N/A | Structural | 2013 | North Indian River Lagoon | 28.64083 | -80.82277 | 2002 | Design Calcs | yes | 200 | 2500
3593 | City of Titusville | North IRL | A | IR1-5 | 0.35 | 0.47 | 0.61776 | 7.5561 | 1.0253 | 4.6679 | 0.63342 | 1710 | Educational Facilities | TV-02 | Chain of Lakes Regional Stormwater Pond | 340.0567 | City of Titusville | Brevard County/ Parrish Medical Center (PMC)/ Brevard Community College (BCC)/ SJRWMD | Chain of Lakes Regional Stormwater Pond | Construction of a regional park featuring wetlands, treatment ponds, and recreational features. (BC-005, BC-006, BC-002) | Regional Stormwater Treatment | Completed | 2010 | 360 | 160 | A | 340 | $3,521,489 | $15,620 | City/ Brevard County/ SJRWMD/ PMC/ BCC | City - $1,210,013/ County - $1,910,709/ SJRWMD - $577,145/ PMC - $350,000/ BCC - $217,500 | N/A | Structural | 2013 | North Indian River Lagoon | 28.64083 | -80.82277 | 2002 | Design Calcs | yes | 200 | 2500
3594 | City of Titusville | North IRL | A | IR1-5 | 0.35 | 0.47 | 0.61438 | 7.5207 | 1.016 | 4.6206 | 0.62419 | 1750 | Governmental | TV-02 | Chain of Lakes Regional Stormwater Pond | 340.0567 | City of Titusville | Brevard County/ Parrish Medical Center (PMC)/ Brevard Community College (BCC)/ SJRWMD | Chain of Lakes Regional Stormwater Pond | Construction of a regional park featuring wetlands, treatment ponds, and recreational features. (BC-005, BC-006, BC-002) | Regional Stormwater Treatment | Completed | 2010 | 360 | 160 | A | 340 | $3,521,489 | $15,620 | City/ Brevard County/ SJRWMD/ PMC/ BCC | City - $1,210,013/ County - $1,910,709/ SJRWMD - $577,145/ PMC - $350,000/ BCC - $217,500 | N/A | Structural | 2013 | North Indian River Lagoon | 28.64083 | -80.82277 | 2002 | Design Calcs | yes | 198.9376 | 2486.2959
3595 | City of Titusville | North IRL | A | IR1-5 | 0.35 | 0.47 | 0.0033864 | 7.5207 | 1.016 | 0.025468 | 0.0034405 | 1740 | Medical and Health Care | TV-02 | Chain of Lakes Regional Stormwater Pond | 340.0567 | City of Titusville | Brevard County/ Parrish Medical Center (PMC)/ Brevard Community College (BCC)/ SJRWMD | Chain of Lakes Regional Stormwater Pond | Construction of a regional park featuring wetlands, treatment ponds, and recreational features. (BC-005, BC-006, BC-002) | Regional Stormwater Treatment | Completed | 2010 | 360 | 160 | A | 340 | $3,521,489 | $15,620 | City/ Brevard County/ SJRWMD/ PMC/ BCC | City - $1,210,013/ County - $1,910,709/ SJRWMD - $577,145/ PMC - $350,000/ BCC - $217,500 | N/A | Structural | 2013 | North Indian River Lagoon | 28.64083 | -80.82277 | 2002 | Design Calcs | yes | 15.1638 | 13.7041
3596 | Natural Lands | North IRL | A | IR1-5 | 0.35 | 0.47 | 0.61776 | 0 | 0 | 0 | 0 | 5300 | Reservoirs | TV-02 | Chain of Lakes Regional Stormwater Pond | 340.0567 | City of Titusville | Brevard County/ Parrish Medical Center (PMC)/ Brevard Community College (BCC)/ SJRWMD | Chain of Lakes Regional Stormwater Pond | Construction of a regional park featuring wetlands, treatment ponds, and recreational features. (BC-005, BC-006, BC-002) | Regional Stormwater Treatment | Completed | 2010 | 360 | 160 | A | 340 | $3,521,489 | $15,620 | City/ Brevard County/ SJRWMD/ PMC/ BCC | City - $1,210,013/ County - $1,910,709/ SJRWMD - $577,145/ PMC - $350,000/ BCC - $217,500 | N/A | Structural | 2013 | North Indian River Lagoon | 28.64083 | -80.82277 | 2002 | Design Calcs | yes | 200 | 2500
3597 | City of Titusville | North IRL | A | IR1-5 | 0.35 | 0.47 | 0.49549 | 6.7219 | 0.89441 | 3.3307 | 0.44317 | 1700 | Institutional (Educational,religious,health and military facilities) | TV-02 | Chain of Lakes Regional Stormwater Pond | 340.0567 | City of Titusville | Brevard County/ Parrish Medical Center (PMC)/ Brevard Community College (BCC)/ SJRWMD | Chain of Lakes Regional Stormwater Pond | Construction of a regional park featuring wetlands, treatment ponds, and recreational features. (BC-005, BC-006, BC-002) | Regional Stormwater Treatment | Completed | 2010 | 360 | 160 | A | 340 | $3,521,489 | $15,620 | City/ Brevard County/ SJRWMD/ PMC/ BCC | City - $1,210,013/ County - $1,910,709/ SJRWMD - $577,145/ PMC - $350,000/ BCC - $217,500 | N/A | Structural | 2013 | North Indian River Lagoon | 28.64083 | -80.82277 | 2002 | Design Calcs | yes | 191.0092 | 2005.195
3598 | Natural Lands | North IRL | A | IR1-5 | 0.35 | 0.47 | 0.12227 | 6.7219 | 0.89441 | 0.82188 | 0.10936 | 6430 | Wet prairies | TV-02 | Chain of Lakes Regional Stormwater Pond | 340.0567 | City of Titusville | Brevard County/ Parrish Medical Center (PMC)/ Brevard Community College (BCC)/ SJRWMD | Chain of Lakes Regional Stormwater Pond | Construction of a regional park featuring wetlands, treatment ponds, and recreational features. (BC-005, BC-006, BC-002) | Regional Stormwater Treatment | Completed | 2010 | 360 | 160 | A | 340 | $3,521,489 | $15,620 | City/ Brevard County/ SJRWMD/ PMC/ BCC | City - $1,210,013/ County - $1,910,709/ SJRWMD - $577,145/ PMC - $350,000/ BCC - $217,500 | N/A | Structural | 2013 | North Indian River Lagoon | 28.64083 | -80.82277 | 2002 | Design Calcs | yes | 92.3759 | 494.805
3599 | City of Titusville | North IRL | A | IR1-5 | 0.35 | 0.47 | 0.61776 | 7.4571 | 1.0042 | 4.6067 | 0.62033 | 1710 | Educational Facilities | TV-02 | Chain of Lakes Regional Stormwater Pond | 340.0567 | City of Titusville | Brevard County/ Parrish Medical Center (PMC)/ Brevard Community College (BCC)/ SJRWMD | Chain of Lakes Regional Stormwater Pond | Construction of a regional park featuring wetlands, treatment ponds, and recreational features. (BC-005, BC-006, BC-002) | Regional Stormwater Treatment | Completed | 2010 | 360 | 160 | A | 340 | $3,521,489 | $15,620 | City/ Brevard County/ SJRWMD/ PMC/ BCC | City - $1,210,013/ County - $1,910,709/ SJRWMD - $577,145/ PMC - $350,000/ BCC - $217,500 | N/A | Structural | 2013 | North Indian River Lagoon | 28.64083 | -80.82277 | 2002 | Design Calcs | yes | 200 | 2500
3600 | City of Titusville | North IRL | A | IR1-5 | 0.35 | 0.47 | 0.61776 | 7.6138 | 1.0351 | 4.7035 | 0.63944 | 1740 | Medical and Health Care | TV-02 | Chain of Lakes Regional Stormwater Pond | 340.0567 | City of Titusville | Brevard County/ Parrish Medical Center (PMC)/ Brevard Community College (BCC)/ SJRWMD | Chain of Lakes Regional Stormwater Pond | Construction of a regional park featuring wetlands, treatment ponds, and recreational features. (BC-005, BC-006, BC-002) | Regional Stormwater Treatment | Completed | 2010 | 360 | 160 | A | 340 | $3,521,489 | $15,620 | City/ Brevard County/ SJRWMD/ PMC/ BCC | City - $1,210,013/ County - $1,910,709/ SJRWMD - $577,145/ PMC - $350,000/ BCC - $217,500 | N/A | Structural | 2013 | North Indian River Lagoon | 28.64083 | -80.82277 | 2002 | Design Calcs | yes | 200 | 2500
3601 | Natural Lands | North IRL | A | IR1-5 | 0.35 | 0.47 | 0.46815 | 0.75167 | 0.063371 | 0.3519 | 0.029667 | 4200 | Upland Hardwood Forest | TV-02 | Chain of Lakes Regional Stormwater Pond | 340.0567 | City of Titusville | Brevard County/ Parrish Medical Center (PMC)/ Brevard Community College (BCC)/ SJRWMD | Chain of Lakes Regional Stormwater Pond | Construction of a regional park featuring wetlands, treatment ponds, and recreational features. (BC-005, BC-006, BC-002) | Regional Stormwater Treatment | Completed | 2010 | 360 | 160 | A | 340 | $3,521,489 | $15,620 | City/ Brevard County/ SJRWMD/ PMC/ BCC | City - $1,210,013/ County - $1,910,709/ SJRWMD - $577,145/ PMC - $350,000/ BCC - $217,500 | N/A | Structural | 2013 | North Indian River Lagoon | 28.64083 | -80.82277 | 2002 | Design Calcs | yes | 179.7521 | 1894.5447
3602 | Natural Lands | North IRL | A | IR1-5 | 0.35 | 0.47 | 0.14961 | 0.75167 | 0.063371 | 0.11246 | 0.0094811 | 5300 | Reservoirs | TV-02 | Chain of Lakes Regional Stormwater Pond | 340.0567 | City of Titusville | Brevard County/ Parrish Medical Center (PMC)/ Brevard Community College (BCC)/ SJRWMD | Chain of Lakes Regional Stormwater Pond | Construction of a regional park featuring wetlands, treatment ponds, and recreational features. (BC-005, BC-006, BC-002) | Regional Stormwater Treatment | Completed | 2010 | 360 | 160 | A | 340 | $3,521,489 | $15,620 | City/ Brevard County/ SJRWMD/ PMC/ BCC | City - $1,210,013/ County - $1,910,709/ SJRWMD - $577,145/ PMC - $350,000/ BCC - $217,500 | N/A | Structural | 2013 | North Indian River Lagoon | 28.64083 | -80.82277 | 2002 | Design Calcs | yes | 120.0042 | 605.4553
3603 | City of Titusville | North IRL | A | IR1-5 | 0.35 | 0.47 | 0.59949 | 7.546 | 1.0243 | 4.5237 | 0.61405 | 1700 | Institutional (Educational,religious,health and military facilities) | TV-02 | Chain of Lakes Regional Stormwater Pond | 340.0567 | City of Titusville | Brevard County/ Parrish Medical Center (PMC)/ Brevard Community College (BCC)/ SJRWMD | Chain of Lakes Regional Stormwater Pond | Construction of a regional park featuring wetlands, treatment ponds, and recreational features. (BC-005, BC-006, BC-002) | Regional Stormwater Treatment | Completed | 2010 | 360 | 160 | A | 340 | $3,521,489 | $15,620 | City/ Brevard County/ SJRWMD/ PMC/ BCC | City - $1,210,013/ County - $1,910,709/ SJRWMD - $577,145/ PMC - $350,000/ BCC - $217,500 | N/A | Structural | 2013 | North Indian River Lagoon | 28.64083 | -80.82277 | 2002 | Design Calcs | yes | 195.288 | 2426.0394
3604 | City of Titusville | North IRL | A | IR1-5 | 0.35 | 0.47 | 0.018276 | 7.546 | 1.0243 | 0.13791 | 0.01872 | 1700 | Institutional (Educational,religious,health and military facilities) | TV-02 | Chain of Lakes Regional Stormwater Pond | 340.0567 | City of Titusville | Brevard County/ Parrish Medical Center (PMC)/ Brevard Community College (BCC)/ SJRWMD | Chain of Lakes Regional Stormwater Pond | Construction of a regional park featuring wetlands, treatment ponds, and recreational features. (BC-005, BC-006, BC-002) | Regional Stormwater Treatment | Completed | 2010 | 360 | 160 | A | 340 | $3,521,489 | $15,620 | City/ Brevard County/ SJRWMD/ PMC/ BCC | City - $1,210,013/ County - $1,910,709/ SJRWMD - $577,145/ PMC - $350,000/ BCC - $217,500 | N/A | Structural | 2013 | North Indian River Lagoon | 28.64083 | -80.82277 | 2002 | Design Calcs | yes | 94.055 | 73.9606
3605 | City of Titusville | North IRL | A | IR1-5 | 0.35 | 0.47 | 0.014437 | 1.207 | 0.15584 | 0.017425 | 0.0022498 | 1700 | Institutional (Educational,religious,health and military facilities) | TV-02 | Chain of Lakes Regional Stormwater Pond | 340.0567 | City of Titusville | Brevard County/ Parrish Medical Center (PMC)/ Brevard Community College (BCC)/ SJRWMD | Chain of Lakes Regional Stormwater Pond | Construction of a regional park featuring wetlands, treatment ponds, and recreational features. (BC-005, BC-006, BC-002) | Regional Stormwater Treatment | Completed | 2010 | 360 | 160 | A | 340 | $3,521,489 | $15,620 | City/ Brevard County/ SJRWMD/ PMC/ BCC | City - $1,210,013/ County - $1,910,709/ SJRWMD - $577,145/ PMC - $350,000/ BCC - $217,500 | N/A | Structural | 2013 | North Indian River Lagoon | 28.64083 | -80.82277 | 2002 | Design Calcs | yes | 65.773 | 58.4237
3606 | City of Titusville | North IRL | A | IR1-5 | 0.35 | 0.47 | 0.37022 | 1.207 | 0.15584 | 0.44684 | 0.057693 | 1700 | Institutional (Educational,religious,health and military facilities) | TV-02 | Chain of Lakes Regional Stormwater Pond | 340.0567 | City of Titusville | Brevard County/ Parrish Medical Center (PMC)/ Brevard Community College (BCC)/ SJRWMD | Chain of Lakes Regional Stormwater Pond | Construction of a regional park featuring wetlands, treatment ponds, and recreational features. (BC-005, BC-006, BC-002) | Regional Stormwater Treatment | Completed | 2010 | 360 | 160 | A | 340 | $3,521,489 | $15,620 | City/ Brevard County/ SJRWMD/ PMC/ BCC | City - $1,210,013/ County - $1,910,709/ SJRWMD - $577,145/ PMC - $350,000/ BCC - $217,500 | N/A | Structural | 2013 | North Indian River Lagoon | 28.64083 | -80.82277 | 2002 | Design Calcs | yes | 171.8957 | 1498.2241
3607 | Natural Lands | North IRL | A | IR1-5 | 0.35 | 0.47 | 0.23311 | 1.207 | 0.15584 | 0.28135 | 0.036326 | 5300 | Reservoirs | TV-02 | Chain of Lakes Regional Stormwater Pond | 340.0567 | City of Titusville | Brevard County/ Parrish Medical Center (PMC)/ Brevard Community College (BCC)/ SJRWMD | Chain of Lakes Regional Stormwater Pond | Construction of a regional park featuring wetlands, treatment ponds, and recreational features. (BC-005, BC-006, BC-002) | Regional Stormwater Treatment | Completed | 2010 | 360 | 160 | A | 340 | $3,521,489 | $15,620 | City/ Brevard County/ SJRWMD/ PMC/ BCC | City - $1,210,013/ County - $1,910,709/ SJRWMD - $577,145/ PMC - $350,000/ BCC - $217,500 | N/A | Structural | 2013 | North Indian River Lagoon | 28.64083 | -80.82277 | 2002 | Design Calcs | yes | 136.0934 | 943.3522
3608 | FDOT District 5 | North IRL | A | IR1-5 | 0.35 | 0.47 | 0.0001782 | 8.8645 | 1.1797 | 0.0015797 | 0.00021022 | 4140 | Upland Mixed Forest | TV-02 | Chain of Lakes Regional Stormwater Pond | 340.0567 | City of Titusville | Brevard County/ Parrish Medical Center (PMC)/ Brevard Community College (BCC)/ SJRWMD | Chain of Lakes Regional Stormwater Pond | Construction of a regional park featuring wetlands, treatment ponds, and recreational features. (BC-005, BC-006, BC-002) | Regional Stormwater Treatment | Completed | 2010 | 360 | 160 | A | 340 | $3,521,489 | $15,620 | City/ Brevard County/ SJRWMD/ PMC/ BCC | City - $1,210,013/ County - $1,910,709/ SJRWMD - $577,145/ PMC - $350,000/ BCC - $217,500 | N/A | Structural | 2013 | North Indian River Lagoon | 28.64083 | -80.82277 | 2002 | Design Calcs | yes | 7.3743 | 0.72117
3609 | FDOT District 5 | North IRL | A | IR1-5 | 0.35 | 0.47 | 0.0011985 | 8.8645 | 1.1797 | 0.010624 | 0.0014139 | 1740 | Medical and Health Care | TV-02 | Chain of Lakes Regional Stormwater Pond | 340.0567 | City of Titusville | Brevard County/ Parrish Medical Center (PMC)/ Brevard Community College (BCC)/ SJRWMD | Chain of Lakes Regional Stormwater Pond | Construction of a regional park featuring wetlands, treatment ponds, and recreational features. (BC-005, BC-006, BC-002) | Regional Stormwater Treatment | Completed | 2010 | 360 | 160 | A | 340 | $3,521,489 | $15,620 | City/ Brevard County/ SJRWMD/ PMC/ BCC | City - $1,210,013/ County - $1,910,709/ SJRWMD - $577,145/ PMC - $350,000/ BCC - $217,500 | N/A | Structural | 2013 | North Indian River Lagoon | 28.64083 | -80.82277 | 2002 | Design Calcs | yes | 47.354 | 4.8502
3610 | Natural Lands | North IRL | A | IR1-5 | 0.35 | 0.47 | 0.002217 | 8.8645 | 1.1797 | 0.019653 | 0.0026153 | 4140 | Upland Mixed Forest | TV-02 | Chain of Lakes Regional Stormwater Pond | 340.0567 | City of Titusville | Brevard County/ Parrish Medical Center (PMC)/ Brevard Community College (BCC)/ SJRWMD | Chain of Lakes Regional Stormwater Pond | Construction of a regional park featuring wetlands, treatment ponds, and recreational features. (BC-005, BC-006, BC-002) | Regional Stormwater Treatment | Completed | 2010 | 360 | 160 | A | 340 | $3,521,489 | $15,620 | City/ Brevard County/ SJRWMD/ PMC/ BCC | City - $1,210,013/ County - $1,910,709/ SJRWMD - $577,145/ PMC - $350,000/ BCC - $217,500 | N/A | Structural | 2013 | North Indian River Lagoon | 28.64083 | -80.82277 | 2002 | Design Calcs | yes | 15.0603 | 8.9718
3611 | City of Titusville | North IRL | A | IR1-5 | 0.35 | 0.47 | 0.084942 | 8.8645 | 1.1797 | 0.75298 | 0.1002 | 1740 | Medical and Health Care | TV-02 | Chain of Lakes Regional Stormwater Pond | 340.0567 | City of Titusville | Brevard County/ Parrish Medical Center (PMC)/ Brevard Community College (BCC)/ SJRWMD | Chain of Lakes Regional Stormwater Pond | Construction of a regional park featuring wetlands, treatment ponds, and recreational features. (BC-005, BC-006, BC-002) | Regional Stormwater Treatment | Completed | 2010 | 360 | 160 | A | 340 | $3,521,489 | $15,620 | City/ Brevard County/ SJRWMD/ PMC/ BCC | City - $1,210,013/ County - $1,910,709/ SJRWMD - $577,145/ PMC - $350,000/ BCC - $217,500 | N/A | Structural | 2013 | North Indian River Lagoon | 28.64083 | -80.82277 | 2002 | Design Calcs | yes | 82.0254 | 343.7499
3612 | City of Titusville | North IRL | A | IR1-5 | 0.35 | 0.47 | 0.61776 | 7.5837 | 1.0318 | 4.6849 | 0.63743 | 1700 | Institutional (Educational,religious,health and military facilities) | TV-02 | Chain of Lakes Regional Stormwater Pond | 340.0567 | City of Titusville | Brevard County/ Parrish Medical Center (PMC)/ Brevard Community College (BCC)/ SJRWMD | Chain of Lakes Regional Stormwater Pond | Construction of a regional park featuring wetlands, treatment ponds, and recreational features. (BC-005, BC-006, BC-002) | Regional Stormwater Treatment | Completed | 2010 | 360 | 160 | A | 340 | $3,521,489 | $15,620 | City/ Brevard County/ SJRWMD/ PMC/ BCC | City - $1,210,013/ County - $1,910,709/ SJRWMD - $577,145/ PMC - $350,000/ BCC - $217,500 | N/A | Structural | 2013 | North Indian River Lagoon | 28.64083 | -80.82277 | 2002 | Design Calcs | yes | 200 | 2500
3613 | City of Titusville | North IRL | A | IR1-5 | 0.35 | 0.47 | 0.00016953 | 8.029 | 1.0853 | 0.0013612 | 0.000184 | 1700 | Institutional (Educational,religious,health and military facilities) | TV-02 | Chain of Lakes Regional Stormwater Pond | 340.0567 | City of Titusville | Brevard County/ Parrish Medical Center (PMC)/ Brevard Community College (BCC)/ SJRWMD | Chain of Lakes Regional Stormwater Pond | Construction of a regional park featuring wetlands, treatment ponds, and recreational features. (BC-005, BC-006, BC-002) | Regional Stormwater Treatment | Completed | 2010 | 360 | 160 | A | 340 | $3,521,489 | $15,620 | City/ Brevard County/ SJRWMD/ PMC/ BCC | City - $1,210,013/ County - $1,910,709/ SJRWMD - $577,145/ PMC - $350,000/ BCC - $217,500 | N/A | Structural | 2013 | North Indian River Lagoon | 28.64083 | -80.82277 | 2002 | Design Calcs | yes | 32.1301 | 0.68607
3614 | Natural Lands | North IRL | A | IR1-5 | 0.35 | 0.47 | 0.0015702 | 8.029 | 1.0853 | 0.012607 | 0.0017041 | 4140 | Upland Mixed Forest | TV-02 | Chain of Lakes Regional Stormwater Pond | 340.0567 | City of Titusville | Brevard County/ Parrish Medical Center (PMC)/ Brevard Community College (BCC)/ SJRWMD | Chain of Lakes Regional Stormwater Pond | Construction of a regional park featuring wetlands, treatment ponds, and recreational features. (BC-005, BC-006, BC-002) | Regional Stormwater Treatment | Completed | 2010 | 360 | 160 | A | 340 | $3,521,489 | $15,620 | City/ Brevard County/ SJRWMD/ PMC/ BCC | City - $1,210,013/ County - $1,910,709/ SJRWMD - $577,145/ PMC - $350,000/ BCC - $217,500 | N/A | Structural | 2013 | North Indian River Lagoon | 28.64083 | -80.82277 | 2002 | Design Calcs | yes | 12.7233 | 6.3542
3615 | City of Titusville | North IRL | A | IR1-5 | 0.35 | 0.47 | 0.3213 | 8.029 | 1.0853 | 2.5797 | 0.34872 | 1740 | Medical and Health Care | TV-02 | Chain of Lakes Regional Stormwater Pond | 340.0567 | City of Titusville | Brevard County/ Parrish Medical Center (PMC)/ Brevard Community College (BCC)/ SJRWMD | Chain of Lakes Regional Stormwater Pond | Construction of a regional park featuring wetlands, treatment ponds, and recreational features. (BC-005, BC-006, BC-002) | Regional Stormwater Treatment | Completed | 2010 | 360 | 160 | A | 340 | $3,521,489 | $15,620 | City/ Brevard County/ SJRWMD/ PMC/ BCC | City - $1,210,013/ County - $1,910,709/ SJRWMD - $577,145/ PMC - $350,000/ BCC - $217,500 | N/A | Structural | 2013 | North Indian River Lagoon | 28.64083 | -80.82277 | 2002 | Design Calcs | yes | 154.9964 | 1300.2609
3616 | City of Titusville | North IRL | A | IR1-5 | 0.35 | 0.47 | 0.61776 | 7.583 | 1.0317 | 4.6845 | 0.63734 | 1700 | Institutional (Educational,religious,health and military facilities) | TV-02 | Chain of Lakes Regional Stormwater Pond | 340.0567 | City of Titusville | Brevard County/ Parrish Medical Center (PMC)/ Brevard Community College (BCC)/ SJRWMD | Chain of Lakes Regional Stormwater Pond | Construction of a regional park featuring wetlands, treatment ponds, and recreational features. (BC-005, BC-006, BC-002) | Regional Stormwater Treatment | Completed | 2010 | 360 | 160 | A | 340 | $3,521,489 | $15,620 | City/ Brevard County/ SJRWMD/ PMC/ BCC | City - $1,210,013/ County - $1,910,709/ SJRWMD - $577,145/ PMC - $350,000/ BCC - $217,500 | N/A | Structural | 2013 | North Indian River Lagoon | 28.64083 | -80.82277 | 2002 | Design Calcs | yes | 200 | 2500
3617 | City of Titusville | North IRL | A | IR1-5 | 0.35 | 0.47 | 0.0079371 | 4.6599 | 0.54193 | 0.036986 | 0.0043014 | 1700 | Institutional (Educational,religious,health and military facilities) | TV-02 | Chain of Lakes Regional Stormwater Pond | 340.0567 | City of Titusville | Brevard County/ Parrish Medical Center (PMC)/ Brevard Community College (BCC)/ SJRWMD | Chain of Lakes Regional Stormwater Pond | Construction of a regional park featuring wetlands, treatment ponds, and recreational features. (BC-005, BC-006, BC-002) | Regional Stormwater Treatment | Completed | 2010 | 360 | 160 | A | 340 | $3,521,489 | $15,620 | City/ Brevard County/ SJRWMD/ PMC/ BCC | City - $1,210,013/ County - $1,910,709/ SJRWMD - $577,145/ PMC - $350,000/ BCC - $217,500 | N/A | Structural | 2013 | North Indian River Lagoon | 28.64083 | -80.82277 | 2002 | Design Calcs | yes | 41.0501 | 32.1204
3618 | Natural Lands | North IRL | A | IR1-5 | 0.35 | 0.47 | 0.3159 | 4.6599 | 0.54193 | 1.472 | 0.17119 | 6300 | Wetland Forested Mixed | TV-02 | Chain of Lakes Regional Stormwater Pond | 340.0567 | City of Titusville | Brevard County/ Parrish Medical Center (PMC)/ Brevard Community College (BCC)/ SJRWMD | Chain of Lakes Regional Stormwater Pond | Construction of a regional park featuring wetlands, treatment ponds, and recreational features. (BC-005, BC-006, BC-002) | Regional Stormwater Treatment | Completed | 2010 | 360 | 160 | A | 340 | $3,521,489 | $15,620 | City/ Brevard County/ SJRWMD/ PMC/ BCC | City - $1,210,013/ County - $1,910,709/ SJRWMD - $577,145/ PMC - $350,000/ BCC - $217,500 | N/A | Structural | 2013 | North Indian River Lagoon | 28.64083 | -80.82277 | 2002 | Design Calcs | yes | 153.5146 | 1278.3919
3619 | City of Titusville | North IRL | A | IR1-5 | 0.35 | 0.47 | 0.041793 | 4.6599 | 0.54193 | 0.19475 | 0.022649 | 8120 | Railroads | TV-02 | Chain of Lakes Regional Stormwater Pond | 340.0567 | City of Titusville | Brevard County/ Parrish Medical Center (PMC)/ Brevard Community College (BCC)/ SJRWMD | Chain of Lakes Regional Stormwater Pond | Construction of a regional park featuring wetlands, treatment ponds, and recreational features. (BC-005, BC-006, BC-002) | Regional Stormwater Treatment | Completed | 2010 | 360 | 160 | A | 340 | $3,521,489 | $15,620 | City/ Brevard County/ SJRWMD/ PMC/ BCC | City - $1,210,013/ County - $1,910,709/ SJRWMD - $577,145/ PMC - $350,000/ BCC - $217,500 | N/A | Structural | 2013 | North Indian River Lagoon | 28.64083 | -80.82277 | 2002 | Design Calcs | yes | 102.1412 | 169.129
3620 | City of Titusville | North IRL | A | IR1-5 | 0.35 | 0.47 | 0.021364 | 4.6599 | 0.54193 | 0.099553 | 0.011578 | 1710 | Educational Facilities | TV-02 | Chain of Lakes Regional Stormwater Pond | 340.0567 | City of Titusville | Brevard County/ Parrish Medical Center (PMC)/ Brevard Community College (BCC)/ SJRWMD | Chain of Lakes Regional Stormwater Pond | Construction of a regional park featuring wetlands, treatment ponds, and recreational features. (BC-005, BC-006, BC-002) | Regional Stormwater Treatment | Completed | 2010 | 360 | 160 | A | 340 | $3,521,489 | $15,620 | City/ Brevard County/ SJRWMD/ PMC/ BCC | City - $1,210,013/ County - $1,910,709/ SJRWMD - $577,145/ PMC - $350,000/ BCC - $217,500 | N/A | Structural | 2013 | North Indian River Lagoon | 28.64083 | -80.82277 | 2002 | Design Calcs | yes | 63.8389 | 86.4572
3621 | City of Titusville | North IRL | A | IR1-5 | 0.35 | 0.47 | 0.58309 | 7.224 | 0.97041 | 4.2122 | 0.56584 | 1700 | Institutional (Educational,religious,health and military facilities) | TV-02 | Chain of Lakes Regional Stormwater Pond | 340.0567 | City of Titusville | Brevard County/ Parrish Medical Center (PMC)/ Brevard Community College (BCC)/ SJRWMD | Chain of Lakes Regional Stormwater Pond | Construction of a regional park featuring wetlands, treatment ponds, and recreational features. (BC-005, BC-006, BC-002) | Regional Stormwater Treatment | Completed | 2010 | 360 | 160 | A | 340 | $3,521,489 | $15,620 | City/ Brevard County/ SJRWMD/ PMC/ BCC | City - $1,210,013/ County - $1,910,709/ SJRWMD - $577,145/ PMC - $350,000/ BCC - $217,500 | N/A | Structural | 2013 | North Indian River Lagoon | 28.64083 | -80.82277 | 2002 | Design Calcs | yes | 194.4152 | 2359.687
3622 | Natural Lands | North IRL | A | IR1-5 | 0.35 | 0.47 | 0.034672 | 7.224 | 0.97041 | 0.25047 | 0.033646 | 4200 | Upland Hardwood Forest | TV-02 | Chain of Lakes Regional Stormwater Pond | 340.0567 | City of Titusville | Brevard County/ Parrish Medical Center (PMC)/ Brevard Community College (BCC)/ SJRWMD | Chain of Lakes Regional Stormwater Pond | Construction of a regional park featuring wetlands, treatment ponds, and recreational features. (BC-005, BC-006, BC-002) | Regional Stormwater Treatment | Completed | 2010 | 360 | 160 | A | 340 | $3,521,489 | $15,620 | City/ Brevard County/ SJRWMD/ PMC/ BCC | City - $1,210,013/ County - $1,910,709/ SJRWMD - $577,145/ PMC - $350,000/ BCC - $217,500 | N/A | Structural | 2013 | North Indian River Lagoon | 28.64083 | -80.82277 | 2002 | Design Calcs | yes | 105.6402 | 140.313
3623 | City of Titusville | North IRL | A | IR1-5 | 0.35 | 0.47 | 0.48285 | 7.1716 | 0.92993 | 3.4628 | 0.44902 | 1700 | Institutional (Educational,religious,health and military facilities) | TV-02 | Chain of Lakes Regional Stormwater Pond | 340.0567 | City of Titusville | Brevard County/ Parrish Medical Center (PMC)/ Brevard Community College (BCC)/ SJRWMD | Chain of Lakes Regional Stormwater Pond | Construction of a regional park featuring wetlands, treatment ponds, and recreational features. (BC-005, BC-006, BC-002) | Regional Stormwater Treatment | Completed | 2010 | 360 | 160 | A | 340 | $3,521,489 | $15,620 | City/ Brevard County/ SJRWMD/ PMC/ BCC | City - $1,210,013/ County - $1,910,709/ SJRWMD - $577,145/ PMC - $350,000/ BCC - $217,500 | N/A | Structural | 2013 | North Indian River Lagoon | 28.64083 | -80.82277 | 2002 | Design Calcs | yes | 178.2205 | 1954.0233
3624 | Natural Lands | North IRL | A | IR1-5 | 0.35 | 0.47 | 0.019966 | 7.1716 | 0.92993 | 0.14319 | 0.018567 | 6460 | Mixed scrub-shrub wetland | TV-02 | Chain of Lakes Regional Stormwater Pond | 340.0567 | City of Titusville | Brevard County/ Parrish Medical Center (PMC)/ Brevard Community College (BCC)/ SJRWMD | Chain of Lakes Regional Stormwater Pond | Construction of a regional park featuring wetlands, treatment ponds, and recreational features. (BC-005, BC-006, BC-002) | Regional Stormwater Treatment | Completed | 2010 | 360 | 160 | A | 340 | $3,521,489 | $15,620 | City/ Brevard County/ SJRWMD/ PMC/ BCC | City - $1,210,013/ County - $1,910,709/ SJRWMD - $577,145/ PMC - $350,000/ BCC - $217,500 | N/A | Structural | 2013 | North Indian River Lagoon | 28.64083 | -80.82277 | 2002 | Design Calcs | yes | 103.3356 | 80.7987
3625 | City of Titusville | North IRL | A | IR1-5 | 0.35 | 0.47 | 0.065316 | 0 | 0 | 0 | 0 | 1700 | Institutional (Educational,religious,health and military facilities) | TV-02 | Chain of Lakes Regional Stormwater Pond | 340.0567 | City of Titusville | Brevard County/ Parrish Medical Center (PMC)/ Brevard Community College (BCC)/ SJRWMD | Chain of Lakes Regional Stormwater Pond | Construction of a regional park featuring wetlands, treatment ponds, and recreational features. (BC-005, BC-006, BC-002) | Regional Stormwater Treatment | Completed | 2010 | 360 | 160 | A | 340 | $3,521,489 | $15,620 | City/ Brevard County/ SJRWMD/ PMC/ BCC | City - $1,210,013/ County - $1,910,709/ SJRWMD - $577,145/ PMC - $350,000/ BCC - $217,500 | N/A | Structural | 2013 | North Indian River Lagoon | 28.64083 | -80.82277 | 2002 | Design Calcs | yes | 80.1019 | 264.3255
3626 | Natural Lands | North IRL | A | IR1-5 | 0.35 | 0.47 | 0.0073423 | 0 | 0 | 0 | 0 | 4200 | Upland Hardwood Forest | TV-02 | Chain of Lakes Regional Stormwater Pond | 340.0567 | City of Titusville | Brevard County/ Parrish Medical Center (PMC)/ Brevard Community College (BCC)/ SJRWMD | Chain of Lakes Regional Stormwater Pond | Construction of a regional park featuring wetlands, treatment ponds, and recreational features. (BC-005, BC-006, BC-002) | Regional Stormwater Treatment | Completed | 2010 | 360 | 160 | A | 340 | $3,521,489 | $15,620 | City/ Brevard County/ SJRWMD/ PMC/ BCC | City - $1,210,013/ County - $1,910,709/ SJRWMD - $577,145/ PMC - $350,000/ BCC - $217,500 | N/A | Structural | 2013 | North Indian River Lagoon | 28.64083 | -80.82277 | 2002 | Design Calcs | yes | 29.3512 | 29.7133
3627 | Natural Lands | North IRL | A | IR1-5 | 0.35 | 0.47 | 0.5451 | 0 | 0 | 0 | 0 | 5300 | Reservoirs | TV-02 | Chain of Lakes Regional Stormwater Pond | 340.0567 | City of Titusville | Brevard County/ Parrish Medical Center (PMC)/ Brevard Community College (BCC)/ SJRWMD | Chain of Lakes Regional Stormwater Pond | Construction of a regional park featuring wetlands, treatment ponds, and recreational features. (BC-005, BC-006, BC-002) | Regional Stormwater Treatment | Completed | 2010 | 360 | 160 | A | 340 | $3,521,489 | $15,620 | City/ Brevard County/ SJRWMD/ PMC/ BCC | City - $1,210,013/ County - $1,910,709/ SJRWMD - $577,145/ PMC - $350,000/ BCC - $217,500 | N/A | Structural | 2013 | North Indian River Lagoon | 28.64083 | -80.82277 | 2002 | Design Calcs | yes | 183.9909 | 2205.9612
3628 | City of Titusville | North IRL | A | IR1-5 | 0.35 | 0.47 | 0.61258 | 7.5116 | 1.0177 | 4.6015 | 0.62343 | 1700 | Institutional (Educational,religious,health and military facilities) | TV-02 | Chain of Lakes Regional Stormwater Pond | 340.0567 | City of Titusville | Brevard County/ Parrish Medical Center (PMC)/ Brevard Community College (BCC)/ SJRWMD | Chain of Lakes Regional Stormwater Pond | Construction of a regional park featuring wetlands, treatment ponds, and recreational features. (BC-005, BC-006, BC-002) | Regional Stormwater Treatment | Completed | 2010 | 360 | 160 | A | 340 | $3,521,489 | $15,620 | City/ Brevard County/ SJRWMD/ PMC/ BCC | City - $1,210,013/ County - $1,910,709/ SJRWMD - $577,145/ PMC - $350,000/ BCC - $217,500 | N/A | Structural | 2013 | North Indian River Lagoon | 28.64083 | -80.82277 | 2002 | Design Calcs | yes | 198.5798 | 2479.0395
3629 | City of Titusville | North IRL | A | IR1-5 | 0.35 | 0.47 | 0.0051794 | 7.5116 | 1.0177 | 0.038906 | 0.0052711 | 1700 | Institutional (Educational,religious,health and military facilities) | TV-02 | Chain of Lakes Regional Stormwater Pond | 340.0567 | City of Titusville | Brevard County/ Parrish Medical Center (PMC)/ Brevard Community College (BCC)/ SJRWMD | Chain of Lakes Regional Stormwater Pond | Construction of a regional park featuring wetlands, treatment ponds, and recreational features. (BC-005, BC-006, BC-002) | Regional Stormwater Treatment | Completed | 2010 | 360 | 160 | A | 340 | $3,521,489 | $15,620 | City/ Brevard County/ SJRWMD/ PMC/ BCC | City - $1,210,013/ County - $1,910,709/ SJRWMD - $577,145/ PMC - $350,000/ BCC - $217,500 | N/A | Structural | 2013 | North Indian River Lagoon | 28.64083 | -80.82277 | 2002 | Design Calcs | yes | 39.9262 | 20.9605
3630 | City of Titusville | North IRL | A | IR1-5 | 0.35 | 0.47 | 0.61776 | 7.6053 | 1.0337 | 4.6983 | 0.6386 | 1740 | Medical and Health Care | TV-02 | Chain of Lakes Regional Stormwater Pond | 340.0567 | City of Titusville | Brevard County/ Parrish Medical Center (PMC)/ Brevard Community College (BCC)/ SJRWMD | Chain of Lakes Regional Stormwater Pond | Construction of a regional park featuring wetlands, treatment ponds, and recreational features. (BC-005, BC-006, BC-002) | Regional Stormwater Treatment | Completed | 2010 | 360 | 160 | A | 340 | $3,521,489 | $15,620 | City/ Brevard County/ SJRWMD/ PMC/ BCC | City - $1,210,013/ County - $1,910,709/ SJRWMD - $577,145/ PMC - $350,000/ BCC - $217,500 | N/A | Structural | 2013 | North Indian River Lagoon | 28.64083 | -80.82277 | 2002 | Design Calcs | yes | 200 | 2500
3631 | City of Titusville | North IRL | A | IR1-5 | 0.35 | 0.47 | 0.1696 | 7.4951 | 1.0134 | 1.2712 | 0.17187 | 1700 | Institutional (Educational,religious,health and military facilities) | TV-02 | Chain of Lakes Regional Stormwater Pond | 340.0567 | City of Titusville | Brevard County/ Parrish Medical Center (PMC)/ Brevard Community College (BCC)/ SJRWMD | Chain of Lakes Regional Stormwater Pond | Construction of a regional park featuring wetlands, treatment ponds, and recreational features. (BC-005, BC-006, BC-002) | Regional Stormwater Treatment | Completed | 2010 | 360 | 160 | A | 340 | $3,521,489 | $15,620 | City/ Brevard County/ SJRWMD/ PMC/ BCC | City - $1,210,013/ County - $1,910,709/ SJRWMD - $577,145/ PMC - $350,000/ BCC - $217,500 | N/A | Structural | 2013 | North Indian River Lagoon | 28.64083 | -80.82277 | 2002 | Design Calcs | yes | 130.033 | 686.3666
3632 | City of Titusville | North IRL | A | IR1-5 | 0.35 | 0.47 | 0.44816 | 7.4951 | 1.0134 | 3.359 | 0.45415 | 1700 | Institutional (Educational,religious,health and military facilities) | TV-02 | Chain of Lakes Regional Stormwater Pond | 340.0567 | City of Titusville | Brevard County/ Parrish Medical Center (PMC)/ Brevard Community College (BCC)/ SJRWMD | Chain of Lakes Regional Stormwater Pond | Construction of a regional park featuring wetlands, treatment ponds, and recreational features. (BC-005, BC-006, BC-002) | Regional Stormwater Treatment | Completed | 2010 | 360 | 160 | A | 340 | $3,521,489 | $15,620 | City/ Brevard County/ SJRWMD/ PMC/ BCC | City - $1,210,013/ County - $1,910,709/ SJRWMD - $577,145/ PMC - $350,000/ BCC - $217,500 | N/A | Structural | 2013 | North Indian River Lagoon | 28.64083 | -80.82277 | 2002 | Design Calcs | yes | 170.5414 | 1813.6334
3633 | City of Titusville | North IRL | A | IR1-5 | 0.35 | 0.47 | 0.61776 | 7.5608 | 1.0258 | 4.6708 | 0.63367 | 1710 | Educational Facilities | TV-02 | Chain of Lakes Regional Stormwater Pond | 340.0567 | City of Titusville | Brevard County/ Parrish Medical Center (PMC)/ Brevard Community College (BCC)/ SJRWMD | Chain of Lakes Regional Stormwater Pond | Construction of a regional park featuring wetlands, treatment ponds, and recreational features. (BC-005, BC-006, BC-002) | Regional Stormwater Treatment | Completed | 2010 | 360 | 160 | A | 340 | $3,521,489 | $15,620 | City/ Brevard County/ SJRWMD/ PMC/ BCC | City - $1,210,013/ County - $1,910,709/ SJRWMD - $577,145/ PMC - $350,000/ BCC - $217,500 | N/A | Structural | 2013 | North Indian River Lagoon | 28.64083 | -80.82277 | 2002 | Design Calcs | yes | 200 | 2500
3634 | City of Titusville | North IRL | A | IR1-5 | 0.35 | 0.47 | 0.61776 | 7.45 | 1.0032 | 4.6023 | 0.61974 | 1710 | Educational Facilities | TV-02 | Chain of Lakes Regional Stormwater Pond | 340.0567 | City of Titusville | Brevard County/ Parrish Medical Center (PMC)/ Brevard Community College (BCC)/ SJRWMD | Chain of Lakes Regional Stormwater Pond | Construction of a regional park featuring wetlands, treatment ponds, and recreational features. (BC-005, BC-006, BC-002) | Regional Stormwater Treatment | Completed | 2010 | 360 | 160 | A | 340 | $3,521,489 | $15,620 | City/ Brevard County/ SJRWMD/ PMC/ BCC | City - $1,210,013/ County - $1,910,709/ SJRWMD - $577,145/ PMC - $350,000/ BCC - $217,500 | N/A | Structural | 2013 | North Indian River Lagoon | 28.64083 | -80.82277 | 2002 | Design Calcs | yes | 200 | 2500
3635 | City of Titusville | North IRL | A | IR1-5 | 0.35 | 0.47 | 0.61776 | 7.462 | 1.0048 | 4.6097 | 0.62074 | 1710 | Educational Facilities | TV-02 | Chain of Lakes Regional Stormwater Pond | 340.0567 | City of Titusville | Brevard County/ Parrish Medical Center (PMC)/ Brevard Community College (BCC)/ SJRWMD | Chain of Lakes Regional Stormwater Pond | Construction of a regional park featuring wetlands, treatment ponds, and recreational features. (BC-005, BC-006, BC-002) | Regional Stormwater Treatment | Completed | 2010 | 360 | 160 | A | 340 | $3,521,489 | $15,620 | City/ Brevard County/ SJRWMD/ PMC/ BCC | City - $1,210,013/ County - $1,910,709/ SJRWMD - $577,145/ PMC - $350,000/ BCC - $217,500 | N/A | Structural | 2013 | North Indian River Lagoon | 28.64083 | -80.82277 | 2002 | Design Calcs | yes | 200 | 2500
3636 | Natural Lands | North IRL | A | IR1-5 | 0.35 | 0.47 | 0.50889 | 3.9993 | 0.48281 | 2.0352 | 0.2457 | 4200 | Upland Hardwood Forest | TV-02 | Chain of Lakes Regional Stormwater Pond | 340.0567 | City of Titusville | Brevard County/ Parrish Medical Center (PMC)/ Brevard Community College (BCC)/ SJRWMD | Chain of Lakes Regional Stormwater Pond | Construction of a regional park featuring wetlands, treatment ponds, and recreational features. (BC-005, BC-006, BC-002) | Regional Stormwater Treatment | Completed | 2010 | 360 | 160 | A | 340 | $3,521,489 | $15,620 | City/ Brevard County/ SJRWMD/ PMC/ BCC | City - $1,210,013/ County - $1,910,709/ SJRWMD - $577,145/ PMC - $350,000/ BCC - $217,500 | N/A | Structural | 2013 | North Indian River Lagoon | 28.64083 | -80.82277 | 2002 | Design Calcs | yes | 182.4232 | 2059.4093
3637 | Natural Lands | North IRL | A | IR1-5 | 0.35 | 0.47 | 0.5624 | 4.1174 | 0.50657 | 2.3156 | 0.2849 | 4200 | Upland Hardwood Forest | TV-02 | Chain of Lakes Regional Stormwater Pond | 340.0567 | City of Titusville | Brevard County/ Parrish Medical Center (PMC)/ Brevard Community College (BCC)/ SJRWMD | Chain of Lakes Regional Stormwater Pond | Construction of a regional park featuring wetlands, treatment ponds, and recreational features. (BC-005, BC-006, BC-002) | Regional Stormwater Treatment | Completed | 2010 | 360 | 160 | A | 340 | $3,521,489 | $15,620 | City/ Brevard County/ SJRWMD/ PMC/ BCC | City - $1,210,013/ County - $1,910,709/ SJRWMD - $577,145/ PMC - $350,000/ BCC - $217,500 | N/A | Structural | 2013 | North Indian River Lagoon | 28.64083 | -80.82277 | 2002 | Design Calcs | yes | 191.0854 | 2275.9631
3638 | City of Titusville | North IRL | A | IR1-5 | 0.35 | 0.47 | 0.61776 | 7.462 | 1.0048 | 4.6097 | 0.62074 | 1710 | Educational Facilities | TV-02 | Chain of Lakes Regional Stormwater Pond | 340.0567 | City of Titusville | Brevard County/ Parrish Medical Center (PMC)/ Brevard Community College (BCC)/ SJRWMD | Chain of Lakes Regional Stormwater Pond | Construction of a regional park featuring wetlands, treatment ponds, and recreational features. (BC-005, BC-006, BC-002) | Regional Stormwater Treatment | Completed | 2010 | 360 | 160 | A | 340 | $3,521,489 | $15,620 | City/ Brevard County/ SJRWMD/ PMC/ BCC | City - $1,210,013/ County - $1,910,709/ SJRWMD - $577,145/ PMC - $350,000/ BCC - $217,500 | N/A | Structural | 2013 | North Indian River Lagoon | 28.64083 | -80.82277 | 2002 | Design Calcs | yes | 200 | 2500
3639 | City of Titusville | North IRL | A | IR1-5 | 0.35 | 0.47 | 0.61776 | 7.4496 | 1.0031 | 4.6021 | 0.6197 | 1700 | Institutional (Educational,religious,health and military facilities) | TV-02 | Chain of Lakes Regional Stormwater Pond | 340.0567 | City of Titusville | Brevard County/ Parrish Medical Center (PMC)/ Brevard Community College (BCC)/ SJRWMD | Chain of Lakes Regional Stormwater Pond | Construction of a regional park featuring wetlands, treatment ponds, and recreational features. (BC-005, BC-006, BC-002) | Regional Stormwater Treatment | Completed | 2010 | 360 | 160 | A | 340 | $3,521,489 | $15,620 | City/ Brevard County/ SJRWMD/ PMC/ BCC | City - $1,210,013/ County - $1,910,709/ SJRWMD - $577,145/ PMC - $350,000/ BCC - $217,500 | N/A | Structural | 2013 | North Indian River Lagoon | 28.64083 | -80.82277 | 2002 | Design Calcs | yes | 200 | 2500
3640 | City of Titusville | North IRL | A | IR1-5 | 0.35 | 0.47 | 0.61776 | 7.4894 | 1.0126 | 4.6267 | 0.62554 | 1700 | Institutional (Educational,religious,health and military facilities) | TV-02 | Chain of Lakes Regional Stormwater Pond | 340.0567 | City of Titusville | Brevard County/ Parrish Medical Center (PMC)/ Brevard Community College (BCC)/ SJRWMD | Chain of Lakes Regional Stormwater Pond | Construction of a regional park featuring wetlands, treatment ponds, and recreational features. (BC-005, BC-006, BC-002) | Regional Stormwater Treatment | Completed | 2010 | 360 | 160 | A | 340 | $3,521,489 | $15,620 | City/ Brevard County/ SJRWMD/ PMC/ BCC | City - $1,210,013/ County - $1,910,709/ SJRWMD - $577,145/ PMC - $350,000/ BCC - $217,500 | N/A | Structural | 2013 | North Indian River Lagoon | 28.64083 | -80.82277 | 2002 | Design Calcs | yes | 200 | 2500
3641 | City of Titusville | North IRL | A | IR1-5 | 0.35 | 0.47 | 0.00032555 | 0 | 0 | 0 | 0 | 1700 | Institutional (Educational,religious,health and military facilities) | TV-02 | Chain of Lakes Regional Stormwater Pond | 340.0567 | City of Titusville | Brevard County/ Parrish Medical Center (PMC)/ Brevard Community College (BCC)/ SJRWMD | Chain of Lakes Regional Stormwater Pond | Construction of a regional park featuring wetlands, treatment ponds, and recreational features. (BC-005, BC-006, BC-002) | Regional Stormwater Treatment | Completed | 2010 | 360 | 160 | A | 340 | $3,521,489 | $15,620 | City/ Brevard County/ SJRWMD/ PMC/ BCC | City - $1,210,013/ County - $1,910,709/ SJRWMD - $577,145/ PMC - $350,000/ BCC - $217,500 | N/A | Structural | 2013 | North Indian River Lagoon | 28.64083 | -80.82277 | 2002 | Design Calcs | yes | 11.2738 | 1.3175
3642 | Natural Lands | North IRL | A | IR1-5 | 0.35 | 0.47 | 0.23411 | 0 | 0 | 0 | 0 | 4200 | Upland Hardwood Forest | TV-02 | Chain of Lakes Regional Stormwater Pond | 340.0567 | City of Titusville | Brevard County/ Parrish Medical Center (PMC)/ Brevard Community College (BCC)/ SJRWMD | Chain of Lakes Regional Stormwater Pond | Construction of a regional park featuring wetlands, treatment ponds, and recreational features. (BC-005, BC-006, BC-002) | Regional Stormwater Treatment | Completed | 2010 | 360 | 160 | A | 340 | $3,521,489 | $15,620 | City/ Brevard County/ SJRWMD/ PMC/ BCC | City - $1,210,013/ County - $1,910,709/ SJRWMD - $577,145/ PMC - $350,000/ BCC - $217,500 | N/A | Structural | 2013 | North Indian River Lagoon | 28.64083 | -80.82277 | 2002 | Design Calcs | yes | 139.4219 | 947.4136
3643 | Natural Lands | North IRL | A | IR1-5 | 0.35 | 0.47 | 0.38333 | 0 | 0 | 0 | 0 | 5300 | Reservoirs | TV-02 | Chain of Lakes Regional Stormwater Pond | 340.0567 | City of Titusville | Brevard County/ Parrish Medical Center (PMC)/ Brevard Community College (BCC)/ SJRWMD | Chain of Lakes Regional Stormwater Pond | Construction of a regional park featuring wetlands, treatment ponds, and recreational features. (BC-005, BC-006, BC-002) | Regional Stormwater Treatment | Completed | 2010 | 360 | 160 | A | 340 | $3,521,489 | $15,620 | City/ Brevard County/ SJRWMD/ PMC/ BCC | City - $1,210,013/ County - $1,910,709/ SJRWMD - $577,145/ PMC - $350,000/ BCC - $217,500 | N/A | Structural | 2013 | North Indian River Lagoon | 28.64083 | -80.82277 | 2002 | Design Calcs | yes | 168.586 | 1551.2689
3644 | City of Titusville | North IRL | A | IR1-5 | 0.35 | 0.47 | 0.61776 | 7.5998 | 1.0339 | 4.6948 | 0.63871 | 1710 | Educational Facilities | TV-02 | Chain of Lakes Regional Stormwater Pond | 340.0567 | City of Titusville | Brevard County/ Parrish Medical Center (PMC)/ Brevard Community College (BCC)/ SJRWMD | Chain of Lakes Regional Stormwater Pond | Construction of a regional park featuring wetlands, treatment ponds, and recreational features. (BC-005, BC-006, BC-002) | Regional Stormwater Treatment | Completed | 2010 | 360 | 160 | A | 340 | $3,521,489 | $15,620 | City/ Brevard County/ SJRWMD/ PMC/ BCC | City - $1,210,013/ County - $1,910,709/ SJRWMD - $577,145/ PMC - $350,000/ BCC - $217,500 | N/A | Structural | 2013 | North Indian River Lagoon | 28.64083 | -80.82277 | 2002 | Design Calcs | yes | 200 | 2500
3645 | City of Titusville | North IRL | A | IR1-5 | 0.35 | 0.47 | 0.61776 | 7.5904 | 1.0312 | 4.6891 | 0.63704 | 1710 | Educational Facilities | TV-02 | Chain of Lakes Regional Stormwater Pond | 340.0567 | City of Titusville | Brevard County/ Parrish Medical Center (PMC)/ Brevard Community College (BCC)/ SJRWMD | Chain of Lakes Regional Stormwater Pond | Construction of a regional park featuring wetlands, treatment ponds, and recreational features. (BC-005, BC-006, BC-002) | Regional Stormwater Treatment | Completed | 2010 | 360 | 160 | A | 340 | $3,521,489 | $15,620 | City/ Brevard County/ SJRWMD/ PMC/ BCC | City - $1,210,013/ County - $1,910,709/ SJRWMD - $577,145/ PMC - $350,000/ BCC - $217,500 | N/A | Structural | 2013 | North Indian River Lagoon | 28.64083 | -80.82277 | 2002 | Design Calcs | yes | 200 | 2500
3646 | Natural Lands | North IRL | A | IR1-5 | 0.35 | 0.47 | 0.0067817 | 3.8604 | 0.47859 | 0.02618 | 0.0032456 | 4200 | Upland Hardwood Forest | TV-02 | Chain of Lakes Regional Stormwater Pond | 340.0567 | City of Titusville | Brevard County/ Parrish Medical Center (PMC)/ Brevard Community College (BCC)/ SJRWMD | Chain of Lakes Regional Stormwater Pond | Construction of a regional park featuring wetlands, treatment ponds, and recreational features. (BC-005, BC-006, BC-002) | Regional Stormwater Treatment | Completed | 2010 | 360 | 160 | A | 340 | $3,521,489 | $15,620 | City/ Brevard County/ SJRWMD/ PMC/ BCC | City - $1,210,013/ County - $1,910,709/ SJRWMD - $577,145/ PMC - $350,000/ BCC - $217,500 | N/A | Structural | 2013 | North Indian River Lagoon | 28.64083 | -80.82277 | 2002 | Design Calcs | yes | 27.1827 | 27.4445
3647 | Natural Lands | North IRL | A | IR1-5 | 0.35 | 0.47 | 0.61098 | 3.8604 | 0.47859 | 2.3586 | 0.29241 | 4200 | Upland Hardwood Forest | TV-02 | Chain of Lakes Regional Stormwater Pond | 340.0567 | City of Titusville | Brevard County/ Parrish Medical Center (PMC)/ Brevard Community College (BCC)/ SJRWMD | Chain of Lakes Regional Stormwater Pond | Construction of a regional park featuring wetlands, treatment ponds, and recreational features. (BC-005, BC-006, BC-002) | Regional Stormwater Treatment | Completed | 2010 | 360 | 160 | A | 340 | $3,521,489 | $15,620 | City/ Brevard County/ SJRWMD/ PMC/ BCC | City - $1,210,013/ County - $1,910,709/ SJRWMD - $577,145/ PMC - $350,000/ BCC - $217,500 | N/A | Structural | 2013 | North Indian River Lagoon | 28.64083 | -80.82277 | 2002 | Design Calcs | yes | 195.9615 | 2472.5555
3648 | City of Titusville | North IRL | A | IR1-5 | 0.35 | 0.47 | 0.61776 | 7.4419 | 1.0021 | 4.5973 | 0.61906 | 1700 | Institutional (Educational,religious,health and military facilities) | TV-02 | Chain of Lakes Regional Stormwater Pond | 340.0567 | City of Titusville | Brevard County/ Parrish Medical Center (PMC)/ Brevard Community College (BCC)/ SJRWMD | Chain of Lakes Regional Stormwater Pond | Construction of a regional park featuring wetlands, treatment ponds, and recreational features. (BC-005, BC-006, BC-002) | Regional Stormwater Treatment | Completed | 2010 | 360 | 160 | A | 340 | $3,521,489 | $15,620 | City/ Brevard County/ SJRWMD/ PMC/ BCC | City - $1,210,013/ County - $1,910,709/ SJRWMD - $577,145/ PMC - $350,000/ BCC - $217,500 | N/A | Structural | 2013 | North Indian River Lagoon | 28.64083 | -80.82277 | 2002 | Design Calcs | yes | 200 | 2500
3649 | City of Titusville | North IRL | A | IR1-5 | 0.35 | 0.47 | 0.021841 | 7.4214 | 0.9993 | 0.16209 | 0.021825 | 1700 | Institutional (Educational,religious,health and military facilities) | TV-02 | Chain of Lakes Regional Stormwater Pond | 340.0567 | City of Titusville | Brevard County/ Parrish Medical Center (PMC)/ Brevard Community College (BCC)/ SJRWMD | Chain of Lakes Regional Stormwater Pond | Construction of a regional park featuring wetlands, treatment ponds, and recreational features. (BC-005, BC-006, BC-002) | Regional Stormwater Treatment | Completed | 2010 | 360 | 160 | A | 340 | $3,521,489 | $15,620 | City/ Brevard County/ SJRWMD/ PMC/ BCC | City - $1,210,013/ County - $1,910,709/ SJRWMD - $577,145/ PMC - $350,000/ BCC - $217,500 | N/A | Structural | 2013 | North Indian River Lagoon | 28.64083 | -80.82277 | 2002 | Design Calcs | yes | 48.7818 | 88.3865
3650 | City of Titusville | North IRL | A | IR1-5 | 0.35 | 0.47 | 0.59592 | 7.4214 | 0.9993 | 4.4226 | 0.5955 | 1700 | Institutional (Educational,religious,health and military facilities) | TV-02 | Chain of Lakes Regional Stormwater Pond | 340.0567 | City of Titusville | Brevard County/ Parrish Medical Center (PMC)/ Brevard Community College (BCC)/ SJRWMD | Chain of Lakes Regional Stormwater Pond | Construction of a regional park featuring wetlands, treatment ponds, and recreational features. (BC-005, BC-006, BC-002) | Regional Stormwater Treatment | Completed | 2010 | 360 | 160 | A | 340 | $3,521,489 | $15,620 | City/ Brevard County/ SJRWMD/ PMC/ BCC | City - $1,210,013/ County - $1,910,709/ SJRWMD - $577,145/ PMC - $350,000/ BCC - $217,500 | N/A | Structural | 2013 | North Indian River Lagoon | 28.64083 | -80.82277 | 2002 | Design Calcs | yes | 192.7525 | 2411.6135
3651 | Natural Lands | North IRL | A | IR1-5 | 0.35 | 0.47 | 0.61776 | 0 | 0 | 0 | 0 | 5300 | Reservoirs | TV-02 | Chain of Lakes Regional Stormwater Pond | 340.0567 | City of Titusville | Brevard County/ Parrish Medical Center (PMC)/ Brevard Community College (BCC)/ SJRWMD | Chain of Lakes Regional Stormwater Pond | Construction of a regional park featuring wetlands, treatment ponds, and recreational features. (BC-005, BC-006, BC-002) | Regional Stormwater Treatment | Completed | 2010 | 360 | 160 | A | 340 | $3,521,489 | $15,620 | City/ Brevard County/ SJRWMD/ PMC/ BCC | City - $1,210,013/ County - $1,910,709/ SJRWMD - $577,145/ PMC - $350,000/ BCC - $217,500 | N/A | Structural | 2013 | North Indian River Lagoon | 28.64083 | -80.82277 | 2002 | Design Calcs | yes | 200 | 2500
3652 | City of Titusville | North IRL | A | IR1-5 | 0.35 | 0.47 | 0.33972 | 7.9745 | 1.0754 | 2.7091 | 0.36534 | 1710 | Educational Facilities | TV-02 | Chain of Lakes Regional Stormwater Pond | 340.0567 | City of Titusville | Brevard County/ Parrish Medical Center (PMC)/ Brevard Community College (BCC)/ SJRWMD | Chain of Lakes Regional Stormwater Pond | Construction of a regional park featuring wetlands, treatment ponds, and recreational features. (BC-005, BC-006, BC-002) | Regional Stormwater Treatment | Completed | 2010 | 360 | 160 | A | 340 | $3,521,489 | $15,620 | City/ Brevard County/ SJRWMD/ PMC/ BCC | City - $1,210,013/ County - $1,910,709/ SJRWMD - $577,145/ PMC - $350,000/ BCC - $217,500 | N/A | Structural | 2013 | North Indian River Lagoon | 28.64083 | -80.82277 | 2002 | Design Calcs | yes | 155.0128 | 1374.7792
3653 | City of Titusville | North IRL | A | IR1-5 | 0.35 | 0.47 | 0.04371 | 7.45 | 1.0032 | 0.32564 | 0.04385 | 1700 | Institutional (Educational,religious,health and military facilities) | TV-02 | Chain of Lakes Regional Stormwater Pond | 340.0567 | City of Titusville | Brevard County/ Parrish Medical Center (PMC)/ Brevard Community College (BCC)/ SJRWMD | Chain of Lakes Regional Stormwater Pond | Construction of a regional park featuring wetlands, treatment ponds, and recreational features. (BC-005, BC-006, BC-002) | Regional Stormwater Treatment | Completed | 2010 | 360 | 160 | A | 340 | $3,521,489 | $15,620 | City/ Brevard County/ SJRWMD/ PMC/ BCC | City - $1,210,013/ County - $1,910,709/ SJRWMD - $577,145/ PMC - $350,000/ BCC - $217,500 | N/A | Structural | 2013 | North Indian River Lagoon | 28.64083 | -80.82277 | 2002 | Design Calcs | yes | 107.0941 | 176.8887
3654 | City of Titusville | North IRL | A | IR1-5 | 0.35 | 0.47 | 0.57405 | 7.45 | 1.0032 | 4.2767 | 0.57589 | 1710 | Educational Facilities | TV-02 | Chain of Lakes Regional Stormwater Pond | 340.0567 | City of Titusville | Brevard County/ Parrish Medical Center (PMC)/ Brevard Community College (BCC)/ SJRWMD | Chain of Lakes Regional Stormwater Pond | Construction of a regional park featuring wetlands, treatment ponds, and recreational features. (BC-005, BC-006, BC-002) | Regional Stormwater Treatment | Completed | 2010 | 360 | 160 | A | 340 | $3,521,489 | $15,620 | City/ Brevard County/ SJRWMD/ PMC/ BCC | City - $1,210,013/ County - $1,910,709/ SJRWMD - $577,145/ PMC - $350,000/ BCC - $217,500 | N/A | Structural | 2013 | North Indian River Lagoon | 28.64083 | -80.82277 | 2002 | Design Calcs | yes | 192.943 | 2323.1113
3655 | City of Titusville | North IRL | A | IR1-5 | 0.35 | 0.47 | 0.15007 | 7.4849 | 1.0079 | 1.1232 | 0.15126 | 1750 | Governmental | TV-02 | Chain of Lakes Regional Stormwater Pond | 340.0567 | City of Titusville | Brevard County/ Parrish Medical Center (PMC)/ Brevard Community College (BCC)/ SJRWMD | Chain of Lakes Regional Stormwater Pond | Construction of a regional park featuring wetlands, treatment ponds, and recreational features. (BC-005, BC-006, BC-002) | Regional Stormwater Treatment | Completed | 2010 | 360 | 160 | A | 340 | $3,521,489 | $15,620 | City/ Brevard County/ SJRWMD/ PMC/ BCC | City - $1,210,013/ County - $1,910,709/ SJRWMD - $577,145/ PMC - $350,000/ BCC - $217,500 | N/A | Structural | 2013 | North Indian River Lagoon | 28.64083 | -80.82277 | 2002 | Design Calcs | yes | 124.3146 | 607.3054
3656 | City of Titusville | North IRL | A | IR1-5 | 0.35 | 0.47 | 0.4677 | 7.4849 | 1.0079 | 3.5007 | 0.47141 | 1740 | Medical and Health Care | TV-02 | Chain of Lakes Regional Stormwater Pond | 340.0567 | City of Titusville | Brevard County/ Parrish Medical Center (PMC)/ Brevard Community College (BCC)/ SJRWMD | Chain of Lakes Regional Stormwater Pond | Construction of a regional park featuring wetlands, treatment ponds, and recreational features. (BC-005, BC-006, BC-002) | Regional Stormwater Treatment | Completed | 2010 | 360 | 160 | A | 340 | $3,521,489 | $15,620 | City/ Brevard County/ SJRWMD/ PMC/ BCC | City - $1,210,013/ County - $1,910,709/ SJRWMD - $577,145/ PMC - $350,000/ BCC - $217,500 | N/A | Structural | 2013 | North Indian River Lagoon | 28.64083 | -80.82277 | 2002 | Design Calcs | yes | 175.7302 | 1892.6946
3657 | City of Titusville | North IRL | A | IR1-5 | 0.35 | 0.47 | 0.61776 | 7.5428 | 1.0219 | 4.6597 | 0.63132 | 1710 | Educational Facilities | TV-02 | Chain of Lakes Regional Stormwater Pond | 340.0567 | City of Titusville | Brevard County/ Parrish Medical Center (PMC)/ Brevard Community College (BCC)/ SJRWMD | Chain of Lakes Regional Stormwater Pond | Construction of a regional park featuring wetlands, treatment ponds, and recreational features. (BC-005, BC-006, BC-002) | Regional Stormwater Treatment | Completed | 2010 | 360 | 160 | A | 340 | $3,521,489 | $15,620 | City/ Brevard County/ SJRWMD/ PMC/ BCC | City - $1,210,013/ County - $1,910,709/ SJRWMD - $577,145/ PMC - $350,000/ BCC - $217,500 | N/A | Structural | 2013 | North Indian River Lagoon | 28.64083 | -80.82277 | 2002 | Design Calcs | yes | 200 | 2500
3658 | City of Titusville | North IRL | A | IR1-5 | 0.35 | 0.47 | 0.12861 | 4.3772 | 0.53142 | 0.56297 | 0.068349 | 1700 | Institutional (Educational,religious,health and military facilities) | TV-02 | Chain of Lakes Regional Stormwater Pond | 340.0567 | City of Titusville | Brevard County/ Parrish Medical Center (PMC)/ Brevard Community College (BCC)/ SJRWMD | Chain of Lakes Regional Stormwater Pond | Construction of a regional park featuring wetlands, treatment ponds, and recreational features. (BC-005, BC-006, BC-002) | Regional Stormwater Treatment | Completed | 2010 | 360 | 160 | A | 340 | $3,521,489 | $15,620 | City/ Brevard County/ SJRWMD/ PMC/ BCC | City - $1,210,013/ County - $1,910,709/ SJRWMD - $577,145/ PMC - $350,000/ BCC - $217,500 | N/A | Structural | 2013 | North Indian River Lagoon | 28.64083 | -80.82277 | 2002 | Design Calcs | yes | 119.9714 | 520.4832
3659 | Natural Lands | North IRL | A | IR1-5 | 0.35 | 0.47 | 0.064726 | 4.3772 | 0.53142 | 0.28331 | 0.034397 | 6300 | Wetland Forested Mixed | TV-02 | Chain of Lakes Regional Stormwater Pond | 340.0567 | City of Titusville | Brevard County/ Parrish Medical Center (PMC)/ Brevard Community College (BCC)/ SJRWMD | Chain of Lakes Regional Stormwater Pond | Construction of a regional park featuring wetlands, treatment ponds, and recreational features. (BC-005, BC-006, BC-002) | Regional Stormwater Treatment | Completed | 2010 | 360 | 160 | A | 340 | $3,521,489 | $15,620 | City/ Brevard County/ SJRWMD/ PMC/ BCC | City - $1,210,013/ County - $1,910,709/ SJRWMD - $577,145/ PMC - $350,000/ BCC - $217,500 | N/A | Structural | 2013 | North Indian River Lagoon | 28.64083 | -80.82277 | 2002 | Design Calcs | yes | 78.5924 | 261.9351
3660 | City of Titusville | North IRL | A | IR1-5 | 0.35 | 0.47 | 0.018381 | 4.3772 | 0.53142 | 0.080457 | 0.0097682 | 8120 | Railroads | TV-02 | Chain of Lakes Regional Stormwater Pond | 340.0567 | City of Titusville | Brevard County/ Parrish Medical Center (PMC)/ Brevard Community College (BCC)/ SJRWMD | Chain of Lakes Regional Stormwater Pond | Construction of a regional park featuring wetlands, treatment ponds, and recreational features. (BC-005, BC-006, BC-002) | Regional Stormwater Treatment | Completed | 2010 | 360 | 160 | A | 340 | $3,521,489 | $15,620 | City/ Brevard County/ SJRWMD/ PMC/ BCC | City - $1,210,013/ County - $1,910,709/ SJRWMD - $577,145/ PMC - $350,000/ BCC - $217,500 | N/A | Structural | 2013 | North Indian River Lagoon | 28.64083 | -80.82277 | 2002 | Design Calcs | yes | 89.1685 | 74.3858
3661 | City of Titusville | North IRL | A | IR1-5 | 0.35 | 0.47 | 0.0085161 | 8.9645 | 1.1798 | 0.076343 | 0.010047 | 1740 | Medical and Health Care | TV-02 | Chain of Lakes Regional Stormwater Pond | 340.0567 | City of Titusville | Brevard County/ Parrish Medical Center (PMC)/ Brevard Community College (BCC)/ SJRWMD | Chain of Lakes Regional Stormwater Pond | Construction of a regional park featuring wetlands, treatment ponds, and recreational features. (BC-005, BC-006, BC-002) | Regional Stormwater Treatment | Completed | 2010 | 360 | 160 | A | 340 | $3,521,489 | $15,620 | City/ Brevard County/ SJRWMD/ PMC/ BCC | City - $1,210,013/ County - $1,910,709/ SJRWMD - $577,145/ PMC - $350,000/ BCC - $217,500 | N/A | Structural | 2013 | North Indian River Lagoon | 28.64083 | -80.82277 | 2002 | Design Calcs | yes | 30.0124 | 34.4635
3662 | City of Titusville | North IRL | A | IR1-5 | 0.35 | 0.47 | 0.61776 | 7.4519 | 1.0035 | 4.6035 | 0.6199 | 1710 | Educational Facilities | TV-02 | Chain of Lakes Regional Stormwater Pond | 340.0567 | City of Titusville | Brevard County/ Parrish Medical Center (PMC)/ Brevard Community College (BCC)/ SJRWMD | Chain of Lakes Regional Stormwater Pond | Construction of a regional park featuring wetlands, treatment ponds, and recreational features. (BC-005, BC-006, BC-002) | Regional Stormwater Treatment | Completed | 2010 | 360 | 160 | A | 340 | $3,521,489 | $15,620 | City/ Brevard County/ SJRWMD/ PMC/ BCC | City - $1,210,013/ County - $1,910,709/ SJRWMD - $577,145/ PMC - $350,000/ BCC - $217,500 | N/A | Structural | 2013 | North Indian River Lagoon | 28.64083 | -80.82277 | 2002 | Design Calcs | yes | 200 | 2500
3663 | City of Titusville | North IRL | A | IR1-5 | 0.35 | 0.47 | 0.061063 | 7.7388 | 1.0467 | 0.47255 | 0.063915 | 1700 | Institutional (Educational,religious,health and military facilities) | TV-02 | Chain of Lakes Regional Stormwater Pond | 340.0567 | City of Titusville | Brevard County/ Parrish Medical Center (PMC)/ Brevard Community College (BCC)/ SJRWMD | Chain of Lakes Regional Stormwater Pond | Construction of a regional park featuring wetlands, treatment ponds, and recreational features. (BC-005, BC-006, BC-002) | Regional Stormwater Treatment | Completed | 2010 | 360 | 160 | A | 340 | $3,521,489 | $15,620 | City/ Brevard County/ SJRWMD/ PMC/ BCC | City - $1,210,013/ County - $1,910,709/ SJRWMD - $577,145/ PMC - $350,000/ BCC - $217,500 | N/A | Structural | 2013 | North Indian River Lagoon | 28.64083 | -80.82277 | 2002 | Design Calcs | yes | 109.9051 | 247.1135
3664 | City of Titusville | North IRL | A | IR1-5 | 0.35 | 0.47 | 0.44086 | 7.7388 | 1.0467 | 3.4117 | 0.46144 | 1710 | Educational Facilities | TV-02 | Chain of Lakes Regional Stormwater Pond | 340.0567 | City of Titusville | Brevard County/ Parrish Medical Center (PMC)/ Brevard Community College (BCC)/ SJRWMD | Chain of Lakes Regional Stormwater Pond | Construction of a regional park featuring wetlands, treatment ponds, and recreational features. (BC-005, BC-006, BC-002) | Regional Stormwater Treatment | Completed | 2010 | 360 | 160 | A | 340 | $3,521,489 | $15,620 | City/ Brevard County/ SJRWMD/ PMC/ BCC | City - $1,210,013/ County - $1,910,709/ SJRWMD - $577,145/ PMC - $350,000/ BCC - $217,500 | N/A | Structural | 2013 | North Indian River Lagoon | 28.64083 | -80.82277 | 2002 | Design Calcs | yes | 171.3813 | 1784.0856
3665 | Natural Lands | North IRL | A | IR1-5 | 0.35 | 0.47 | 0.013274 | 0 | 0 | 0 | 0 | 4200 | Upland Hardwood Forest | TV-02 | Chain of Lakes Regional Stormwater Pond | 340.0567 | City of Titusville | Brevard County/ Parrish Medical Center (PMC)/ Brevard Community College (BCC)/ SJRWMD | Chain of Lakes Regional Stormwater Pond | Construction of a regional park featuring wetlands, treatment ponds, and recreational features. (BC-005, BC-006, BC-002) | Regional Stormwater Treatment | Completed | 2010 | 360 | 160 | A | 340 | $3,521,489 | $15,620 | City/ Brevard County/ SJRWMD/ PMC/ BCC | City - $1,210,013/ County - $1,910,709/ SJRWMD - $577,145/ PMC - $350,000/ BCC - $217,500 | N/A | Structural | 2013 | North Indian River Lagoon | 28.64083 | -80.82277 | 2002 | Design Calcs | yes | 34.2265 | 53.7196
3666 | Natural Lands | North IRL | A | IR1-5 | 0.35 | 0.47 | 0.60449 | 0 | 0 | 0 | 0 | 5300 | Reservoirs | TV-02 | Chain of Lakes Regional Stormwater Pond | 340.0567 | City of Titusville | Brevard County/ Parrish Medical Center (PMC)/ Brevard Community College (BCC)/ SJRWMD | Chain of Lakes Regional Stormwater Pond | Construction of a regional park featuring wetlands, treatment ponds, and recreational features. (BC-005, BC-006, BC-002) | Regional Stormwater Treatment | Completed | 2010 | 360 | 160 | A | 340 | $3,521,489 | $15,620 | City/ Brevard County/ SJRWMD/ PMC/ BCC | City - $1,210,013/ County - $1,910,709/ SJRWMD - $577,145/ PMC - $350,000/ BCC - $217,500 | N/A | Structural | 2013 | North Indian River Lagoon | 28.64083 | -80.82277 | 2002 | Design Calcs | yes | 194.633 | 2446.2804
3667 | City of Titusville | North IRL | A | IR1-5 | 0.35 | 0.47 | 0.28518 | 8.0692 | 1.0833 | 2.3012 | 0.30892 | 1710 | Educational Facilities | TV-02 | Chain of Lakes Regional Stormwater Pond | 340.0567 | City of Titusville | Brevard County/ Parrish Medical Center (PMC)/ Brevard Community College (BCC)/ SJRWMD | Chain of Lakes Regional Stormwater Pond | Construction of a regional park featuring wetlands, treatment ponds, and recreational features. (BC-005, BC-006, BC-002) | Regional Stormwater Treatment | Completed | 2010 | 360 | 160 | A | 340 | $3,521,489 | $15,620 | City/ Brevard County/ SJRWMD/ PMC/ BCC | City - $1,210,013/ County - $1,910,709/ SJRWMD - $577,145/ PMC - $350,000/ BCC - $217,500 | N/A | Structural | 2013 | North Indian River Lagoon | 28.64083 | -80.82277 | 2002 | Design Calcs | yes | 146.1784 | 1154.0825
3668 | Natural Lands | North IRL | A | IR1-5 | 0.35 | 0.47 | 0.00013391 | 11.5959 | 1.5368 | 0.0015528 | 0.00020579 | 4140 | Upland Mixed Forest | TV-02 | Chain of Lakes Regional Stormwater Pond | 340.0567 | City of Titusville | Brevard County/ Parrish Medical Center (PMC)/ Brevard Community College (BCC)/ SJRWMD | Chain of Lakes Regional Stormwater Pond | Construction of a regional park featuring wetlands, treatment ponds, and recreational features. (BC-005, BC-006, BC-002) | Regional Stormwater Treatment | Completed | 2010 | 360 | 160 | A | 340 | $3,521,489 | $15,620 | City/ Brevard County/ SJRWMD/ PMC/ BCC | City - $1,210,013/ County - $1,910,709/ SJRWMD - $577,145/ PMC - $350,000/ BCC - $217,500 | N/A | Structural | 2013 | North Indian River Lagoon | 28.64083 | -80.82277 | 2002 | Design Calcs | yes | 3.9778 | 0.5419
3669 | City of Titusville | North IRL | A | IR1-5 | 0.35 | 0.47 | 0.099574 | 11.5959 | 1.5368 | 1.1546 | 0.15303 | 1710 | Educational Facilities | TV-02 | Chain of Lakes Regional Stormwater Pond | 340.0567 | City of Titusville | Brevard County/ Parrish Medical Center (PMC)/ Brevard Community College (BCC)/ SJRWMD | Chain of Lakes Regional Stormwater Pond | Construction of a regional park featuring wetlands, treatment ponds, and recreational features. (BC-005, BC-006, BC-002) | Regional Stormwater Treatment | Completed | 2010 | 360 | 160 | A | 340 | $3,521,489 | $15,620 | City/ Brevard County/ SJRWMD/ PMC/ BCC | City - $1,210,013/ County - $1,910,709/ SJRWMD - $577,145/ PMC - $350,000/ BCC - $217,500 | N/A | Structural | 2013 | North Indian River Lagoon | 28.64083 | -80.82277 | 2002 | Design Calcs | yes | 116.1688 | 402.9613
3670 | City of Titusville | North IRL | A | IR1-5 | 0.35 | 0.47 | 0.61776 | 7.5478 | 1.0249 | 4.6627 | 0.63316 | 1700 | Institutional (Educational,religious,health and military facilities) | TV-02 | Chain of Lakes Regional Stormwater Pond | 340.0567 | City of Titusville | Brevard County/ Parrish Medical Center (PMC)/ Brevard Community College (BCC)/ SJRWMD | Chain of Lakes Regional Stormwater Pond | Construction of a regional park featuring wetlands, treatment ponds, and recreational features. (BC-005, BC-006, BC-002) | Regional Stormwater Treatment | Completed | 2010 | 360 | 160 | A | 340 | $3,521,489 | $15,620 | City/ Brevard County/ SJRWMD/ PMC/ BCC | City - $1,210,013/ County - $1,910,709/ SJRWMD - $577,145/ PMC - $350,000/ BCC - $217,500 | N/A | Structural | 2013 | North Indian River Lagoon | 28.64083 | -80.82277 | 2002 | Design Calcs | yes | 200 | 2500
3671 | City of Titusville | North IRL | A | IR1-5 | 0.35 | 0.47 | 0.21683 | 0 | 0 | 0 | 0 | 1700 | Institutional (Educational,religious,health and military facilities) | TV-02 | Chain of Lakes Regional Stormwater Pond | 340.0567 | City of Titusville | Brevard County/ Parrish Medical Center (PMC)/ Brevard Community College (BCC)/ SJRWMD | Chain of Lakes Regional Stormwater Pond | Construction of a regional park featuring wetlands, treatment ponds, and recreational features. (BC-005, BC-006, BC-002) | Regional Stormwater Treatment | Completed | 2010 | 360 | 160 | A | 340 | $3,521,489 | $15,620 | City/ Brevard County/ SJRWMD/ PMC/ BCC | City - $1,210,013/ County - $1,910,709/ SJRWMD - $577,145/ PMC - $350,000/ BCC - $217,500 | N/A | Structural | 2013 | North Indian River Lagoon | 28.64083 | -80.82277 | 2002 | Design Calcs | yes | 148.3995 | 877.4802
3672 | Natural Lands | North IRL | A | IR1-5 | 0.35 | 0.47 | 0.39843 | 0 | 0 | 0 | 0 | 5300 | Reservoirs | TV-02 | Chain of Lakes Regional Stormwater Pond | 340.0567 | City of Titusville | Brevard County/ Parrish Medical Center (PMC)/ Brevard Community College (BCC)/ SJRWMD | Chain of Lakes Regional Stormwater Pond | Construction of a regional park featuring wetlands, treatment ponds, and recreational features. (BC-005, BC-006, BC-002) | Regional Stormwater Treatment | Completed | 2010 | 360 | 160 | A | 340 | $3,521,489 | $15,620 | City/ Brevard County/ SJRWMD/ PMC/ BCC | City - $1,210,013/ County - $1,910,709/ SJRWMD - $577,145/ PMC - $350,000/ BCC - $217,500 | N/A | Structural | 2013 | North Indian River Lagoon | 28.64083 | -80.82277 | 2002 | Design Calcs | yes | 159.3374 | 1612.4082
3673 | City of Titusville | North IRL | A | IR1-5 | 0.35 | 0.47 | 0.61776 | 7.4519 | 1.0035 | 4.6035 | 0.6199 | 1710 | Educational Facilities | TV-02 | Chain of Lakes Regional Stormwater Pond | 340.0567 | City of Titusville | Brevard County/ Parrish Medical Center (PMC)/ Brevard Community College (BCC)/ SJRWMD | Chain of Lakes Regional Stormwater Pond | Construction of a regional park featuring wetlands, treatment ponds, and recreational features. (BC-005, BC-006, BC-002) | Regional Stormwater Treatment | Completed | 2010 | 360 | 160 | A | 340 | $3,521,489 | $15,620 | City/ Brevard County/ SJRWMD/ PMC/ BCC | City - $1,210,013/ County - $1,910,709/ SJRWMD - $577,145/ PMC - $350,000/ BCC - $217,500 | N/A | Structural | 2013 | North Indian River Lagoon | 28.64083 | -80.82277 | 2002 | Design Calcs | yes | 200 | 2500
3674 | City of Titusville | North IRL | A | IR1-5 | 0.35 | 0.47 | 0.61776 | 7.4646 | 1.0069 | 4.6114 | 0.62201 | 1700 | Institutional (Educational,religious,health and military facilities) | TV-02 | Chain of Lakes Regional Stormwater Pond | 340.0567 | City of Titusville | Brevard County/ Parrish Medical Center (PMC)/ Brevard Community College (BCC)/ SJRWMD | Chain of Lakes Regional Stormwater Pond | Construction of a regional park featuring wetlands, treatment ponds, and recreational features. (BC-005, BC-006, BC-002) | Regional Stormwater Treatment | Completed | 2010 | 360 | 160 | A | 340 | $3,521,489 | $15,620 | City/ Brevard County/ SJRWMD/ PMC/ BCC | City - $1,210,013/ County - $1,910,709/ SJRWMD - $577,145/ PMC - $350,000/ BCC - $217,500 | N/A | Structural | 2013 | North Indian River Lagoon | 28.64083 | -80.82277 | 2002 | Design Calcs | yes | 200 | 2500
3675 | City of Titusville | North IRL | A | IR1-5 | 0.35 | 0.47 | 0.3622 | 7.5689 | 1.0298 | 2.7415 | 0.373 | 1700 | Institutional (Educational,religious,health and military facilities) | TV-02 | Chain of Lakes Regional Stormwater Pond | 340.0567 | City of Titusville | Brevard County/ Parrish Medical Center (PMC)/ Brevard Community College (BCC)/ SJRWMD | Chain of Lakes Regional Stormwater Pond | Construction of a regional park featuring wetlands, treatment ponds, and recreational features. (BC-005, BC-006, BC-002) | Regional Stormwater Treatment | Completed | 2010 | 360 | 160 | A | 340 | $3,521,489 | $15,620 | City/ Brevard County/ SJRWMD/ PMC/ BCC | City - $1,210,013/ County - $1,910,709/ SJRWMD - $577,145/ PMC - $350,000/ BCC - $217,500 | N/A | Structural | 2013 | North Indian River Lagoon | 28.64083 | -80.82277 | 2002 | Design Calcs | yes | 160.8408 | 1465.786
3676 | City of Titusville | North IRL | A | IR1-5 | 0.35 | 0.47 | 0.25556 | 7.5689 | 1.0298 | 1.9343 | 0.26318 | 1700 | Institutional (Educational,religious,health and military facilities) | TV-02 | Chain of Lakes Regional Stormwater Pond | 340.0567 | City of Titusville | Brevard County/ Parrish Medical Center (PMC)/ Brevard Community College (BCC)/ SJRWMD | Chain of Lakes Regional Stormwater Pond | Construction of a regional park featuring wetlands, treatment ponds, and recreational features. (BC-005, BC-006, BC-002) | Regional Stormwater Treatment | Completed | 2010 | 360 | 160 | A | 340 | $3,521,489 | $15,620 | City/ Brevard County/ SJRWMD/ PMC/ BCC | City - $1,210,013/ County - $1,910,709/ SJRWMD - $577,145/ PMC - $350,000/ BCC - $217,500 | N/A | Structural | 2013 | North Indian River Lagoon | 28.64083 | -80.82277 | 2002 | Design Calcs | yes | 143.5779 | 1034.214
3677 | City of Titusville | North IRL | A | IR1-5 | 0.35 | 0.47 | 0.17499 | 7.591 | 1.0348 | 1.3283 | 0.18107 | 1100 | Residential, Low Density-Less than two dwelling units/acre | TV-02 | Chain of Lakes Regional Stormwater Pond | 340.0567 | City of Titusville | Brevard County/ Parrish Medical Center (PMC)/ Brevard Community College (BCC)/ SJRWMD | Chain of Lakes Regional Stormwater Pond | Construction of a regional park featuring wetlands, treatment ponds, and recreational features. (BC-005, BC-006, BC-002) | Regional Stormwater Treatment | Completed | 2010 | 360 | 160 | A | 340 | $3,521,489 | $15,620 | City/ Brevard County/ SJRWMD/ PMC/ BCC | City - $1,210,013/ County - $1,910,709/ SJRWMD - $577,145/ PMC - $350,000/ BCC - $217,500 | N/A | Structural | 2013 | North Indian River Lagoon | 28.64083 | -80.82277 | 2002 | Design Calcs | yes | 128.4764 | 708.149
3678 | City of Titusville | North IRL | A | IR1-5 | 0.35 | 0.47 | 0.44278 | 7.591 | 1.0348 | 3.3611 | 0.45818 | 1700 | Institutional (Educational,religious,health and military facilities) | TV-02 | Chain of Lakes Regional Stormwater Pond | 340.0567 | City of Titusville | Brevard County/ Parrish Medical Center (PMC)/ Brevard Community College (BCC)/ SJRWMD | Chain of Lakes Regional Stormwater Pond | Construction of a regional park featuring wetlands, treatment ponds, and recreational features. (BC-005, BC-006, BC-002) | Regional Stormwater Treatment | Completed | 2010 | 360 | 160 | A | 340 | $3,521,489 | $15,620 | City/ Brevard County/ SJRWMD/ PMC/ BCC | City - $1,210,013/ County - $1,910,709/ SJRWMD - $577,145/ PMC - $350,000/ BCC - $217,500 | N/A | Structural | 2013 | North Indian River Lagoon | 28.64083 | -80.82277 | 2002 | Design Calcs | yes | 172.8185 | 1791.851
3679 | City of Titusville | North IRL | A | IR1-5 | 0.35 | 0.47 | 0.078777 | 7.7348 | 1.0492 | 0.60932 | 0.082651 | 1700 | Institutional (Educational,religious,health and military facilities) | TV-02 | Chain of Lakes Regional Stormwater Pond | 340.0567 | City of Titusville | Brevard County/ Parrish Medical Center (PMC)/ Brevard Community College (BCC)/ SJRWMD | Chain of Lakes Regional Stormwater Pond | Construction of a regional park featuring wetlands, treatment ponds, and recreational features. (BC-005, BC-006, BC-002) | Regional Stormwater Treatment | Completed | 2010 | 360 | 160 | A | 340 | $3,521,489 | $15,620 | City/ Brevard County/ SJRWMD/ PMC/ BCC | City - $1,210,013/ County - $1,910,709/ SJRWMD - $577,145/ PMC - $350,000/ BCC - $217,500 | N/A | Structural | 2013 | North Indian River Lagoon | 28.64083 | -80.82277 | 2002 | Design Calcs | yes | 112.7725 | 318.7989
3680 | City of Titusville | North IRL | A | IR1-5 | 0.35 | 0.47 | 0.42433 | 7.7348 | 1.0492 | 3.2821 | 0.4452 | 1710 | Educational Facilities | TV-02 | Chain of Lakes Regional Stormwater Pond | 340.0567 | City of Titusville | Brevard County/ Parrish Medical Center (PMC)/ Brevard Community College (BCC)/ SJRWMD | Chain of Lakes Regional Stormwater Pond | Construction of a regional park featuring wetlands, treatment ponds, and recreational features. (BC-005, BC-006, BC-002) | Regional Stormwater Treatment | Completed | 2010 | 360 | 160 | A | 340 | $3,521,489 | $15,620 | City/ Brevard County/ SJRWMD/ PMC/ BCC | City - $1,210,013/ County - $1,910,709/ SJRWMD - $577,145/ PMC - $350,000/ BCC - $217,500 | N/A | Structural | 2013 | North Indian River Lagoon | 28.64083 | -80.82277 | 2002 | Design Calcs | yes | 168.7065 | 1717.2167
3681 | City of Titusville | North IRL | A | IR1-5 | 0.35 | 0.47 | 0.61776 | 7.5763 | 1.0307 | 4.6804 | 0.6367 | 1700 | Institutional (Educational,religious,health and military facilities) | TV-02 | Chain of Lakes Regional Stormwater Pond | 340.0567 | City of Titusville | Brevard County/ Parrish Medical Center (PMC)/ Brevard Community College (BCC)/ SJRWMD | Chain of Lakes Regional Stormwater Pond | Construction of a regional park featuring wetlands, treatment ponds, and recreational features. (BC-005, BC-006, BC-002) | Regional Stormwater Treatment | Completed | 2010 | 360 | 160 | A | 340 | $3,521,489 | $15,620 | City/ Brevard County/ SJRWMD/ PMC/ BCC | City - $1,210,013/ County - $1,910,709/ SJRWMD - $577,145/ PMC - $350,000/ BCC - $217,500 | N/A | Structural | 2013 | North Indian River Lagoon | 28.64083 | -80.82277 | 2002 | Design Calcs | yes | 200 | 2500
3682 | City of Titusville | North IRL | A | IR1-5 | 0.35 | 0.47 | 0.49379 | 7.5803 | 1.0314 | 3.7431 | 0.50928 | 1700 | Institutional (Educational,religious,health and military facilities) | TV-02 | Chain of Lakes Regional Stormwater Pond | 340.0567 | City of Titusville | Brevard County/ Parrish Medical Center (PMC)/ Brevard Community College (BCC)/ SJRWMD | Chain of Lakes Regional Stormwater Pond | Construction of a regional park featuring wetlands, treatment ponds, and recreational features. (BC-005, BC-006, BC-002) | Regional Stormwater Treatment | Completed | 2010 | 360 | 160 | A | 340 | $3,521,489 | $15,620 | City/ Brevard County/ SJRWMD/ PMC/ BCC | City - $1,210,013/ County - $1,910,709/ SJRWMD - $577,145/ PMC - $350,000/ BCC - $217,500 | N/A | Structural | 2013 | North Indian River Lagoon | 28.64083 | -80.82277 | 2002 | Design Calcs | yes | 179.2897 | 1998.3033
3683 | City of Titusville | North IRL | A | IR1-5 | 0.35 | 0.47 | 0.12372 | 7.5803 | 1.0314 | 0.93785 | 0.1276 | 1700 | Institutional (Educational,religious,health and military facilities) | TV-02 | Chain of Lakes Regional Stormwater Pond | 340.0567 | City of Titusville | Brevard County/ Parrish Medical Center (PMC)/ Brevard Community College (BCC)/ SJRWMD | Chain of Lakes Regional Stormwater Pond | Construction of a regional park featuring wetlands, treatment ponds, and recreational features. (BC-005, BC-006, BC-002) | Regional Stormwater Treatment | Completed | 2010 | 360 | 160 | A | 340 | $3,521,489 | $15,620 | City/ Brevard County/ SJRWMD/ PMC/ BCC | City - $1,210,013/ County - $1,910,709/ SJRWMD - $577,145/ PMC - $350,000/ BCC - $217,500 | N/A | Structural | 2013 | North Indian River Lagoon | 28.64083 | -80.82277 | 2002 | Design Calcs | yes | 120.1193 | 500.687
3684 | City of Titusville | North IRL | A | IR1-5 | 0.35 | 0.47 | 0.00024951 | 7.5803 | 1.0314 | 0.0018913 | 0.00025734 | 1700 | Institutional (Educational,religious,health and military facilities) | TV-02 | Chain of Lakes Regional Stormwater Pond | 340.0567 | City of Titusville | Brevard County/ Parrish Medical Center (PMC)/ Brevard Community College (BCC)/ SJRWMD | Chain of Lakes Regional Stormwater Pond | Construction of a regional park featuring wetlands, treatment ponds, and recreational features. (BC-005, BC-006, BC-002) | Regional Stormwater Treatment | Completed | 2010 | 360 | 160 | A | 340 | $3,521,489 | $15,620 | City/ Brevard County/ SJRWMD/ PMC/ BCC | City - $1,210,013/ County - $1,910,709/ SJRWMD - $577,145/ PMC - $350,000/ BCC - $217,500 | N/A | Structural | 2013 | North Indian River Lagoon | 28.64083 | -80.82277 | 2002 | Design Calcs | yes | 5.214 | 1.0097
3685 | City of Titusville | North IRL | A | IR1-5 | 0.35 | 0.47 | 0.61776 | 7.5979 | 1.0336 | 4.6937 | 0.63853 | 1710 | Educational Facilities | TV-02 | Chain of Lakes Regional Stormwater Pond | 340.0567 | City of Titusville | Brevard County/ Parrish Medical Center (PMC)/ Brevard Community College (BCC)/ SJRWMD | Chain of Lakes Regional Stormwater Pond | Construction of a regional park featuring wetlands, treatment ponds, and recreational features. (BC-005, BC-006, BC-002) | Regional Stormwater Treatment | Completed | 2010 | 360 | 160 | A | 340 | $3,521,489 | $15,620 | City/ Brevard County/ SJRWMD/ PMC/ BCC | City - $1,210,013/ County - $1,910,709/ SJRWMD - $577,145/ PMC - $350,000/ BCC - $217,500 | N/A | Structural | 2013 | North Indian River Lagoon | 28.64083 | -80.82277 | 2002 | Design Calcs | yes | 200 | 2500
3686 | FDOT District 5 | North IRL | A | IR1-5 | 0.35 | 0.47 | 0.0016176 | 6.0837 | 3.07 | 0.0098412 | 0.0049661 | 4140 | Upland Mixed Forest | TV-02 | Chain of Lakes Regional Stormwater Pond | 340.0567 | City of Titusville | Brevard County/ Parrish Medical Center (PMC)/ Brevard Community College (BCC)/ SJRWMD | Chain of Lakes Regional Stormwater Pond | Construction of a regional park featuring wetlands, treatment ponds, and recreational features. (BC-005, BC-006, BC-002) | Regional Stormwater Treatment | Completed | 2010 | 360 | 160 | A | 340 | $3,521,489 | $15,620 | City/ Brevard County/ SJRWMD/ PMC/ BCC | City - $1,210,013/ County - $1,910,709/ SJRWMD - $577,145/ PMC - $350,000/ BCC - $217,500 | N/A | Structural | 2013 | North Indian River Lagoon | 28.64083 | -80.82277 | 2002 | Design Calcs | yes | 63.751 | 6.5463
3687 | Natural Lands | North IRL | A | IR1-5 | 0.35 | 0.47 | 0.46526 | 6.0837 | 3.07 | 2.8305 | 1.4283 | 4140 | Upland Mixed Forest | TV-02 | Chain of Lakes Regional Stormwater Pond | 340.0567 | City of Titusville | Brevard County/ Parrish Medical Center (PMC)/ Brevard Community College (BCC)/ SJRWMD | Chain of Lakes Regional Stormwater Pond | Construction of a regional park featuring wetlands, treatment ponds, and recreational features. (BC-005, BC-006, BC-002) | Regional Stormwater Treatment | Completed | 2010 | 360 | 160 | A | 340 | $3,521,489 | $15,620 | City/ Brevard County/ SJRWMD/ PMC/ BCC | City - $1,210,013/ County - $1,910,709/ SJRWMD - $577,145/ PMC - $350,000/ BCC - $217,500 | N/A | Structural | 2013 | North Indian River Lagoon | 28.64083 | -80.82277 | 2002 | Design Calcs | yes | 166.9785 | 1882.8223
3688 | City of Titusville | North IRL | A | IR1-5 | 0.35 | 0.47 | 0.61776 | 7.4957 | 1.0106 | 4.6305 | 0.62432 | 1740 | Medical and Health Care | TV-02 | Chain of Lakes Regional Stormwater Pond | 340.0567 | City of Titusville | Brevard County/ Parrish Medical Center (PMC)/ Brevard Community College (BCC)/ SJRWMD | Chain of Lakes Regional Stormwater Pond | Construction of a regional park featuring wetlands, treatment ponds, and recreational features. (BC-005, BC-006, BC-002) | Regional Stormwater Treatment | Completed | 2010 | 360 | 160 | A | 340 | $3,521,489 | $15,620 | City/ Brevard County/ SJRWMD/ PMC/ BCC | City - $1,210,013/ County - $1,910,709/ SJRWMD - $577,145/ PMC - $350,000/ BCC - $217,500 | N/A | Structural | 2013 | North Indian River Lagoon | 28.64083 | -80.82277 | 2002 | Design Calcs | yes | 200 | 2500
3689 | City of Titusville | North IRL | A | IR1-5 | 0.35 | 0.47 | 0.61776 | 7.4563 | 1.004 | 4.6062 | 0.62026 | 1710 | Educational Facilities | TV-02 | Chain of Lakes Regional Stormwater Pond | 340.0567 | City of Titusville | Brevard County/ Parrish Medical Center (PMC)/ Brevard Community College (BCC)/ SJRWMD | Chain of Lakes Regional Stormwater Pond | Construction of a regional park featuring wetlands, treatment ponds, and recreational features. (BC-005, BC-006, BC-002) | Regional Stormwater Treatment | Completed | 2010 | 360 | 160 | A | 340 | $3,521,489 | $15,620 | City/ Brevard County/ SJRWMD/ PMC/ BCC | City - $1,210,013/ County - $1,910,709/ SJRWMD - $577,145/ PMC - $350,000/ BCC - $217,500 | N/A | Structural | 2013 | North Indian River Lagoon | 28.64083 | -80.82277 | 2002 | Design Calcs | yes | 200 | 2500
3690 | City of Titusville | North IRL | A | IR1-5 | 0.35 | 0.47 | 0.57415 | 7.1791 | 0.96377 | 4.1219 | 0.55335 | 1700 | Institutional (Educational,religious,health and military facilities) | TV-02 | Chain of Lakes Regional Stormwater Pond | 340.0567 | City of Titusville | Brevard County/ Parrish Medical Center (PMC)/ Brevard Community College (BCC)/ SJRWMD | Chain of Lakes Regional Stormwater Pond | Construction of a regional park featuring wetlands, treatment ponds, and recreational features. (BC-005, BC-006, BC-002) | Regional Stormwater Treatment | Completed | 2010 | 360 | 160 | A | 340 | $3,521,489 | $15,620 | City/ Brevard County/ SJRWMD/ PMC/ BCC | City - $1,210,013/ County - $1,910,709/ SJRWMD - $577,145/ PMC - $350,000/ BCC - $217,500 | N/A | Structural | 2013 | North Indian River Lagoon | 28.64083 | -80.82277 | 2002 | Design Calcs | yes | 199.5663 | 2323.5153
3691 | Natural Lands | North IRL | A | IR1-5 | 0.35 | 0.47 | 0.04361 | 7.1791 | 0.96377 | 0.31308 | 0.04203 | 4200 | Upland Hardwood Forest | TV-02 | Chain of Lakes Regional Stormwater Pond | 340.0567 | City of Titusville | Brevard County/ Parrish Medical Center (PMC)/ Brevard Community College (BCC)/ SJRWMD | Chain of Lakes Regional Stormwater Pond | Construction of a regional park featuring wetlands, treatment ponds, and recreational features. (BC-005, BC-006, BC-002) | Regional Stormwater Treatment | Completed | 2010 | 360 | 160 | A | 340 | $3,521,489 | $15,620 | City/ Brevard County/ SJRWMD/ PMC/ BCC | City - $1,210,013/ County - $1,910,709/ SJRWMD - $577,145/ PMC - $350,000/ BCC - $217,500 | N/A | Structural | 2013 | North Indian River Lagoon | 28.64083 | -80.82277 | 2002 | Design Calcs | yes | 68.9367 | 176.4847
3692 | City of Titusville | North IRL | A | IR1-5 | 0.35 | 0.47 | 0.61776 | 7.5618 | 1.025 | 4.6714 | 0.63323 | 1740 | Medical and Health Care | TV-02 | Chain of Lakes Regional Stormwater Pond | 340.0567 | City of Titusville | Brevard County/ Parrish Medical Center (PMC)/ Brevard Community College (BCC)/ SJRWMD | Chain of Lakes Regional Stormwater Pond | Construction of a regional park featuring wetlands, treatment ponds, and recreational features. (BC-005, BC-006, BC-002) | Regional Stormwater Treatment | Completed | 2010 | 360 | 160 | A | 340 | $3,521,489 | $15,620 | City/ Brevard County/ SJRWMD/ PMC/ BCC | City - $1,210,013/ County - $1,910,709/ SJRWMD - $577,145/ PMC - $350,000/ BCC - $217,500 | N/A | Structural | 2013 | North Indian River Lagoon | 28.64083 | -80.82277 | 2002 | Design Calcs | yes | 200 | 2500
3693 | City of Titusville | North IRL | A | IR1-5 | 0.35 | 0.47 | 0.45562 | 6.7945 | 0.90318 | 3.0957 | 0.4115 | 1700 | Institutional (Educational,religious,health and military facilities) | TV-02 | Chain of Lakes Regional Stormwater Pond | 340.0567 | City of Titusville | Brevard County/ Parrish Medical Center (PMC)/ Brevard Community College (BCC)/ SJRWMD | Chain of Lakes Regional Stormwater Pond | Construction of a regional park featuring wetlands, treatment ponds, and recreational features. (BC-005, BC-006, BC-002) | Regional Stormwater Treatment | Completed | 2010 | 360 | 160 | A | 340 | $3,521,489 | $15,620 | City/ Brevard County/ SJRWMD/ PMC/ BCC | City - $1,210,013/ County - $1,910,709/ SJRWMD - $577,145/ PMC - $350,000/ BCC - $217,500 | N/A | Structural | 2013 | North Indian River Lagoon | 28.64083 | -80.82277 | 2002 | Design Calcs | yes | 172.0507 | 1843.8112
3694 | Natural Lands | North IRL | A | IR1-5 | 0.35 | 0.47 | 0.10717 | 6.7945 | 0.90318 | 0.72818 | 0.096796 | 4200 | Upland Hardwood Forest | TV-02 | Chain of Lakes Regional Stormwater Pond | 340.0567 | City of Titusville | Brevard County/ Parrish Medical Center (PMC)/ Brevard Community College (BCC)/ SJRWMD | Chain of Lakes Regional Stormwater Pond | Construction of a regional park featuring wetlands, treatment ponds, and recreational features. (BC-005, BC-006, BC-002) | Regional Stormwater Treatment | Completed | 2010 | 360 | 160 | A | 340 | $3,521,489 | $15,620 | City/ Brevard County/ SJRWMD/ PMC/ BCC | City - $1,210,013/ County - $1,910,709/ SJRWMD - $577,145/ PMC - $350,000/ BCC - $217,500 | N/A | Structural | 2013 | North Indian River Lagoon | 28.64083 | -80.82277 | 2002 | Design Calcs | yes | 111.0884 | 433.7115
3695 | City of Titusville | North IRL | A | IR1-5 | 0.35 | 0.47 | 0.61776 | 7.5674 | 1.0257 | 4.6749 | 0.63367 | 1740 | Medical and Health Care | TV-02 | Chain of Lakes Regional Stormwater Pond | 340.0567 | City of Titusville | Brevard County/ Parrish Medical Center (PMC)/ Brevard Community College (BCC)/ SJRWMD | Chain of Lakes Regional Stormwater Pond | Construction of a regional park featuring wetlands, treatment ponds, and recreational features. (BC-005, BC-006, BC-002) | Regional Stormwater Treatment | Completed | 2010 | 360 | 160 | A | 340 | $3,521,489 | $15,620 | City/ Brevard County/ SJRWMD/ PMC/ BCC | City - $1,210,013/ County - $1,910,709/ SJRWMD - $577,145/ PMC - $350,000/ BCC - $217,500 | N/A | Structural | 2013 | North Indian River Lagoon | 28.64083 | -80.82277 | 2002 | Design Calcs | yes | 200 | 2500
3696 | City of Titusville | North IRL | A | IR1-5 | 0.35 | 0.47 | 0.61776 | 7.5837 | 1.0318 | 4.6849 | 0.63743 | 1700 | Institutional (Educational,religious,health and military facilities) | TV-02 | Chain of Lakes Regional Stormwater Pond | 340.0567 | City of Titusville | Brevard County/ Parrish Medical Center (PMC)/ Brevard Community College (BCC)/ SJRWMD | Chain of Lakes Regional Stormwater Pond | Construction of a regional park featuring wetlands, treatment ponds, and recreational features. (BC-005, BC-006, BC-002) | Regional Stormwater Treatment | Completed | 2010 | 360 | 160 | A | 340 | $3,521,489 | $15,620 | City/ Brevard County/ SJRWMD/ PMC/ BCC | City - $1,210,013/ County - $1,910,709/ SJRWMD - $577,145/ PMC - $350,000/ BCC - $217,500 | N/A | Structural | 2013 | North Indian River Lagoon | 28.64083 | -80.82277 | 2002 | Design Calcs | yes | 200 | 2500
3697 | City of Titusville | North IRL | A | IR1-5 | 0.35 | 0.47 | 0.60687 | 7.576 | 1.03 | 4.5977 | 0.62506 | 1740 | Medical and Health Care | TV-02 | Chain of Lakes Regional Stormwater Pond | 340.0567 | City of Titusville | Brevard County/ Parrish Medical Center (PMC)/ Brevard Community College (BCC)/ SJRWMD | Chain of Lakes Regional Stormwater Pond | Construction of a regional park featuring wetlands, treatment ponds, and recreational features. (BC-005, BC-006, BC-002) | Regional Stormwater Treatment | Completed | 2010 | 360 | 160 | A | 340 | $3,521,489 | $15,620 | City/ Brevard County/ SJRWMD/ PMC/ BCC | City - $1,210,013/ County - $1,910,709/ SJRWMD - $577,145/ PMC - $350,000/ BCC - $217,500 | N/A | Structural | 2013 | North Indian River Lagoon | 28.64083 | -80.82277 | 2002 | Design Calcs | yes | 196.4755 | 2455.9245
3698 | FDOT District 5 | North IRL | A | IR1-5 | 0.35 | 0.47 | 0.00042991 | 8.5086 | 1.1214 | 0.0036579 | 0.00048211 | 4340 | Hardwood Conifer Mixed | TV-02 | Chain of Lakes Regional Stormwater Pond | 340.0567 | City of Titusville | Brevard County/ Parrish Medical Center (PMC)/ Brevard Community College (BCC)/ SJRWMD | Chain of Lakes Regional Stormwater Pond | Construction of a regional park featuring wetlands, treatment ponds, and recreational features. (BC-005, BC-006, BC-002) | Regional Stormwater Treatment | Completed | 2010 | 360 | 160 | A | 340 | $3,521,489 | $15,620 | City/ Brevard County/ SJRWMD/ PMC/ BCC | City - $1,210,013/ County - $1,910,709/ SJRWMD - $577,145/ PMC - $350,000/ BCC - $217,500 | N/A | Structural | 2013 | North Indian River Lagoon | 28.64083 | -80.82277 | 2002 | Design Calcs | yes | 17.8359 | 1.7398
3699 | Natural Lands | North IRL | A | IR1-5 | 0.35 | 0.47 | 0.025325 | 8.5086 | 1.1214 | 0.21548 | 0.0284 | 4340 | Hardwood Conifer Mixed | TV-02 | Chain of Lakes Regional Stormwater Pond | 340.0567 | City of Titusville | Brevard County/ Parrish Medical Center (PMC)/ Brevard Community College (BCC)/ SJRWMD | Chain of Lakes Regional Stormwater Pond | Construction of a regional park featuring wetlands, treatment ponds, and recreational features. (BC-005, BC-006, BC-002) | Regional Stormwater Treatment | Completed | 2010 | 360 | 160 | A | 340 | $3,521,489 | $15,620 | City/ Brevard County/ SJRWMD/ PMC/ BCC | City - $1,210,013/ County - $1,910,709/ SJRWMD - $577,145/ PMC - $350,000/ BCC - $217,500 | N/A | Structural | 2013 | North Indian River Lagoon | 28.64083 | -80.82277 | 2002 | Design Calcs | yes | 43.0614 | 102.4882
3700 | City of Titusville | North IRL | A | IR1-5 | 0.35 | 0.47 | 0.60102 | 7.0161 | 0.94538 | 4.2168 | 0.56819 | 1700 | Institutional (Educational,religious,health and military facilities) | TV-02 | Chain of Lakes Regional Stormwater Pond | 340.0567 | City of Titusville | Brevard County/ Parrish Medical Center (PMC)/ Brevard Community College (BCC)/ SJRWMD | Chain of Lakes Regional Stormwater Pond | Construction of a regional park featuring wetlands, treatment ponds, and recreational features. (BC-005, BC-006, BC-002) | Regional Stormwater Treatment | Completed | 2010 | 360 | 160 | A | 340 | $3,521,489 | $15,620 | City/ Brevard County/ SJRWMD/ PMC/ BCC | City - $1,210,013/ County - $1,910,709/ SJRWMD - $577,145/ PMC - $350,000/ BCC - $217,500 | N/A | Structural | 2013 | North Indian River Lagoon | 28.64083 | -80.82277 | 2002 | Design Calcs | yes | 198.7004 | 2432.224
3701 | Natural Lands | North IRL | A | IR1-5 | 0.35 | 0.47 | 0.016748 | 7.0161 | 0.94538 | 0.1175 | 0.015833 | 5300 | Reservoirs | TV-02 | Chain of Lakes Regional Stormwater Pond | 340.0567 | City of Titusville | Brevard County/ Parrish Medical Center (PMC)/ Brevard Community College (BCC)/ SJRWMD | Chain of Lakes Regional Stormwater Pond | Construction of a regional park featuring wetlands, treatment ponds, and recreational features. (BC-005, BC-006, BC-002) | Regional Stormwater Treatment | Completed | 2010 | 360 | 160 | A | 340 | $3,521,489 | $15,620 | City/ Brevard County/ SJRWMD/ PMC/ BCC | City - $1,210,013/ County - $1,910,709/ SJRWMD - $577,145/ PMC - $350,000/ BCC - $217,500 | N/A | Structural | 2013 | North Indian River Lagoon | 28.64083 | -80.82277 | 2002 | Design Calcs | yes | 77.1944 | 67.776
3702 | City of Titusville | North IRL | A | IR1-5 | 0.35 | 0.47 | 0.61776 | 7.5398 | 1.0232 | 4.6578 | 0.63212 | 1700 | Institutional (Educational,religious,health and military facilities) | TV-02 | Chain of Lakes Regional Stormwater Pond | 340.0567 | City of Titusville | Brevard County/ Parrish Medical Center (PMC)/ Brevard Community College (BCC)/ SJRWMD | Chain of Lakes Regional Stormwater Pond | Construction of a regional park featuring wetlands, treatment ponds, and recreational features. (BC-005, BC-006, BC-002) | Regional Stormwater Treatment | Completed | 2010 | 360 | 160 | A | 340 | $3,521,489 | $15,620 | City/ Brevard County/ SJRWMD/ PMC/ BCC | City - $1,210,013/ County - $1,910,709/ SJRWMD - $577,145/ PMC - $350,000/ BCC - $217,500 | N/A | Structural | 2013 | North Indian River Lagoon | 28.64083 | -80.82277 | 2002 | Design Calcs | yes | 200 | 2500
3703 | City of Titusville | North IRL | A | IR1-5 | 0.35 | 0.47 | 0.12247 | 7.9784 | 1.0742 | 0.97712 | 0.13156 | 1740 | Medical and Health Care | TV-02 | Chain of Lakes Regional Stormwater Pond | 340.0567 | City of Titusville | Brevard County/ Parrish Medical Center (PMC)/ Brevard Community College (BCC)/ SJRWMD | Chain of Lakes Regional Stormwater Pond | Construction of a regional park featuring wetlands, treatment ponds, and recreational features. (BC-005, BC-006, BC-002) | Regional Stormwater Treatment | Completed | 2010 | 360 | 160 | A | 340 | $3,521,489 | $15,620 | City/ Brevard County/ SJRWMD/ PMC/ BCC | City - $1,210,013/ County - $1,910,709/ SJRWMD - $577,145/ PMC - $350,000/ BCC - $217,500 | N/A | Structural | 2013 | North Indian River Lagoon | 28.64083 | -80.82277 | 2002 | Design Calcs | yes | 120.6848 | 495.6248
3704 | City of Titusville | North IRL | A | IR1-5 | 0.35 | 0.47 | 0.23974 | 7.9784 | 1.0742 | 1.9127 | 0.25753 | 1710 | Educational Facilities | TV-02 | Chain of Lakes Regional Stormwater Pond | 340.0567 | City of Titusville | Brevard County/ Parrish Medical Center (PMC)/ Brevard Community College (BCC)/ SJRWMD | Chain of Lakes Regional Stormwater Pond | Construction of a regional park featuring wetlands, treatment ponds, and recreational features. (BC-005, BC-006, BC-002) | Regional Stormwater Treatment | Completed | 2010 | 360 | 160 | A | 340 | $3,521,489 | $15,620 | City/ Brevard County/ SJRWMD/ PMC/ BCC | City - $1,210,013/ County - $1,910,709/ SJRWMD - $577,145/ PMC - $350,000/ BCC - $217,500 | N/A | Structural | 2013 | North Indian River Lagoon | 28.64083 | -80.82277 | 2002 | Design Calcs | yes | 133.4034 | 970.175
3705 | City of Titusville | North IRL | A | IR1-5 | 0.35 | 0.47 | 0.34705 | 7.1902 | 0.88591 | 2.4953 | 0.30746 | 1700 | Institutional (Educational,religious,health and military facilities) | TV-02 | Chain of Lakes Regional Stormwater Pond | 340.0567 | City of Titusville | Brevard County/ Parrish Medical Center (PMC)/ Brevard Community College (BCC)/ SJRWMD | Chain of Lakes Regional Stormwater Pond | Construction of a regional park featuring wetlands, treatment ponds, and recreational features. (BC-005, BC-006, BC-002) | Regional Stormwater Treatment | Completed | 2010 | 360 | 160 | A | 340 | $3,521,489 | $15,620 | City/ Brevard County/ SJRWMD/ PMC/ BCC | City - $1,210,013/ County - $1,910,709/ SJRWMD - $577,145/ PMC - $350,000/ BCC - $217,500 | N/A | Structural | 2013 | North Indian River Lagoon | 28.64083 | -80.82277 | 2002 | Design Calcs | yes | 156.2195 | 1404.4625
3706 | City of Titusville | North IRL | A | IR1-5 | 0.35 | 0.47 | 0.56291 | 7.6565 | 1.0375 | 4.3099 | 0.58402 | 1740 | Medical and Health Care | TV-02 | Chain of Lakes Regional Stormwater Pond | 340.0567 | City of Titusville | Brevard County/ Parrish Medical Center (PMC)/ Brevard Community College (BCC)/ SJRWMD | Chain of Lakes Regional Stormwater Pond | Construction of a regional park featuring wetlands, treatment ponds, and recreational features. (BC-005, BC-006, BC-002) | Regional Stormwater Treatment | Completed | 2010 | 360 | 160 | A | 340 | $3,521,489 | $15,620 | City/ Brevard County/ SJRWMD/ PMC/ BCC | City - $1,210,013/ County - $1,910,709/ SJRWMD - $577,145/ PMC - $350,000/ BCC - $217,500 | N/A | Structural | 2013 | North Indian River Lagoon | 28.64083 | -80.82277 | 2002 | Design Calcs | yes | 188.3514 | 2278.0002
3707 | City of Titusville | North IRL | A | IR1-5 | 0.35 | 0.47 | 0.61776 | 7.548 | 1.0243 | 4.6629 | 0.63276 | 1700 | Institutional (Educational,religious,health and military facilities) | TV-02 | Chain of Lakes Regional Stormwater Pond | 340.0567 | City of Titusville | Brevard County/ Parrish Medical Center (PMC)/ Brevard Community College (BCC)/ SJRWMD | Chain of Lakes Regional Stormwater Pond | Construction of a regional park featuring wetlands, treatment ponds, and recreational features. (BC-005, BC-006, BC-002) | Regional Stormwater Treatment | Completed | 2010 | 360 | 160 | A | 340 | $3,521,489 | $15,620 | City/ Brevard County/ SJRWMD/ PMC/ BCC | City - $1,210,013/ County - $1,910,709/ SJRWMD - $577,145/ PMC - $350,000/ BCC - $217,500 | N/A | Structural | 2013 | North Indian River Lagoon | 28.64083 | -80.82277 | 2002 | Design Calcs | yes | 200 | 2500
3708 | City of Titusville | North IRL | A | IR1-5 | 0.35 | 0.47 | 0.61776 | 7.4604 | 1.0046 | 4.6088 | 0.62062 | 1710 | Educational Facilities | TV-02 | Chain of Lakes Regional Stormwater Pond | 340.0567 | City of Titusville | Brevard County/ Parrish Medical Center (PMC)/ Brevard Community College (BCC)/ SJRWMD | Chain of Lakes Regional Stormwater Pond | Construction of a regional park featuring wetlands, treatment ponds, and recreational features. (BC-005, BC-006, BC-002) | Regional Stormwater Treatment | Completed | 2010 | 360 | 160 | A | 340 | $3,521,489 | $15,620 | City/ Brevard County/ SJRWMD/ PMC/ BCC | City - $1,210,013/ County - $1,910,709/ SJRWMD - $577,145/ PMC - $350,000/ BCC - $217,500 | N/A | Structural | 2013 | North Indian River Lagoon | 28.64083 | -80.82277 | 2002 | Design Calcs | yes | 200 | 2500
3709 | City of Titusville | North IRL | A | IR1-5 | 0.35 | 0.47 | 0.16594 | 4.7806 | 0.59954 | 0.79332 | 0.09949 | 1700 | Institutional (Educational,religious,health and military facilities) | TV-02 | Chain of Lakes Regional Stormwater Pond | 340.0567 | City of Titusville | Brevard County/ Parrish Medical Center (PMC)/ Brevard Community College (BCC)/ SJRWMD | Chain of Lakes Regional Stormwater Pond | Construction of a regional park featuring wetlands, treatment ponds, and recreational features. (BC-005, BC-006, BC-002) | Regional Stormwater Treatment | Completed | 2010 | 360 | 160 | A | 340 | $3,521,489 | $15,620 | City/ Brevard County/ SJRWMD/ PMC/ BCC | City - $1,210,013/ County - $1,910,709/ SJRWMD - $577,145/ PMC - $350,000/ BCC - $217,500 | N/A | Structural | 2013 | North Indian River Lagoon | 28.64083 | -80.82277 | 2002 | Design Calcs | yes | 118.3875 | 671.5553
3710 | Natural Lands | North IRL | A | IR1-5 | 0.35 | 0.47 | 0.20018 | 4.7806 | 0.59954 | 0.95697 | 0.12001 | 4200 | Upland Hardwood Forest | TV-02 | Chain of Lakes Regional Stormwater Pond | 340.0567 | City of Titusville | Brevard County/ Parrish Medical Center (PMC)/ Brevard Community College (BCC)/ SJRWMD | Chain of Lakes Regional Stormwater Pond | Construction of a regional park featuring wetlands, treatment ponds, and recreational features. (BC-005, BC-006, BC-002) | Regional Stormwater Treatment | Completed | 2010 | 360 | 160 | A | 340 | $3,521,489 | $15,620 | City/ Brevard County/ SJRWMD/ PMC/ BCC | City - $1,210,013/ County - $1,910,709/ SJRWMD - $577,145/ PMC - $350,000/ BCC - $217,500 | N/A | Structural | 2013 | North Indian River Lagoon | 28.64083 | -80.82277 | 2002 | Design Calcs | yes | 124.973 | 810.0883
3711 | Natural Lands | North IRL | A | IR1-5 | 0.35 | 0.47 | 0.24731 | 4.7806 | 0.59954 | 1.1823 | 0.14827 | 6430 | Wet prairies | TV-02 | Chain of Lakes Regional Stormwater Pond | 340.0567 | City of Titusville | Brevard County/ Parrish Medical Center (PMC)/ Brevard Community College (BCC)/ SJRWMD | Chain of Lakes Regional Stormwater Pond | Construction of a regional park featuring wetlands, treatment ponds, and recreational features. (BC-005, BC-006, BC-002) | Regional Stormwater Treatment | Completed | 2010 | 360 | 160 | A | 340 | $3,521,489 | $15,620 | City/ Brevard County/ SJRWMD/ PMC/ BCC | City - $1,210,013/ County - $1,910,709/ SJRWMD - $577,145/ PMC - $350,000/ BCC - $217,500 | N/A | Structural | 2013 | North Indian River Lagoon | 28.64083 | -80.82277 | 2002 | Design Calcs | yes | 125.9413 | 1000.8217
3712 | City of Titusville | North IRL | A | IR1-5 | 0.35 | 0.47 | 0.61776 | 7.6043 | 1.0346 | 4.6977 | 0.63913 | 1710 | Educational Facilities | TV-02 | Chain of Lakes Regional Stormwater Pond | 340.0567 | City of Titusville | Brevard County/ Parrish Medical Center (PMC)/ Brevard Community College (BCC)/ SJRWMD | Chain of Lakes Regional Stormwater Pond | Construction of a regional park featuring wetlands, treatment ponds, and recreational features. (BC-005, BC-006, BC-002) | Regional Stormwater Treatment | Completed | 2010 | 360 | 160 | A | 340 | $3,521,489 | $15,620 | City/ Brevard County/ SJRWMD/ PMC/ BCC | City - $1,210,013/ County - $1,910,709/ SJRWMD - $577,145/ PMC - $350,000/ BCC - $217,500 | N/A | Structural | 2013 | North Indian River Lagoon | 28.64083 | -80.82277 | 2002 | Design Calcs | yes | 200 | 2500
3713 | City of Titusville | North IRL | A | IR1-5 | 0.35 | 0.47 | 0.03316 | 0.519 | 0.062046 | 0.01721 | 0.0020574 | 1700 | Institutional (Educational,religious,health and military facilities) | TV-02 | Chain of Lakes Regional Stormwater Pond | 340.0567 | City of Titusville | Brevard County/ Parrish Medical Center (PMC)/ Brevard Community College (BCC)/ SJRWMD | Chain of Lakes Regional Stormwater Pond | Construction of a regional park featuring wetlands, treatment ponds, and recreational features. (BC-005, BC-006, BC-002) | Regional Stormwater Treatment | Completed | 2010 | 360 | 160 | A | 340 | $3,521,489 | $15,620 | City/ Brevard County/ SJRWMD/ PMC/ BCC | City - $1,210,013/ County - $1,910,709/ SJRWMD - $577,145/ PMC - $350,000/ BCC - $217,500 | N/A | Structural | 2013 | North Indian River Lagoon | 28.64083 | -80.82277 | 2002 | Design Calcs | yes | 79.7482 | 134.193
3714 | City of Titusville | North IRL | A | IR1-5 | 0.35 | 0.47 | 0.3166 | 0.519 | 0.062046 | 0.16432 | 0.019644 | 1700 | Institutional (Educational,religious,health and military facilities) | TV-02 | Chain of Lakes Regional Stormwater Pond | 340.0567 | City of Titusville | Brevard County/ Parrish Medical Center (PMC)/ Brevard Community College (BCC)/ SJRWMD | Chain of Lakes Regional Stormwater Pond | Construction of a regional park featuring wetlands, treatment ponds, and recreational features. (BC-005, BC-006, BC-002) | Regional Stormwater Treatment | Completed | 2010 | 360 | 160 | A | 340 | $3,521,489 | $15,620 | City/ Brevard County/ SJRWMD/ PMC/ BCC | City - $1,210,013/ County - $1,910,709/ SJRWMD - $577,145/ PMC - $350,000/ BCC - $217,500 | N/A | Structural | 2013 | North Indian River Lagoon | 28.64083 | -80.82277 | 2002 | Design Calcs | yes | 156.2089 | 1281.238
3715 | Natural Lands | North IRL | A | IR1-5 | 0.35 | 0.47 | 0.268 | 0.519 | 0.062046 | 0.13909 | 0.016628 | 5300 | Reservoirs | TV-02 | Chain of Lakes Regional Stormwater Pond | 340.0567 | City of Titusville | Brevard County/ Parrish Medical Center (PMC)/ Brevard Community College (BCC)/ SJRWMD | Chain of Lakes Regional Stormwater Pond | Construction of a regional park featuring wetlands, treatment ponds, and recreational features. (BC-005, BC-006, BC-002) | Regional Stormwater Treatment | Completed | 2010 | 360 | 160 | A | 340 | $3,521,489 | $15,620 | City/ Brevard County/ SJRWMD/ PMC/ BCC | City - $1,210,013/ County - $1,910,709/ SJRWMD - $577,145/ PMC - $350,000/ BCC - $217,500 | N/A | Structural | 2013 | North Indian River Lagoon | 28.64083 | -80.82277 | 2002 | Design Calcs | yes | 140.6217 | 1084.5689
3716 | City of Titusville | North IRL | A | IR1-5 | 0.35 | 0.47 | 0.012629 | 0 | 0 | 0 | 0 | 1700 | Institutional (Educational,religious,health and military facilities) | TV-02 | Chain of Lakes Regional Stormwater Pond | 340.0567 | City of Titusville | Brevard County/ Parrish Medical Center (PMC)/ Brevard Community College (BCC)/ SJRWMD | Chain of Lakes Regional Stormwater Pond | Construction of a regional park featuring wetlands, treatment ponds, and recreational features. (BC-005, BC-006, BC-002) | Regional Stormwater Treatment | Completed | 2010 | 360 | 160 | A | 340 | $3,521,489 | $15,620 | City/ Brevard County/ SJRWMD/ PMC/ BCC | City - $1,210,013/ County - $1,910,709/ SJRWMD - $577,145/ PMC - $350,000/ BCC - $217,500 | N/A | Structural | 2013 | North Indian River Lagoon | 28.64083 | -80.82277 | 2002 | Design Calcs | yes | 44.9039 | 51.1092
3717 | City of Titusville | North IRL | A | IR1-5 | 0.35 | 0.47 | 0.083737 | 0 | 0 | 0 | 0 | 1700 | Institutional (Educational,religious,health and military facilities) | TV-02 | Chain of Lakes Regional Stormwater Pond | 340.0567 | City of Titusville | Brevard County/ Parrish Medical Center (PMC)/ Brevard Community College (BCC)/ SJRWMD | Chain of Lakes Regional Stormwater Pond | Construction of a regional park featuring wetlands, treatment ponds, and recreational features. (BC-005, BC-006, BC-002) | Regional Stormwater Treatment | Completed | 2010 | 360 | 160 | A | 340 | $3,521,489 | $15,620 | City/ Brevard County/ SJRWMD/ PMC/ BCC | City - $1,210,013/ County - $1,910,709/ SJRWMD - $577,145/ PMC - $350,000/ BCC - $217,500 | N/A | Structural | 2013 | North Indian River Lagoon | 28.64083 | -80.82277 | 2002 | Design Calcs | yes | 115.6489 | 338.8702
3718 | Natural Lands | North IRL | A | IR1-5 | 0.35 | 0.47 | 0.5214 | 0 | 0 | 0 | 0 | 5300 | Reservoirs | TV-02 | Chain of Lakes Regional Stormwater Pond | 340.0567 | City of Titusville | Brevard County/ Parrish Medical Center (PMC)/ Brevard Community College (BCC)/ SJRWMD | Chain of Lakes Regional Stormwater Pond | Construction of a regional park featuring wetlands, treatment ponds, and recreational features. (BC-005, BC-006, BC-002) | Regional Stormwater Treatment | Completed | 2010 | 360 | 160 | A | 340 | $3,521,489 | $15,620 | City/ Brevard County/ SJRWMD/ PMC/ BCC | City - $1,210,013/ County - $1,910,709/ SJRWMD - $577,145/ PMC - $350,000/ BCC - $217,500 | N/A | Structural | 2013 | North Indian River Lagoon | 28.64083 | -80.82277 | 2002 | Design Calcs | yes | 183.9177 | 2110.0205
3719 | City of Titusville | North IRL | A | IR1-5 | 0.35 | 0.47 | 0.61776 | 7.4563 | 1.004 | 4.6062 | 0.62026 | 1710 | Educational Facilities | TV-02 | Chain of Lakes Regional Stormwater Pond | 340.0567 | City of Titusville | Brevard County/ Parrish Medical Center (PMC)/ Brevard Community College (BCC)/ SJRWMD | Chain of Lakes Regional Stormwater Pond | Construction of a regional park featuring wetlands, treatment ponds, and recreational features. (BC-005, BC-006, BC-002) | Regional Stormwater Treatment | Completed | 2010 | 360 | 160 | A | 340 | $3,521,489 | $15,620 | City/ Brevard County/ SJRWMD/ PMC/ BCC | City - $1,210,013/ County - $1,910,709/ SJRWMD - $577,145/ PMC - $350,000/ BCC - $217,500 | N/A | Structural | 2013 | North Indian River Lagoon | 28.64083 | -80.82277 | 2002 | Design Calcs | yes | 200 | 2500
3720 | City of Titusville | North IRL | A | IR1-5 | 0.35 | 0.47 | 0.31624 | 0.19496 | 0.018438 | 0.061654 | 0.0058307 | 1700 | Institutional (Educational,religious,health and military facilities) | TV-02 | Chain of Lakes Regional Stormwater Pond | 340.0567 | City of Titusville | Brevard County/ Parrish Medical Center (PMC)/ Brevard Community College (BCC)/ SJRWMD | Chain of Lakes Regional Stormwater Pond | Construction of a regional park featuring wetlands, treatment ponds, and recreational features. (BC-005, BC-006, BC-002) | Regional Stormwater Treatment | Completed | 2010 | 360 | 160 | A | 340 | $3,521,489 | $15,620 | City/ Brevard County/ SJRWMD/ PMC/ BCC | City - $1,210,013/ County - $1,910,709/ SJRWMD - $577,145/ PMC - $350,000/ BCC - $217,500 | N/A | Structural | 2013 | North Indian River Lagoon | 28.64083 | -80.82277 | 2002 | Design Calcs | yes | 156.4686 | 1279.7607
3721 | Natural Lands | North IRL | A | IR1-5 | 0.35 | 0.47 | 0.30153 | 0.19496 | 0.018438 | 0.058786 | 0.0055595 | 5300 | Reservoirs | TV-02 | Chain of Lakes Regional Stormwater Pond | 340.0567 | City of Titusville | Brevard County/ Parrish Medical Center (PMC)/ Brevard Community College (BCC)/ SJRWMD | Chain of Lakes Regional Stormwater Pond | Construction of a regional park featuring wetlands, treatment ponds, and recreational features. (BC-005, BC-006, BC-002) | Regional Stormwater Treatment | Completed | 2010 | 360 | 160 | A | 340 | $3,521,489 | $15,620 | City/ Brevard County/ SJRWMD/ PMC/ BCC | City - $1,210,013/ County - $1,910,709/ SJRWMD - $577,145/ PMC - $350,000/ BCC - $217,500 | N/A | Structural | 2013 | North Indian River Lagoon | 28.64083 | -80.82277 | 2002 | Design Calcs | yes | 152.4443 | 1220.2393
3722 | City of Titusville | North IRL | A | IR1-5 | 0.35 | 0.47 | 0.34293 | 5.8186 | 0.76507 | 1.9954 | 0.26237 | 1700 | Institutional (Educational,religious,health and military facilities) | TV-02 | Chain of Lakes Regional Stormwater Pond | 340.0567 | City of Titusville | Brevard County/ Parrish Medical Center (PMC)/ Brevard Community College (BCC)/ SJRWMD | Chain of Lakes Regional Stormwater Pond | Construction of a regional park featuring wetlands, treatment ponds, and recreational features. (BC-005, BC-006, BC-002) | Regional Stormwater Treatment | Completed | 2010 | 360 | 160 | A | 340 | $3,521,489 | $15,620 | City/ Brevard County/ SJRWMD/ PMC/ BCC | City - $1,210,013/ County - $1,910,709/ SJRWMD - $577,145/ PMC - $350,000/ BCC - $217,500 | N/A | Structural | 2013 | North Indian River Lagoon | 28.64083 | -80.82277 | 2002 | Design Calcs | yes | 151.0049 | 1387.7956
3723 | Natural Lands | North IRL | A | IR1-5 | 0.35 | 0.47 | 0.27483 | 5.8186 | 0.76507 | 1.5991 | 0.21027 | 4200 | Upland Hardwood Forest | TV-02 | Chain of Lakes Regional Stormwater Pond | 340.0567 | City of Titusville | Brevard County/ Parrish Medical Center (PMC)/ Brevard Community College (BCC)/ SJRWMD | Chain of Lakes Regional Stormwater Pond | Construction of a regional park featuring wetlands, treatment ponds, and recreational features. (BC-005, BC-006, BC-002) | Regional Stormwater Treatment | Completed | 2010 | 360 | 160 | A | 340 | $3,521,489 | $15,620 | City/ Brevard County/ SJRWMD/ PMC/ BCC | City - $1,210,013/ County - $1,910,709/ SJRWMD - $577,145/ PMC - $350,000/ BCC - $217,500 | N/A | Structural | 2013 | North Indian River Lagoon | 28.64083 | -80.82277 | 2002 | Design Calcs | yes | 198.9876 | 1112.2044
3724 | City of Titusville | North IRL | A | IR1-5 | 0.35 | 0.47 | 0.3752 | 6.9343 | 0.93879 | 2.6018 | 0.35223 | 1700 | Institutional (Educational,religious,health and military facilities) | TV-02 | Chain of Lakes Regional Stormwater Pond | 340.0567 | City of Titusville | Brevard County/ Parrish Medical Center (PMC)/ Brevard Community College (BCC)/ SJRWMD | Chain of Lakes Regional Stormwater Pond | Construction of a regional park featuring wetlands, treatment ponds, and recreational features. (BC-005, BC-006, BC-002) | Regional Stormwater Treatment | Completed | 2010 | 360 | 160 | A | 340 | $3,521,489 | $15,620 | City/ Brevard County/ SJRWMD/ PMC/ BCC | City - $1,210,013/ County - $1,910,709/ SJRWMD - $577,145/ PMC - $350,000/ BCC - $217,500 | N/A | Structural | 2013 | North Indian River Lagoon | 28.64083 | -80.82277 | 2002 | Design Calcs | yes | 180.2307 | 1518.3785
3725 | City of Titusville | North IRL | A | IR1-5 | 0.35 | 0.47 | 0.22097 | 6.9343 | 0.93879 | 1.5323 | 0.20745 | 1700 | Institutional (Educational,religious,health and military facilities) | TV-02 | Chain of Lakes Regional Stormwater Pond | 340.0567 | City of Titusville | Brevard County/ Parrish Medical Center (PMC)/ Brevard Community College (BCC)/ SJRWMD | Chain of Lakes Regional Stormwater Pond | Construction of a regional park featuring wetlands, treatment ponds, and recreational features. (BC-005, BC-006, BC-002) | Regional Stormwater Treatment | Completed | 2010 | 360 | 160 | A | 340 | $3,521,489 | $15,620 | City/ Brevard County/ SJRWMD/ PMC/ BCC | City - $1,210,013/ County - $1,910,709/ SJRWMD - $577,145/ PMC - $350,000/ BCC - $217,500 | N/A | Structural | 2013 | North Indian River Lagoon | 28.64083 | -80.82277 | 2002 | Design Calcs | yes | 127.0396 | 894.2462
3726 | Natural Lands | North IRL | A | IR1-5 | 0.35 | 0.47 | 0.021591 | 6.9343 | 0.93879 | 0.14972 | 0.020269 | 5300 | Reservoirs | TV-02 | Chain of Lakes Regional Stormwater Pond | 340.0567 | City of Titusville | Brevard County/ Parrish Medical Center (PMC)/ Brevard Community College (BCC)/ SJRWMD | Chain of Lakes Regional Stormwater Pond | Construction of a regional park featuring wetlands, treatment ponds, and recreational features. (BC-005, BC-006, BC-002) | Regional Stormwater Treatment | Completed | 2010 | 360 | 160 | A | 340 | $3,521,489 | $15,620 | City/ Brevard County/ SJRWMD/ PMC/ BCC | City - $1,210,013/ County - $1,910,709/ SJRWMD - $577,145/ PMC - $350,000/ BCC - $217,500 | N/A | Structural | 2013 | North Indian River Lagoon | 28.64083 | -80.82277 | 2002 | Design Calcs | yes | 43.9242 | 87.3753
3727 | City of Titusville | North IRL | A | IR1-5 | 0.35 | 0.47 | 0.61776 | 7.6013 | 1.0336 | 4.6958 | 0.63855 | 1710 | Educational Facilities | TV-02 | Chain of Lakes Regional Stormwater Pond | 340.0567 | City of Titusville | Brevard County/ Parrish Medical Center (PMC)/ Brevard Community College (BCC)/ SJRWMD | Chain of Lakes Regional Stormwater Pond | Construction of a regional park featuring wetlands, treatment ponds, and recreational features. (BC-005, BC-006, BC-002) | Regional Stormwater Treatment | Completed | 2010 | 360 | 160 | A | 340 | $3,521,489 | $15,620 | City/ Brevard County/ SJRWMD/ PMC/ BCC | City - $1,210,013/ County - $1,910,709/ SJRWMD - $577,145/ PMC - $350,000/ BCC - $217,500 | N/A | Structural | 2013 | North Indian River Lagoon | 28.64083 | -80.82277 | 2002 | Design Calcs | yes | 200 | 2500
3728 | City of Titusville | North IRL | A | IR1-5 | 0.35 | 0.47 | 0.2962 | 7.5454 | 1.0213 | 2.235 | 0.30252 | 1750 | Governmental | TV-02 | Chain of Lakes Regional Stormwater Pond | 340.0567 | City of Titusville | Brevard County/ Parrish Medical Center (PMC)/ Brevard Community College (BCC)/ SJRWMD | Chain of Lakes Regional Stormwater Pond | Construction of a regional park featuring wetlands, treatment ponds, and recreational features. (BC-005, BC-006, BC-002) | Regional Stormwater Treatment | Completed | 2010 | 360 | 160 | A | 340 | $3,521,489 | $15,620 | City/ Brevard County/ SJRWMD/ PMC/ BCC | City - $1,210,013/ County - $1,910,709/ SJRWMD - $577,145/ PMC - $350,000/ BCC - $217,500 | N/A | Structural | 2013 | North Indian River Lagoon | 28.64083 | -80.82277 | 2002 | Design Calcs | yes | 141.9072 | 1198.6964
3729 | City of Titusville | North IRL | A | IR1-5 | 0.35 | 0.47 | 0.32156 | 7.5454 | 1.0213 | 2.4263 | 0.32842 | 1740 | Medical and Health Care | TV-02 | Chain of Lakes Regional Stormwater Pond | 340.0567 | City of Titusville | Brevard County/ Parrish Medical Center (PMC)/ Brevard Community College (BCC)/ SJRWMD | Chain of Lakes Regional Stormwater Pond | Construction of a regional park featuring wetlands, treatment ponds, and recreational features. (BC-005, BC-006, BC-002) | Regional Stormwater Treatment | Completed | 2010 | 360 | 160 | A | 340 | $3,521,489 | $15,620 | City/ Brevard County/ SJRWMD/ PMC/ BCC | City - $1,210,013/ County - $1,910,709/ SJRWMD - $577,145/ PMC - $350,000/ BCC - $217,500 | N/A | Structural | 2013 | North Indian River Lagoon | 28.64083 | -80.82277 | 2002 | Design Calcs | yes | 190.0643 | 1301.3036
3730 | Natural Lands | North IRL | A | IR1-5 | 0.35 | 0.47 | 0.26004 | 9.2842 | 2.4815 | 2.4142 | 0.64529 | 4140 | Upland Mixed Forest | TV-02 | Chain of Lakes Regional Stormwater Pond | 340.0567 | City of Titusville | Brevard County/ Parrish Medical Center (PMC)/ Brevard Community College (BCC)/ SJRWMD | Chain of Lakes Regional Stormwater Pond | Construction of a regional park featuring wetlands, treatment ponds, and recreational features. (BC-005, BC-006, BC-002) | Regional Stormwater Treatment | Completed | 2010 | 360 | 160 | A | 340 | $3,521,489 | $15,620 | City/ Brevard County/ SJRWMD/ PMC/ BCC | City - $1,210,013/ County - $1,910,709/ SJRWMD - $577,145/ PMC - $350,000/ BCC - $217,500 | N/A | Structural | 2013 | North Indian River Lagoon | 28.64083 | -80.82277 | 2002 | Design Calcs | yes | 146.6307 | 1052.3314
3731 | City of Titusville | North IRL | A | IR1-5 | 0.35 | 0.47 | 0.61776 | 7.4419 | 1.0021 | 4.5973 | 0.61906 | 1700 | Institutional (Educational,religious,health and military facilities) | TV-02 | Chain of Lakes Regional Stormwater Pond | 340.0567 | City of Titusville | Brevard County/ Parrish Medical Center (PMC)/ Brevard Community College (BCC)/ SJRWMD | Chain of Lakes Regional Stormwater Pond | Construction of a regional park featuring wetlands, treatment ponds, and recreational features. (BC-005, BC-006, BC-002) | Regional Stormwater Treatment | Completed | 2010 | 360 | 160 | A | 340 | $3,521,489 | $15,620 | City/ Brevard County/ SJRWMD/ PMC/ BCC | City - $1,210,013/ County - $1,910,709/ SJRWMD - $577,145/ PMC - $350,000/ BCC - $217,500 | N/A | Structural | 2013 | North Indian River Lagoon | 28.64083 | -80.82277 | 2002 | Design Calcs | yes | 200 | 2500
3732 | Natural Lands | North IRL | A | IR1-5 | 0.35 | 0.47 | 0.61776 | 3.5669 | 0.43825 | 2.2035 | 0.27074 | 4200 | Upland Hardwood Forest | TV-02 | Chain of Lakes Regional Stormwater Pond | 340.0567 | City of Titusville | Brevard County/ Parrish Medical Center (PMC)/ Brevard Community College (BCC)/ SJRWMD | Chain of Lakes Regional Stormwater Pond | Construction of a regional park featuring wetlands, treatment ponds, and recreational features. (BC-005, BC-006, BC-002) | Regional Stormwater Treatment | Completed | 2010 | 360 | 160 | A | 340 | $3,521,489 | $15,620 | City/ Brevard County/ SJRWMD/ PMC/ BCC | City - $1,210,013/ County - $1,910,709/ SJRWMD - $577,145/ PMC - $350,000/ BCC - $217,500 | N/A | Structural | 2013 | North Indian River Lagoon | 28.64083 | -80.82277 | 2002 | Design Calcs | yes | 200 | 2500
3733 | City of Titusville | North IRL | A | IR1-5 | 0.35 | 0.47 | 0.41491 | 4.5151 | 0.59611 | 1.8734 | 0.24733 | 1700 | Institutional (Educational,religious,health and military facilities) | TV-02 | Chain of Lakes Regional Stormwater Pond | 340.0567 | City of Titusville | Brevard County/ Parrish Medical Center (PMC)/ Brevard Community College (BCC)/ SJRWMD | Chain of Lakes Regional Stormwater Pond | Construction of a regional park featuring wetlands, treatment ponds, and recreational features. (BC-005, BC-006, BC-002) | Regional Stormwater Treatment | Completed | 2010 | 360 | 160 | A | 340 | $3,521,489 | $15,620 | City/ Brevard County/ SJRWMD/ PMC/ BCC | City - $1,210,013/ County - $1,910,709/ SJRWMD - $577,145/ PMC - $350,000/ BCC - $217,500 | N/A | Structural | 2013 | North Indian River Lagoon | 28.64083 | -80.82277 | 2002 | Design Calcs | yes | 171.9897 | 1679.0624
3734 | Natural Lands | North IRL | A | IR1-5 | 0.35 | 0.47 | 0.12197 | 4.5151 | 0.59611 | 0.55072 | 0.072708 | 4200 | Upland Hardwood Forest | TV-02 | Chain of Lakes Regional Stormwater Pond | 340.0567 | City of Titusville | Brevard County/ Parrish Medical Center (PMC)/ Brevard Community College (BCC)/ SJRWMD | Chain of Lakes Regional Stormwater Pond | Construction of a regional park featuring wetlands, treatment ponds, and recreational features. (BC-005, BC-006, BC-002) | Regional Stormwater Treatment | Completed | 2010 | 360 | 160 | A | 340 | $3,521,489 | $15,620 | City/ Brevard County/ SJRWMD/ PMC/ BCC | City - $1,210,013/ County - $1,910,709/ SJRWMD - $577,145/ PMC - $350,000/ BCC - $217,500 | N/A | Structural | 2013 | North Indian River Lagoon | 28.64083 | -80.82277 | 2002 | Design Calcs | yes | 94.3836 | 493.5975
3735 | Natural Lands | North IRL | A | IR1-5 | 0.35 | 0.47 | 0.080887 | 4.5151 | 0.59611 | 0.36522 | 0.048218 | 5300 | Reservoirs | TV-02 | Chain of Lakes Regional Stormwater Pond | 340.0567 | City of Titusville | Brevard County/ Parrish Medical Center (PMC)/ Brevard Community College (BCC)/ SJRWMD | Chain of Lakes Regional Stormwater Pond | Construction of a regional park featuring wetlands, treatment ponds, and recreational features. (BC-005, BC-006, BC-002) | Regional Stormwater Treatment | Completed | 2010 | 360 | 160 | A | 340 | $3,521,489 | $15,620 | City/ Brevard County/ SJRWMD/ PMC/ BCC | City - $1,210,013/ County - $1,910,709/ SJRWMD - $577,145/ PMC - $350,000/ BCC - $217,500 | N/A | Structural | 2013 | North Indian River Lagoon | 28.64083 | -80.82277 | 2002 | Design Calcs | yes | 127.7738 | 327.3401
3736 | City of Titusville | North IRL | A | IR1-5 | 0.35 | 0.47 | 0.61776 | 7.598 | 1.0336 | 4.6938 | 0.63854 | 1710 | Educational Facilities | TV-02 | Chain of Lakes Regional Stormwater Pond | 340.0567 | City of Titusville | Brevard County/ Parrish Medical Center (PMC)/ Brevard Community College (BCC)/ SJRWMD | Chain of Lakes Regional Stormwater Pond | Construction of a regional park featuring wetlands, treatment ponds, and recreational features. (BC-005, BC-006, BC-002) | Regional Stormwater Treatment | Completed | 2010 | 360 | 160 | A | 340 | $3,521,489 | $15,620 | City/ Brevard County/ SJRWMD/ PMC/ BCC | City - $1,210,013/ County - $1,910,709/ SJRWMD - $577,145/ PMC - $350,000/ BCC - $217,500 | N/A | Structural | 2013 | North Indian River Lagoon | 28.64083 | -80.82277 | 2002 | Design Calcs | yes | 200 | 2500
3737 | City of Titusville | North IRL | A | IR1-5 | 0.35 | 0.47 | 0.013241 | 7.4352 | 1.0012 | 0.098448 | 0.013256 | 1700 | Institutional (Educational,religious,health and military facilities) | TV-02 | Chain of Lakes Regional Stormwater Pond | 340.0567 | City of Titusville | Brevard County/ Parrish Medical Center (PMC)/ Brevard Community College (BCC)/ SJRWMD | Chain of Lakes Regional Stormwater Pond | Construction of a regional park featuring wetlands, treatment ponds, and recreational features. (BC-005, BC-006, BC-002) | Regional Stormwater Treatment | Completed | 2010 | 360 | 160 | A | 340 | $3,521,489 | $15,620 | City/ Brevard County/ SJRWMD/ PMC/ BCC | City - $1,210,013/ County - $1,910,709/ SJRWMD - $577,145/ PMC - $350,000/ BCC - $217,500 | N/A | Structural | 2013 | North Indian River Lagoon | 28.64083 | -80.82277 | 2002 | Design Calcs | yes | 37.9823 | 53.5836
3738 | City of Titusville | North IRL | A | IR1-5 | 0.35 | 0.47 | 0.60452 | 7.4352 | 1.0012 | 4.4947 | 0.60523 | 1700 | Institutional (Educational,religious,health and military facilities) | TV-02 | Chain of Lakes Regional Stormwater Pond | 340.0567 | City of Titusville | Brevard County/ Parrish Medical Center (PMC)/ Brevard Community College (BCC)/ SJRWMD | Chain of Lakes Regional Stormwater Pond | Construction of a regional park featuring wetlands, treatment ponds, and recreational features. (BC-005, BC-006, BC-002) | Regional Stormwater Treatment | Completed | 2010 | 360 | 160 | A | 340 | $3,521,489 | $15,620 | City/ Brevard County/ SJRWMD/ PMC/ BCC | City - $1,210,013/ County - $1,910,709/ SJRWMD - $577,145/ PMC - $350,000/ BCC - $217,500 | N/A | Structural | 2013 | North Indian River Lagoon | 28.64083 | -80.82277 | 2002 | Design Calcs | yes | 194.357 | 2446.4164
3739 | City of Titusville | North IRL | A | IR1-5 | 0.35 | 0.47 | 0.61776 | 7.5903 | 1.0326 | 4.689 | 0.63788 | 1710 | Educational Facilities | TV-02 | Chain of Lakes Regional Stormwater Pond | 340.0567 | City of Titusville | Brevard County/ Parrish Medical Center (PMC)/ Brevard Community College (BCC)/ SJRWMD | Chain of Lakes Regional Stormwater Pond | Construction of a regional park featuring wetlands, treatment ponds, and recreational features. (BC-005, BC-006, BC-002) | Regional Stormwater Treatment | Completed | 2010 | 360 | 160 | A | 340 | $3,521,489 | $15,620 | City/ Brevard County/ SJRWMD/ PMC/ BCC | City - $1,210,013/ County - $1,910,709/ SJRWMD - $577,145/ PMC - $350,000/ BCC - $217,500 | N/A | Structural | 2013 | North Indian River Lagoon | 28.64083 | -80.82277 | 2002 | Design Calcs | yes | 200 | 2500
3740 | Natural Lands | North IRL | A | IR1-5 | 0.35 | 0.47 | 0.00048811 | 3.5765 | 0.42442 | 0.0017457 | 0.00020716 | 6300 | Wetland Forested Mixed | TV-02 | Chain of Lakes Regional Stormwater Pond | 340.0567 | City of Titusville | Brevard County/ Parrish Medical Center (PMC)/ Brevard Community College (BCC)/ SJRWMD | Chain of Lakes Regional Stormwater Pond | Construction of a regional park featuring wetlands, treatment ponds, and recreational features. (BC-005, BC-006, BC-002) | Regional Stormwater Treatment | Completed | 2010 | 360 | 160 | A | 340 | $3,521,489 | $15,620 | City/ Brevard County/ SJRWMD/ PMC/ BCC | City - $1,210,013/ County - $1,910,709/ SJRWMD - $577,145/ PMC - $350,000/ BCC - $217,500 | N/A | Structural | 2013 | North Indian River Lagoon | 28.64083 | -80.82277 | 2002 | Design Calcs | yes | 92.7739 | 1.9753
3741 | City of Titusville | North IRL | A | IR1-5 | 0.35 | 0.47 | 0.049256 | 3.5765 | 0.42442 | 0.17616 | 0.020905 | 1710 | Educational Facilities | TV-02 | Chain of Lakes Regional Stormwater Pond | 340.0567 | City of Titusville | Brevard County/ Parrish Medical Center (PMC)/ Brevard Community College (BCC)/ SJRWMD | Chain of Lakes Regional Stormwater Pond | Construction of a regional park featuring wetlands, treatment ponds, and recreational features. (BC-005, BC-006, BC-002) | Regional Stormwater Treatment | Completed | 2010 | 360 | 160 | A | 340 | $3,521,489 | $15,620 | City/ Brevard County/ SJRWMD/ PMC/ BCC | City - $1,210,013/ County - $1,910,709/ SJRWMD - $577,145/ PMC - $350,000/ BCC - $217,500 | N/A | Structural | 2013 | North Indian River Lagoon | 28.64083 | -80.82277 | 2002 | Design Calcs | yes | 105.0541 | 199.3301
3742 | City of Titusville | North IRL | A | IR1-5 | 0.35 | 0.47 | 0.61776 | 7.4443 | 1.0024 | 4.5988 | 0.61926 | 1700 | Institutional (Educational,religious,health and military facilities) | TV-02 | Chain of Lakes Regional Stormwater Pond | 340.0567 | City of Titusville | Brevard County/ Parrish Medical Center (PMC)/ Brevard Community College (BCC)/ SJRWMD | Chain of Lakes Regional Stormwater Pond | Construction of a regional park featuring wetlands, treatment ponds, and recreational features. (BC-005, BC-006, BC-002) | Regional Stormwater Treatment | Completed | 2010 | 360 | 160 | A | 340 | $3,521,489 | $15,620 | City/ Brevard County/ SJRWMD/ PMC/ BCC | City - $1,210,013/ County - $1,910,709/ SJRWMD - $577,145/ PMC - $350,000/ BCC - $217,500 | N/A | Structural | 2013 | North Indian River Lagoon | 28.64083 | -80.82277 | 2002 | Design Calcs | yes | 200 | 2500
3743 | City of Titusville | North IRL | A | IR1-5 | 0.35 | 0.47 | 0.61776 | 7.5689 | 1.0265 | 4.6758 | 0.63415 | 1740 | Medical and Health Care | TV-02 | Chain of Lakes Regional Stormwater Pond | 340.0567 | City of Titusville | Brevard County/ Parrish Medical Center (PMC)/ Brevard Community College (BCC)/ SJRWMD | Chain of Lakes Regional Stormwater Pond | Construction of a regional park featuring wetlands, treatment ponds, and recreational features. (BC-005, BC-006, BC-002) | Regional Stormwater Treatment | Completed | 2010 | 360 | 160 | A | 340 | $3,521,489 | $15,620 | City/ Brevard County/ SJRWMD/ PMC/ BCC | City - $1,210,013/ County - $1,910,709/ SJRWMD - $577,145/ PMC - $350,000/ BCC - $217,500 | N/A | Structural | 2013 | North Indian River Lagoon | 28.64083 | -80.82277 | 2002 | Design Calcs | yes | 200 | 2500
3744 | City of Titusville | North IRL | A | IR1-5 | 0.35 | 0.47 | 0.37302 | 7.2071 | 0.89492 | 2.6884 | 0.33382 | 1700 | Institutional (Educational,religious,health and military facilities) | TV-02 | Chain of Lakes Regional Stormwater Pond | 340.0567 | City of Titusville | Brevard County/ Parrish Medical Center (PMC)/ Brevard Community College (BCC)/ SJRWMD | Chain of Lakes Regional Stormwater Pond | Construction of a regional park featuring wetlands, treatment ponds, and recreational features. (BC-005, BC-006, BC-002) | Regional Stormwater Treatment | Completed | 2010 | 360 | 160 | A | 340 | $3,521,489 | $15,620 | City/ Brevard County/ SJRWMD/ PMC/ BCC | City - $1,210,013/ County - $1,910,709/ SJRWMD - $577,145/ PMC - $350,000/ BCC - $217,500 | N/A | Structural | 2013 | North Indian River Lagoon | 28.64083 | -80.82277 | 2002 | Design Calcs | yes | 160.4258 | 1509.5419
3745 | City of Titusville | North IRL | A | IR1-5 | 0.35 | 0.47 | 0.29096 | 5.4163 | 0.71071 | 1.5759 | 0.20679 | 1700 | Institutional (Educational,religious,health and military facilities) | TV-02 | Chain of Lakes Regional Stormwater Pond | 340.0567 | City of Titusville | Brevard County/ Parrish Medical Center (PMC)/ Brevard Community College (BCC)/ SJRWMD | Chain of Lakes Regional Stormwater Pond | Construction of a regional park featuring wetlands, treatment ponds, and recreational features. (BC-005, BC-006, BC-002) | Regional Stormwater Treatment | Completed | 2010 | 360 | 160 | A | 340 | $3,521,489 | $15,620 | City/ Brevard County/ SJRWMD/ PMC/ BCC | City - $1,210,013/ County - $1,910,709/ SJRWMD - $577,145/ PMC - $350,000/ BCC - $217,500 | N/A | Structural | 2013 | North Indian River Lagoon | 28.64083 | -80.82277 | 2002 | Design Calcs | yes | 145.3105 | 1177.468
3746 | Natural Lands | North IRL | A | IR1-5 | 0.35 | 0.47 | 0.31868 | 5.4163 | 0.71071 | 1.726 | 0.22649 | 4200 | Upland Hardwood Forest | TV-02 | Chain of Lakes Regional Stormwater Pond | 340.0567 | City of Titusville | Brevard County/ Parrish Medical Center (PMC)/ Brevard Community College (BCC)/ SJRWMD | Chain of Lakes Regional Stormwater Pond | Construction of a regional park featuring wetlands, treatment ponds, and recreational features. (BC-005, BC-006, BC-002) | Regional Stormwater Treatment | Completed | 2010 | 360 | 160 | A | 340 | $3,521,489 | $15,620 | City/ Brevard County/ SJRWMD/ PMC/ BCC | City - $1,210,013/ County - $1,910,709/ SJRWMD - $577,145/ PMC - $350,000/ BCC - $217,500 | N/A | Structural | 2013 | North Indian River Lagoon | 28.64083 | -80.82277 | 2002 | Design Calcs | yes | 157.492 | 1289.632
3747 | Natural Lands | North IRL | A | IR1-5 | 0.35 | 0.47 | 0.0081298 | 5.4163 | 0.71071 | 0.044033 | 0.0057779 | 5300 | Reservoirs | TV-02 | Chain of Lakes Regional Stormwater Pond | 340.0567 | City of Titusville | Brevard County/ Parrish Medical Center (PMC)/ Brevard Community College (BCC)/ SJRWMD | Chain of Lakes Regional Stormwater Pond | Construction of a regional park featuring wetlands, treatment ponds, and recreational features. (BC-005, BC-006, BC-002) | Regional Stormwater Treatment | Completed | 2010 | 360 | 160 | A | 340 | $3,521,489 | $15,620 | City/ Brevard County/ SJRWMD/ PMC/ BCC | City - $1,210,013/ County - $1,910,709/ SJRWMD - $577,145/ PMC - $350,000/ BCC - $217,500 | N/A | Structural | 2013 | North Indian River Lagoon | 28.64083 | -80.82277 | 2002 | Design Calcs | yes | 31.0919 | 32.9
3748 | City of Titusville | North IRL | A | IR1-5 | 0.35 | 0.47 | 0.61776 | 7.5561 | 1.0248 | 4.6679 | 0.63306 | 1710 | Educational Facilities | TV-02 | Chain of Lakes Regional Stormwater Pond | 340.0567 | City of Titusville | Brevard County/ Parrish Medical Center (PMC)/ Brevard Community College (BCC)/ SJRWMD | Chain of Lakes Regional Stormwater Pond | Construction of a regional park featuring wetlands, treatment ponds, and recreational features. (BC-005, BC-006, BC-002) | Regional Stormwater Treatment | Completed | 2010 | 360 | 160 | A | 340 | $3,521,489 | $15,620 | City/ Brevard County/ SJRWMD/ PMC/ BCC | City - $1,210,013/ County - $1,910,709/ SJRWMD - $577,145/ PMC - $350,000/ BCC - $217,500 | N/A | Structural | 2013 | North Indian River Lagoon | 28.64083 | -80.82277 | 2002 | Design Calcs | yes | 200 | 2500
3749 | City of Titusville | North IRL | A | IR1-5 | 0.35 | 0.47 | 0.61776 | 7.5535 | 1.0248 | 4.6663 | 0.63307 | 1710 | Educational Facilities | TV-02 | Chain of Lakes Regional Stormwater Pond | 340.0567 | City of Titusville | Brevard County/ Parrish Medical Center (PMC)/ Brevard Community College (BCC)/ SJRWMD | Chain of Lakes Regional Stormwater Pond | Construction of a regional park featuring wetlands, treatment ponds, and recreational features. (BC-005, BC-006, BC-002) | Regional Stormwater Treatment | Completed | 2010 | 360 | 160 | A | 340 | $3,521,489 | $15,620 | City/ Brevard County/ SJRWMD/ PMC/ BCC | City - $1,210,013/ County - $1,910,709/ SJRWMD - $577,145/ PMC - $350,000/ BCC - $217,500 | N/A | Structural | 2013 | North Indian River Lagoon | 28.64083 | -80.82277 | 2002 | Design Calcs | yes | 200 | 2500
3750 | Natural Lands | North IRL | A | IR1-5 | 0.35 | 0.47 | 0.5809 | 3.4785 | 0.42093 | 2.0207 | 0.24452 | 4200 | Upland Hardwood Forest | TV-02 | Chain of Lakes Regional Stormwater Pond | 340.0567 | City of Titusville | Brevard County/ Parrish Medical Center (PMC)/ Brevard Community College (BCC)/ SJRWMD | Chain of Lakes Regional Stormwater Pond | Construction of a regional park featuring wetlands, treatment ponds, and recreational features. (BC-005, BC-006, BC-002) | Regional Stormwater Treatment | Completed | 2010 | 360 | 160 | A | 340 | $3,521,489 | $15,620 | City/ Brevard County/ SJRWMD/ PMC/ BCC | City - $1,210,013/ County - $1,910,709/ SJRWMD - $577,145/ PMC - $350,000/ BCC - $217,500 | N/A | Structural | 2013 | North Indian River Lagoon | 28.64083 | -80.82277 | 2002 | Design Calcs | yes | 194.055 | 2350.8319
3751 | City of Titusville | North IRL | A | IR1-5 | 0.35 | 0.47 | 0.61776 | 7.4563 | 1.004 | 4.6062 | 0.62026 | 1710 | Educational Facilities | TV-02 | Chain of Lakes Regional Stormwater Pond | 340.0567 | City of Titusville | Brevard County/ Parrish Medical Center (PMC)/ Brevard Community College (BCC)/ SJRWMD | Chain of Lakes Regional Stormwater Pond | Construction of a regional park featuring wetlands, treatment ponds, and recreational features. (BC-005, BC-006, BC-002) | Regional Stormwater Treatment | Completed | 2010 | 360 | 160 | A | 340 | $3,521,489 | $15,620 | City/ Brevard County/ SJRWMD/ PMC/ BCC | City - $1,210,013/ County - $1,910,709/ SJRWMD - $577,145/ PMC - $350,000/ BCC - $217,500 | N/A | Structural | 2013 | North Indian River Lagoon | 28.64083 | -80.82277 | 2002 | Design Calcs | yes | 200 | 2500
3752 | City of Titusville | North IRL | A | IR1-5 | 0.35 | 0.47 | 0.61776 | 7.5538 | 1.0238 | 4.6664 | 0.63246 | 1710 | Educational Facilities | TV-02 | Chain of Lakes Regional Stormwater Pond | 340.0567 | City of Titusville | Brevard County/ Parrish Medical Center (PMC)/ Brevard Community College (BCC)/ SJRWMD | Chain of Lakes Regional Stormwater Pond | Construction of a regional park featuring wetlands, treatment ponds, and recreational features. (BC-005, BC-006, BC-002) | Regional Stormwater Treatment | Completed | 2010 | 360 | 160 | A | 340 | $3,521,489 | $15,620 | City/ Brevard County/ SJRWMD/ PMC/ BCC | City - $1,210,013/ County - $1,910,709/ SJRWMD - $577,145/ PMC - $350,000/ BCC - $217,500 | N/A | Structural | 2013 | North Indian River Lagoon | 28.64083 | -80.82277 | 2002 | Design Calcs | yes | 200 | 2500
3753 | City of Titusville | North IRL | A | IR1-5 | 0.35 | 0.47 | 0.4591 | 7.4764 | 0.99675 | 3.4324 | 0.4576 | 1700 | Institutional (Educational,religious,health and military facilities) | TV-02 | Chain of Lakes Regional Stormwater Pond | 340.0567 | City of Titusville | Brevard County/ Parrish Medical Center (PMC)/ Brevard Community College (BCC)/ SJRWMD | Chain of Lakes Regional Stormwater Pond | Construction of a regional park featuring wetlands, treatment ponds, and recreational features. (BC-005, BC-006, BC-002) | Regional Stormwater Treatment | Completed | 2010 | 360 | 160 | A | 340 | $3,521,489 | $15,620 | City/ Brevard County/ SJRWMD/ PMC/ BCC | City - $1,210,013/ County - $1,910,709/ SJRWMD - $577,145/ PMC - $350,000/ BCC - $217,500 | N/A | Structural | 2013 | North Indian River Lagoon | 28.64083 | -80.82277 | 2002 | Design Calcs | yes | 175.5378 | 1857.9008
3754 | City of Titusville | North IRL | A | IR1-5 | 0.35 | 0.47 | 0.61461 | 7.5093 | 1.0174 | 4.6153 | 0.6253 | 1700 | Institutional (Educational,religious,health and military facilities) | TV-02 | Chain of Lakes Regional Stormwater Pond | 340.0567 | City of Titusville | Brevard County/ Parrish Medical Center (PMC)/ Brevard Community College (BCC)/ SJRWMD | Chain of Lakes Regional Stormwater Pond | Construction of a regional park featuring wetlands, treatment ponds, and recreational features. (BC-005, BC-006, BC-002) | Regional Stormwater Treatment | Completed | 2010 | 360 | 160 | A | 340 | $3,521,489 | $15,620 | City/ Brevard County/ SJRWMD/ PMC/ BCC | City - $1,210,013/ County - $1,910,709/ SJRWMD - $577,145/ PMC - $350,000/ BCC - $217,500 | N/A | Structural | 2013 | North Indian River Lagoon | 28.64083 | -80.82277 | 2002 | Design Calcs | yes | 198.521 | 2487.2518
3755 | City of Titusville | North IRL | A | IR1-5 | 0.35 | 0.47 | 0.0031501 | 7.5093 | 1.0174 | 0.023656 | 0.0032049 | 1700 | Institutional (Educational,religious,health and military facilities) | TV-02 | Chain of Lakes Regional Stormwater Pond | 340.0567 | City of Titusville | Brevard County/ Parrish Medical Center (PMC)/ Brevard Community College (BCC)/ SJRWMD | Chain of Lakes Regional Stormwater Pond | Construction of a regional park featuring wetlands, treatment ponds, and recreational features. (BC-005, BC-006, BC-002) | Regional Stormwater Treatment | Completed | 2010 | 360 | 160 | A | 340 | $3,521,489 | $15,620 | City/ Brevard County/ SJRWMD/ PMC/ BCC | City - $1,210,013/ County - $1,910,709/ SJRWMD - $577,145/ PMC - $350,000/ BCC - $217,500 | N/A | Structural | 2013 | North Indian River Lagoon | 28.64083 | -80.82277 | 2002 | Design Calcs | yes | 34.478 | 12.7482
3756 | City of Titusville | North IRL | A | IR1-5 | 0.35 | 0.47 | 0.61776 | 7.4214 | 0.9993 | 4.5846 | 0.61733 | 1700 | Institutional (Educational,religious,health and military facilities) | TV-02 | Chain of Lakes Regional Stormwater Pond | 340.0567 | City of Titusville | Brevard County/ Parrish Medical Center (PMC)/ Brevard Community College (BCC)/ SJRWMD | Chain of Lakes Regional Stormwater Pond | Construction of a regional park featuring wetlands, treatment ponds, and recreational features. (BC-005, BC-006, BC-002) | Regional Stormwater Treatment | Completed | 2010 | 360 | 160 | A | 340 | $3,521,489 | $15,620 | City/ Brevard County/ SJRWMD/ PMC/ BCC | City - $1,210,013/ County - $1,910,709/ SJRWMD - $577,145/ PMC - $350,000/ BCC - $217,500 | N/A | Structural | 2013 | North Indian River Lagoon | 28.64083 | -80.82277 | 2002 | Design Calcs | yes | 200 | 2500
3757 | Natural Lands | North IRL | A | IR1-5 | 0.35 | 0.47 | 0.61776 | 3.7719 | 0.46641 | 2.3301 | 0.28813 | 4200 | Upland Hardwood Forest | TV-02 | Chain of Lakes Regional Stormwater Pond | 340.0567 | City of Titusville | Brevard County/ Parrish Medical Center (PMC)/ Brevard Community College (BCC)/ SJRWMD | Chain of Lakes Regional Stormwater Pond | Construction of a regional park featuring wetlands, treatment ponds, and recreational features. (BC-005, BC-006, BC-002) | Regional Stormwater Treatment | Completed | 2010 | 360 | 160 | A | 340 | $3,521,489 | $15,620 | City/ Brevard County/ SJRWMD/ PMC/ BCC | City - $1,210,013/ County - $1,910,709/ SJRWMD - $577,145/ PMC - $350,000/ BCC - $217,500 | N/A | Structural | 2013 | North Indian River Lagoon | 28.64083 | -80.82277 | 2002 | Design Calcs | yes | 200 | 2500
3758 | City of Titusville | North IRL | A | IR1-5 | 0.35 | 0.47 | 0.61776 | 7.47 | 1.0059 | 4.6147 | 0.62142 | 1710 | Educational Facilities | TV-02 | Chain of Lakes Regional Stormwater Pond | 340.0567 | City of Titusville | Brevard County/ Parrish Medical Center (PMC)/ Brevard Community College (BCC)/ SJRWMD | Chain of Lakes Regional Stormwater Pond | Construction of a regional park featuring wetlands, treatment ponds, and recreational features. (BC-005, BC-006, BC-002) | Regional Stormwater Treatment | Completed | 2010 | 360 | 160 | A | 340 | $3,521,489 | $15,620 | City/ Brevard County/ SJRWMD/ PMC/ BCC | City - $1,210,013/ County - $1,910,709/ SJRWMD - $577,145/ PMC - $350,000/ BCC - $217,500 | N/A | Structural | 2013 | North Indian River Lagoon | 28.64083 | -80.82277 | 2002 | Design Calcs | yes | 200 | 2500
3759 | City of Titusville | North IRL | A | IR1-5 | 0.35 | 0.47 | 0.61776 | 7.6063 | 1.0339 | 4.6989 | 0.63873 | 1740 | Medical and Health Care | TV-02 | Chain of Lakes Regional Stormwater Pond | 340.0567 | City of Titusville | Brevard County/ Parrish Medical Center (PMC)/ Brevard Community College (BCC)/ SJRWMD | Chain of Lakes Regional Stormwater Pond | Construction of a regional park featuring wetlands, treatment ponds, and recreational features. (BC-005, BC-006, BC-002) | Regional Stormwater Treatment | Completed | 2010 | 360 | 160 | A | 340 | $3,521,489 | $15,620 | City/ Brevard County/ SJRWMD/ PMC/ BCC | City - $1,210,013/ County - $1,910,709/ SJRWMD - $577,145/ PMC - $350,000/ BCC - $217,500 | N/A | Structural | 2013 | North Indian River Lagoon | 28.64083 | -80.82277 | 2002 | Design Calcs | yes | 200 | 2500
3760 | City of Titusville | North IRL | A | IR1-5 | 0.35 | 0.47 | 0.61776 | 7.4472 | 1.0028 | 4.6006 | 0.6195 | 1700 | Institutional (Educational,religious,health and military facilities) | TV-02 | Chain of Lakes Regional Stormwater Pond | 340.0567 | City of Titusville | Brevard County/ Parrish Medical Center (PMC)/ Brevard Community College (BCC)/ SJRWMD | Chain of Lakes Regional Stormwater Pond | Construction of a regional park featuring wetlands, treatment ponds, and recreational features. (BC-005, BC-006, BC-002) | Regional Stormwater Treatment | Completed | 2010 | 360 | 160 | A | 340 | $3,521,489 | $15,620 | City/ Brevard County/ SJRWMD/ PMC/ BCC | City - $1,210,013/ County - $1,910,709/ SJRWMD - $577,145/ PMC - $350,000/ BCC - $217,500 | N/A | Structural | 2013 | North Indian River Lagoon | 28.64083 | -80.82277 | 2002 | Design Calcs | yes | 200 | 2500
3761 | City of Titusville | North IRL | A | IR1-5 | 0.35 | 0.47 | 0.45269 | 7.1715 | 0.92902 | 3.2465 | 0.42056 | 1700 | Institutional (Educational,religious,health and military facilities) | TV-02 | Chain of Lakes Regional Stormwater Pond | 340.0567 | City of Titusville | Brevard County/ Parrish Medical Center (PMC)/ Brevard Community College (BCC)/ SJRWMD | Chain of Lakes Regional Stormwater Pond | Construction of a regional park featuring wetlands, treatment ponds, and recreational features. (BC-005, BC-006, BC-002) | Regional Stormwater Treatment | Completed | 2010 | 360 | 160 | A | 340 | $3,521,489 | $15,620 | City/ Brevard County/ SJRWMD/ PMC/ BCC | City - $1,210,013/ County - $1,910,709/ SJRWMD - $577,145/ PMC - $350,000/ BCC - $217,500 | N/A | Structural | 2013 | North Indian River Lagoon | 28.64083 | -80.82277 | 2002 | Design Calcs | yes | 173.3384 | 1831.9717
3762 | Natural Lands | North IRL | A | IR1-5 | 0.35 | 0.47 | 0.0054368 | 7.1715 | 0.92902 | 0.03899 | 0.0050509 | 6300 | Wetland Forested Mixed | TV-02 | Chain of Lakes Regional Stormwater Pond | 340.0567 | City of Titusville | Brevard County/ Parrish Medical Center (PMC)/ Brevard Community College (BCC)/ SJRWMD | Chain of Lakes Regional Stormwater Pond | Construction of a regional park featuring wetlands, treatment ponds, and recreational features. (BC-005, BC-006, BC-002) | Regional Stormwater Treatment | Completed | 2010 | 360 | 160 | A | 340 | $3,521,489 | $15,620 | City/ Brevard County/ SJRWMD/ PMC/ BCC | City - $1,210,013/ County - $1,910,709/ SJRWMD - $577,145/ PMC - $350,000/ BCC - $217,500 | N/A | Structural | 2013 | North Indian River Lagoon | 28.64083 | -80.82277 | 2002 | Design Calcs | yes | 25.28 | 22.0019
3763 | Natural Lands | North IRL | A | IR1-5 | 0.35 | 0.47 | 0.018729 | 7.1715 | 0.92902 | 0.13431 | 0.017399 | 6460 | Mixed scrub-shrub wetland | TV-02 | Chain of Lakes Regional Stormwater Pond | 340.0567 | City of Titusville | Brevard County/ Parrish Medical Center (PMC)/ Brevard Community College (BCC)/ SJRWMD | Chain of Lakes Regional Stormwater Pond | Construction of a regional park featuring wetlands, treatment ponds, and recreational features. (BC-005, BC-006, BC-002) | Regional Stormwater Treatment | Completed | 2010 | 360 | 160 | A | 340 | $3,521,489 | $15,620 | City/ Brevard County/ SJRWMD/ PMC/ BCC | City - $1,210,013/ County - $1,910,709/ SJRWMD - $577,145/ PMC - $350,000/ BCC - $217,500 | N/A | Structural | 2013 | North Indian River Lagoon | 28.64083 | -80.82277 | 2002 | Design Calcs | yes | 82.8925 | 75.7924
3764 | City of Titusville | North IRL | A | IR1-5 | 0.35 | 0.47 | 0.61776 | 7.5689 | 1.028 | 4.6758 | 0.63508 | 1710 | Educational Facilities | TV-02 | Chain of Lakes Regional Stormwater Pond | 340.0567 | City of Titusville | Brevard County/ Parrish Medical Center (PMC)/ Brevard Community College (BCC)/ SJRWMD | Chain of Lakes Regional Stormwater Pond | Construction of a regional park featuring wetlands, treatment ponds, and recreational features. (BC-005, BC-006, BC-002) | Regional Stormwater Treatment | Completed | 2010 | 360 | 160 | A | 340 | $3,521,489 | $15,620 | City/ Brevard County/ SJRWMD/ PMC/ BCC | City - $1,210,013/ County - $1,910,709/ SJRWMD - $577,145/ PMC - $350,000/ BCC - $217,500 | N/A | Structural | 2013 | North Indian River Lagoon | 28.64083 | -80.82277 | 2002 | Design Calcs | yes | 200 | 2500
3765 | City of Titusville | North IRL | A | IR1-5 | 0.35 | 0.47 | 0.3056 | 7.8919 | 1.0662 | 2.4118 | 0.32584 | 1740 | Medical and Health Care | TV-02 | Chain of Lakes Regional Stormwater Pond | 340.0567 | City of Titusville | Brevard County/ Parrish Medical Center (PMC)/ Brevard Community College (BCC)/ SJRWMD | Chain of Lakes Regional Stormwater Pond | Construction of a regional park featuring wetlands, treatment ponds, and recreational features. (BC-005, BC-006, BC-002) | Regional Stormwater Treatment | Completed | 2010 | 360 | 160 | A | 340 | $3,521,489 | $15,620 | City/ Brevard County/ SJRWMD/ PMC/ BCC | City - $1,210,013/ County - $1,910,709/ SJRWMD - $577,145/ PMC - $350,000/ BCC - $217,500 | N/A | Structural | 2013 | North Indian River Lagoon | 28.64083 | -80.82277 | 2002 | Design Calcs | yes | 144.8294 | 1236.7333
3766 | City of Titusville | North IRL | A | IR1-5 | 0.35 | 0.47 | 0.10804 | 7.8919 | 1.0662 | 0.85268 | 0.1152 | 1710 | Educational Facilities | TV-02 | Chain of Lakes Regional Stormwater Pond | 340.0567 | City of Titusville | Brevard County/ Parrish Medical Center (PMC)/ Brevard Community College (BCC)/ SJRWMD | Chain of Lakes Regional Stormwater Pond | Construction of a regional park featuring wetlands, treatment ponds, and recreational features. (BC-005, BC-006, BC-002) | Regional Stormwater Treatment | Completed | 2010 | 360 | 160 | A | 340 | $3,521,489 | $15,620 | City/ Brevard County/ SJRWMD/ PMC/ BCC | City - $1,210,013/ County - $1,910,709/ SJRWMD - $577,145/ PMC - $350,000/ BCC - $217,500 | N/A | Structural | 2013 | North Indian River Lagoon | 28.64083 | -80.82277 | 2002 | Design Calcs | yes | 126.089 | 437.24
3767 | City of Titusville | North IRL | A | IR1-5 | 0.35 | 0.47 | 0.071754 | 0 | 0 | 0 | 0 | 1700 | Institutional (Educational,religious,health and military facilities) | TV-02 | Chain of Lakes Regional Stormwater Pond | 340.0567 | City of Titusville | Brevard County/ Parrish Medical Center (PMC)/ Brevard Community College (BCC)/ SJRWMD | Chain of Lakes Regional Stormwater Pond | Construction of a regional park featuring wetlands, treatment ponds, and recreational features. (BC-005, BC-006, BC-002) | Regional Stormwater Treatment | Completed | 2010 | 360 | 160 | A | 340 | $3,521,489 | $15,620 | City/ Brevard County/ SJRWMD/ PMC/ BCC | City - $1,210,013/ County - $1,910,709/ SJRWMD - $577,145/ PMC - $350,000/ BCC - $217,500 | N/A | Structural | 2013 | North Indian River Lagoon | 28.64083 | -80.82277 | 2002 | Design Calcs | yes | 112.8092 | 290.3796
3768 | Natural Lands | North IRL | A | IR1-5 | 0.35 | 0.47 | 0.54366 | 0 | 0 | 0 | 0 | 5300 | Reservoirs | TV-02 | Chain of Lakes Regional Stormwater Pond | 340.0567 | City of Titusville | Brevard County/ Parrish Medical Center (PMC)/ Brevard Community College (BCC)/ SJRWMD | Chain of Lakes Regional Stormwater Pond | Construction of a regional park featuring wetlands, treatment ponds, and recreational features. (BC-005, BC-006, BC-002) | Regional Stormwater Treatment | Completed | 2010 | 360 | 160 | A | 340 | $3,521,489 | $15,620 | City/ Brevard County/ SJRWMD/ PMC/ BCC | City - $1,210,013/ County - $1,910,709/ SJRWMD - $577,145/ PMC - $350,000/ BCC - $217,500 | N/A | Structural | 2013 | North Indian River Lagoon | 28.64083 | -80.82277 | 2002 | Design Calcs | yes | 186.4537 | 2200.0975
3769 | City of Titusville | North IRL | A | IR1-5 | 0.35 | 0.47 | 0.0023532 | 0 | 0 | 0 | 0 | 1700 | Institutional (Educational,religious,health and military facilities) | TV-02 | Chain of Lakes Regional Stormwater Pond | 340.0567 | City of Titusville | Brevard County/ Parrish Medical Center (PMC)/ Brevard Community College (BCC)/ SJRWMD | Chain of Lakes Regional Stormwater Pond | Construction of a regional park featuring wetlands, treatment ponds, and recreational features. (BC-005, BC-006, BC-002) | Regional Stormwater Treatment | Completed | 2010 | 360 | 160 | A | 340 | $3,521,489 | $15,620 | City/ Brevard County/ SJRWMD/ PMC/ BCC | City - $1,210,013/ County - $1,910,709/ SJRWMD - $577,145/ PMC - $350,000/ BCC - $217,500 | N/A | Structural | 2013 | North Indian River Lagoon | 28.64083 | -80.82277 | 2002 | Design Calcs | yes | 16.0122 | 9.5229
3770 | City of Titusville | North IRL | A | IR1-5 | 0.35 | 0.47 | 0.61776 | 7.5962 | 1.0327 | 4.6926 | 0.63795 | 1710 | Educational Facilities | TV-02 | Chain of Lakes Regional Stormwater Pond | 340.0567 | City of Titusville | Brevard County/ Parrish Medical Center (PMC)/ Brevard Community College (BCC)/ SJRWMD | Chain of Lakes Regional Stormwater Pond | Construction of a regional park featuring wetlands, treatment ponds, and recreational features. (BC-005, BC-006, BC-002) | Regional Stormwater Treatment | Completed | 2010 | 360 | 160 | A | 340 | $3,521,489 | $15,620 | City/ Brevard County/ SJRWMD/ PMC/ BCC | City - $1,210,013/ County - $1,910,709/ SJRWMD - $577,145/ PMC - $350,000/ BCC - $217,500 | N/A | Structural | 2013 | North Indian River Lagoon | 28.64083 | -80.82277 | 2002 | Design Calcs | yes | 200 | 2500
3771 | Natural Lands | North IRL | A | IR1-5 | 0.35 | 0.47 | 0.61776 | 3.6602 | 0.45112 | 2.2612 | 0.27868 | 4200 | Upland Hardwood Forest | TV-02 | Chain of Lakes Regional Stormwater Pond | 340.0567 | City of Titusville | Brevard County/ Parrish Medical Center (PMC)/ Brevard Community College (BCC)/ SJRWMD | Chain of Lakes Regional Stormwater Pond | Construction of a regional park featuring wetlands, treatment ponds, and recreational features. (BC-005, BC-006, BC-002) | Regional Stormwater Treatment | Completed | 2010 | 360 | 160 | A | 340 | $3,521,489 | $15,620 | City/ Brevard County/ SJRWMD/ PMC/ BCC | City - $1,210,013/ County - $1,910,709/ SJRWMD - $577,145/ PMC - $350,000/ BCC - $217,500 | N/A | Structural | 2013 | North Indian River Lagoon | 28.64083 | -80.82277 | 2002 | Design Calcs | yes | 200 | 2500
3772 | City of Titusville | North IRL | A | IR1-5 | 0.35 | 0.47 | 0.00018532 | 0 | 0 | 0 | 0 | 1700 | Institutional (Educational,religious,health and military facilities) | TV-02 | Chain of Lakes Regional Stormwater Pond | 340.0567 | City of Titusville | Brevard County/ Parrish Medical Center (PMC)/ Brevard Community College (BCC)/ SJRWMD | Chain of Lakes Regional Stormwater Pond | Construction of a regional park featuring wetlands, treatment ponds, and recreational features. (BC-005, BC-006, BC-002) | Regional Stormwater Treatment | Completed | 2010 | 360 | 160 | A | 340 | $3,521,489 | $15,620 | City/ Brevard County/ SJRWMD/ PMC/ BCC | City - $1,210,013/ County - $1,910,709/ SJRWMD - $577,145/ PMC - $350,000/ BCC - $217,500 | N/A | Structural | 2013 | North Indian River Lagoon | 28.64083 | -80.82277 | 2002 | Design Calcs | yes | 11.7725 | 0.74995
3773 | City of Titusville | North IRL | A | IR1-5 | 0.35 | 0.47 | 0.25038 | 0 | 0 | 0 | 0 | 1700 | Institutional (Educational,religious,health and military facilities) | TV-02 | Chain of Lakes Regional Stormwater Pond | 340.0567 | City of Titusville | Brevard County/ Parrish Medical Center (PMC)/ Brevard Community College (BCC)/ SJRWMD | Chain of Lakes Regional Stormwater Pond | Construction of a regional park featuring wetlands, treatment ponds, and recreational features. (BC-005, BC-006, BC-002) | Regional Stormwater Treatment | Completed | 2010 | 360 | 160 | A | 340 | $3,521,489 | $15,620 | City/ Brevard County/ SJRWMD/ PMC/ BCC | City - $1,210,013/ County - $1,910,709/ SJRWMD - $577,145/ PMC - $350,000/ BCC - $217,500 | N/A | Structural | 2013 | North Indian River Lagoon | 28.64083 | -80.82277 | 2002 | Design Calcs | yes | 139.3185 | 1013.249
3774 | Natural Lands | North IRL | A | IR1-5 | 0.35 | 0.47 | 0.3672 | 0 | 0 | 0 | 0 | 5300 | Reservoirs | TV-02 | Chain of Lakes Regional Stormwater Pond | 340.0567 | City of Titusville | Brevard County/ Parrish Medical Center (PMC)/ Brevard Community College (BCC)/ SJRWMD | Chain of Lakes Regional Stormwater Pond | Construction of a regional park featuring wetlands, treatment ponds, and recreational features. (BC-005, BC-006, BC-002) | Regional Stormwater Treatment | Completed | 2010 | 360 | 160 | A | 340 | $3,521,489 | $15,620 | City/ Brevard County/ SJRWMD/ PMC/ BCC | City - $1,210,013/ County - $1,910,709/ SJRWMD - $577,145/ PMC - $350,000/ BCC - $217,500 | N/A | Structural | 2013 | North Indian River Lagoon | 28.64083 | -80.82277 | 2002 | Design Calcs | yes | 160.824 | 1486.001
3775 | City of Titusville | North IRL | A | IR1-5 | 0.35 | 0.47 | 0.61776 | 7.45 | 1.0032 | 4.6023 | 0.61974 | 1710 | Educational Facilities | TV-02 | Chain of Lakes Regional Stormwater Pond | 340.0567 | City of Titusville | Brevard County/ Parrish Medical Center (PMC)/ Brevard Community College (BCC)/ SJRWMD | Chain of Lakes Regional Stormwater Pond | Construction of a regional park featuring wetlands, treatment ponds, and recreational features. (BC-005, BC-006, BC-002) | Regional Stormwater Treatment | Completed | 2010 | 360 | 160 | A | 340 | $3,521,489 | $15,620 | City/ Brevard County/ SJRWMD/ PMC/ BCC | City - $1,210,013/ County - $1,910,709/ SJRWMD - $577,145/ PMC - $350,000/ BCC - $217,500 | N/A | Structural | 2013 | North Indian River Lagoon | 28.64083 | -80.82277 | 2002 | Design Calcs | yes | 200 | 2500
3776 | City of Titusville | North IRL | A | IR1-5 | 0.35 | 0.47 | 0.61776 | 7.5435 | 1.0221 | 4.6601 | 0.63142 | 1710 | Educational Facilities | TV-02 | Chain of Lakes Regional Stormwater Pond | 340.0567 | City of Titusville | Brevard County/ Parrish Medical Center (PMC)/ Brevard Community College (BCC)/ SJRWMD | Chain of Lakes Regional Stormwater Pond | Construction of a regional park featuring wetlands, treatment ponds, and recreational features. (BC-005, BC-006, BC-002) | Regional Stormwater Treatment | Completed | 2010 | 360 | 160 | A | 340 | $3,521,489 | $15,620 | City/ Brevard County/ SJRWMD/ PMC/ BCC | City - $1,210,013/ County - $1,910,709/ SJRWMD - $577,145/ PMC - $350,000/ BCC - $217,500 | N/A | Structural | 2013 | North Indian River Lagoon | 28.64083 | -80.82277 | 2002 | Design Calcs | yes | 200 | 2500
3777 | City of Titusville | North IRL | A | IR1-5 | 0.35 | 0.47 | 0.61776 | 7.4214 | 0.9993 | 4.5846 | 0.61733 | 1700 | Institutional (Educational,religious,health and military facilities) | TV-02 | Chain of Lakes Regional Stormwater Pond | 340.0567 | City of Titusville | Brevard County/ Parrish Medical Center (PMC)/ Brevard Community College (BCC)/ SJRWMD | Chain of Lakes Regional Stormwater Pond | Construction of a regional park featuring wetlands, treatment ponds, and recreational features. (BC-005, BC-006, BC-002) | Regional Stormwater Treatment | Completed | 2010 | 360 | 160 | A | 340 | $3,521,489 | $15,620 | City/ Brevard County/ SJRWMD/ PMC/ BCC | City - $1,210,013/ County - $1,910,709/ SJRWMD - $577,145/ PMC - $350,000/ BCC - $217,500 | N/A | Structural | 2013 | North Indian River Lagoon | 28.64083 | -80.82277 | 2002 | Design Calcs | yes | 200 | 2500
3778 | City of Titusville | North IRL | A | IR1-5 | 0.35 | 0.47 | 0.10134 | 1.6998 | 0.21958 | 0.17226 | 0.022253 | 1700 | Institutional (Educational,religious,health and military facilities) | TV-02 | Chain of Lakes Regional Stormwater Pond | 340.0567 | City of Titusville | Brevard County/ Parrish Medical Center (PMC)/ Brevard Community College (BCC)/ SJRWMD | Chain of Lakes Regional Stormwater Pond | Construction of a regional park featuring wetlands, treatment ponds, and recreational features. (BC-005, BC-006, BC-002) | Regional Stormwater Treatment | Completed | 2010 | 360 | 160 | A | 340 | $3,521,489 | $15,620 | City/ Brevard County/ SJRWMD/ PMC/ BCC | City - $1,210,013/ County - $1,910,709/ SJRWMD - $577,145/ PMC - $350,000/ BCC - $217,500 | N/A | Structural | 2013 | North Indian River Lagoon | 28.64083 | -80.82277 | 2002 | Design Calcs | yes | 87.8501 | 410.1228
3779 | City of Titusville | North IRL | A | IR1-5 | 0.35 | 0.47 | 0.30377 | 1.6998 | 0.21958 | 0.51634 | 0.066701 | 1700 | Institutional (Educational,religious,health and military facilities) | TV-02 | Chain of Lakes Regional Stormwater Pond | 340.0567 | City of Titusville | Brevard County/ Parrish Medical Center (PMC)/ Brevard Community College (BCC)/ SJRWMD | Chain of Lakes Regional Stormwater Pond | Construction of a regional park featuring wetlands, treatment ponds, and recreational features. (BC-005, BC-006, BC-002) | Regional Stormwater Treatment | Completed | 2010 | 360 | 160 | A | 340 | $3,521,489 | $15,620 | City/ Brevard County/ SJRWMD/ PMC/ BCC | City - $1,210,013/ County - $1,910,709/ SJRWMD - $577,145/ PMC - $350,000/ BCC - $217,500 | N/A | Structural | 2013 | North Indian River Lagoon | 28.64083 | -80.82277 | 2002 | Design Calcs | yes | 160.8171 | 1229.2985
3780 | Natural Lands | North IRL | A | IR1-5 | 0.35 | 0.47 | 0.21265 | 1.6998 | 0.21958 | 0.36147 | 0.046695 | 5300 | Reservoirs | TV-02 | Chain of Lakes Regional Stormwater Pond | 340.0567 | City of Titusville | Brevard County/ Parrish Medical Center (PMC)/ Brevard Community College (BCC)/ SJRWMD | Chain of Lakes Regional Stormwater Pond | Construction of a regional park featuring wetlands, treatment ponds, and recreational features. (BC-005, BC-006, BC-002) | Regional Stormwater Treatment | Completed | 2010 | 360 | 160 | A | 340 | $3,521,489 | $15,620 | City/ Brevard County/ SJRWMD/ PMC/ BCC | City - $1,210,013/ County - $1,910,709/ SJRWMD - $577,145/ PMC - $350,000/ BCC - $217,500 | N/A | Structural | 2013 | North Indian River Lagoon | 28.64083 | -80.82277 | 2002 | Design Calcs | yes | 162.0939 | 860.5787
3781 | City of Titusville | North IRL | A | IR1-5 | 0.35 | 0.47 | 0.61037 | 7.6068 | 1.0339 | 4.6429 | 0.63104 | 1710 | Educational Facilities | TV-02 | Chain of Lakes Regional Stormwater Pond | 340.0567 | City of Titusville | Brevard County/ Parrish Medical Center (PMC)/ Brevard Community College (BCC)/ SJRWMD | Chain of Lakes Regional Stormwater Pond | Construction of a regional park featuring wetlands, treatment ponds, and recreational features. (BC-005, BC-006, BC-002) | Regional Stormwater Treatment | Completed | 2010 | 360 | 160 | A | 340 | $3,521,489 | $15,620 | City/ Brevard County/ SJRWMD/ PMC/ BCC | City - $1,210,013/ County - $1,910,709/ SJRWMD - $577,145/ PMC - $350,000/ BCC - $217,500 | N/A | Structural | 2013 | North Indian River Lagoon | 28.64083 | -80.82277 | 2002 | Design Calcs | yes | 195.6279 | 2470.0668
3782 | City of Titusville | North IRL | A | IR1-5 | 0.35 | 0.47 | 0.60984 | 7.2907 | 0.98559 | 4.4462 | 0.60106 | 1700 | Institutional (Educational,religious,health and military facilities) | TV-02 | Chain of Lakes Regional Stormwater Pond | 340.0567 | City of Titusville | Brevard County/ Parrish Medical Center (PMC)/ Brevard Community College (BCC)/ SJRWMD | Chain of Lakes Regional Stormwater Pond | Construction of a regional park featuring wetlands, treatment ponds, and recreational features. (BC-005, BC-006, BC-002) | Regional Stormwater Treatment | Completed | 2010 | 360 | 160 | A | 340 | $3,521,489 | $15,620 | City/ Brevard County/ SJRWMD/ PMC/ BCC | City - $1,210,013/ County - $1,910,709/ SJRWMD - $577,145/ PMC - $350,000/ BCC - $217,500 | N/A | Structural | 2013 | North Indian River Lagoon | 28.64083 | -80.82277 | 2002 | Design Calcs | yes | 201.3519 | 2467.9428
3783 | Natural Lands | North IRL | A | IR1-5 | 0.35 | 0.47 | 0.0079215 | 7.2907 | 0.98559 | 0.057753 | 0.0078074 | 5300 | Reservoirs | TV-02 | Chain of Lakes Regional Stormwater Pond | 340.0567 | City of Titusville | Brevard County/ Parrish Medical Center (PMC)/ Brevard Community College (BCC)/ SJRWMD | Chain of Lakes Regional Stormwater Pond | Construction of a regional park featuring wetlands, treatment ponds, and recreational features. (BC-005, BC-006, BC-002) | Regional Stormwater Treatment | Completed | 2010 | 360 | 160 | A | 340 | $3,521,489 | $15,620 | City/ Brevard County/ SJRWMD/ PMC/ BCC | City - $1,210,013/ County - $1,910,709/ SJRWMD - $577,145/ PMC - $350,000/ BCC - $217,500 | N/A | Structural | 2013 | North Indian River Lagoon | 28.64083 | -80.82277 | 2002 | Design Calcs | yes | 38.3555 | 32.0572
3784 | City of Titusville | North IRL | A | IR1-5 | 0.35 | 0.47 | 0.55462 | 7.0877 | 0.95042 | 3.931 | 0.52712 | 1700 | Institutional (Educational,religious,health and military facilities) | TV-02 | Chain of Lakes Regional Stormwater Pond | 340.0567 | City of Titusville | Brevard County/ Parrish Medical Center (PMC)/ Brevard Community College (BCC)/ SJRWMD | Chain of Lakes Regional Stormwater Pond | Construction of a regional park featuring wetlands, treatment ponds, and recreational features. (BC-005, BC-006, BC-002) | Regional Stormwater Treatment | Completed | 2010 | 360 | 160 | A | 340 | $3,521,489 | $15,620 | City/ Brevard County/ SJRWMD/ PMC/ BCC | City - $1,210,013/ County - $1,910,709/ SJRWMD - $577,145/ PMC - $350,000/ BCC - $217,500 | N/A | Structural | 2013 | North Indian River Lagoon | 28.64083 | -80.82277 | 2002 | Design Calcs | yes | 186.7836 | 2244.472
3785 | Natural Lands | North IRL | A | IR1-5 | 0.35 | 0.47 | 0.063142 | 7.0877 | 0.95042 | 0.44754 | 0.060011 | 4200 | Upland Hardwood Forest | TV-02 | Chain of Lakes Regional Stormwater Pond | 340.0567 | City of Titusville | Brevard County/ Parrish Medical Center (PMC)/ Brevard Community College (BCC)/ SJRWMD | Chain of Lakes Regional Stormwater Pond | Construction of a regional park featuring wetlands, treatment ponds, and recreational features. (BC-005, BC-006, BC-002) | Regional Stormwater Treatment | Completed | 2010 | 360 | 160 | A | 340 | $3,521,489 | $15,620 | City/ Brevard County/ SJRWMD/ PMC/ BCC | City - $1,210,013/ County - $1,910,709/ SJRWMD - $577,145/ PMC - $350,000/ BCC - $217,500 | N/A | Structural | 2013 | North Indian River Lagoon | 28.64083 | -80.82277 | 2002 | Design Calcs | yes | 77.3366 | 255.528
3786 | Natural Lands | North IRL | A | IR1-5 | 0.35 | 0.47 | 0.00040613 | 6.9438 | 2.5624 | 0.0028201 | 0.0010406 | 4340 | Hardwood Conifer Mixed | TV-02 | Chain of Lakes Regional Stormwater Pond | 340.0567 | City of Titusville | Brevard County/ Parrish Medical Center (PMC)/ Brevard Community College (BCC)/ SJRWMD | Chain of Lakes Regional Stormwater Pond | Construction of a regional park featuring wetlands, treatment ponds, and recreational features. (BC-005, BC-006, BC-002) | Regional Stormwater Treatment | Completed | 2010 | 360 | 160 | A | 340 | $3,521,489 | $15,620 | City/ Brevard County/ SJRWMD/ PMC/ BCC | City - $1,210,013/ County - $1,910,709/ SJRWMD - $577,145/ PMC - $350,000/ BCC - $217,500 | N/A | Structural | 2013 | North Indian River Lagoon | 28.64083 | -80.82277 | 2002 | Design Calcs | yes | 52.0765 | 1.6435
3787 | Natural Lands | North IRL | A | IR1-5 | 0.35 | 0.47 | 0.33965 | 6.9438 | 2.5624 | 2.3584 | 0.8703 | 4140 | Upland Mixed Forest | TV-02 | Chain of Lakes Regional Stormwater Pond | 340.0567 | City of Titusville | Brevard County/ Parrish Medical Center (PMC)/ Brevard Community College (BCC)/ SJRWMD | Chain of Lakes Regional Stormwater Pond | Construction of a regional park featuring wetlands, treatment ponds, and recreational features. (BC-005, BC-006, BC-002) | Regional Stormwater Treatment | Completed | 2010 | 360 | 160 | A | 340 | $3,521,489 | $15,620 | City/ Brevard County/ SJRWMD/ PMC/ BCC | City - $1,210,013/ County - $1,910,709/ SJRWMD - $577,145/ PMC - $350,000/ BCC - $217,500 | N/A | Structural | 2013 | North Indian River Lagoon | 28.64083 | -80.82277 | 2002 | Design Calcs | yes | 175.8003 | 1374.4997
3788 | City of Titusville | North IRL | A | IR1-5 | 0.35 | 0.47 | 0.0625 | 6.9438 | 2.5624 | 0.43398 | 0.16015 | 1710 | Educational Facilities | TV-02 | Chain of Lakes Regional Stormwater Pond | 340.0567 | City of Titusville | Brevard County/ Parrish Medical Center (PMC)/ Brevard Community College (BCC)/ SJRWMD | Chain of Lakes Regional Stormwater Pond | Construction of a regional park featuring wetlands, treatment ponds, and recreational features. (BC-005, BC-006, BC-002) | Regional Stormwater Treatment | Completed | 2010 | 360 | 160 | A | 340 | $3,521,489 | $15,620 | City/ Brevard County/ SJRWMD/ PMC/ BCC | City - $1,210,013/ County - $1,910,709/ SJRWMD - $577,145/ PMC - $350,000/ BCC - $217,500 | N/A | Structural | 2013 | North Indian River Lagoon | 28.64083 | -80.82277 | 2002 | Design Calcs | yes | 97.4727 | 252.9276
3789 | City of Titusville | North IRL | A | IR1-5 | 0.35 | 0.47 | 0.15676 | 6.2769 | 0.72788 | 0.98399 | 0.1141 | 1700 | Institutional (Educational,religious,health and military facilities) | TV-02 | Chain of Lakes Regional Stormwater Pond | 340.0567 | City of Titusville | Brevard County/ Parrish Medical Center (PMC)/ Brevard Community College (BCC)/ SJRWMD | Chain of Lakes Regional Stormwater Pond | Construction of a regional park featuring wetlands, treatment ponds, and recreational features. (BC-005, BC-006, BC-002) | Regional Stormwater Treatment | Completed | 2010 | 360 | 160 | A | 340 | $3,521,489 | $15,620 | City/ Brevard County/ SJRWMD/ PMC/ BCC | City - $1,210,013/ County - $1,910,709/ SJRWMD - $577,145/ PMC - $350,000/ BCC - $217,500 | N/A | Structural | 2013 | North Indian River Lagoon | 28.64083 | -80.82277 | 2002 | Design Calcs | yes | 125.9271 | 634.3979
3790 | City of Titusville | North IRL | A | IR1-5 | 0.35 | 0.47 | 0.61776 | 7.5123 | 1.0163 | 4.6408 | 0.62786 | 1700 | Institutional (Educational,religious,health and military facilities) | TV-02 | Chain of Lakes Regional Stormwater Pond | 340.0567 | City of Titusville | Brevard County/ Parrish Medical Center (PMC)/ Brevard Community College (BCC)/ SJRWMD | Chain of Lakes Regional Stormwater Pond | Construction of a regional park featuring wetlands, treatment ponds, and recreational features. (BC-005, BC-006, BC-002) | Regional Stormwater Treatment | Completed | 2010 | 360 | 160 | A | 340 | $3,521,489 | $15,620 | City/ Brevard County/ SJRWMD/ PMC/ BCC | City - $1,210,013/ County - $1,910,709/ SJRWMD - $577,145/ PMC - $350,000/ BCC - $217,500 | N/A | Structural | 2013 | North Indian River Lagoon | 28.64083 | -80.82277 | 2002 | Design Calcs | yes | 200 | 2500
3791 | City of Titusville | North IRL | A | IR1-5 | 0.35 | 0.47 | 0.37189 | 7.2771 | 0.93769 | 2.7063 | 0.34872 | 1750 | Governmental | TV-02 | Chain of Lakes Regional Stormwater Pond | 340.0567 | City of Titusville | Brevard County/ Parrish Medical Center (PMC)/ Brevard Community College (BCC)/ SJRWMD | Chain of Lakes Regional Stormwater Pond | Construction of a regional park featuring wetlands, treatment ponds, and recreational features. (BC-005, BC-006, BC-002) | Regional Stormwater Treatment | Completed | 2010 | 360 | 160 | A | 340 | $3,521,489 | $15,620 | City/ Brevard County/ SJRWMD/ PMC/ BCC | City - $1,210,013/ County - $1,910,709/ SJRWMD - $577,145/ PMC - $350,000/ BCC - $217,500 | N/A | Structural | 2013 | North Indian River Lagoon | 28.64083 | -80.82277 | 2002 | Design Calcs | yes | 160.4818 | 1504.9825
3792 | City of Titusville | North IRL | A | IR1-5 | 0.35 | 0.47 | 0.17357 | 0 | 0 | 0 | 0 | 1700 | Institutional (Educational,religious,health and military facilities) | TV-02 | Chain of Lakes Regional Stormwater Pond | 340.0567 | City of Titusville | Brevard County/ Parrish Medical Center (PMC)/ Brevard Community College (BCC)/ SJRWMD | Chain of Lakes Regional Stormwater Pond | Construction of a regional park featuring wetlands, treatment ponds, and recreational features. (BC-005, BC-006, BC-002) | Regional Stormwater Treatment | Completed | 2010 | 360 | 160 | A | 340 | $3,521,489 | $15,620 | City/ Brevard County/ SJRWMD/ PMC/ BCC | City - $1,210,013/ County - $1,910,709/ SJRWMD - $577,145/ PMC - $350,000/ BCC - $217,500 | N/A | Structural | 2013 | North Indian River Lagoon | 28.64083 | -80.82277 | 2002 | Design Calcs | yes | 156.679 | 702.4154
3793 | Natural Lands | North IRL | A | IR1-5 | 0.35 | 0.47 | 0.036577 | 0 | 0 | 0 | 0 | 4200 | Upland Hardwood Forest | TV-02 | Chain of Lakes Regional Stormwater Pond | 340.0567 | City of Titusville | Brevard County/ Parrish Medical Center (PMC)/ Brevard Community College (BCC)/ SJRWMD | Chain of Lakes Regional Stormwater Pond | Construction of a regional park featuring wetlands, treatment ponds, and recreational features. (BC-005, BC-006, BC-002) | Regional Stormwater Treatment | Completed | 2010 | 360 | 160 | A | 340 | $3,521,489 | $15,620 | City/ Brevard County/ SJRWMD/ PMC/ BCC | City - $1,210,013/ County - $1,910,709/ SJRWMD - $577,145/ PMC - $350,000/ BCC - $217,500 | N/A | Structural | 2013 | North Indian River Lagoon | 28.64083 | -80.82277 | 2002 | Design Calcs | yes | 53.6555 | 148.0228
3794 | Natural Lands | North IRL | A | IR1-5 | 0.35 | 0.47 | 0.40762 | 0 | 0 | 0 | 0 | 5300 | Reservoirs | TV-02 | Chain of Lakes Regional Stormwater Pond | 340.0567 | City of Titusville | Brevard County/ Parrish Medical Center (PMC)/ Brevard Community College (BCC)/ SJRWMD | Chain of Lakes Regional Stormwater Pond | Construction of a regional park featuring wetlands, treatment ponds, and recreational features. (BC-005, BC-006, BC-002) | Regional Stormwater Treatment | Completed | 2010 | 360 | 160 | A | 340 | $3,521,489 | $15,620 | City/ Brevard County/ SJRWMD/ PMC/ BCC | City - $1,210,013/ County - $1,910,709/ SJRWMD - $577,145/ PMC - $350,000/ BCC - $217,500 | N/A | Structural | 2013 | North Indian River Lagoon | 28.64083 | -80.82277 | 2002 | Design Calcs | yes | 179.0129 | 1649.5618
3795 | City of Titusville | North IRL | A | IR1-5 | 0.35 | 0.47 | 0.54241 | 7.467 | 1.0114 | 4.0502 | 0.54862 | 1700 | Institutional (Educational,religious,health and military facilities) | TV-02 | Chain of Lakes Regional Stormwater Pond | 340.0567 | City of Titusville | Brevard County/ Parrish Medical Center (PMC)/ Brevard Community College (BCC)/ SJRWMD | Chain of Lakes Regional Stormwater Pond | Construction of a regional park featuring wetlands, treatment ponds, and recreational features. (BC-005, BC-006, BC-002) | Regional Stormwater Treatment | Completed | 2010 | 360 | 160 | A | 340 | $3,521,489 | $15,620 | City/ Brevard County/ SJRWMD/ PMC/ BCC | City - $1,210,013/ County - $1,910,709/ SJRWMD - $577,145/ PMC - $350,000/ BCC - $217,500 | N/A | Structural | 2013 | North Indian River Lagoon | 28.64083 | -80.82277 | 2002 | Design Calcs | yes | 187.4594 | 2195.052
3796 | City of Titusville | North IRL | A | IR1-5 | 0.35 | 0.47 | 0.044747 | 7.467 | 1.0114 | 0.33412 | 0.045259 | 1700 | Institutional (Educational,religious,health and military facilities) | TV-02 | Chain of Lakes Regional Stormwater Pond | 340.0567 | City of Titusville | Brevard County/ Parrish Medical Center (PMC)/ Brevard Community College (BCC)/ SJRWMD | Chain of Lakes Regional Stormwater Pond | Construction of a regional park featuring wetlands, treatment ponds, and recreational features. (BC-005, BC-006, BC-002) | Regional Stormwater Treatment | Completed | 2010 | 360 | 160 | A | 340 | $3,521,489 | $15,620 | City/ Brevard County/ SJRWMD/ PMC/ BCC | City - $1,210,013/ County - $1,910,709/ SJRWMD - $577,145/ PMC - $350,000/ BCC - $217,500 | N/A | Structural | 2013 | North Indian River Lagoon | 28.64083 | -80.82277 | 2002 | Design Calcs | yes | 58.5756 | 181.0843
3797 | Natural Lands | North IRL | A | IR1-5 | 0.35 | 0.47 | 0.023694 | 7.467 | 1.0114 | 0.17692 | 0.023965 | 6300 | Wetland Forested Mixed | TV-02 | Chain of Lakes Regional Stormwater Pond | 340.0567 | City of Titusville | Brevard County/ Parrish Medical Center (PMC)/ Brevard Community College (BCC)/ SJRWMD | Chain of Lakes Regional Stormwater Pond | Construction of a regional park featuring wetlands, treatment ponds, and recreational features. (BC-005, BC-006, BC-002) | Regional Stormwater Treatment | Completed | 2010 | 360 | 160 | A | 340 | $3,521,489 | $15,620 | City/ Brevard County/ SJRWMD/ PMC/ BCC | City - $1,210,013/ County - $1,910,709/ SJRWMD - $577,145/ PMC - $350,000/ BCC - $217,500 | N/A | Structural | 2013 | North Indian River Lagoon | 28.64083 | -80.82277 | 2002 | Design Calcs | yes | 93.9026 | 95.8853
3798 | City of Titusville | North IRL | A | IR1-5 | 0.35 | 0.47 | 0.0069136 | 7.467 | 1.0114 | 0.051624 | 0.0069928 | 1710 | Educational Facilities | TV-02 | Chain of Lakes Regional Stormwater Pond | 340.0567 | City of Titusville | Brevard County/ Parrish Medical Center (PMC)/ Brevard Community College (BCC)/ SJRWMD | Chain of Lakes Regional Stormwater Pond | Construction of a regional park featuring wetlands, treatment ponds, and recreational features. (BC-005, BC-006, BC-002) | Regional Stormwater Treatment | Completed | 2010 | 360 | 160 | A | 340 | $3,521,489 | $15,620 | City/ Brevard County/ SJRWMD/ PMC/ BCC | City - $1,210,013/ County - $1,910,709/ SJRWMD - $577,145/ PMC - $350,000/ BCC - $217,500 | N/A | Structural | 2013 | North Indian River Lagoon | 28.64083 | -80.82277 | 2002 | Design Calcs | yes | 91.8391 | 27.9784
3799 | City of Titusville | North IRL | A | IR1-5 | 0.35 | 0.47 | 0.61776 | 7.5975 | 1.0335 | 4.6935 | 0.63848 | 1710 | Educational Facilities | TV-02 | Chain of Lakes Regional Stormwater Pond | 340.0567 | City of Titusville | Brevard County/ Parrish Medical Center (PMC)/ Brevard Community College (BCC)/ SJRWMD | Chain of Lakes Regional Stormwater Pond | Construction of a regional park featuring wetlands, treatment ponds, and recreational features. (BC-005, BC-006, BC-002) | Regional Stormwater Treatment | Completed | 2010 | 360 | 160 | A | 340 | $3,521,489 | $15,620 | City/ Brevard County/ SJRWMD/ PMC/ BCC | City - $1,210,013/ County - $1,910,709/ SJRWMD - $577,145/ PMC - $350,000/ BCC - $217,500 | N/A | Structural | 2013 | North Indian River Lagoon | 28.64083 | -80.82277 | 2002 | Design Calcs | yes | 200 | 2500
3800 | City of Titusville | North IRL | A | IR1-5 | 0.35 | 0.47 | 0.55352 | 7.4214 | 0.9993 | 4.1078 | 0.55313 | 1700 | Institutional (Educational,religious,health and military facilities) | TV-02 | Chain of Lakes Regional Stormwater Pond | 340.0567 | City of Titusville | Brevard County/ Parrish Medical Center (PMC)/ Brevard Community College (BCC)/ SJRWMD | Chain of Lakes Regional Stormwater Pond | Construction of a regional park featuring wetlands, treatment ponds, and recreational features. (BC-005, BC-006, BC-002) | Regional Stormwater Treatment | Completed | 2010 | 360 | 160 | A | 340 | $3,521,489 | $15,620 | City/ Brevard County/ SJRWMD/ PMC/ BCC | City - $1,210,013/ County - $1,910,709/ SJRWMD - $577,145/ PMC - $350,000/ BCC - $217,500 | N/A | Structural | 2013 | North Indian River Lagoon | 28.64083 | -80.82277 | 2002 | Design Calcs | yes | 187.5698 | 2240.0058
3801 | City of Titusville | North IRL | A | IR1-5 | 0.35 | 0.47 | 0.064246 | 7.4214 | 0.9993 | 0.47679 | 0.064201 | 1700 | Institutional (Educational,religious,health and military facilities) | TV-02 | Chain of Lakes Regional Stormwater Pond | 340.0567 | City of Titusville | Brevard County/ Parrish Medical Center (PMC)/ Brevard Community College (BCC)/ SJRWMD | Chain of Lakes Regional Stormwater Pond | Construction of a regional park featuring wetlands, treatment ponds, and recreational features. (BC-005, BC-006, BC-002) | Regional Stormwater Treatment | Completed | 2010 | 360 | 160 | A | 340 | $3,521,489 | $15,620 | City/ Brevard County/ SJRWMD/ PMC/ BCC | City - $1,210,013/ County - $1,910,709/ SJRWMD - $577,145/ PMC - $350,000/ BCC - $217,500 | N/A | Structural | 2013 | North Indian River Lagoon | 28.64083 | -80.82277 | 2002 | Design Calcs | yes | 83.6656 | 259.9942
3802 | City of Titusville | North IRL | A | IR1-5 | 0.35 | 0.47 | 0.61776 | 7.4811 | 1.0074 | 4.6215 | 0.62235 | 1750 | Governmental | TV-02 | Chain of Lakes Regional Stormwater Pond | 340.0567 | City of Titusville | Brevard County/ Parrish Medical Center (PMC)/ Brevard Community College (BCC)/ SJRWMD | Chain of Lakes Regional Stormwater Pond | Construction of a regional park featuring wetlands, treatment ponds, and recreational features. (BC-005, BC-006, BC-002) | Regional Stormwater Treatment | Completed | 2010 | 360 | 160 | A | 340 | $3,521,489 | $15,620 | City/ Brevard County/ SJRWMD/ PMC/ BCC | City - $1,210,013/ County - $1,910,709/ SJRWMD - $577,145/ PMC - $350,000/ BCC - $217,500 | N/A | Structural | 2013 | North Indian River Lagoon | 28.64083 | -80.82277 | 2002 | Design Calcs | yes | 200 | 2500
3803 | City of Titusville | North IRL | A | IR1-5 | 0.35 | 0.47 | 0.61776 | 7.5244 | 1.0193 | 4.6483 | 0.62968 | 1700 | Institutional (Educational,religious,health and military facilities) | TV-02 | Chain of Lakes Regional Stormwater Pond | 340.0567 | City of Titusville | Brevard County/ Parrish Medical Center (PMC)/ Brevard Community College (BCC)/ SJRWMD | Chain of Lakes Regional Stormwater Pond | Construction of a regional park featuring wetlands, treatment ponds, and recreational features. (BC-005, BC-006, BC-002) | Regional Stormwater Treatment | Completed | 2010 | 360 | 160 | A | 340 | $3,521,489 | $15,620 | City/ Brevard County/ SJRWMD/ PMC/ BCC | City - $1,210,013/ County - $1,910,709/ SJRWMD - $577,145/ PMC - $350,000/ BCC - $217,500 | N/A | Structural | 2013 | North Indian River Lagoon | 28.64083 | -80.82277 | 2002 | Design Calcs | yes | 200 | 2500
3804 | City of Titusville | North IRL | A | IR1-5 | 0.35 | 0.47 | 0.080886 | 0 | 0 | 0 | 0 | 1700 | Institutional (Educational,religious,health and military facilities) | TV-02 | Chain of Lakes Regional Stormwater Pond | 340.0567 | City of Titusville | Brevard County/ Parrish Medical Center (PMC)/ Brevard Community College (BCC)/ SJRWMD | Chain of Lakes Regional Stormwater Pond | Construction of a regional park featuring wetlands, treatment ponds, and recreational features. (BC-005, BC-006, BC-002) | Regional Stormwater Treatment | Completed | 2010 | 360 | 160 | A | 340 | $3,521,489 | $15,620 | City/ Brevard County/ SJRWMD/ PMC/ BCC | City - $1,210,013/ County - $1,910,709/ SJRWMD - $577,145/ PMC - $350,000/ BCC - $217,500 | N/A | Structural | 2013 | North Indian River Lagoon | 28.64083 | -80.82277 | 2002 | Design Calcs | yes | 96.3976 | 327.3333
3805 | Natural Lands | North IRL | A | IR1-5 | 0.35 | 0.47 | 0.53688 | 0 | 0 | 0 | 0 | 5300 | Reservoirs | TV-02 | Chain of Lakes Regional Stormwater Pond | 340.0567 | City of Titusville | Brevard County/ Parrish Medical Center (PMC)/ Brevard Community College (BCC)/ SJRWMD | Chain of Lakes Regional Stormwater Pond | Construction of a regional park featuring wetlands, treatment ponds, and recreational features. (BC-005, BC-006, BC-002) | Regional Stormwater Treatment | Completed | 2010 | 360 | 160 | A | 340 | $3,521,489 | $15,620 | City/ Brevard County/ SJRWMD/ PMC/ BCC | City - $1,210,013/ County - $1,910,709/ SJRWMD - $577,145/ PMC - $350,000/ BCC - $217,500 | N/A | Structural | 2013 | North Indian River Lagoon | 28.64083 | -80.82277 | 2002 | Design Calcs | yes | 186.4174 | 2172.6667
3806 | City of Titusville | North IRL | A | IR1-5 | 0.35 | 0.47 | 0.0025946 | 0 | 0 | 0 | 0 | 1700 | Institutional (Educational,religious,health and military facilities) | TV-02 | Chain of Lakes Regional Stormwater Pond | 340.0567 | City of Titusville | Brevard County/ Parrish Medical Center (PMC)/ Brevard Community College (BCC)/ SJRWMD | Chain of Lakes Regional Stormwater Pond | Construction of a regional park featuring wetlands, treatment ponds, and recreational features. (BC-005, BC-006, BC-002) | Regional Stormwater Treatment | Completed | 2010 | 360 | 160 | A | 340 | $3,521,489 | $15,620 | City/ Brevard County/ SJRWMD/ PMC/ BCC | City - $1,210,013/ County - $1,910,709/ SJRWMD - $577,145/ PMC - $350,000/ BCC - $217,500 | N/A | Structural | 2013 | North Indian River Lagoon | 28.64083 | -80.82277 | 2002 | Design Calcs | yes | 24.5645 | 10.4999
3807 | City of Titusville | North IRL | A | IR1-5 | 0.35 | 0.47 | 0.13666 | 0 | 0 | 0 | 0 | 1700 | Institutional (Educational,religious,health and military facilities) | TV-02 | Chain of Lakes Regional Stormwater Pond | 340.0567 | City of Titusville | Brevard County/ Parrish Medical Center (PMC)/ Brevard Community College (BCC)/ SJRWMD | Chain of Lakes Regional Stormwater Pond | Construction of a regional park featuring wetlands, treatment ponds, and recreational features. (BC-005, BC-006, BC-002) | Regional Stormwater Treatment | Completed | 2010 | 360 | 160 | A | 340 | $3,521,489 | $15,620 | City/ Brevard County/ SJRWMD/ PMC/ BCC | City - $1,210,013/ County - $1,910,709/ SJRWMD - $577,145/ PMC - $350,000/ BCC - $217,500 | N/A | Structural | 2013 | North Indian River Lagoon | 28.64083 | -80.82277 | 2002 | Design Calcs | yes | 108.3412 | 553.0344
3808 | Natural Lands | North IRL | A | IR1-5 | 0.35 | 0.47 | 0.10159 | 0 | 0 | 0 | 0 | 4200 | Upland Hardwood Forest | TV-02 | Chain of Lakes Regional Stormwater Pond | 340.0567 | City of Titusville | Brevard County/ Parrish Medical Center (PMC)/ Brevard Community College (BCC)/ SJRWMD | Chain of Lakes Regional Stormwater Pond | Construction of a regional park featuring wetlands, treatment ponds, and recreational features. (BC-005, BC-006, BC-002) | Regional Stormwater Treatment | Completed | 2010 | 360 | 160 | A | 340 | $3,521,489 | $15,620 | City/ Brevard County/ SJRWMD/ PMC/ BCC | City - $1,210,013/ County - $1,910,709/ SJRWMD - $577,145/ PMC - $350,000/ BCC - $217,500 | N/A | Structural | 2013 | North Indian River Lagoon | 28.64083 | -80.82277 | 2002 | Design Calcs | yes | 124.8266 | 411.1264
3809 | Natural Lands | North IRL | A | IR1-5 | 0.35 | 0.47 | 0.37692 | 0 | 0 | 0 | 0 | 5300 | Reservoirs | TV-02 | Chain of Lakes Regional Stormwater Pond | 340.0567 | City of Titusville | Brevard County/ Parrish Medical Center (PMC)/ Brevard Community College (BCC)/ SJRWMD | Chain of Lakes Regional Stormwater Pond | Construction of a regional park featuring wetlands, treatment ponds, and recreational features. (BC-005, BC-006, BC-002) | Regional Stormwater Treatment | Completed | 2010 | 360 | 160 | A | 340 | $3,521,489 | $15,620 | City/ Brevard County/ SJRWMD/ PMC/ BCC | City - $1,210,013/ County - $1,910,709/ SJRWMD - $577,145/ PMC - $350,000/ BCC - $217,500 | N/A | Structural | 2013 | North Indian River Lagoon | 28.64083 | -80.82277 | 2002 | Design Calcs | yes | 169.2418 | 1525.3393
3810 | City of Titusville | North IRL | A | IR1-5 | 0.35 | 0.47 | 0.09322 | 6.2326 | 0.70512 | 0.581 | 0.065731 | 1700 | Institutional (Educational,religious,health and military facilities) | TV-02 | Chain of Lakes Regional Stormwater Pond | 340.0567 | City of Titusville | Brevard County/ Parrish Medical Center (PMC)/ Brevard Community College (BCC)/ SJRWMD | Chain of Lakes Regional Stormwater Pond | Construction of a regional park featuring wetlands, treatment ponds, and recreational features. (BC-005, BC-006, BC-002) | Regional Stormwater Treatment | Completed | 2010 | 360 | 160 | A | 340 | $3,521,489 | $15,620 | City/ Brevard County/ SJRWMD/ PMC/ BCC | City - $1,210,013/ County - $1,910,709/ SJRWMD - $577,145/ PMC - $350,000/ BCC - $217,500 | N/A | Structural | 2013 | North Indian River Lagoon | 28.64083 | -80.82277 | 2002 | Design Calcs | yes | 115.5212 | 377.2461
3811 | City of Titusville | North IRL | A | IR1-5 | 0.35 | 0.47 | 0.59231 | 7.5778 | 1.0308 | 4.4884 | 0.61058 | 1700 | Institutional (Educational,religious,health and military facilities) | TV-02 | Chain of Lakes Regional Stormwater Pond | 340.0567 | City of Titusville | Brevard County/ Parrish Medical Center (PMC)/ Brevard Community College (BCC)/ SJRWMD | Chain of Lakes Regional Stormwater Pond | Construction of a regional park featuring wetlands, treatment ponds, and recreational features. (BC-005, BC-006, BC-002) | Regional Stormwater Treatment | Completed | 2010 | 360 | 160 | A | 340 | $3,521,489 | $15,620 | City/ Brevard County/ SJRWMD/ PMC/ BCC | City - $1,210,013/ County - $1,910,709/ SJRWMD - $577,145/ PMC - $350,000/ BCC - $217,500 | N/A | Structural | 2013 | North Indian River Lagoon | 28.64083 | -80.82277 | 2002 | Design Calcs | yes | 192.216 | 2397.0008
3812 | City of Titusville | North IRL | A | IR1-5 | 0.35 | 0.47 | 0.025452 | 7.5778 | 1.0308 | 0.19287 | 0.026237 | 1700 | Institutional (Educational,religious,health and military facilities) | TV-02 | Chain of Lakes Regional Stormwater Pond | 340.0567 | City of Titusville | Brevard County/ Parrish Medical Center (PMC)/ Brevard Community College (BCC)/ SJRWMD | Chain of Lakes Regional Stormwater Pond | Construction of a regional park featuring wetlands, treatment ponds, and recreational features. (BC-005, BC-006, BC-002) | Regional Stormwater Treatment | Completed | 2010 | 360 | 160 | A | 340 | $3,521,489 | $15,620 | City/ Brevard County/ SJRWMD/ PMC/ BCC | City - $1,210,013/ County - $1,910,709/ SJRWMD - $577,145/ PMC - $350,000/ BCC - $217,500 | N/A | Structural | 2013 | North Indian River Lagoon | 28.64083 | -80.82277 | 2002 | Design Calcs | yes | 61.707 | 102.9992
3813 | City of Titusville | North IRL | A | IR1-5 | 0.35 | 0.47 | 0.61776 | 7.5427 | 1.021 | 4.6596 | 0.63073 | 1710 | Educational Facilities | TV-02 | Chain of Lakes Regional Stormwater Pond | 340.0567 | City of Titusville | Brevard County/ Parrish Medical Center (PMC)/ Brevard Community College (BCC)/ SJRWMD | Chain of Lakes Regional Stormwater Pond | Construction of a regional park featuring wetlands, treatment ponds, and recreational features. (BC-005, BC-006, BC-002) | Regional Stormwater Treatment | Completed | 2010 | 360 | 160 | A | 340 | $3,521,489 | $15,620 | City/ Brevard County/ SJRWMD/ PMC/ BCC | City - $1,210,013/ County - $1,910,709/ SJRWMD - $577,145/ PMC - $350,000/ BCC - $217,500 | N/A | Structural | 2013 | North Indian River Lagoon | 28.64083 | -80.82277 | 2002 | Design Calcs | yes | 200 | 2500
3814 | City of Titusville | North IRL | A | IR1-5 | 0.35 | 0.47 | 0.61776 | 7.472 | 1.0062 | 4.616 | 0.62161 | 1710 | Educational Facilities | TV-02 | Chain of Lakes Regional Stormwater Pond | 340.0567 | City of Titusville | Brevard County/ Parrish Medical Center (PMC)/ Brevard Community College (BCC)/ SJRWMD | Chain of Lakes Regional Stormwater Pond | Construction of a regional park featuring wetlands, treatment ponds, and recreational features. (BC-005, BC-006, BC-002) | Regional Stormwater Treatment | Completed | 2010 | 360 | 160 | A | 340 | $3,521,489 | $15,620 | City/ Brevard County/ SJRWMD/ PMC/ BCC | City - $1,210,013/ County - $1,910,709/ SJRWMD - $577,145/ PMC - $350,000/ BCC - $217,500 | N/A | Structural | 2013 | North Indian River Lagoon | 28.64083 | -80.82277 | 2002 | Design Calcs | yes | 200 | 2500
3815 | City of Titusville | North IRL | A | IR1-5 | 0.35 | 0.47 | 0.61776 | 7.5582 | 1.024 | 4.6692 | 0.63262 | 1750 | Governmental | TV-02 | Chain of Lakes Regional Stormwater Pond | 340.0567 | City of Titusville | Brevard County/ Parrish Medical Center (PMC)/ Brevard Community College (BCC)/ SJRWMD | Chain of Lakes Regional Stormwater Pond | Construction of a regional park featuring wetlands, treatment ponds, and recreational features. (BC-005, BC-006, BC-002) | Regional Stormwater Treatment | Completed | 2010 | 360 | 160 | A | 340 | $3,521,489 | $15,620 | City/ Brevard County/ SJRWMD/ PMC/ BCC | City - $1,210,013/ County - $1,910,709/ SJRWMD - $577,145/ PMC - $350,000/ BCC - $217,500 | N/A | Structural | 2013 | North Indian River Lagoon | 28.64083 | -80.82277 | 2002 | Design Calcs | yes | 200 | 2500
3816 | City of Titusville | North IRL | A | IR1-5 | 0.35 | 0.47 | 0.0024636 | 2.331 | 0.31243 | 0.0057427 | 0.00076972 | 1700 | Institutional (Educational,religious,health and military facilities) | TV-02 | Chain of Lakes Regional Stormwater Pond | 340.0567 | City of Titusville | Brevard County/ Parrish Medical Center (PMC)/ Brevard Community College (BCC)/ SJRWMD | Chain of Lakes Regional Stormwater Pond | Construction of a regional park featuring wetlands, treatment ponds, and recreational features. (BC-005, BC-006, BC-002) | Regional Stormwater Treatment | Completed | 2010 | 360 | 160 | A | 340 | $3,521,489 | $15,620 | City/ Brevard County/ SJRWMD/ PMC/ BCC | City - $1,210,013/ County - $1,910,709/ SJRWMD - $577,145/ PMC - $350,000/ BCC - $217,500 | N/A | Structural | 2013 | North Indian River Lagoon | 28.64083 | -80.82277 | 2002 | Design Calcs | yes | 16.3837 | 9.97
3817 | City of Titusville | North IRL | A | IR1-5 | 0.35 | 0.47 | 0.42252 | 2.331 | 0.31243 | 0.9849 | 0.13201 | 1700 | Institutional (Educational,religious,health and military facilities) | TV-02 | Chain of Lakes Regional Stormwater Pond | 340.0567 | City of Titusville | Brevard County/ Parrish Medical Center (PMC)/ Brevard Community College (BCC)/ SJRWMD | Chain of Lakes Regional Stormwater Pond | Construction of a regional park featuring wetlands, treatment ponds, and recreational features. (BC-005, BC-006, BC-002) | Regional Stormwater Treatment | Completed | 2010 | 360 | 160 | A | 340 | $3,521,489 | $15,620 | City/ Brevard County/ SJRWMD/ PMC/ BCC | City - $1,210,013/ County - $1,910,709/ SJRWMD - $577,145/ PMC - $350,000/ BCC - $217,500 | N/A | Structural | 2013 | North Indian River Lagoon | 28.64083 | -80.82277 | 2002 | Design Calcs | yes | 248.1208 | 1709.8918
3818 | Natural Lands | North IRL | A | IR1-5 | 0.35 | 0.47 | 0.19278 | 2.331 | 0.31243 | 0.44936 | 0.060229 | 5300 | Reservoirs | TV-02 | Chain of Lakes Regional Stormwater Pond | 340.0567 | City of Titusville | Brevard County/ Parrish Medical Center (PMC)/ Brevard Community College (BCC)/ SJRWMD | Chain of Lakes Regional Stormwater Pond | Construction of a regional park featuring wetlands, treatment ponds, and recreational features. (BC-005, BC-006, BC-002) | Regional Stormwater Treatment | Completed | 2010 | 360 | 160 | A | 340 | $3,521,489 | $15,620 | City/ Brevard County/ SJRWMD/ PMC/ BCC | City - $1,210,013/ County - $1,910,709/ SJRWMD - $577,145/ PMC - $350,000/ BCC - $217,500 | N/A | Structural | 2013 | North Indian River Lagoon | 28.64083 | -80.82277 | 2002 | Design Calcs | yes | 128.3668 | 780.1383
3819 | City of Titusville | North IRL | A | IR1-5 | 0.35 | 0.47 | 0.61776 | 7.611 | 1.0356 | 4.7018 | 0.63973 | 1710 | Educational Facilities | TV-02 | Chain of Lakes Regional Stormwater Pond | 340.0567 | City of Titusville | Brevard County/ Parrish Medical Center (PMC)/ Brevard Community College (BCC)/ SJRWMD | Chain of Lakes Regional Stormwater Pond | Construction of a regional park featuring wetlands, treatment ponds, and recreational features. (BC-005, BC-006, BC-002) | Regional Stormwater Treatment | Completed | 2010 | 360 | 160 | A | 340 | $3,521,489 | $15,620 | City/ Brevard County/ SJRWMD/ PMC/ BCC | City - $1,210,013/ County - $1,910,709/ SJRWMD - $577,145/ PMC - $350,000/ BCC - $217,500 | N/A | Structural | 2013 | North Indian River Lagoon | 28.64083 | -80.82277 | 2002 | Design Calcs | yes | 200 | 2500
3820 | City of Titusville | North IRL | A | IR1-5 | 0.35 | 0.47 | 0.040061 | 7.3541 | 0.95949 | 0.29461 | 0.038438 | 1750 | Governmental | TV-02 | Chain of Lakes Regional Stormwater Pond | 340.0567 | City of Titusville | Brevard County/ Parrish Medical Center (PMC)/ Brevard Community College (BCC)/ SJRWMD | Chain of Lakes Regional Stormwater Pond | Construction of a regional park featuring wetlands, treatment ponds, and recreational features. (BC-005, BC-006, BC-002) | Regional Stormwater Treatment | Completed | 2010 | 360 | 160 | A | 340 | $3,521,489 | $15,620 | City/ Brevard County/ SJRWMD/ PMC/ BCC | City - $1,210,013/ County - $1,910,709/ SJRWMD - $577,145/ PMC - $350,000/ BCC - $217,500 | N/A | Structural | 2013 | North Indian River Lagoon | 28.64083 | -80.82277 | 2002 | Design Calcs | yes | 75.8507 | 162.1209
3821 | City of Titusville | North IRL | A | IR1-5 | 0.35 | 0.47 | 0.42294 | 7.3541 | 0.95949 | 3.1103 | 0.40581 | 1740 | Medical and Health Care | TV-02 | Chain of Lakes Regional Stormwater Pond | 340.0567 | City of Titusville | Brevard County/ Parrish Medical Center (PMC)/ Brevard Community College (BCC)/ SJRWMD | Chain of Lakes Regional Stormwater Pond | Construction of a regional park featuring wetlands, treatment ponds, and recreational features. (BC-005, BC-006, BC-002) | Regional Stormwater Treatment | Completed | 2010 | 360 | 160 | A | 340 | $3,521,489 | $15,620 | City/ Brevard County/ SJRWMD/ PMC/ BCC | City - $1,210,013/ County - $1,910,709/ SJRWMD - $577,145/ PMC - $350,000/ BCC - $217,500 | N/A | Structural | 2013 | North Indian River Lagoon | 28.64083 | -80.82277 | 2002 | Design Calcs | yes | 166.9598 | 1711.5797
3822 | City of Titusville | North IRL | A | IR1-5 | 0.35 | 0.47 | 0.61776 | 7.5178 | 1.0167 | 4.6442 | 0.62808 | 1710 | Educational Facilities | TV-02 | Chain of Lakes Regional Stormwater Pond | 340.0567 | City of Titusville | Brevard County/ Parrish Medical Center (PMC)/ Brevard Community College (BCC)/ SJRWMD | Chain of Lakes Regional Stormwater Pond | Construction of a regional park featuring wetlands, treatment ponds, and recreational features. (BC-005, BC-006, BC-002) | Regional Stormwater Treatment | Completed | 2010 | 360 | 160 | A | 340 | $3,521,489 | $15,620 | City/ Brevard County/ SJRWMD/ PMC/ BCC | City - $1,210,013/ County - $1,910,709/ SJRWMD - $577,145/ PMC - $350,000/ BCC - $217,500 | N/A | Structural | 2013 | North Indian River Lagoon | 28.64083 | -80.82277 | 2002 | Design Calcs | yes | 200 | 2500
3823 | Natural Lands | North IRL | A | IR1-5 | 0.35 | 0.47 | 0.61776 | 0 | 0 | 0 | 0 | 5300 | Reservoirs | TV-02 | Chain of Lakes Regional Stormwater Pond | 340.0567 | City of Titusville | Brevard County/ Parrish Medical Center (PMC)/ Brevard Community College (BCC)/ SJRWMD | Chain of Lakes Regional Stormwater Pond | Construction of a regional park featuring wetlands, treatment ponds, and recreational features. (BC-005, BC-006, BC-002) | Regional Stormwater Treatment | Completed | 2010 | 360 | 160 | A | 340 | $3,521,489 | $15,620 | City/ Brevard County/ SJRWMD/ PMC/ BCC | City - $1,210,013/ County - $1,910,709/ SJRWMD - $577,145/ PMC - $350,000/ BCC - $217,500 | N/A | Structural | 2013 | North Indian River Lagoon | 28.64083 | -80.82277 | 2002 | Design Calcs | yes | 200 | 2500
3824 | City of Titusville | North IRL | A | IR1-5 | 0.35 | 0.47 | 0.61776 | 7.45 | 1.0032 | 4.6023 | 0.61974 | 1710 | Educational Facilities | TV-02 | Chain of Lakes Regional Stormwater Pond | 340.0567 | City of Titusville | Brevard County/ Parrish Medical Center (PMC)/ Brevard Community College (BCC)/ SJRWMD | Chain of Lakes Regional Stormwater Pond | Construction of a regional park featuring wetlands, treatment ponds, and recreational features. (BC-005, BC-006, BC-002) | Regional Stormwater Treatment | Completed | 2010 | 360 | 160 | A | 340 | $3,521,489 | $15,620 | City/ Brevard County/ SJRWMD/ PMC/ BCC | City - $1,210,013/ County - $1,910,709/ SJRWMD - $577,145/ PMC - $350,000/ BCC - $217,500 | N/A | Structural | 2013 | North Indian River Lagoon | 28.64083 | -80.82277 | 2002 | Design Calcs | yes | 200 | 2500
3825 | City of Titusville | North IRL | A | IR1-5 | 0.35 | 0.47 | 0.016392 | 11.5692 | 2.2323 | 0.18964 | 0.036593 | 1100 | Residential, Low Density-Less than two dwelling units/acre | TV-02 | Chain of Lakes Regional Stormwater Pond | 340.0567 | City of Titusville | Brevard County/ Parrish Medical Center (PMC)/ Brevard Community College (BCC)/ SJRWMD | Chain of Lakes Regional Stormwater Pond | Construction of a regional park featuring wetlands, treatment ponds, and recreational features. (BC-005, BC-006, BC-002) | Regional Stormwater Treatment | Completed | 2010 | 360 | 160 | A | 340 | $3,521,489 | $15,620 | City/ Brevard County/ SJRWMD/ PMC/ BCC | City - $1,210,013/ County - $1,910,709/ SJRWMD - $577,145/ PMC - $350,000/ BCC - $217,500 | N/A | Structural | 2013 | North Indian River Lagoon | 28.64083 | -80.82277 | 2002 | Design Calcs | yes | 102.681 | 66.3372
3826 | City of Titusville | North IRL | A | IR1-5 | 0.35 | 0.47 | 0.40288 | 7.6003 | 1.0332 | 3.062 | 0.41627 | 1740 | Medical and Health Care | TV-02 | Chain of Lakes Regional Stormwater Pond | 340.0567 | City of Titusville | Brevard County/ Parrish Medical Center (PMC)/ Brevard Community College (BCC)/ SJRWMD | Chain of Lakes Regional Stormwater Pond | Construction of a regional park featuring wetlands, treatment ponds, and recreational features. (BC-005, BC-006, BC-002) | Regional Stormwater Treatment | Completed | 2010 | 360 | 160 | A | 340 | $3,521,489 | $15,620 | City/ Brevard County/ SJRWMD/ PMC/ BCC | City - $1,210,013/ County - $1,910,709/ SJRWMD - $577,145/ PMC - $350,000/ BCC - $217,500 | N/A | Structural | 2013 | North Indian River Lagoon | 28.64083 | -80.82277 | 2002 | Design Calcs | yes | 165.2373 | 1630.402
3827 | City of Titusville | North IRL | A | IR1-5 | 0.35 | 0.47 | 0.37546 | 5.7834 | 0.76965 | 2.1714 | 0.28897 | 1700 | Institutional (Educational,religious,health and military facilities) | TV-02 | Chain of Lakes Regional Stormwater Pond | 340.0567 | City of Titusville | Brevard County/ Parrish Medical Center (PMC)/ Brevard Community College (BCC)/ SJRWMD | Chain of Lakes Regional Stormwater Pond | Construction of a regional park featuring wetlands, treatment ponds, and recreational features. (BC-005, BC-006, BC-002) | Regional Stormwater Treatment | Completed | 2010 | 360 | 160 | A | 340 | $3,521,489 | $15,620 | City/ Brevard County/ SJRWMD/ PMC/ BCC | City - $1,210,013/ County - $1,910,709/ SJRWMD - $577,145/ PMC - $350,000/ BCC - $217,500 | N/A | Structural | 2013 | North Indian River Lagoon | 28.64083 | -80.82277 | 2002 | Design Calcs | yes | 174.4556 | 1519.4199
3828 | Natural Lands | North IRL | A | IR1-5 | 0.35 | 0.47 | 0.22348 | 5.7834 | 0.76965 | 1.2925 | 0.172 | 4200 | Upland Hardwood Forest | TV-02 | Chain of Lakes Regional Stormwater Pond | 340.0567 | City of Titusville | Brevard County/ Parrish Medical Center (PMC)/ Brevard Community College (BCC)/ SJRWMD | Chain of Lakes Regional Stormwater Pond | Construction of a regional park featuring wetlands, treatment ponds, and recreational features. (BC-005, BC-006, BC-002) | Regional Stormwater Treatment | Completed | 2010 | 360 | 160 | A | 340 | $3,521,489 | $15,620 | City/ Brevard County/ SJRWMD/ PMC/ BCC | City - $1,210,013/ County - $1,910,709/ SJRWMD - $577,145/ PMC - $350,000/ BCC - $217,500 | N/A | Structural | 2013 | North Indian River Lagoon | 28.64083 | -80.82277 | 2002 | Design Calcs | yes | 137.5342 | 904.3883
3829 | Natural Lands | North IRL | A | IR1-5 | 0.35 | 0.47 | 0.018827 | 5.7834 | 0.76965 | 0.10889 | 0.014491 | 5300 | Reservoirs | TV-02 | Chain of Lakes Regional Stormwater Pond | 340.0567 | City of Titusville | Brevard County/ Parrish Medical Center (PMC)/ Brevard Community College (BCC)/ SJRWMD | Chain of Lakes Regional Stormwater Pond | Construction of a regional park featuring wetlands, treatment ponds, and recreational features. (BC-005, BC-006, BC-002) | Regional Stormwater Treatment | Completed | 2010 | 360 | 160 | A | 340 | $3,521,489 | $15,620 | City/ Brevard County/ SJRWMD/ PMC/ BCC | City - $1,210,013/ County - $1,910,709/ SJRWMD - $577,145/ PMC - $350,000/ BCC - $217,500 | N/A | Structural | 2013 | North Indian River Lagoon | 28.64083 | -80.82277 | 2002 | Design Calcs | yes | 39.4688 | 76.1918
3830 | City of Titusville | North IRL | A | IR1-5 | 0.35 | 0.47 | 0.61776 | 7.5577 | 1.024 | 4.6689 | 0.63258 | 1740 | Medical and Health Care | TV-02 | Chain of Lakes Regional Stormwater Pond | 340.0567 | City of Titusville | Brevard County/ Parrish Medical Center (PMC)/ Brevard Community College (BCC)/ SJRWMD | Chain of Lakes Regional Stormwater Pond | Construction of a regional park featuring wetlands, treatment ponds, and recreational features. (BC-005, BC-006, BC-002) | Regional Stormwater Treatment | Completed | 2010 | 360 | 160 | A | 340 | $3,521,489 | $15,620 | City/ Brevard County/ SJRWMD/ PMC/ BCC | City - $1,210,013/ County - $1,910,709/ SJRWMD - $577,145/ PMC - $350,000/ BCC - $217,500 | N/A | Structural | 2013 | North Indian River Lagoon | 28.64083 | -80.82277 | 2002 | Design Calcs | yes | 200 | 2500
3831 | Natural Lands | North IRL | A | IR1-5 | 0.35 | 0.47 | 0.61776 | 3.8612 | 0.47874 | 2.3853 | 0.29575 | 4200 | Upland Hardwood Forest | TV-02 | Chain of Lakes Regional Stormwater Pond | 340.0567 | City of Titusville | Brevard County/ Parrish Medical Center (PMC)/ Brevard Community College (BCC)/ SJRWMD | Chain of Lakes Regional Stormwater Pond | Construction of a regional park featuring wetlands, treatment ponds, and recreational features. (BC-005, BC-006, BC-002) | Regional Stormwater Treatment | Completed | 2010 | 360 | 160 | A | 340 | $3,521,489 | $15,620 | City/ Brevard County/ SJRWMD/ PMC/ BCC | City - $1,210,013/ County - $1,910,709/ SJRWMD - $577,145/ PMC - $350,000/ BCC - $217,500 | N/A | Structural | 2013 | North Indian River Lagoon | 28.64083 | -80.82277 | 2002 | Design Calcs | yes | 200 | 2500
3832 | City of Titusville | North IRL | A | IR1-5 | 0.35 | 0.47 | 0.61776 | 7.462 | 1.0048 | 4.6097 | 0.62074 | 1710 | Educational Facilities | TV-02 | Chain of Lakes Regional Stormwater Pond | 340.0567 | City of Titusville | Brevard County/ Parrish Medical Center (PMC)/ Brevard Community College (BCC)/ SJRWMD | Chain of Lakes Regional Stormwater Pond | Construction of a regional park featuring wetlands, treatment ponds, and recreational features. (BC-005, BC-006, BC-002) | Regional Stormwater Treatment | Completed | 2010 | 360 | 160 | A | 340 | $3,521,489 | $15,620 | City/ Brevard County/ SJRWMD/ PMC/ BCC | City - $1,210,013/ County - $1,910,709/ SJRWMD - $577,145/ PMC - $350,000/ BCC - $217,500 | N/A | Structural | 2013 | North Indian River Lagoon | 28.64083 | -80.82277 | 2002 | Design Calcs | yes | 200 | 2500
3833 | City of Titusville | North IRL | A | IR1-5 | 0.35 | 0.47 | 0.21646 | 6.9856 | 0.9355 | 1.5121 | 0.20249 | 1700 | Institutional (Educational,religious,health and military facilities) | TV-02 | Chain of Lakes Regional Stormwater Pond | 340.0567 | City of Titusville | Brevard County/ Parrish Medical Center (PMC)/ Brevard Community College (BCC)/ SJRWMD | Chain of Lakes Regional Stormwater Pond | Construction of a regional park featuring wetlands, treatment ponds, and recreational features. (BC-005, BC-006, BC-002) | Regional Stormwater Treatment | Completed | 2010 | 360 | 160 | A | 340 | $3,521,489 | $15,620 | City/ Brevard County/ SJRWMD/ PMC/ BCC | City - $1,210,013/ County - $1,910,709/ SJRWMD - $577,145/ PMC - $350,000/ BCC - $217,500 | N/A | Structural | 2013 | North Indian River Lagoon | 28.64083 | -80.82277 | 2002 | Design Calcs | yes | 133.2136 | 875.9677
3834 | Natural Lands | North IRL | A | IR1-5 | 0.35 | 0.47 | 0.010636 | 6.9856 | 0.9355 | 0.074298 | 0.0099499 | 4200 | Upland Hardwood Forest | TV-02 | Chain of Lakes Regional Stormwater Pond | 340.0567 | City of Titusville | Brevard County/ Parrish Medical Center (PMC)/ Brevard Community College (BCC)/ SJRWMD | Chain of Lakes Regional Stormwater Pond | Construction of a regional park featuring wetlands, treatment ponds, and recreational features. (BC-005, BC-006, BC-002) | Regional Stormwater Treatment | Completed | 2010 | 360 | 160 | A | 340 | $3,521,489 | $15,620 | City/ Brevard County/ SJRWMD/ PMC/ BCC | City - $1,210,013/ County - $1,910,709/ SJRWMD - $577,145/ PMC - $350,000/ BCC - $217,500 | N/A | Structural | 2013 | North Indian River Lagoon | 28.64083 | -80.82277 | 2002 | Design Calcs | yes | 27.0817 | 43.0421
3835 | City of Titusville | North IRL | A | IR1-5 | 0.35 | 0.47 | 0.32459 | 6.9856 | 0.9355 | 2.2674 | 0.30365 | 1700 | Institutional (Educational,religious,health and military facilities) | TV-02 | Chain of Lakes Regional Stormwater Pond | 340.0567 | City of Titusville | Brevard County/ Parrish Medical Center (PMC)/ Brevard Community College (BCC)/ SJRWMD | Chain of Lakes Regional Stormwater Pond | Construction of a regional park featuring wetlands, treatment ponds, and recreational features. (BC-005, BC-006, BC-002) | Regional Stormwater Treatment | Completed | 2010 | 360 | 160 | A | 340 | $3,521,489 | $15,620 | City/ Brevard County/ SJRWMD/ PMC/ BCC | City - $1,210,013/ County - $1,910,709/ SJRWMD - $577,145/ PMC - $350,000/ BCC - $217,500 | N/A | Structural | 2013 | North Indian River Lagoon | 28.64083 | -80.82277 | 2002 | Design Calcs | yes | 153.1785 | 1313.5584
3836 | Natural Lands | North IRL | A | IR1-5 | 0.35 | 0.47 | 0.066084 | 6.9856 | 0.9355 | 0.46163 | 0.061821 | 4200 | Upland Hardwood Forest | TV-02 | Chain of Lakes Regional Stormwater Pond | 340.0567 | City of Titusville | Brevard County/ Parrish Medical Center (PMC)/ Brevard Community College (BCC)/ SJRWMD | Chain of Lakes Regional Stormwater Pond | Construction of a regional park featuring wetlands, treatment ponds, and recreational features. (BC-005, BC-006, BC-002) | Regional Stormwater Treatment | Completed | 2010 | 360 | 160 | A | 340 | $3,521,489 | $15,620 | City/ Brevard County/ SJRWMD/ PMC/ BCC | City - $1,210,013/ County - $1,910,709/ SJRWMD - $577,145/ PMC - $350,000/ BCC - $217,500 | N/A | Structural | 2013 | North Indian River Lagoon | 28.64083 | -80.82277 | 2002 | Design Calcs | yes | 99.2961 | 267.4319
3837 | City of Titusville | North IRL | A | IR1-5 | 0.35 | 0.47 | 0.021676 | 7.45 | 1.0032 | 0.16148 | 0.021745 | 1700 | Institutional (Educational,religious,health and military facilities) | TV-02 | Chain of Lakes Regional Stormwater Pond | 340.0567 | City of Titusville | Brevard County/ Parrish Medical Center (PMC)/ Brevard Community College (BCC)/ SJRWMD | Chain of Lakes Regional Stormwater Pond | Construction of a regional park featuring wetlands, treatment ponds, and recreational features. (BC-005, BC-006, BC-002) | Regional Stormwater Treatment | Completed | 2010 | 360 | 160 | A | 340 | $3,521,489 | $15,620 | City/ Brevard County/ SJRWMD/ PMC/ BCC | City - $1,210,013/ County - $1,910,709/ SJRWMD - $577,145/ PMC - $350,000/ BCC - $217,500 | N/A | Structural | 2013 | North Indian River Lagoon | 28.64083 | -80.82277 | 2002 | Design Calcs | yes | 48.6619 | 87.7178
3838 | City of Titusville | North IRL | A | IR1-5 | 0.35 | 0.47 | 0.038885 | 7.45 | 1.0032 | 0.28969 | 0.039009 | 1700 | Institutional (Educational,religious,health and military facilities) | TV-02 | Chain of Lakes Regional Stormwater Pond | 340.0567 | City of Titusville | Brevard County/ Parrish Medical Center (PMC)/ Brevard Community College (BCC)/ SJRWMD | Chain of Lakes Regional Stormwater Pond | Construction of a regional park featuring wetlands, treatment ponds, and recreational features. (BC-005, BC-006, BC-002) | Regional Stormwater Treatment | Completed | 2010 | 360 | 160 | A | 340 | $3,521,489 | $15,620 | City/ Brevard County/ SJRWMD/ PMC/ BCC | City - $1,210,013/ County - $1,910,709/ SJRWMD - $577,145/ PMC - $350,000/ BCC - $217,500 | N/A | Structural | 2013 | North Indian River Lagoon | 28.64083 | -80.82277 | 2002 | Design Calcs | yes | 71.8043 | 157.3615
3839 | City of Titusville | North IRL | A | IR1-5 | 0.35 | 0.47 | 0.5572 | 7.45 | 1.0032 | 4.1512 | 0.55898 | 1710 | Educational Facilities | TV-02 | Chain of Lakes Regional Stormwater Pond | 340.0567 | City of Titusville | Brevard County/ Parrish Medical Center (PMC)/ Brevard Community College (BCC)/ SJRWMD | Chain of Lakes Regional Stormwater Pond | Construction of a regional park featuring wetlands, treatment ponds, and recreational features. (BC-005, BC-006, BC-002) | Regional Stormwater Treatment | Completed | 2010 | 360 | 160 | A | 340 | $3,521,489 | $15,620 | City/ Brevard County/ SJRWMD/ PMC/ BCC | City - $1,210,013/ County - $1,910,709/ SJRWMD - $577,145/ PMC - $350,000/ BCC - $217,500 | N/A | Structural | 2013 | North Indian River Lagoon | 28.64083 | -80.82277 | 2002 | Design Calcs | yes | 190.2154 | 2254.9207
3840 | City of Titusville | North IRL | A | IR1-5 | 0.35 | 0.47 | 0.303 | 7.5909 | 1.0254 | 2.3 | 0.3107 | 1100 | Residential, Low Density-Less than two dwelling units/acre | TV-02 | Chain of Lakes Regional Stormwater Pond | 340.0567 | City of Titusville | Brevard County/ Parrish Medical Center (PMC)/ Brevard Community College (BCC)/ SJRWMD | Chain of Lakes Regional Stormwater Pond | Construction of a regional park featuring wetlands, treatment ponds, and recreational features. (BC-005, BC-006, BC-002) | Regional Stormwater Treatment | Completed | 2010 | 360 | 160 | A | 340 | $3,521,489 | $15,620 | City/ Brevard County/ SJRWMD/ PMC/ BCC | City - $1,210,013/ County - $1,910,709/ SJRWMD - $577,145/ PMC - $350,000/ BCC - $217,500 | N/A | Structural | 2013 | North Indian River Lagoon | 28.64083 | -80.82277 | 2002 | Design Calcs | yes | 144.3741 | 1226.1848
3841 | City of Titusville | North IRL | A | IR1-5 | 0.35 | 0.47 | 0.2492 | 7.5909 | 1.0254 | 1.8917 | 0.25553 | 1700 | Institutional (Educational,religious,health and military facilities) | TV-02 | Chain of Lakes Regional Stormwater Pond | 340.0567 | City of Titusville | Brevard County/ Parrish Medical Center (PMC)/ Brevard Community College (BCC)/ SJRWMD | Chain of Lakes Regional Stormwater Pond | Construction of a regional park featuring wetlands, treatment ponds, and recreational features. (BC-005, BC-006, BC-002) | Regional Stormwater Treatment | Completed | 2010 | 360 | 160 | A | 340 | $3,521,489 | $15,620 | City/ Brevard County/ SJRWMD/ PMC/ BCC | City - $1,210,013/ County - $1,910,709/ SJRWMD - $577,145/ PMC - $350,000/ BCC - $217,500 | N/A | Structural | 2013 | North Indian River Lagoon | 28.64083 | -80.82277 | 2002 | Design Calcs | yes | 184.5472 | 1008.4769
3842 | City of Titusville | North IRL | A | IR1-5 | 0.35 | 0.47 | 0.61776 | 7.45 | 1.0032 | 4.6023 | 0.61974 | 1710 | Educational Facilities | TV-02 | Chain of Lakes Regional Stormwater Pond | 340.0567 | City of Titusville | Brevard County/ Parrish Medical Center (PMC)/ Brevard Community College (BCC)/ SJRWMD | Chain of Lakes Regional Stormwater Pond | Construction of a regional park featuring wetlands, treatment ponds, and recreational features. (BC-005, BC-006, BC-002) | Regional Stormwater Treatment | Completed | 2010 | 360 | 160 | A | 340 | $3,521,489 | $15,620 | City/ Brevard County/ SJRWMD/ PMC/ BCC | City - $1,210,013/ County - $1,910,709/ SJRWMD - $577,145/ PMC - $350,000/ BCC - $217,500 | N/A | Structural | 2013 | North Indian River Lagoon | 28.64083 | -80.82277 | 2002 | Design Calcs | yes | 200 | 2500
3843 | City of Titusville | North IRL | A | IR1-5 | 0.35 | 0.47 | 0.61776 | 7.5125 | 1.0178 | 4.641 | 0.62877 | 1700 | Institutional (Educational,religious,health and military facilities) | TV-02 | Chain of Lakes Regional Stormwater Pond | 340.0567 | City of Titusville | Brevard County/ Parrish Medical Center (PMC)/ Brevard Community College (BCC)/ SJRWMD | Chain of Lakes Regional Stormwater Pond | Construction of a regional park featuring wetlands, treatment ponds, and recreational features. (BC-005, BC-006, BC-002) | Regional Stormwater Treatment | Completed | 2010 | 360 | 160 | A | 340 | $3,521,489 | $15,620 | City/ Brevard County/ SJRWMD/ PMC/ BCC | City - $1,210,013/ County - $1,910,709/ SJRWMD - $577,145/ PMC - $350,000/ BCC - $217,500 | N/A | Structural | 2013 | North Indian River Lagoon | 28.64083 | -80.82277 | 2002 | Design Calcs | yes | 200 | 2500
3844 | City of Titusville | North IRL | A | IR1-5 | 0.35 | 0.47 | 6.8447e-05 | 7.8897 | 1.0659 | 0.00054003 | 7.2956e-05 | 1700 | Institutional (Educational,religious,health and military facilities) | TV-02 | Chain of Lakes Regional Stormwater Pond | 340.0567 | City of Titusville | Brevard County/ Parrish Medical Center (PMC)/ Brevard Community College (BCC)/ SJRWMD | Chain of Lakes Regional Stormwater Pond | Construction of a regional park featuring wetlands, treatment ponds, and recreational features. (BC-005, BC-006, BC-002) | Regional Stormwater Treatment | Completed | 2010 | 360 | 160 | A | 340 | $3,521,489 | $15,620 | City/ Brevard County/ SJRWMD/ PMC/ BCC | City - $1,210,013/ County - $1,910,709/ SJRWMD - $577,145/ PMC - $350,000/ BCC - $217,500 | N/A | Structural | 2013 | North Indian River Lagoon | 28.64083 | -80.82277 | 2002 | Design Calcs | yes | 12.9681 | 0.27699
3845 | City of Titusville | North IRL | A | IR1-5 | 0.35 | 0.47 | 0.3038 | 7.8897 | 1.0659 | 2.3969 | 0.32382 | 1740 | Medical and Health Care | TV-02 | Chain of Lakes Regional Stormwater Pond | 340.0567 | City of Titusville | Brevard County/ Parrish Medical Center (PMC)/ Brevard Community College (BCC)/ SJRWMD | Chain of Lakes Regional Stormwater Pond | Construction of a regional park featuring wetlands, treatment ponds, and recreational features. (BC-005, BC-006, BC-002) | Regional Stormwater Treatment | Completed | 2010 | 360 | 160 | A | 340 | $3,521,489 | $15,620 | City/ Brevard County/ SJRWMD/ PMC/ BCC | City - $1,210,013/ County - $1,910,709/ SJRWMD - $577,145/ PMC - $350,000/ BCC - $217,500 | N/A | Structural | 2013 | North Indian River Lagoon | 28.64083 | -80.82277 | 2002 | Design Calcs | yes | 161.1271 | 1229.4474
3846 | City of Titusville | North IRL | A | IR1-5 | 0.35 | 0.47 | 0.1085 | 7.8897 | 1.0659 | 0.85602 | 0.11564 | 1710 | Educational Facilities | TV-02 | Chain of Lakes Regional Stormwater Pond | 340.0567 | City of Titusville | Brevard County/ Parrish Medical Center (PMC)/ Brevard Community College (BCC)/ SJRWMD | Chain of Lakes Regional Stormwater Pond | Construction of a regional park featuring wetlands, treatment ponds, and recreational features. (BC-005, BC-006, BC-002) | Regional Stormwater Treatment | Completed | 2010 | 360 | 160 | A | 340 | $3,521,489 | $15,620 | City/ Brevard County/ SJRWMD/ PMC/ BCC | City - $1,210,013/ County - $1,910,709/ SJRWMD - $577,145/ PMC - $350,000/ BCC - $217,500 | N/A | Structural | 2013 | North Indian River Lagoon | 28.64083 | -80.82277 | 2002 | Design Calcs | yes | 100.6268 | 439.0731
3847 | City of Titusville | North IRL | A | IR1-5 | 0.35 | 0.47 | 0.61776 | 7.5306 | 1.0199 | 4.6521 | 0.63008 | 1700 | Institutional (Educational,religious,health and military facilities) | TV-02 | Chain of Lakes Regional Stormwater Pond | 340.0567 | City of Titusville | Brevard County/ Parrish Medical Center (PMC)/ Brevard Community College (BCC)/ SJRWMD | Chain of Lakes Regional Stormwater Pond | Construction of a regional park featuring wetlands, treatment ponds, and recreational features. (BC-005, BC-006, BC-002) | Regional Stormwater Treatment | Completed | 2010 | 360 | 160 | A | 340 | $3,521,489 | $15,620 | City/ Brevard County/ SJRWMD/ PMC/ BCC | City - $1,210,013/ County - $1,910,709/ SJRWMD - $577,145/ PMC - $350,000/ BCC - $217,500 | N/A | Structural | 2013 | North Indian River Lagoon | 28.64083 | -80.82277 | 2002 | Design Calcs | yes | 200 | 2500
3848 | City of Titusville | North IRL | A | IR1-5 | 0.35 | 0.47 | 0.61776 | 7.4214 | 0.9993 | 4.5846 | 0.61733 | 1700 | Institutional (Educational,religious,health and military facilities) | TV-02 | Chain of Lakes Regional Stormwater Pond | 340.0567 | City of Titusville | Brevard County/ Parrish Medical Center (PMC)/ Brevard Community College (BCC)/ SJRWMD | Chain of Lakes Regional Stormwater Pond | Construction of a regional park featuring wetlands, treatment ponds, and recreational features. (BC-005, BC-006, BC-002) | Regional Stormwater Treatment | Completed | 2010 | 360 | 160 | A | 340 | $3,521,489 | $15,620 | City/ Brevard County/ SJRWMD/ PMC/ BCC | City - $1,210,013/ County - $1,910,709/ SJRWMD - $577,145/ PMC - $350,000/ BCC - $217,500 | N/A | Structural | 2013 | North Indian River Lagoon | 28.64083 | -80.82277 | 2002 | Design Calcs | yes | 200 | 2500
3849 | City of Titusville | North IRL | A | IR1-5 | 0.35 | 0.47 | 0.61776 | 7.5971 | 1.0337 | 4.6932 | 0.63856 | 1710 | Educational Facilities | TV-02 | Chain of Lakes Regional Stormwater Pond | 340.0567 | City of Titusville | Brevard County/ Parrish Medical Center (PMC)/ Brevard Community College (BCC)/ SJRWMD | Chain of Lakes Regional Stormwater Pond | Construction of a regional park featuring wetlands, treatment ponds, and recreational features. (BC-005, BC-006, BC-002) | Regional Stormwater Treatment | Completed | 2010 | 360 | 160 | A | 340 | $3,521,489 | $15,620 | City/ Brevard County/ SJRWMD/ PMC/ BCC | City - $1,210,013/ County - $1,910,709/ SJRWMD - $577,145/ PMC - $350,000/ BCC - $217,500 | N/A | Structural | 2013 | North Indian River Lagoon | 28.64083 | -80.82277 | 2002 | Design Calcs | yes | 200 | 2500
3850 | City of Titusville | North IRL | A | IR1-5 | 0.35 | 0.47 | 0.32313 | 8.2456 | 1.0998 | 2.6644 | 0.35538 | 1740 | Medical and Health Care | TV-02 | Chain of Lakes Regional Stormwater Pond | 340.0567 | City of Titusville | Brevard County/ Parrish Medical Center (PMC)/ Brevard Community College (BCC)/ SJRWMD | Chain of Lakes Regional Stormwater Pond | Construction of a regional park featuring wetlands, treatment ponds, and recreational features. (BC-005, BC-006, BC-002) | Regional Stormwater Treatment | Completed | 2010 | 360 | 160 | A | 340 | $3,521,489 | $15,620 | City/ Brevard County/ SJRWMD/ PMC/ BCC | City - $1,210,013/ County - $1,910,709/ SJRWMD - $577,145/ PMC - $350,000/ BCC - $217,500 | N/A | Structural | 2013 | North Indian River Lagoon | 28.64083 | -80.82277 | 2002 | Design Calcs | yes | 159.5808 | 1307.6528
3851 | City of Titusville | North IRL | A | IR1-5 | 0.35 | 0.47 | 0.16377 | 7.5614 | 1.0245 | 1.2383 | 0.16778 | 1750 | Governmental | TV-02 | Chain of Lakes Regional Stormwater Pond | 340.0567 | City of Titusville | Brevard County/ Parrish Medical Center (PMC)/ Brevard Community College (BCC)/ SJRWMD | Chain of Lakes Regional Stormwater Pond | Construction of a regional park featuring wetlands, treatment ponds, and recreational features. (BC-005, BC-006, BC-002) | Regional Stormwater Treatment | Completed | 2010 | 360 | 160 | A | 340 | $3,521,489 | $15,620 | City/ Brevard County/ SJRWMD/ PMC/ BCC | City - $1,210,013/ County - $1,910,709/ SJRWMD - $577,145/ PMC - $350,000/ BCC - $217,500 | N/A | Structural | 2013 | North Indian River Lagoon | 28.64083 | -80.82277 | 2002 | Design Calcs | yes | 109.2834 | 662.7507
3852 | City of Titusville | North IRL | A | IR1-5 | 0.35 | 0.47 | 0.45399 | 7.5614 | 1.0245 | 3.4328 | 0.46511 | 1740 | Medical and Health Care | TV-02 | Chain of Lakes Regional Stormwater Pond | 340.0567 | City of Titusville | Brevard County/ Parrish Medical Center (PMC)/ Brevard Community College (BCC)/ SJRWMD | Chain of Lakes Regional Stormwater Pond | Construction of a regional park featuring wetlands, treatment ponds, and recreational features. (BC-005, BC-006, BC-002) | Regional Stormwater Treatment | Completed | 2010 | 360 | 160 | A | 340 | $3,521,489 | $15,620 | City/ Brevard County/ SJRWMD/ PMC/ BCC | City - $1,210,013/ County - $1,910,709/ SJRWMD - $577,145/ PMC - $350,000/ BCC - $217,500 | N/A | Structural | 2013 | North Indian River Lagoon | 28.64083 | -80.82277 | 2002 | Design Calcs | yes | 189.7659 | 1837.2493
3853 | City of Titusville | North IRL | A | IR1-5 | 0.35 | 0.47 | 0.61776 | 7.5884 | 1.0325 | 4.6878 | 0.63783 | 1710 | Educational Facilities | TV-02 | Chain of Lakes Regional Stormwater Pond | 340.0567 | City of Titusville | Brevard County/ Parrish Medical Center (PMC)/ Brevard Community College (BCC)/ SJRWMD | Chain of Lakes Regional Stormwater Pond | Construction of a regional park featuring wetlands, treatment ponds, and recreational features. (BC-005, BC-006, BC-002) | Regional Stormwater Treatment | Completed | 2010 | 360 | 160 | A | 340 | $3,521,489 | $15,620 | City/ Brevard County/ SJRWMD/ PMC/ BCC | City - $1,210,013/ County - $1,910,709/ SJRWMD - $577,145/ PMC - $350,000/ BCC - $217,500 | N/A | Structural | 2013 | North Indian River Lagoon | 28.64083 | -80.82277 | 2002 | Design Calcs | yes | 200 | 2500
3854 | City of Titusville | North IRL | A | IR1-5 | 0.35 | 0.47 | 0.61776 | 7.5319 | 1.0209 | 4.653 | 0.63067 | 1700 | Institutional (Educational,religious,health and military facilities) | TV-02 | Chain of Lakes Regional Stormwater Pond | 340.0567 | City of Titusville | Brevard County/ Parrish Medical Center (PMC)/ Brevard Community College (BCC)/ SJRWMD | Chain of Lakes Regional Stormwater Pond | Construction of a regional park featuring wetlands, treatment ponds, and recreational features. (BC-005, BC-006, BC-002) | Regional Stormwater Treatment | Completed | 2010 | 360 | 160 | A | 340 | $3,521,489 | $15,620 | City/ Brevard County/ SJRWMD/ PMC/ BCC | City - $1,210,013/ County - $1,910,709/ SJRWMD - $577,145/ PMC - $350,000/ BCC - $217,500 | N/A | Structural | 2013 | North Indian River Lagoon | 28.64083 | -80.82277 | 2002 | Design Calcs | yes | 200 | 2500
3855 | City of Titusville | North IRL | A | IR1-5 | 0.35 | 0.47 | 0.61776 | 7.4906 | 1.0112 | 4.6274 | 0.62467 | 1710 | Educational Facilities | TV-02 | Chain of Lakes Regional Stormwater Pond | 340.0567 | City of Titusville | Brevard County/ Parrish Medical Center (PMC)/ Brevard Community College (BCC)/ SJRWMD | Chain of Lakes Regional Stormwater Pond | Construction of a regional park featuring wetlands, treatment ponds, and recreational features. (BC-005, BC-006, BC-002) | Regional Stormwater Treatment | Completed | 2010 | 360 | 160 | A | 340 | $3,521,489 | $15,620 | City/ Brevard County/ SJRWMD/ PMC/ BCC | City - $1,210,013/ County - $1,910,709/ SJRWMD - $577,145/ PMC - $350,000/ BCC - $217,500 | N/A | Structural | 2013 | North Indian River Lagoon | 28.64083 | -80.82277 | 2002 | Design Calcs | yes | 200 | 2500
3856 | City of Titusville | North IRL | A | IR1-5 | 0.35 | 0.47 | 0.61776 | 7.5884 | 1.0325 | 4.6878 | 0.63783 | 1710 | Educational Facilities | TV-02 | Chain of Lakes Regional Stormwater Pond | 340.0567 | City of Titusville | Brevard County/ Parrish Medical Center (PMC)/ Brevard Community College (BCC)/ SJRWMD | Chain of Lakes Regional Stormwater Pond | Construction of a regional park featuring wetlands, treatment ponds, and recreational features. (BC-005, BC-006, BC-002) | Regional Stormwater Treatment | Completed | 2010 | 360 | 160 | A | 340 | $3,521,489 | $15,620 | City/ Brevard County/ SJRWMD/ PMC/ BCC | City - $1,210,013/ County - $1,910,709/ SJRWMD - $577,145/ PMC - $350,000/ BCC - $217,500 | N/A | Structural | 2013 | North Indian River Lagoon | 28.64083 | -80.82277 | 2002 | Design Calcs | yes | 200 | 2500
3857 | Natural Lands | North IRL | A | IR1-5 | 0.35 | 0.47 | 0.61776 | 3.858 | 0.47827 | 2.3833 | 0.29546 | 4200 | Upland Hardwood Forest | TV-02 | Chain of Lakes Regional Stormwater Pond | 340.0567 | City of Titusville | Brevard County/ Parrish Medical Center (PMC)/ Brevard Community College (BCC)/ SJRWMD | Chain of Lakes Regional Stormwater Pond | Construction of a regional park featuring wetlands, treatment ponds, and recreational features. (BC-005, BC-006, BC-002) | Regional Stormwater Treatment | Completed | 2010 | 360 | 160 | A | 340 | $3,521,489 | $15,620 | City/ Brevard County/ SJRWMD/ PMC/ BCC | City - $1,210,013/ County - $1,910,709/ SJRWMD - $577,145/ PMC - $350,000/ BCC - $217,500 | N/A | Structural | 2013 | North Indian River Lagoon | 28.64083 | -80.82277 | 2002 | Design Calcs | yes | 200 | 2500
3858 | City of Titusville | North IRL | A | IR1-5 | 0.35 | 0.47 | 0.61776 | 7.4755 | 1.0094 | 4.6181 | 0.62354 | 1700 | Institutional (Educational,religious,health and military facilities) | TV-02 | Chain of Lakes Regional Stormwater Pond | 340.0567 | City of Titusville | Brevard County/ Parrish Medical Center (PMC)/ Brevard Community College (BCC)/ SJRWMD | Chain of Lakes Regional Stormwater Pond | Construction of a regional park featuring wetlands, treatment ponds, and recreational features. (BC-005, BC-006, BC-002) | Regional Stormwater Treatment | Completed | 2010 | 360 | 160 | A | 340 | $3,521,489 | $15,620 | City/ Brevard County/ SJRWMD/ PMC/ BCC | City - $1,210,013/ County - $1,910,709/ SJRWMD - $577,145/ PMC - $350,000/ BCC - $217,500 | N/A | Structural | 2013 | North Indian River Lagoon | 28.64083 | -80.82277 | 2002 | Design Calcs | yes | 200 | 2500
3859 | City of Titusville | North IRL | A | IR1-5 | 0.35 | 0.47 | 0.53586 | 7.4352 | 1.0012 | 3.9842 | 0.53649 | 1700 | Institutional (Educational,religious,health and military facilities) | TV-02 | Chain of Lakes Regional Stormwater Pond | 340.0567 | City of Titusville | Brevard County/ Parrish Medical Center (PMC)/ Brevard Community College (BCC)/ SJRWMD | Chain of Lakes Regional Stormwater Pond | Construction of a regional park featuring wetlands, treatment ponds, and recreational features. (BC-005, BC-006, BC-002) | Regional Stormwater Treatment | Completed | 2010 | 360 | 160 | A | 340 | $3,521,489 | $15,620 | City/ Brevard County/ SJRWMD/ PMC/ BCC | City - $1,210,013/ County - $1,910,709/ SJRWMD - $577,145/ PMC - $350,000/ BCC - $217,500 | N/A | Structural | 2013 | North Indian River Lagoon | 28.64083 | -80.82277 | 2002 | Design Calcs | yes | 185.9654 | 2168.5537
3860 | City of Titusville | North IRL | A | IR1-5 | 0.35 | 0.47 | 0.081902 | 7.4352 | 1.0012 | 0.60896 | 0.081999 | 1700 | Institutional (Educational,religious,health and military facilities) | TV-02 | Chain of Lakes Regional Stormwater Pond | 340.0567 | City of Titusville | Brevard County/ Parrish Medical Center (PMC)/ Brevard Community College (BCC)/ SJRWMD | Chain of Lakes Regional Stormwater Pond | Construction of a regional park featuring wetlands, treatment ponds, and recreational features. (BC-005, BC-006, BC-002) | Regional Stormwater Treatment | Completed | 2010 | 360 | 160 | A | 340 | $3,521,489 | $15,620 | City/ Brevard County/ SJRWMD/ PMC/ BCC | City - $1,210,013/ County - $1,910,709/ SJRWMD - $577,145/ PMC - $350,000/ BCC - $217,500 | N/A | Structural | 2013 | North Indian River Lagoon | 28.64083 | -80.82277 | 2002 | Design Calcs | yes | 94.4652 | 331.4463
3861 | Natural Lands | North IRL | A | IR1-5 | 0.35 | 0.47 | 0.48214 | 4.0327 | 0.48349 | 1.9443 | 0.23311 | 4200 | Upland Hardwood Forest | TV-02 | Chain of Lakes Regional Stormwater Pond | 340.0567 | City of Titusville | Brevard County/ Parrish Medical Center (PMC)/ Brevard Community College (BCC)/ SJRWMD | Chain of Lakes Regional Stormwater Pond | Construction of a regional park featuring wetlands, treatment ponds, and recreational features. (BC-005, BC-006, BC-002) | Regional Stormwater Treatment | Completed | 2010 | 360 | 160 | A | 340 | $3,521,489 | $15,620 | City/ Brevard County/ SJRWMD/ PMC/ BCC | City - $1,210,013/ County - $1,910,709/ SJRWMD - $577,145/ PMC - $350,000/ BCC - $217,500 | N/A | Structural | 2013 | North Indian River Lagoon | 28.64083 | -80.82277 | 2002 | Design Calcs | yes | 178.0922 | 1951.1323
3862 | City of Titusville | North IRL | A | IR1-5 | 0.35 | 0.47 | 0.61776 | 7.462 | 1.0048 | 4.6097 | 0.62074 | 1710 | Educational Facilities | TV-02 | Chain of Lakes Regional Stormwater Pond | 340.0567 | City of Titusville | Brevard County/ Parrish Medical Center (PMC)/ Brevard Community College (BCC)/ SJRWMD | Chain of Lakes Regional Stormwater Pond | Construction of a regional park featuring wetlands, treatment ponds, and recreational features. (BC-005, BC-006, BC-002) | Regional Stormwater Treatment | Completed | 2010 | 360 | 160 | A | 340 | $3,521,489 | $15,620 | City/ Brevard County/ SJRWMD/ PMC/ BCC | City - $1,210,013/ County - $1,910,709/ SJRWMD - $577,145/ PMC - $350,000/ BCC - $217,500 | N/A | Structural | 2013 | North Indian River Lagoon | 28.64083 | -80.82277 | 2002 | Design Calcs | yes | 200 | 2500
3863 | City of Titusville | North IRL | A | IR1-5 | 0.35 | 0.47 | 0.07427 | 6.8081 | 0.89598 | 0.50564 | 0.066545 | 1750 | Governmental | TV-02 | Chain of Lakes Regional Stormwater Pond | 340.0567 | City of Titusville | Brevard County/ Parrish Medical Center (PMC)/ Brevard Community College (BCC)/ SJRWMD | Chain of Lakes Regional Stormwater Pond | Construction of a regional park featuring wetlands, treatment ponds, and recreational features. (BC-005, BC-006, BC-002) | Regional Stormwater Treatment | Completed | 2010 | 360 | 160 | A | 340 | $3,521,489 | $15,620 | City/ Brevard County/ SJRWMD/ PMC/ BCC | City - $1,210,013/ County - $1,910,709/ SJRWMD - $577,145/ PMC - $350,000/ BCC - $217,500 | N/A | Structural | 2013 | North Indian River Lagoon | 28.64083 | -80.82277 | 2002 | Design Calcs | yes | 80.966 | 300.5615
3864 | City of Titusville | North IRL | A | IR1-5 | 0.35 | 0.47 | 0.61776 | 7.5933 | 1.0323 | 4.6909 | 0.63771 | 1710 | Educational Facilities | TV-02 | Chain of Lakes Regional Stormwater Pond | 340.0567 | City of Titusville | Brevard County/ Parrish Medical Center (PMC)/ Brevard Community College (BCC)/ SJRWMD | Chain of Lakes Regional Stormwater Pond | Construction of a regional park featuring wetlands, treatment ponds, and recreational features. (BC-005, BC-006, BC-002) | Regional Stormwater Treatment | Completed | 2010 | 360 | 160 | A | 340 | $3,521,489 | $15,620 | City/ Brevard County/ SJRWMD/ PMC/ BCC | City - $1,210,013/ County - $1,910,709/ SJRWMD - $577,145/ PMC - $350,000/ BCC - $217,500 | N/A | Structural | 2013 | North Indian River Lagoon | 28.64083 | -80.82277 | 2002 | Design Calcs | yes | 200 | 2500
3865 | City of Titusville | North IRL | A | IR1-5 | 0.35 | 0.47 | 0.61776 | 7.5718 | 1.0298 | 4.6776 | 0.63615 | 1700 | Institutional (Educational,religious,health and military facilities) | TV-02 | Chain of Lakes Regional Stormwater Pond | 340.0567 | City of Titusville | Brevard County/ Parrish Medical Center (PMC)/ Brevard Community College (BCC)/ SJRWMD | Chain of Lakes Regional Stormwater Pond | Construction of a regional park featuring wetlands, treatment ponds, and recreational features. (BC-005, BC-006, BC-002) | Regional Stormwater Treatment | Completed | 2010 | 360 | 160 | A | 340 | $3,521,489 | $15,620 | City/ Brevard County/ SJRWMD/ PMC/ BCC | City - $1,210,013/ County - $1,910,709/ SJRWMD - $577,145/ PMC - $350,000/ BCC - $217,500 | N/A | Structural | 2013 | North Indian River Lagoon | 28.64083 | -80.82277 | 2002 | Design Calcs | yes | 200 | 2500
3866 | City of Titusville | North IRL | A | IR1-5 | 0.35 | 0.47 | 0.049524 | 0 | 0 | 0 | 0 | 1700 | Institutional (Educational,religious,health and military facilities) | TV-02 | Chain of Lakes Regional Stormwater Pond | 340.0567 | City of Titusville | Brevard County/ Parrish Medical Center (PMC)/ Brevard Community College (BCC)/ SJRWMD | Chain of Lakes Regional Stormwater Pond | Construction of a regional park featuring wetlands, treatment ponds, and recreational features. (BC-005, BC-006, BC-002) | Regional Stormwater Treatment | Completed | 2010 | 360 | 160 | A | 340 | $3,521,489 | $15,620 | City/ Brevard County/ SJRWMD/ PMC/ BCC | City - $1,210,013/ County - $1,910,709/ SJRWMD - $577,145/ PMC - $350,000/ BCC - $217,500 | N/A | Structural | 2013 | North Indian River Lagoon | 28.64083 | -80.82277 | 2002 | Design Calcs | yes | 98.295 | 200.4148
3867 | Natural Lands | North IRL | A | IR1-5 | 0.35 | 0.47 | 0.56824 | 0 | 0 | 0 | 0 | 5300 | Reservoirs | TV-02 | Chain of Lakes Regional Stormwater Pond | 340.0567 | City of Titusville | Brevard County/ Parrish Medical Center (PMC)/ Brevard Community College (BCC)/ SJRWMD | Chain of Lakes Regional Stormwater Pond | Construction of a regional park featuring wetlands, treatment ponds, and recreational features. (BC-005, BC-006, BC-002) | Regional Stormwater Treatment | Completed | 2010 | 360 | 160 | A | 340 | $3,521,489 | $15,620 | City/ Brevard County/ SJRWMD/ PMC/ BCC | City - $1,210,013/ County - $1,910,709/ SJRWMD - $577,145/ PMC - $350,000/ BCC - $217,500 | N/A | Structural | 2013 | North Indian River Lagoon | 28.64083 | -80.82277 | 2002 | Design Calcs | yes | 192.3295 | 2299.5852
3868 | Natural Lands | North IRL | A | IR1-5 | 0.35 | 0.47 | 0.61776 | 3.6553 | 0.45046 | 2.2581 | 0.27828 | 4200 | Upland Hardwood Forest | TV-02 | Chain of Lakes Regional Stormwater Pond | 340.0567 | City of Titusville | Brevard County/ Parrish Medical Center (PMC)/ Brevard Community College (BCC)/ SJRWMD | Chain of Lakes Regional Stormwater Pond | Construction of a regional park featuring wetlands, treatment ponds, and recreational features. (BC-005, BC-006, BC-002) | Regional Stormwater Treatment | Completed | 2010 | 360 | 160 | A | 340 | $3,521,489 | $15,620 | City/ Brevard County/ SJRWMD/ PMC/ BCC | City - $1,210,013/ County - $1,910,709/ SJRWMD - $577,145/ PMC - $350,000/ BCC - $217,500 | N/A | Structural | 2013 | North Indian River Lagoon | 28.64083 | -80.82277 | 2002 | Design Calcs | yes | 200 | 2500
3869 | City of Titusville | North IRL | A | IR1-5 | 0.35 | 0.47 | 0.61776 | 7.4214 | 0.9993 | 4.5846 | 0.61733 | 1700 | Institutional (Educational,religious,health and military facilities) | TV-02 | Chain of Lakes Regional Stormwater Pond | 340.0567 | City of Titusville | Brevard County/ Parrish Medical Center (PMC)/ Brevard Community College (BCC)/ SJRWMD | Chain of Lakes Regional Stormwater Pond | Construction of a regional park featuring wetlands, treatment ponds, and recreational features. (BC-005, BC-006, BC-002) | Regional Stormwater Treatment | Completed | 2010 | 360 | 160 | A | 340 | $3,521,489 | $15,620 | City/ Brevard County/ SJRWMD/ PMC/ BCC | City - $1,210,013/ County - $1,910,709/ SJRWMD - $577,145/ PMC - $350,000/ BCC - $217,500 | N/A | Structural | 2013 | North Indian River Lagoon | 28.64083 | -80.82277 | 2002 | Design Calcs | yes | 200 | 2500
3870 | City of Titusville | North IRL | A | IR1-5 | 0.35 | 0.47 | 0.61776 | 7.5884 | 1.0325 | 4.6878 | 0.63783 | 1710 | Educational Facilities | TV-02 | Chain of Lakes Regional Stormwater Pond | 340.0567 | City of Titusville | Brevard County/ Parrish Medical Center (PMC)/ Brevard Community College (BCC)/ SJRWMD | Chain of Lakes Regional Stormwater Pond | Construction of a regional park featuring wetlands, treatment ponds, and recreational features. (BC-005, BC-006, BC-002) | Regional Stormwater Treatment | Completed | 2010 | 360 | 160 | A | 340 | $3,521,489 | $15,620 | City/ Brevard County/ SJRWMD/ PMC/ BCC | City - $1,210,013/ County - $1,910,709/ SJRWMD - $577,145/ PMC - $350,000/ BCC - $217,500 | N/A | Structural | 2013 | North Indian River Lagoon | 28.64083 | -80.82277 | 2002 | Design Calcs | yes | 200 | 2500
3871 | City of Titusville | North IRL | A | IR1-5 | 0.35 | 0.47 | 0.61776 | 7.4921 | 1.0089 | 4.6284 | 0.62328 | 1740 | Medical and Health Care | TV-02 | Chain of Lakes Regional Stormwater Pond | 340.0567 | City of Titusville | Brevard County/ Parrish Medical Center (PMC)/ Brevard Community College (BCC)/ SJRWMD | Chain of Lakes Regional Stormwater Pond | Construction of a regional park featuring wetlands, treatment ponds, and recreational features. (BC-005, BC-006, BC-002) | Regional Stormwater Treatment | Completed | 2010 | 360 | 160 | A | 340 | $3,521,489 | $15,620 | City/ Brevard County/ SJRWMD/ PMC/ BCC | City - $1,210,013/ County - $1,910,709/ SJRWMD - $577,145/ PMC - $350,000/ BCC - $217,500 | N/A | Structural | 2013 | North Indian River Lagoon | 28.64083 | -80.82277 | 2002 | Design Calcs | yes | 200 | 2500
3872 | Natural Lands | North IRL | A | IR1-5 | 0.35 | 0.47 | 0.61776 | 3.8508 | 0.47735 | 2.3789 | 0.29489 | 4200 | Upland Hardwood Forest | TV-02 | Chain of Lakes Regional Stormwater Pond | 340.0567 | City of Titusville | Brevard County/ Parrish Medical Center (PMC)/ Brevard Community College (BCC)/ SJRWMD | Chain of Lakes Regional Stormwater Pond | Construction of a regional park featuring wetlands, treatment ponds, and recreational features. (BC-005, BC-006, BC-002) | Regional Stormwater Treatment | Completed | 2010 | 360 | 160 | A | 340 | $3,521,489 | $15,620 | City/ Brevard County/ SJRWMD/ PMC/ BCC | City - $1,210,013/ County - $1,910,709/ SJRWMD - $577,145/ PMC - $350,000/ BCC - $217,500 | N/A | Structural | 2013 | North Indian River Lagoon | 28.64083 | -80.82277 | 2002 | Design Calcs | yes | 200 | 2500
3873 | City of Titusville | North IRL | A | IR1-5 | 0.35 | 0.47 | 0.61776 | 7.5609 | 1.0258 | 4.6708 | 0.63369 | 1710 | Educational Facilities | TV-02 | Chain of Lakes Regional Stormwater Pond | 340.0567 | City of Titusville | Brevard County/ Parrish Medical Center (PMC)/ Brevard Community College (BCC)/ SJRWMD | Chain of Lakes Regional Stormwater Pond | Construction of a regional park featuring wetlands, treatment ponds, and recreational features. (BC-005, BC-006, BC-002) | Regional Stormwater Treatment | Completed | 2010 | 360 | 160 | A | 340 | $3,521,489 | $15,620 | City/ Brevard County/ SJRWMD/ PMC/ BCC | City - $1,210,013/ County - $1,910,709/ SJRWMD - $577,145/ PMC - $350,000/ BCC - $217,500 | N/A | Structural | 2013 | North Indian River Lagoon | 28.64083 | -80.82277 | 2002 | Design Calcs | yes | 200 | 2500
3874 | City of Titusville | North IRL | A | IR1-5 | 0.35 | 0.47 | 0.18741 | 7.4607 | 1.0073 | 1.3982 | 0.18878 | 1100 | Residential, Low Density-Less than two dwelling units/acre | TV-02 | Chain of Lakes Regional Stormwater Pond | 340.0567 | City of Titusville | Brevard County/ Parrish Medical Center (PMC)/ Brevard Community College (BCC)/ SJRWMD | Chain of Lakes Regional Stormwater Pond | Construction of a regional park featuring wetlands, treatment ponds, and recreational features. (BC-005, BC-006, BC-002) | Regional Stormwater Treatment | Completed | 2010 | 360 | 160 | A | 340 | $3,521,489 | $15,620 | City/ Brevard County/ SJRWMD/ PMC/ BCC | City - $1,210,013/ County - $1,910,709/ SJRWMD - $577,145/ PMC - $350,000/ BCC - $217,500 | N/A | Structural | 2013 | North Indian River Lagoon | 28.64083 | -80.82277 | 2002 | Design Calcs | yes | 130.8653 | 758.4174
3875 | City of Titusville | North IRL | A | IR1-5 | 0.35 | 0.47 | 0.43035 | 7.4607 | 1.0073 | 3.2108 | 0.4335 | 1700 | Institutional (Educational,religious,health and military facilities) | TV-02 | Chain of Lakes Regional Stormwater Pond | 340.0567 | City of Titusville | Brevard County/ Parrish Medical Center (PMC)/ Brevard Community College (BCC)/ SJRWMD | Chain of Lakes Regional Stormwater Pond | Construction of a regional park featuring wetlands, treatment ponds, and recreational features. (BC-005, BC-006, BC-002) | Regional Stormwater Treatment | Completed | 2010 | 360 | 160 | A | 340 | $3,521,489 | $15,620 | City/ Brevard County/ SJRWMD/ PMC/ BCC | City - $1,210,013/ County - $1,910,709/ SJRWMD - $577,145/ PMC - $350,000/ BCC - $217,500 | N/A | Structural | 2013 | North Indian River Lagoon | 28.64083 | -80.82277 | 2002 | Design Calcs | yes | 170.1189 | 1741.5826
3876 | City of Titusville | North IRL | A | IR1-5 | 0.35 | 0.47 | 0.61776 | 7.5339 | 1.02 | 4.6542 | 0.63011 | 1710 | Educational Facilities | TV-02 | Chain of Lakes Regional Stormwater Pond | 340.0567 | City of Titusville | Brevard County/ Parrish Medical Center (PMC)/ Brevard Community College (BCC)/ SJRWMD | Chain of Lakes Regional Stormwater Pond | Construction of a regional park featuring wetlands, treatment ponds, and recreational features. (BC-005, BC-006, BC-002) | Regional Stormwater Treatment | Completed | 2010 | 360 | 160 | A | 340 | $3,521,489 | $15,620 | City/ Brevard County/ SJRWMD/ PMC/ BCC | City - $1,210,013/ County - $1,910,709/ SJRWMD - $577,145/ PMC - $350,000/ BCC - $217,500 | N/A | Structural | 2013 | North Indian River Lagoon | 28.64083 | -80.82277 | 2002 | Design Calcs | yes | 200 | 2500
3877 | City of Titusville | North IRL | A | IR1-5 | 0.35 | 0.47 | 0.1342 | 6.6028 | 0.89227 | 0.88609 | 0.11974 | 1700 | Institutional (Educational,religious,health and military facilities) | TV-02 | Chain of Lakes Regional Stormwater Pond | 340.0567 | City of Titusville | Brevard County/ Parrish Medical Center (PMC)/ Brevard Community College (BCC)/ SJRWMD | Chain of Lakes Regional Stormwater Pond | Construction of a regional park featuring wetlands, treatment ponds, and recreational features. (BC-005, BC-006, BC-002) | Regional Stormwater Treatment | Completed | 2010 | 360 | 160 | A | 340 | $3,521,489 | $15,620 | City/ Brevard County/ SJRWMD/ PMC/ BCC | City - $1,210,013/ County - $1,910,709/ SJRWMD - $577,145/ PMC - $350,000/ BCC - $217,500 | N/A | Structural | 2013 | North Indian River Lagoon | 28.64083 | -80.82277 | 2002 | Design Calcs | yes | 119.8213 | 543.0806
3878 | City of Titusville | North IRL | A | IR1-5 | 0.35 | 0.47 | 0.44994 | 6.6028 | 0.89227 | 2.9709 | 0.40147 | 1700 | Institutional (Educational,religious,health and military facilities) | TV-02 | Chain of Lakes Regional Stormwater Pond | 340.0567 | City of Titusville | Brevard County/ Parrish Medical Center (PMC)/ Brevard Community College (BCC)/ SJRWMD | Chain of Lakes Regional Stormwater Pond | Construction of a regional park featuring wetlands, treatment ponds, and recreational features. (BC-005, BC-006, BC-002) | Regional Stormwater Treatment | Completed | 2010 | 360 | 160 | A | 340 | $3,521,489 | $15,620 | City/ Brevard County/ SJRWMD/ PMC/ BCC | City - $1,210,013/ County - $1,910,709/ SJRWMD - $577,145/ PMC - $350,000/ BCC - $217,500 | N/A | Structural | 2013 | North Indian River Lagoon | 28.64083 | -80.82277 | 2002 | Design Calcs | yes | 177.2044 | 1820.8471
3879 | Natural Lands | North IRL | A | IR1-5 | 0.35 | 0.47 | 0.033624 | 6.6028 | 0.89227 | 0.22201 | 0.030002 | 5300 | Reservoirs | TV-02 | Chain of Lakes Regional Stormwater Pond | 340.0567 | City of Titusville | Brevard County/ Parrish Medical Center (PMC)/ Brevard Community College (BCC)/ SJRWMD | Chain of Lakes Regional Stormwater Pond | Construction of a regional park featuring wetlands, treatment ponds, and recreational features. (BC-005, BC-006, BC-002) | Regional Stormwater Treatment | Completed | 2010 | 360 | 160 | A | 340 | $3,521,489 | $15,620 | City/ Brevard County/ SJRWMD/ PMC/ BCC | City - $1,210,013/ County - $1,910,709/ SJRWMD - $577,145/ PMC - $350,000/ BCC - $217,500 | N/A | Structural | 2013 | North Indian River Lagoon | 28.64083 | -80.82277 | 2002 | Design Calcs | yes | 107.4732 | 136.0723
3880 | City of Titusville | North IRL | A | IR1-5 | 0.35 | 0.47 | 0.33545 | 7.6116 | 0.98629 | 2.5533 | 0.33085 | 1750 | Governmental | TV-02 | Chain of Lakes Regional Stormwater Pond | 340.0567 | City of Titusville | Brevard County/ Parrish Medical Center (PMC)/ Brevard Community College (BCC)/ SJRWMD | Chain of Lakes Regional Stormwater Pond | Construction of a regional park featuring wetlands, treatment ponds, and recreational features. (BC-005, BC-006, BC-002) | Regional Stormwater Treatment | Completed | 2010 | 360 | 160 | A | 340 | $3,521,489 | $15,620 | City/ Brevard County/ SJRWMD/ PMC/ BCC | City - $1,210,013/ County - $1,910,709/ SJRWMD - $577,145/ PMC - $350,000/ BCC - $217,500 | N/A | Structural | 2013 | North Indian River Lagoon | 28.64083 | -80.82277 | 2002 | Design Calcs | yes | 152.6158 | 1357.5059
3881 | City of Titusville | North IRL | A | IR1-5 | 0.35 | 0.47 | 0.017147 | 7.6116 | 0.98629 | 0.13052 | 0.016912 | 1740 | Medical and Health Care | TV-02 | Chain of Lakes Regional Stormwater Pond | 340.0567 | City of Titusville | Brevard County/ Parrish Medical Center (PMC)/ Brevard Community College (BCC)/ SJRWMD | Chain of Lakes Regional Stormwater Pond | Construction of a regional park featuring wetlands, treatment ponds, and recreational features. (BC-005, BC-006, BC-002) | Regional Stormwater Treatment | Completed | 2010 | 360 | 160 | A | 340 | $3,521,489 | $15,620 | City/ Brevard County/ SJRWMD/ PMC/ BCC | City - $1,210,013/ County - $1,910,709/ SJRWMD - $577,145/ PMC - $350,000/ BCC - $217,500 | N/A | Structural | 2013 | North Indian River Lagoon | 28.64083 | -80.82277 | 2002 | Design Calcs | yes | 54.0239 | 69.3922
3882 | City of Titusville | North IRL | A | IR1-5 | 0.35 | 0.47 | 0.10908 | 7.6116 | 0.98629 | 0.83028 | 0.10759 | 1710 | Educational Facilities | TV-02 | Chain of Lakes Regional Stormwater Pond | 340.0567 | City of Titusville | Brevard County/ Parrish Medical Center (PMC)/ Brevard Community College (BCC)/ SJRWMD | Chain of Lakes Regional Stormwater Pond | Construction of a regional park featuring wetlands, treatment ponds, and recreational features. (BC-005, BC-006, BC-002) | Regional Stormwater Treatment | Completed | 2010 | 360 | 160 | A | 340 | $3,521,489 | $15,620 | City/ Brevard County/ SJRWMD/ PMC/ BCC | City - $1,210,013/ County - $1,910,709/ SJRWMD - $577,145/ PMC - $350,000/ BCC - $217,500 | N/A | Structural | 2013 | North Indian River Lagoon | 28.64083 | -80.82277 | 2002 | Design Calcs | yes | 118.0904 | 441.4335
3883 | City of Titusville | North IRL | A | IR1-5 | 0.35 | 0.47 | 0.57472 | 7.5634 | 1.0247 | 4.3468 | 0.58893 | 1750 | Governmental | TV-02 | Chain of Lakes Regional Stormwater Pond | 340.0567 | City of Titusville | Brevard County/ Parrish Medical Center (PMC)/ Brevard Community College (BCC)/ SJRWMD | Chain of Lakes Regional Stormwater Pond | Construction of a regional park featuring wetlands, treatment ponds, and recreational features. (BC-005, BC-006, BC-002) | Regional Stormwater Treatment | Completed | 2010 | 360 | 160 | A | 340 | $3,521,489 | $15,620 | City/ Brevard County/ SJRWMD/ PMC/ BCC | City - $1,210,013/ County - $1,910,709/ SJRWMD - $577,145/ PMC - $350,000/ BCC - $217,500 | N/A | Structural | 2013 | North Indian River Lagoon | 28.64083 | -80.82277 | 2002 | Design Calcs | yes | 189.1706 | 2325.8201
3884 | City of Titusville | North IRL | A | IR1-5 | 0.35 | 0.47 | 0.043041 | 7.5634 | 1.0247 | 0.32553 | 0.044105 | 1740 | Medical and Health Care | TV-02 | Chain of Lakes Regional Stormwater Pond | 340.0567 | City of Titusville | Brevard County/ Parrish Medical Center (PMC)/ Brevard Community College (BCC)/ SJRWMD | Chain of Lakes Regional Stormwater Pond | Construction of a regional park featuring wetlands, treatment ponds, and recreational features. (BC-005, BC-006, BC-002) | Regional Stormwater Treatment | Completed | 2010 | 360 | 160 | A | 340 | $3,521,489 | $15,620 | City/ Brevard County/ SJRWMD/ PMC/ BCC | City - $1,210,013/ County - $1,910,709/ SJRWMD - $577,145/ PMC - $350,000/ BCC - $217,500 | N/A | Structural | 2013 | North Indian River Lagoon | 28.64083 | -80.82277 | 2002 | Design Calcs | yes | 64.3359 | 174.1799
3885 | City of Titusville | North IRL | A | IR1-5 | 0.35 | 0.47 | 0.19109 | 10.8848 | 1.4463 | 2.08 | 0.27638 | 1710 | Educational Facilities | TV-02 | Chain of Lakes Regional Stormwater Pond | 340.0567 | City of Titusville | Brevard County/ Parrish Medical Center (PMC)/ Brevard Community College (BCC)/ SJRWMD | Chain of Lakes Regional Stormwater Pond | Construction of a regional park featuring wetlands, treatment ponds, and recreational features. (BC-005, BC-006, BC-002) | Regional Stormwater Treatment | Completed | 2010 | 360 | 160 | A | 340 | $3,521,489 | $15,620 | City/ Brevard County/ SJRWMD/ PMC/ BCC | City - $1,210,013/ County - $1,910,709/ SJRWMD - $577,145/ PMC - $350,000/ BCC - $217,500 | N/A | Structural | 2013 | North Indian River Lagoon | 28.64083 | -80.82277 | 2002 | Design Calcs | yes | 130.954 | 773.3294
3886 | City of Titusville | North IRL | A | IR1-5 | 0.35 | 0.47 | 7.465e-05 | 7.5884 | 1.0325 | 0.00056648 | 7.7075e-05 | 1700 | Institutional (Educational,religious,health and military facilities) | TV-02 | Chain of Lakes Regional Stormwater Pond | 340.0567 | City of Titusville | Brevard County/ Parrish Medical Center (PMC)/ Brevard Community College (BCC)/ SJRWMD | Chain of Lakes Regional Stormwater Pond | Construction of a regional park featuring wetlands, treatment ponds, and recreational features. (BC-005, BC-006, BC-002) | Regional Stormwater Treatment | Completed | 2010 | 360 | 160 | A | 340 | $3,521,489 | $15,620 | City/ Brevard County/ SJRWMD/ PMC/ BCC | City - $1,210,013/ County - $1,910,709/ SJRWMD - $577,145/ PMC - $350,000/ BCC - $217,500 | N/A | Structural | 2013 | North Indian River Lagoon | 28.64083 | -80.82277 | 2002 | Design Calcs | yes | 9.5433 | 0.3021
3887 | City of Titusville | North IRL | A | IR1-5 | 0.35 | 0.47 | 0.61769 | 7.5884 | 1.0325 | 4.6873 | 0.63775 | 1710 | Educational Facilities | TV-02 | Chain of Lakes Regional Stormwater Pond | 340.0567 | City of Titusville | Brevard County/ Parrish Medical Center (PMC)/ Brevard Community College (BCC)/ SJRWMD | Chain of Lakes Regional Stormwater Pond | Construction of a regional park featuring wetlands, treatment ponds, and recreational features. (BC-005, BC-006, BC-002) | Regional Stormwater Treatment | Completed | 2010 | 360 | 160 | A | 340 | $3,521,489 | $15,620 | City/ Brevard County/ SJRWMD/ PMC/ BCC | City - $1,210,013/ County - $1,910,709/ SJRWMD - $577,145/ PMC - $350,000/ BCC - $217,500 | N/A | Structural | 2013 | North Indian River Lagoon | 28.64083 | -80.82277 | 2002 | Design Calcs | yes | 199.8734 | 2499.6979
3888 | City of Titusville | North IRL | A | IR1-5 | 0.35 | 0.47 | 0.059098 | 7.719 | 1.0054 | 0.45618 | 0.059416 | 1700 | Institutional (Educational,religious,health and military facilities) | TV-02 | Chain of Lakes Regional Stormwater Pond | 340.0567 | City of Titusville | Brevard County/ Parrish Medical Center (PMC)/ Brevard Community College (BCC)/ SJRWMD | Chain of Lakes Regional Stormwater Pond | Construction of a regional park featuring wetlands, treatment ponds, and recreational features. (BC-005, BC-006, BC-002) | Regional Stormwater Treatment | Completed | 2010 | 360 | 160 | A | 340 | $3,521,489 | $15,620 | City/ Brevard County/ SJRWMD/ PMC/ BCC | City - $1,210,013/ County - $1,910,709/ SJRWMD - $577,145/ PMC - $350,000/ BCC - $217,500 | N/A | Structural | 2013 | North Indian River Lagoon | 28.64083 | -80.82277 | 2002 | Design Calcs | yes | 71.5123 | 239.1616
3889 | City of Titusville | North IRL | A | IR1-5 | 0.35 | 0.47 | 0.22644 | 7.719 | 1.0054 | 1.7479 | 0.22766 | 1710 | Educational Facilities | TV-02 | Chain of Lakes Regional Stormwater Pond | 340.0567 | City of Titusville | Brevard County/ Parrish Medical Center (PMC)/ Brevard Community College (BCC)/ SJRWMD | Chain of Lakes Regional Stormwater Pond | Construction of a regional park featuring wetlands, treatment ponds, and recreational features. (BC-005, BC-006, BC-002) | Regional Stormwater Treatment | Completed | 2010 | 360 | 160 | A | 340 | $3,521,489 | $15,620 | City/ Brevard County/ SJRWMD/ PMC/ BCC | City - $1,210,013/ County - $1,910,709/ SJRWMD - $577,145/ PMC - $350,000/ BCC - $217,500 | N/A | Structural | 2013 | North Indian River Lagoon | 28.64083 | -80.82277 | 2002 | Design Calcs | yes | 121.1184 | 916.38
3890 | City of Titusville | North IRL | A | IR1-5 | 0.35 | 0.47 | 0.17832 | 6.3367 | 0.86108 | 1.1299 | 0.15354 | 1700 | Institutional (Educational,religious,health and military facilities) | TV-02 | Chain of Lakes Regional Stormwater Pond | 340.0567 | City of Titusville | Brevard County/ Parrish Medical Center (PMC)/ Brevard Community College (BCC)/ SJRWMD | Chain of Lakes Regional Stormwater Pond | Construction of a regional park featuring wetlands, treatment ponds, and recreational features. (BC-005, BC-006, BC-002) | Regional Stormwater Treatment | Completed | 2010 | 360 | 160 | A | 340 | $3,521,489 | $15,620 | City/ Brevard County/ SJRWMD/ PMC/ BCC | City - $1,210,013/ County - $1,910,709/ SJRWMD - $577,145/ PMC - $350,000/ BCC - $217,500 | N/A | Structural | 2013 | North Indian River Lagoon | 28.64083 | -80.82277 | 2002 | Design Calcs | yes | 131.0953 | 721.6226
3891 | City of Titusville | North IRL | A | IR1-5 | 0.35 | 0.47 | 0.39292 | 6.3367 | 0.86108 | 2.4898 | 0.33833 | 1700 | Institutional (Educational,religious,health and military facilities) | TV-02 | Chain of Lakes Regional Stormwater Pond | 340.0567 | City of Titusville | Brevard County/ Parrish Medical Center (PMC)/ Brevard Community College (BCC)/ SJRWMD | Chain of Lakes Regional Stormwater Pond | Construction of a regional park featuring wetlands, treatment ponds, and recreational features. (BC-005, BC-006, BC-002) | Regional Stormwater Treatment | Completed | 2010 | 360 | 160 | A | 340 | $3,521,489 | $15,620 | City/ Brevard County/ SJRWMD/ PMC/ BCC | City - $1,210,013/ County - $1,910,709/ SJRWMD - $577,145/ PMC - $350,000/ BCC - $217,500 | N/A | Structural | 2013 | North Indian River Lagoon | 28.64083 | -80.82277 | 2002 | Design Calcs | yes | 162.5929 | 1590.0793
3892 | Natural Lands | North IRL | A | IR1-5 | 0.35 | 0.47 | 0.046529 | 6.3367 | 0.86108 | 0.29484 | 0.040066 | 5300 | Reservoirs | TV-02 | Chain of Lakes Regional Stormwater Pond | 340.0567 | City of Titusville | Brevard County/ Parrish Medical Center (PMC)/ Brevard Community College (BCC)/ SJRWMD | Chain of Lakes Regional Stormwater Pond | Construction of a regional park featuring wetlands, treatment ponds, and recreational features. (BC-005, BC-006, BC-002) | Regional Stormwater Treatment | Completed | 2010 | 360 | 160 | A | 340 | $3,521,489 | $15,620 | City/ Brevard County/ SJRWMD/ PMC/ BCC | City - $1,210,013/ County - $1,910,709/ SJRWMD - $577,145/ PMC - $350,000/ BCC - $217,500 | N/A | Structural | 2013 | North Indian River Lagoon | 28.64083 | -80.82277 | 2002 | Design Calcs | yes | 76.3423 | 188.2982
3893 | City of Titusville | North IRL | A | IR1-5 | 0.35 | 0.47 | 0.14358 | 10.2232 | 1.3592 | 1.4678 | 0.19515 | 1740 | Medical and Health Care | TV-02 | Chain of Lakes Regional Stormwater Pond | 340.0567 | City of Titusville | Brevard County/ Parrish Medical Center (PMC)/ Brevard Community College (BCC)/ SJRWMD | Chain of Lakes Regional Stormwater Pond | Construction of a regional park featuring wetlands, treatment ponds, and recreational features. (BC-005, BC-006, BC-002) | Regional Stormwater Treatment | Completed | 2010 | 360 | 160 | A | 340 | $3,521,489 | $15,620 | City/ Brevard County/ SJRWMD/ PMC/ BCC | City - $1,210,013/ County - $1,910,709/ SJRWMD - $577,145/ PMC - $350,000/ BCC - $217,500 | N/A | Structural | 2013 | North Indian River Lagoon | 28.64083 | -80.82277 | 2002 | Design Calcs | yes | 117.3451 | 581.0354
3894 | City of Titusville | North IRL | A | IR1-5 | 0.35 | 0.47 | 0.61776 | 7.4854 | 1.008 | 4.6242 | 0.62271 | 1740 | Medical and Health Care | TV-02 | Chain of Lakes Regional Stormwater Pond | 340.0567 | City of Titusville | Brevard County/ Parrish Medical Center (PMC)/ Brevard Community College (BCC)/ SJRWMD | Chain of Lakes Regional Stormwater Pond | Construction of a regional park featuring wetlands, treatment ponds, and recreational features. (BC-005, BC-006, BC-002) | Regional Stormwater Treatment | Completed | 2010 | 360 | 160 | A | 340 | $3,521,489 | $15,620 | City/ Brevard County/ SJRWMD/ PMC/ BCC | City - $1,210,013/ County - $1,910,709/ SJRWMD - $577,145/ PMC - $350,000/ BCC - $217,500 | N/A | Structural | 2013 | North Indian River Lagoon | 28.64083 | -80.82277 | 2002 | Design Calcs | yes | 200 | 2500
3895 | City of Titusville | North IRL | A | IR1-5 | 0.35 | 0.47 | 0.61776 | 7.5233 | 1.0199 | 4.6476 | 0.63006 | 1700 | Institutional (Educational,religious,health and military facilities) | TV-02 | Chain of Lakes Regional Stormwater Pond | 340.0567 | City of Titusville | Brevard County/ Parrish Medical Center (PMC)/ Brevard Community College (BCC)/ SJRWMD | Chain of Lakes Regional Stormwater Pond | Construction of a regional park featuring wetlands, treatment ponds, and recreational features. (BC-005, BC-006, BC-002) | Regional Stormwater Treatment | Completed | 2010 | 360 | 160 | A | 340 | $3,521,489 | $15,620 | City/ Brevard County/ SJRWMD/ PMC/ BCC | City - $1,210,013/ County - $1,910,709/ SJRWMD - $577,145/ PMC - $350,000/ BCC - $217,500 | N/A | Structural | 2013 | North Indian River Lagoon | 28.64083 | -80.82277 | 2002 | Design Calcs | yes | 200 | 2500
3896 | City of Titusville | North IRL | A | IR1-5 | 0.35 | 0.47 | 0.61776 | 7.4672 | 1.0055 | 4.6129 | 0.62118 | 1710 | Educational Facilities | TV-02 | Chain of Lakes Regional Stormwater Pond | 340.0567 | City of Titusville | Brevard County/ Parrish Medical Center (PMC)/ Brevard Community College (BCC)/ SJRWMD | Chain of Lakes Regional Stormwater Pond | Construction of a regional park featuring wetlands, treatment ponds, and recreational features. (BC-005, BC-006, BC-002) | Regional Stormwater Treatment | Completed | 2010 | 360 | 160 | A | 340 | $3,521,489 | $15,620 | City/ Brevard County/ SJRWMD/ PMC/ BCC | City - $1,210,013/ County - $1,910,709/ SJRWMD - $577,145/ PMC - $350,000/ BCC - $217,500 | N/A | Structural | 2013 | North Indian River Lagoon | 28.64083 | -80.82277 | 2002 | Design Calcs | yes | 200 | 2500
3897 | Natural Lands | North IRL | A | IR1-5 | 0.35 | 0.47 | 0.22013 | 7.0746 | 1.995 | 1.5573 | 0.43915 | 4140 | Upland Mixed Forest | TV-02 | Chain of Lakes Regional Stormwater Pond | 340.0567 | City of Titusville | Brevard County/ Parrish Medical Center (PMC)/ Brevard Community College (BCC)/ SJRWMD | Chain of Lakes Regional Stormwater Pond | Construction of a regional park featuring wetlands, treatment ponds, and recreational features. (BC-005, BC-006, BC-002) | Regional Stormwater Treatment | Completed | 2010 | 360 | 160 | A | 340 | $3,521,489 | $15,620 | City/ Brevard County/ SJRWMD/ PMC/ BCC | City - $1,210,013/ County - $1,910,709/ SJRWMD - $577,145/ PMC - $350,000/ BCC - $217,500 | N/A | Structural | 2013 | North Indian River Lagoon | 28.64083 | -80.82277 | 2002 | Design Calcs | yes | 143.9948 | 890.8279
3898 | City of Titusville | North IRL | A | IR1-5 | 0.35 | 0.47 | 0.025946 | 7.0746 | 1.995 | 0.18356 | 0.051762 | 1740 | Medical and Health Care | TV-02 | Chain of Lakes Regional Stormwater Pond | 340.0567 | City of Titusville | Brevard County/ Parrish Medical Center (PMC)/ Brevard Community College (BCC)/ SJRWMD | Chain of Lakes Regional Stormwater Pond | Construction of a regional park featuring wetlands, treatment ponds, and recreational features. (BC-005, BC-006, BC-002) | Regional Stormwater Treatment | Completed | 2010 | 360 | 160 | A | 340 | $3,521,489 | $15,620 | City/ Brevard County/ SJRWMD/ PMC/ BCC | City - $1,210,013/ County - $1,910,709/ SJRWMD - $577,145/ PMC - $350,000/ BCC - $217,500 | N/A | Structural | 2013 | North Indian River Lagoon | 28.64083 | -80.82277 | 2002 | Design Calcs | yes | 51.81 | 105
3899 | City of Titusville | North IRL | A | IR1-5 | 0.35 | 0.47 | 0.22673 | 10.6174 | 1.4132 | 2.4072 | 0.32041 | 1710 | Educational Facilities | TV-02 | Chain of Lakes Regional Stormwater Pond | 340.0567 | City of Titusville | Brevard County/ Parrish Medical Center (PMC)/ Brevard Community College (BCC)/ SJRWMD | Chain of Lakes Regional Stormwater Pond | Construction of a regional park featuring wetlands, treatment ponds, and recreational features. (BC-005, BC-006, BC-002) | Regional Stormwater Treatment | Completed | 2010 | 360 | 160 | A | 340 | $3,521,489 | $15,620 | City/ Brevard County/ SJRWMD/ PMC/ BCC | City - $1,210,013/ County - $1,910,709/ SJRWMD - $577,145/ PMC - $350,000/ BCC - $217,500 | N/A | Structural | 2013 | North Indian River Lagoon | 28.64083 | -80.82277 | 2002 | Design Calcs | yes | 136.7217 | 917.5239
3900 | City of Titusville | North IRL | A | IR1-5 | 0.35 | 0.47 | 0.00078757 | 1.1435 | 0.14343 | 0.00090062 | 0.00011296 | 1700 | Institutional (Educational,religious,health and military facilities) | TV-02 | Chain of Lakes Regional Stormwater Pond | 340.0567 | City of Titusville | Brevard County/ Parrish Medical Center (PMC)/ Brevard Community College (BCC)/ SJRWMD | Chain of Lakes Regional Stormwater Pond | Construction of a regional park featuring wetlands, treatment ponds, and recreational features. (BC-005, BC-006, BC-002) | Regional Stormwater Treatment | Completed | 2010 | 360 | 160 | A | 340 | $3,521,489 | $15,620 | City/ Brevard County/ SJRWMD/ PMC/ BCC | City - $1,210,013/ County - $1,910,709/ SJRWMD - $577,145/ PMC - $350,000/ BCC - $217,500 | N/A | Structural | 2013 | North Indian River Lagoon | 28.64083 | -80.82277 | 2002 | Design Calcs | yes | 11.5224 | 3.1872
3901 | City of Titusville | North IRL | A | IR1-5 | 0.35 | 0.47 | 0.013612 | 1.1435 | 0.14343 | 0.015566 | 0.0019524 | 1700 | Institutional (Educational,religious,health and military facilities) | TV-02 | Chain of Lakes Regional Stormwater Pond | 340.0567 | City of Titusville | Brevard County/ Parrish Medical Center (PMC)/ Brevard Community College (BCC)/ SJRWMD | Chain of Lakes Regional Stormwater Pond | Construction of a regional park featuring wetlands, treatment ponds, and recreational features. (BC-005, BC-006, BC-002) | Regional Stormwater Treatment | Completed | 2010 | 360 | 160 | A | 340 | $3,521,489 | $15,620 | City/ Brevard County/ SJRWMD/ PMC/ BCC | City - $1,210,013/ County - $1,910,709/ SJRWMD - $577,145/ PMC - $350,000/ BCC - $217,500 | N/A | Structural | 2013 | North Indian River Lagoon | 28.64083 | -80.82277 | 2002 | Design Calcs | yes | 36.3338 | 55.0857
3902 | City of Titusville | North IRL | A | IR1-5 | 0.35 | 0.47 | 0.17002 | 1.1435 | 0.14343 | 0.19443 | 0.024387 | 1700 | Institutional (Educational,religious,health and military facilities) | TV-02 | Chain of Lakes Regional Stormwater Pond | 340.0567 | City of Titusville | Brevard County/ Parrish Medical Center (PMC)/ Brevard Community College (BCC)/ SJRWMD | Chain of Lakes Regional Stormwater Pond | Construction of a regional park featuring wetlands, treatment ponds, and recreational features. (BC-005, BC-006, BC-002) | Regional Stormwater Treatment | Completed | 2010 | 360 | 160 | A | 340 | $3,521,489 | $15,620 | City/ Brevard County/ SJRWMD/ PMC/ BCC | City - $1,210,013/ County - $1,910,709/ SJRWMD - $577,145/ PMC - $350,000/ BCC - $217,500 | N/A | Structural | 2013 | North Indian River Lagoon | 28.64083 | -80.82277 | 2002 | Design Calcs | yes | 109.3079 | 688.0635
3903 | Natural Lands | North IRL | A | IR1-5 | 0.35 | 0.47 | 0.23508 | 1.1435 | 0.14343 | 0.26882 | 0.033718 | 5300 | Reservoirs | TV-02 | Chain of Lakes Regional Stormwater Pond | 340.0567 | City of Titusville | Brevard County/ Parrish Medical Center (PMC)/ Brevard Community College (BCC)/ SJRWMD | Chain of Lakes Regional Stormwater Pond | Construction of a regional park featuring wetlands, treatment ponds, and recreational features. (BC-005, BC-006, BC-002) | Regional Stormwater Treatment | Completed | 2010 | 360 | 160 | A | 340 | $3,521,489 | $15,620 | City/ Brevard County/ SJRWMD/ PMC/ BCC | City - $1,210,013/ County - $1,910,709/ SJRWMD - $577,145/ PMC - $350,000/ BCC - $217,500 | N/A | Structural | 2013 | North Indian River Lagoon | 28.64083 | -80.82277 | 2002 | Design Calcs | yes | 135.5153 | 951.3378
3904 | City of Titusville | North IRL | A | IR1-5 | 0.35 | 0.47 | 0.067172 | 1.1435 | 0.14343 | 0.076813 | 0.0096345 | 1700 | Institutional (Educational,religious,health and military facilities) | TV-02 | Chain of Lakes Regional Stormwater Pond | 340.0567 | City of Titusville | Brevard County/ Parrish Medical Center (PMC)/ Brevard Community College (BCC)/ SJRWMD | Chain of Lakes Regional Stormwater Pond | Construction of a regional park featuring wetlands, treatment ponds, and recreational features. (BC-005, BC-006, BC-002) | Regional Stormwater Treatment | Completed | 2010 | 360 | 160 | A | 340 | $3,521,489 | $15,620 | City/ Brevard County/ SJRWMD/ PMC/ BCC | City - $1,210,013/ County - $1,910,709/ SJRWMD - $577,145/ PMC - $350,000/ BCC - $217,500 | N/A | Structural | 2013 | North Indian River Lagoon | 28.64083 | -80.82277 | 2002 | Design Calcs | yes | 79.2618 | 271.834
3905 | City of Titusville | North IRL | A | IR1-5 | 0.35 | 0.47 | 0.13109 | 1.1435 | 0.14343 | 0.1499 | 0.018802 | 1700 | Institutional (Educational,religious,health and military facilities) | TV-02 | Chain of Lakes Regional Stormwater Pond | 340.0567 | City of Titusville | Brevard County/ Parrish Medical Center (PMC)/ Brevard Community College (BCC)/ SJRWMD | Chain of Lakes Regional Stormwater Pond | Construction of a regional park featuring wetlands, treatment ponds, and recreational features. (BC-005, BC-006, BC-002) | Regional Stormwater Treatment | Completed | 2010 | 360 | 160 | A | 340 | $3,521,489 | $15,620 | City/ Brevard County/ SJRWMD/ PMC/ BCC | City - $1,210,013/ County - $1,910,709/ SJRWMD - $577,145/ PMC - $350,000/ BCC - $217,500 | N/A | Structural | 2013 | North Indian River Lagoon | 28.64083 | -80.82277 | 2002 | Design Calcs | yes | 95.1487 | 530.4919
3906 | City of Titusville | North IRL | A | IR1-5 | 0.35 | 0.47 | 0.61776 | 7.6024 | 1.0329 | 4.6965 | 0.63806 | 1740 | Medical and Health Care | TV-02 | Chain of Lakes Regional Stormwater Pond | 340.0567 | City of Titusville | Brevard County/ Parrish Medical Center (PMC)/ Brevard Community College (BCC)/ SJRWMD | Chain of Lakes Regional Stormwater Pond | Construction of a regional park featuring wetlands, treatment ponds, and recreational features. (BC-005, BC-006, BC-002) | Regional Stormwater Treatment | Completed | 2010 | 360 | 160 | A | 340 | $3,521,489 | $15,620 | City/ Brevard County/ SJRWMD/ PMC/ BCC | City - $1,210,013/ County - $1,910,709/ SJRWMD - $577,145/ PMC - $350,000/ BCC - $217,500 | N/A | Structural | 2013 | North Indian River Lagoon | 28.64083 | -80.82277 | 2002 | Design Calcs | yes | 200 | 2500
3907 | City of Titusville | North IRL | A | IR1-5 | 0.35 | 0.47 | 0.61776 | 7.4214 | 0.9993 | 4.5846 | 0.61733 | 1700 | Institutional (Educational,religious,health and military facilities) | TV-02 | Chain of Lakes Regional Stormwater Pond | 340.0567 | City of Titusville | Brevard County/ Parrish Medical Center (PMC)/ Brevard Community College (BCC)/ SJRWMD | Chain of Lakes Regional Stormwater Pond | Construction of a regional park featuring wetlands, treatment ponds, and recreational features. (BC-005, BC-006, BC-002) | Regional Stormwater Treatment | Completed | 2010 | 360 | 160 | A | 340 | $3,521,489 | $15,620 | City/ Brevard County/ SJRWMD/ PMC/ BCC | City - $1,210,013/ County - $1,910,709/ SJRWMD - $577,145/ PMC - $350,000/ BCC - $217,500 | N/A | Structural | 2013 | North Indian River Lagoon | 28.64083 | -80.82277 | 2002 | Design Calcs | yes | 200 | 2500
3908 | City of Titusville | North IRL | A | IR1-5 | 0.35 | 0.47 | 0.54494 | 7.5979 | 1.0193 | 4.1404 | 0.55544 | 1700 | Institutional (Educational,religious,health and military facilities) | TV-02 | Chain of Lakes Regional Stormwater Pond | 340.0567 | City of Titusville | Brevard County/ Parrish Medical Center (PMC)/ Brevard Community College (BCC)/ SJRWMD | Chain of Lakes Regional Stormwater Pond | Construction of a regional park featuring wetlands, treatment ponds, and recreational features. (BC-005, BC-006, BC-002) | Regional Stormwater Treatment | Completed | 2010 | 360 | 160 | A | 340 | $3,521,489 | $15,620 | City/ Brevard County/ SJRWMD/ PMC/ BCC | City - $1,210,013/ County - $1,910,709/ SJRWMD - $577,145/ PMC - $350,000/ BCC - $217,500 | N/A | Structural | 2013 | North Indian River Lagoon | 28.64083 | -80.82277 | 2002 | Design Calcs | yes | 188.2333 | 2205.313
3909 | City of Titusville | North IRL | A | IR1-5 | 0.35 | 0.47 | 0.023951 | 0.57031 | 0.071384 | 0.013659 | 0.0017097 | 1700 | Institutional (Educational,religious,health and military facilities) | TV-02 | Chain of Lakes Regional Stormwater Pond | 340.0567 | City of Titusville | Brevard County/ Parrish Medical Center (PMC)/ Brevard Community College (BCC)/ SJRWMD | Chain of Lakes Regional Stormwater Pond | Construction of a regional park featuring wetlands, treatment ponds, and recreational features. (BC-005, BC-006, BC-002) | Regional Stormwater Treatment | Completed | 2010 | 360 | 160 | A | 340 | $3,521,489 | $15,620 | City/ Brevard County/ SJRWMD/ PMC/ BCC | City - $1,210,013/ County - $1,910,709/ SJRWMD - $577,145/ PMC - $350,000/ BCC - $217,500 | N/A | Structural | 2013 | North Indian River Lagoon | 28.64083 | -80.82277 | 2002 | Design Calcs | yes | 61.8556 | 96.9247
3910 | City of Titusville | North IRL | A | IR1-5 | 0.35 | 0.47 | 0.3319 | 0.57031 | 0.071384 | 0.18928 | 0.023692 | 1700 | Institutional (Educational,religious,health and military facilities) | TV-02 | Chain of Lakes Regional Stormwater Pond | 340.0567 | City of Titusville | Brevard County/ Parrish Medical Center (PMC)/ Brevard Community College (BCC)/ SJRWMD | Chain of Lakes Regional Stormwater Pond | Construction of a regional park featuring wetlands, treatment ponds, and recreational features. (BC-005, BC-006, BC-002) | Regional Stormwater Treatment | Completed | 2010 | 360 | 160 | A | 340 | $3,521,489 | $15,620 | City/ Brevard County/ SJRWMD/ PMC/ BCC | City - $1,210,013/ County - $1,910,709/ SJRWMD - $577,145/ PMC - $350,000/ BCC - $217,500 | N/A | Structural | 2013 | North Indian River Lagoon | 28.64083 | -80.82277 | 2002 | Design Calcs | yes | 180.3633 | 1343.1406
3911 | Natural Lands | North IRL | A | IR1-5 | 0.35 | 0.47 | 0.26192 | 0.57031 | 0.071384 | 0.14937 | 0.018697 | 5300 | Reservoirs | TV-02 | Chain of Lakes Regional Stormwater Pond | 340.0567 | City of Titusville | Brevard County/ Parrish Medical Center (PMC)/ Brevard Community College (BCC)/ SJRWMD | Chain of Lakes Regional Stormwater Pond | Construction of a regional park featuring wetlands, treatment ponds, and recreational features. (BC-005, BC-006, BC-002) | Regional Stormwater Treatment | Completed | 2010 | 360 | 160 | A | 340 | $3,521,489 | $15,620 | City/ Brevard County/ SJRWMD/ PMC/ BCC | City - $1,210,013/ County - $1,910,709/ SJRWMD - $577,145/ PMC - $350,000/ BCC - $217,500 | N/A | Structural | 2013 | North Indian River Lagoon | 28.64083 | -80.82277 | 2002 | Design Calcs | yes | 131.7924 | 1059.9348
3912 | City of Titusville | North IRL | A | IR1-5 | 0.35 | 0.47 | 0.61776 | 7.45 | 1.0032 | 4.6023 | 0.61974 | 1710 | Educational Facilities | TV-02 | Chain of Lakes Regional Stormwater Pond | 340.0567 | City of Titusville | Brevard County/ Parrish Medical Center (PMC)/ Brevard Community College (BCC)/ SJRWMD | Chain of Lakes Regional Stormwater Pond | Construction of a regional park featuring wetlands, treatment ponds, and recreational features. (BC-005, BC-006, BC-002) | Regional Stormwater Treatment | Completed | 2010 | 360 | 160 | A | 340 | $3,521,489 | $15,620 | City/ Brevard County/ SJRWMD/ PMC/ BCC | City - $1,210,013/ County - $1,910,709/ SJRWMD - $577,145/ PMC - $350,000/ BCC - $217,500 | N/A | Structural | 2013 | North Indian River Lagoon | 28.64083 | -80.82277 | 2002 | Design Calcs | yes | 200 | 2500
3913 | City of Titusville | North IRL | A | IR1-5 | 0.35 | 0.47 | 0.61776 | 7.5093 | 1.0174 | 4.639 | 0.6285 | 1700 | Institutional (Educational,religious,health and military facilities) | TV-02 | Chain of Lakes Regional Stormwater Pond | 340.0567 | City of Titusville | Brevard County/ Parrish Medical Center (PMC)/ Brevard Community College (BCC)/ SJRWMD | Chain of Lakes Regional Stormwater Pond | Construction of a regional park featuring wetlands, treatment ponds, and recreational features. (BC-005, BC-006, BC-002) | Regional Stormwater Treatment | Completed | 2010 | 360 | 160 | A | 340 | $3,521,489 | $15,620 | City/ Brevard County/ SJRWMD/ PMC/ BCC | City - $1,210,013/ County - $1,910,709/ SJRWMD - $577,145/ PMC - $350,000/ BCC - $217,500 | N/A | Structural | 2013 | North Indian River Lagoon | 28.64083 | -80.82277 | 2002 | Design Calcs | yes | 200 | 2500
3914 | City of Titusville | North IRL | A | IR1-5 | 0.35 | 0.47 | 0.56083 | 7.6013 | 1.0331 | 4.263 | 0.5794 | 1740 | Medical and Health Care | TV-02 | Chain of Lakes Regional Stormwater Pond | 340.0567 | City of Titusville | Brevard County/ Parrish Medical Center (PMC)/ Brevard Community College (BCC)/ SJRWMD | Chain of Lakes Regional Stormwater Pond | Construction of a regional park featuring wetlands, treatment ponds, and recreational features. (BC-005, BC-006, BC-002) | Regional Stormwater Treatment | Completed | 2010 | 360 | 160 | A | 340 | $3,521,489 | $15,620 | City/ Brevard County/ SJRWMD/ PMC/ BCC | City - $1,210,013/ County - $1,910,709/ SJRWMD - $577,145/ PMC - $350,000/ BCC - $217,500 | N/A | Structural | 2013 | North Indian River Lagoon | 28.64083 | -80.82277 | 2002 | Design Calcs | yes | 190.8055 | 2269.6076
3915 | City of Titusville | North IRL | A | IR1-5 | 0.35 | 0.47 | 0.61776 | 7.4849 | 1.0079 | 4.6239 | 0.62267 | 1740 | Medical and Health Care | TV-02 | Chain of Lakes Regional Stormwater Pond | 340.0567 | City of Titusville | Brevard County/ Parrish Medical Center (PMC)/ Brevard Community College (BCC)/ SJRWMD | Chain of Lakes Regional Stormwater Pond | Construction of a regional park featuring wetlands, treatment ponds, and recreational features. (BC-005, BC-006, BC-002) | Regional Stormwater Treatment | Completed | 2010 | 360 | 160 | A | 340 | $3,521,489 | $15,620 | City/ Brevard County/ SJRWMD/ PMC/ BCC | City - $1,210,013/ County - $1,910,709/ SJRWMD - $577,145/ PMC - $350,000/ BCC - $217,500 | N/A | Structural | 2013 | North Indian River Lagoon | 28.64083 | -80.82277 | 2002 | Design Calcs | yes | 200 | 2500
3916 | City of Titusville | North IRL | A | IR1-5 | 0.35 | 0.47 | 0.61776 | 7.5747 | 1.0305 | 4.6794 | 0.63663 | 1700 | Institutional (Educational,religious,health and military facilities) | TV-02 | Chain of Lakes Regional Stormwater Pond | 340.0567 | City of Titusville | Brevard County/ Parrish Medical Center (PMC)/ Brevard Community College (BCC)/ SJRWMD | Chain of Lakes Regional Stormwater Pond | Construction of a regional park featuring wetlands, treatment ponds, and recreational features. (BC-005, BC-006, BC-002) | Regional Stormwater Treatment | Completed | 2010 | 360 | 160 | A | 340 | $3,521,489 | $15,620 | City/ Brevard County/ SJRWMD/ PMC/ BCC | City - $1,210,013/ County - $1,910,709/ SJRWMD - $577,145/ PMC - $350,000/ BCC - $217,500 | N/A | Structural | 2013 | North Indian River Lagoon | 28.64083 | -80.82277 | 2002 | Design Calcs | yes | 200 | 2500
3917 | City of Titusville | North IRL | A | IR1-5 | 0.35 | 0.47 | 0.61776 | 7.5464 | 1.0227 | 4.6619 | 0.63179 | 1710 | Educational Facilities | TV-02 | Chain of Lakes Regional Stormwater Pond | 340.0567 | City of Titusville | Brevard County/ Parrish Medical Center (PMC)/ Brevard Community College (BCC)/ SJRWMD | Chain of Lakes Regional Stormwater Pond | Construction of a regional park featuring wetlands, treatment ponds, and recreational features. (BC-005, BC-006, BC-002) | Regional Stormwater Treatment | Completed | 2010 | 360 | 160 | A | 340 | $3,521,489 | $15,620 | City/ Brevard County/ SJRWMD/ PMC/ BCC | City - $1,210,013/ County - $1,910,709/ SJRWMD - $577,145/ PMC - $350,000/ BCC - $217,500 | N/A | Structural | 2013 | North Indian River Lagoon | 28.64083 | -80.82277 | 2002 | Design Calcs | yes | 200 | 2500
3918 | City of Titusville | North IRL | A | IR1-5 | 0.35 | 0.47 | 0.20773 | 7.6767 | 1.0415 | 1.5947 | 0.21634 | 1700 | Institutional (Educational,religious,health and military facilities) | TV-02 | Chain of Lakes Regional Stormwater Pond | 340.0567 | City of Titusville | Brevard County/ Parrish Medical Center (PMC)/ Brevard Community College (BCC)/ SJRWMD | Chain of Lakes Regional Stormwater Pond | Construction of a regional park featuring wetlands, treatment ponds, and recreational features. (BC-005, BC-006, BC-002) | Regional Stormwater Treatment | Completed | 2010 | 360 | 160 | A | 340 | $3,521,489 | $15,620 | City/ Brevard County/ SJRWMD/ PMC/ BCC | City - $1,210,013/ County - $1,910,709/ SJRWMD - $577,145/ PMC - $350,000/ BCC - $217,500 | N/A | Structural | 2013 | North Indian River Lagoon | 28.64083 | -80.82277 | 2002 | Design Calcs | yes | 125.4006 | 840.6589
3919 | City of Titusville | North IRL | A | IR1-5 | 0.35 | 0.47 | 0.26583 | 7.6767 | 1.0415 | 2.0407 | 0.27685 | 1700 | Institutional (Educational,religious,health and military facilities) | TV-02 | Chain of Lakes Regional Stormwater Pond | 340.0567 | City of Titusville | Brevard County/ Parrish Medical Center (PMC)/ Brevard Community College (BCC)/ SJRWMD | Chain of Lakes Regional Stormwater Pond | Construction of a regional park featuring wetlands, treatment ponds, and recreational features. (BC-005, BC-006, BC-002) | Regional Stormwater Treatment | Completed | 2010 | 360 | 160 | A | 340 | $3,521,489 | $15,620 | City/ Brevard County/ SJRWMD/ PMC/ BCC | City - $1,210,013/ County - $1,910,709/ SJRWMD - $577,145/ PMC - $350,000/ BCC - $217,500 | N/A | Structural | 2013 | North Indian River Lagoon | 28.64083 | -80.82277 | 2002 | Design Calcs | yes | 137.292 | 1075.7663
3920 | City of Titusville | North IRL | A | IR1-5 | 0.35 | 0.47 | 0.37969 | 8.5578 | 1.1514 | 3.2493 | 0.43718 | 1740 | Medical and Health Care | TV-02 | Chain of Lakes Regional Stormwater Pond | 340.0567 | City of Titusville | Brevard County/ Parrish Medical Center (PMC)/ Brevard Community College (BCC)/ SJRWMD | Chain of Lakes Regional Stormwater Pond | Construction of a regional park featuring wetlands, treatment ponds, and recreational features. (BC-005, BC-006, BC-002) | Regional Stormwater Treatment | Completed | 2010 | 360 | 160 | A | 340 | $3,521,489 | $15,620 | City/ Brevard County/ SJRWMD/ PMC/ BCC | City - $1,210,013/ County - $1,910,709/ SJRWMD - $577,145/ PMC - $350,000/ BCC - $217,500 | N/A | Structural | 2013 | North Indian River Lagoon | 28.64083 | -80.82277 | 2002 | Design Calcs | yes | 161.4829 | 1536.549
3921 | City of Titusville | North IRL | A | IR1-5 | 0.35 | 0.47 | 0.61776 | 7.6075 | 1.0342 | 4.6996 | 0.63888 | 1740 | Medical and Health Care | TV-02 | Chain of Lakes Regional Stormwater Pond | 340.0567 | City of Titusville | Brevard County/ Parrish Medical Center (PMC)/ Brevard Community College (BCC)/ SJRWMD | Chain of Lakes Regional Stormwater Pond | Construction of a regional park featuring wetlands, treatment ponds, and recreational features. (BC-005, BC-006, BC-002) | Regional Stormwater Treatment | Completed | 2010 | 360 | 160 | A | 340 | $3,521,489 | $15,620 | City/ Brevard County/ SJRWMD/ PMC/ BCC | City - $1,210,013/ County - $1,910,709/ SJRWMD - $577,145/ PMC - $350,000/ BCC - $217,500 | N/A | Structural | 2013 | North Indian River Lagoon | 28.64083 | -80.82277 | 2002 | Design Calcs | yes | 200 | 2500
3922 | City of Titusville | North IRL | A | IR1-5 | 0.35 | 0.47 | 0.61776 | 7.4533 | 1.0036 | 4.6044 | 0.62002 | 1710 | Educational Facilities | TV-02 | Chain of Lakes Regional Stormwater Pond | 340.0567 | City of Titusville | Brevard County/ Parrish Medical Center (PMC)/ Brevard Community College (BCC)/ SJRWMD | Chain of Lakes Regional Stormwater Pond | Construction of a regional park featuring wetlands, treatment ponds, and recreational features. (BC-005, BC-006, BC-002) | Regional Stormwater Treatment | Completed | 2010 | 360 | 160 | A | 340 | $3,521,489 | $15,620 | City/ Brevard County/ SJRWMD/ PMC/ BCC | City - $1,210,013/ County - $1,910,709/ SJRWMD - $577,145/ PMC - $350,000/ BCC - $217,500 | N/A | Structural | 2013 | North Indian River Lagoon | 28.64083 | -80.82277 | 2002 | Design Calcs | yes | 200 | 2500
3923 | City of Titusville | North IRL | A | IR1-5 | 0.35 | 0.47 | 0.61776 | 7.5995 | 1.0331 | 4.6947 | 0.63823 | 1710 | Educational Facilities | TV-02 | Chain of Lakes Regional Stormwater Pond | 340.0567 | City of Titusville | Brevard County/ Parrish Medical Center (PMC)/ Brevard Community College (BCC)/ SJRWMD | Chain of Lakes Regional Stormwater Pond | Construction of a regional park featuring wetlands, treatment ponds, and recreational features. (BC-005, BC-006, BC-002) | Regional Stormwater Treatment | Completed | 2010 | 360 | 160 | A | 340 | $3,521,489 | $15,620 | City/ Brevard County/ SJRWMD/ PMC/ BCC | City - $1,210,013/ County - $1,910,709/ SJRWMD - $577,145/ PMC - $350,000/ BCC - $217,500 | N/A | Structural | 2013 | North Indian River Lagoon | 28.64083 | -80.82277 | 2002 | Design Calcs | yes | 200 | 2500
3924 | City of Titusville | North IRL | A | IR1-5 | 0.35 | 0.47 | 0.17462 | 6.3165 | 0.8022 | 1.103 | 0.14008 | 1750 | Governmental | TV-02 | Chain of Lakes Regional Stormwater Pond | 340.0567 | City of Titusville | Brevard County/ Parrish Medical Center (PMC)/ Brevard Community College (BCC)/ SJRWMD | Chain of Lakes Regional Stormwater Pond | Construction of a regional park featuring wetlands, treatment ponds, and recreational features. (BC-005, BC-006, BC-002) | Regional Stormwater Treatment | Completed | 2010 | 360 | 160 | A | 340 | $3,521,489 | $15,620 | City/ Brevard County/ SJRWMD/ PMC/ BCC | City - $1,210,013/ County - $1,910,709/ SJRWMD - $577,145/ PMC - $350,000/ BCC - $217,500 | N/A | Structural | 2013 | North Indian River Lagoon | 28.64083 | -80.82277 | 2002 | Design Calcs | yes | 128.5489 | 706.6606
3925 | City of Titusville | North IRL | A | IR1-5 | 0.35 | 0.47 | 0.61776 | 7.4491 | 1.0031 | 4.6018 | 0.61966 | 1700 | Institutional (Educational,religious,health and military facilities) | TV-02 | Chain of Lakes Regional Stormwater Pond | 340.0567 | City of Titusville | Brevard County/ Parrish Medical Center (PMC)/ Brevard Community College (BCC)/ SJRWMD | Chain of Lakes Regional Stormwater Pond | Construction of a regional park featuring wetlands, treatment ponds, and recreational features. (BC-005, BC-006, BC-002) | Regional Stormwater Treatment | Completed | 2010 | 360 | 160 | A | 340 | $3,521,489 | $15,620 | City/ Brevard County/ SJRWMD/ PMC/ BCC | City - $1,210,013/ County - $1,910,709/ SJRWMD - $577,145/ PMC - $350,000/ BCC - $217,500 | N/A | Structural | 2013 | North Indian River Lagoon | 28.64083 | -80.82277 | 2002 | Design Calcs | yes | 200 | 2500
3926 | City of Titusville | North IRL | A | IR1-5 | 0.35 | 0.47 | 0.12443 | 7.4996 | 1.0139 | 0.93316 | 0.12616 | 1700 | Institutional (Educational,religious,health and military facilities) | TV-02 | Chain of Lakes Regional Stormwater Pond | 340.0567 | City of Titusville | Brevard County/ Parrish Medical Center (PMC)/ Brevard Community College (BCC)/ SJRWMD | Chain of Lakes Regional Stormwater Pond | Construction of a regional park featuring wetlands, treatment ponds, and recreational features. (BC-005, BC-006, BC-002) | Regional Stormwater Treatment | Completed | 2010 | 360 | 160 | A | 340 | $3,521,489 | $15,620 | City/ Brevard County/ SJRWMD/ PMC/ BCC | City - $1,210,013/ County - $1,910,709/ SJRWMD - $577,145/ PMC - $350,000/ BCC - $217,500 | N/A | Structural | 2013 | North Indian River Lagoon | 28.64083 | -80.82277 | 2002 | Design Calcs | yes | 116.4351 | 503.5428
3927 | City of Titusville | North IRL | A | IR1-5 | 0.35 | 0.47 | 0.49334 | 7.4996 | 1.0139 | 3.6998 | 0.5002 | 1700 | Institutional (Educational,religious,health and military facilities) | TV-02 | Chain of Lakes Regional Stormwater Pond | 340.0567 | City of Titusville | Brevard County/ Parrish Medical Center (PMC)/ Brevard Community College (BCC)/ SJRWMD | Chain of Lakes Regional Stormwater Pond | Construction of a regional park featuring wetlands, treatment ponds, and recreational features. (BC-005, BC-006, BC-002) | Regional Stormwater Treatment | Completed | 2010 | 360 | 160 | A | 340 | $3,521,489 | $15,620 | City/ Brevard County/ SJRWMD/ PMC/ BCC | City - $1,210,013/ County - $1,910,709/ SJRWMD - $577,145/ PMC - $350,000/ BCC - $217,500 | N/A | Structural | 2013 | North Indian River Lagoon | 28.64083 | -80.82277 | 2002 | Design Calcs | yes | 182.7013 | 1996.4572
3928 | City of Titusville | North IRL | A | IR1-5 | 0.35 | 0.47 | 0.61776 | 7.6138 | 1.0351 | 4.7035 | 0.63944 | 1740 | Medical and Health Care | TV-02 | Chain of Lakes Regional Stormwater Pond | 340.0567 | City of Titusville | Brevard County/ Parrish Medical Center (PMC)/ Brevard Community College (BCC)/ SJRWMD | Chain of Lakes Regional Stormwater Pond | Construction of a regional park featuring wetlands, treatment ponds, and recreational features. (BC-005, BC-006, BC-002) | Regional Stormwater Treatment | Completed | 2010 | 360 | 160 | A | 340 | $3,521,489 | $15,620 | City/ Brevard County/ SJRWMD/ PMC/ BCC | City - $1,210,013/ County - $1,910,709/ SJRWMD - $577,145/ PMC - $350,000/ BCC - $217,500 | N/A | Structural | 2013 | North Indian River Lagoon | 28.64083 | -80.82277 | 2002 | Design Calcs | yes | 200 | 2500
3929 | City of Titusville | North IRL | A | IR1-5 | 0.35 | 0.47 | 0.61776 | 7.4552 | 1.0041 | 4.6056 | 0.62027 | 1700 | Institutional (Educational,religious,health and military facilities) | TV-02 | Chain of Lakes Regional Stormwater Pond | 340.0567 | City of Titusville | Brevard County/ Parrish Medical Center (PMC)/ Brevard Community College (BCC)/ SJRWMD | Chain of Lakes Regional Stormwater Pond | Construction of a regional park featuring wetlands, treatment ponds, and recreational features. (BC-005, BC-006, BC-002) | Regional Stormwater Treatment | Completed | 2010 | 360 | 160 | A | 340 | $3,521,489 | $15,620 | City/ Brevard County/ SJRWMD/ PMC/ BCC | City - $1,210,013/ County - $1,910,709/ SJRWMD - $577,145/ PMC - $350,000/ BCC - $217,500 | N/A | Structural | 2013 | North Indian River Lagoon | 28.64083 | -80.82277 | 2002 | Design Calcs | yes | 200 | 2500
3930 | City of Titusville | North IRL | A | IR1-5 | 0.35 | 0.47 | 0.61776 | 7.5959 | 1.0331 | 4.6925 | 0.63821 | 1710 | Educational Facilities | TV-02 | Chain of Lakes Regional Stormwater Pond | 340.0567 | City of Titusville | Brevard County/ Parrish Medical Center (PMC)/ Brevard Community College (BCC)/ SJRWMD | Chain of Lakes Regional Stormwater Pond | Construction of a regional park featuring wetlands, treatment ponds, and recreational features. (BC-005, BC-006, BC-002) | Regional Stormwater Treatment | Completed | 2010 | 360 | 160 | A | 340 | $3,521,489 | $15,620 | City/ Brevard County/ SJRWMD/ PMC/ BCC | City - $1,210,013/ County - $1,910,709/ SJRWMD - $577,145/ PMC - $350,000/ BCC - $217,500 | N/A | Structural | 2013 | North Indian River Lagoon | 28.64083 | -80.82277 | 2002 | Design Calcs | yes | 200 | 2500
3931 | City of Titusville | North IRL | A | IR1-5 | 0.35 | 0.47 | 0.61776 | 7.4879 | 1.0084 | 4.6258 | 0.62292 | 1740 | Medical and Health Care | TV-02 | Chain of Lakes Regional Stormwater Pond | 340.0567 | City of Titusville | Brevard County/ Parrish Medical Center (PMC)/ Brevard Community College (BCC)/ SJRWMD | Chain of Lakes Regional Stormwater Pond | Construction of a regional park featuring wetlands, treatment ponds, and recreational features. (BC-005, BC-006, BC-002) | Regional Stormwater Treatment | Completed | 2010 | 360 | 160 | A | 340 | $3,521,489 | $15,620 | City/ Brevard County/ SJRWMD/ PMC/ BCC | City - $1,210,013/ County - $1,910,709/ SJRWMD - $577,145/ PMC - $350,000/ BCC - $217,500 | N/A | Structural | 2013 | North Indian River Lagoon | 28.64083 | -80.82277 | 2002 | Design Calcs | yes | 200 | 2500
3932 | City of Titusville | North IRL | A | IR1-5 | 0.35 | 0.47 | 0.61776 | 7.4491 | 1.0031 | 4.6018 | 0.61966 | 1700 | Institutional (Educational,religious,health and military facilities) | TV-02 | Chain of Lakes Regional Stormwater Pond | 340.0567 | City of Titusville | Brevard County/ Parrish Medical Center (PMC)/ Brevard Community College (BCC)/ SJRWMD | Chain of Lakes Regional Stormwater Pond | Construction of a regional park featuring wetlands, treatment ponds, and recreational features. (BC-005, BC-006, BC-002) | Regional Stormwater Treatment | Completed | 2010 | 360 | 160 | A | 340 | $3,521,489 | $15,620 | City/ Brevard County/ SJRWMD/ PMC/ BCC | City - $1,210,013/ County - $1,910,709/ SJRWMD - $577,145/ PMC - $350,000/ BCC - $217,500 | N/A | Structural | 2013 | North Indian River Lagoon | 28.64083 | -80.82277 | 2002 | Design Calcs | yes | 200 | 2500
3933 | City of Titusville | North IRL | A | IR1-5 | 0.35 | 0.47 | 0.61776 | 7.5099 | 1.0149 | 4.6394 | 0.62698 | 1710 | Educational Facilities | TV-02 | Chain of Lakes Regional Stormwater Pond | 340.0567 | City of Titusville | Brevard County/ Parrish Medical Center (PMC)/ Brevard Community College (BCC)/ SJRWMD | Chain of Lakes Regional Stormwater Pond | Construction of a regional park featuring wetlands, treatment ponds, and recreational features. (BC-005, BC-006, BC-002) | Regional Stormwater Treatment | Completed | 2010 | 360 | 160 | A | 340 | $3,521,489 | $15,620 | City/ Brevard County/ SJRWMD/ PMC/ BCC | City - $1,210,013/ County - $1,910,709/ SJRWMD - $577,145/ PMC - $350,000/ BCC - $217,500 | N/A | Structural | 2013 | North Indian River Lagoon | 28.64083 | -80.82277 | 2002 | Design Calcs | yes | 200 | 2500
3934 | Natural Lands | North IRL | A | IR1-5 | 0.35 | 0.47 | 0.61776 | 3.7614 | 0.465 | 2.3237 | 0.28726 | 4200 | Upland Hardwood Forest | TV-02 | Chain of Lakes Regional Stormwater Pond | 340.0567 | City of Titusville | Brevard County/ Parrish Medical Center (PMC)/ Brevard Community College (BCC)/ SJRWMD | Chain of Lakes Regional Stormwater Pond | Construction of a regional park featuring wetlands, treatment ponds, and recreational features. (BC-005, BC-006, BC-002) | Regional Stormwater Treatment | Completed | 2010 | 360 | 160 | A | 340 | $3,521,489 | $15,620 | City/ Brevard County/ SJRWMD/ PMC/ BCC | City - $1,210,013/ County - $1,910,709/ SJRWMD - $577,145/ PMC - $350,000/ BCC - $217,500 | N/A | Structural | 2013 | North Indian River Lagoon | 28.64083 | -80.82277 | 2002 | Design Calcs | yes | 200 | 2500
3935 | City of Titusville | North IRL | A | IR1-5 | 0.35 | 0.47 | 0.61776 | 7.5183 | 1.0168 | 4.6445 | 0.62814 | 1710 | Educational Facilities | TV-02 | Chain of Lakes Regional Stormwater Pond | 340.0567 | City of Titusville | Brevard County/ Parrish Medical Center (PMC)/ Brevard Community College (BCC)/ SJRWMD | Chain of Lakes Regional Stormwater Pond | Construction of a regional park featuring wetlands, treatment ponds, and recreational features. (BC-005, BC-006, BC-002) | Regional Stormwater Treatment | Completed | 2010 | 360 | 160 | A | 340 | $3,521,489 | $15,620 | City/ Brevard County/ SJRWMD/ PMC/ BCC | City - $1,210,013/ County - $1,910,709/ SJRWMD - $577,145/ PMC - $350,000/ BCC - $217,500 | N/A | Structural | 2013 | North Indian River Lagoon | 28.64083 | -80.82277 | 2002 | Design Calcs | yes | 200 | 2500
3936 | City of Titusville | North IRL | A | IR1-5 | 0.35 | 0.47 | 0.61776 | 7.444 | 1.0024 | 4.5986 | 0.61923 | 1700 | Institutional (Educational,religious,health and military facilities) | TV-02 | Chain of Lakes Regional Stormwater Pond | 340.0567 | City of Titusville | Brevard County/ Parrish Medical Center (PMC)/ Brevard Community College (BCC)/ SJRWMD | Chain of Lakes Regional Stormwater Pond | Construction of a regional park featuring wetlands, treatment ponds, and recreational features. (BC-005, BC-006, BC-002) | Regional Stormwater Treatment | Completed | 2010 | 360 | 160 | A | 340 | $3,521,489 | $15,620 | City/ Brevard County/ SJRWMD/ PMC/ BCC | City - $1,210,013/ County - $1,910,709/ SJRWMD - $577,145/ PMC - $350,000/ BCC - $217,500 | N/A | Structural | 2013 | North Indian River Lagoon | 28.64083 | -80.82277 | 2002 | Design Calcs | yes | 200 | 2500
3937 | City of Titusville | North IRL | A | IR1-5 | 0.35 | 0.47 | 0.61776 | 7.5716 | 1.028 | 4.6775 | 0.63507 | 1710 | Educational Facilities | TV-02 | Chain of Lakes Regional Stormwater Pond | 340.0567 | City of Titusville | Brevard County/ Parrish Medical Center (PMC)/ Brevard Community College (BCC)/ SJRWMD | Chain of Lakes Regional Stormwater Pond | Construction of a regional park featuring wetlands, treatment ponds, and recreational features. (BC-005, BC-006, BC-002) | Regional Stormwater Treatment | Completed | 2010 | 360 | 160 | A | 340 | $3,521,489 | $15,620 | City/ Brevard County/ SJRWMD/ PMC/ BCC | City - $1,210,013/ County - $1,910,709/ SJRWMD - $577,145/ PMC - $350,000/ BCC - $217,500 | N/A | Structural | 2013 | North Indian River Lagoon | 28.64083 | -80.82277 | 2002 | Design Calcs | yes | 200 | 2500
3938 | City of Titusville | North IRL | A | IR1-5 | 0.35 | 0.47 | 0.61776 | 7.5411 | 1.0235 | 4.6586 | 0.63229 | 1700 | Institutional (Educational,religious,health and military facilities) | TV-02 | Chain of Lakes Regional Stormwater Pond | 340.0567 | City of Titusville | Brevard County/ Parrish Medical Center (PMC)/ Brevard Community College (BCC)/ SJRWMD | Chain of Lakes Regional Stormwater Pond | Construction of a regional park featuring wetlands, treatment ponds, and recreational features. (BC-005, BC-006, BC-002) | Regional Stormwater Treatment | Completed | 2010 | 360 | 160 | A | 340 | $3,521,489 | $15,620 | City/ Brevard County/ SJRWMD/ PMC/ BCC | City - $1,210,013/ County - $1,910,709/ SJRWMD - $577,145/ PMC - $350,000/ BCC - $217,500 | N/A | Structural | 2013 | North Indian River Lagoon | 28.64083 | -80.82277 | 2002 | Design Calcs | yes | 200 | 2500
3939 | City of Titusville | North IRL | A | IR1-5 | 0.35 | 0.47 | 0.61776 | 7.4747 | 1.0076 | 4.6176 | 0.62247 | 1710 | Educational Facilities | TV-02 | Chain of Lakes Regional Stormwater Pond | 340.0567 | City of Titusville | Brevard County/ Parrish Medical Center (PMC)/ Brevard Community College (BCC)/ SJRWMD | Chain of Lakes Regional Stormwater Pond | Construction of a regional park featuring wetlands, treatment ponds, and recreational features. (BC-005, BC-006, BC-002) | Regional Stormwater Treatment | Completed | 2010 | 360 | 160 | A | 340 | $3,521,489 | $15,620 | City/ Brevard County/ SJRWMD/ PMC/ BCC | City - $1,210,013/ County - $1,910,709/ SJRWMD - $577,145/ PMC - $350,000/ BCC - $217,500 | N/A | Structural | 2013 | North Indian River Lagoon | 28.64083 | -80.82277 | 2002 | Design Calcs | yes | 200 | 2500
3940 | City of Titusville | North IRL | A | IR1-5 | 0.35 | 0.47 | 0.067172 | 0 | 0 | 0 | 0 | 1700 | Institutional (Educational,religious,health and military facilities) | TV-02 | Chain of Lakes Regional Stormwater Pond | 340.0567 | City of Titusville | Brevard County/ Parrish Medical Center (PMC)/ Brevard Community College (BCC)/ SJRWMD | Chain of Lakes Regional Stormwater Pond | Construction of a regional park featuring wetlands, treatment ponds, and recreational features. (BC-005, BC-006, BC-002) | Regional Stormwater Treatment | Completed | 2010 | 360 | 160 | A | 340 | $3,521,489 | $15,620 | City/ Brevard County/ SJRWMD/ PMC/ BCC | City - $1,210,013/ County - $1,910,709/ SJRWMD - $577,145/ PMC - $350,000/ BCC - $217,500 | N/A | Structural | 2013 | North Indian River Lagoon | 28.64083 | -80.82277 | 2002 | Design Calcs | yes | 113.9878 | 271.8371
3941 | Natural Lands | North IRL | A | IR1-5 | 0.35 | 0.47 | 0.55059 | 0 | 0 | 0 | 0 | 5300 | Reservoirs | TV-02 | Chain of Lakes Regional Stormwater Pond | 340.0567 | City of Titusville | Brevard County/ Parrish Medical Center (PMC)/ Brevard Community College (BCC)/ SJRWMD | Chain of Lakes Regional Stormwater Pond | Construction of a regional park featuring wetlands, treatment ponds, and recreational features. (BC-005, BC-006, BC-002) | Regional Stormwater Treatment | Completed | 2010 | 360 | 160 | A | 340 | $3,521,489 | $15,620 | City/ Brevard County/ SJRWMD/ PMC/ BCC | City - $1,210,013/ County - $1,910,709/ SJRWMD - $577,145/ PMC - $350,000/ BCC - $217,500 | N/A | Structural | 2013 | North Indian River Lagoon | 28.64083 | -80.82277 | 2002 | Design Calcs | yes | 187.1067 | 2228.1629
3942 | City of Titusville | North IRL | A | IR1-5 | 0.35 | 0.47 | 0.61776 | 7.47 | 1.0059 | 4.6147 | 0.62142 | 1710 | Educational Facilities | TV-02 | Chain of Lakes Regional Stormwater Pond | 340.0567 | City of Titusville | Brevard County/ Parrish Medical Center (PMC)/ Brevard Community College (BCC)/ SJRWMD | Chain of Lakes Regional Stormwater Pond | Construction of a regional park featuring wetlands, treatment ponds, and recreational features. (BC-005, BC-006, BC-002) | Regional Stormwater Treatment | Completed | 2010 | 360 | 160 | A | 340 | $3,521,489 | $15,620 | City/ Brevard County/ SJRWMD/ PMC/ BCC | City - $1,210,013/ County - $1,910,709/ SJRWMD - $577,145/ PMC - $350,000/ BCC - $217,500 | N/A | Structural | 2013 | North Indian River Lagoon | 28.64083 | -80.82277 | 2002 | Design Calcs | yes | 200 | 2500
3943 | City of Titusville | North IRL | A | IR1-5 | 0.35 | 0.47 | 0.61776 | 7.5125 | 1.0178 | 4.641 | 0.62877 | 1700 | Institutional (Educational,religious,health and military facilities) | TV-02 | Chain of Lakes Regional Stormwater Pond | 340.0567 | City of Titusville | Brevard County/ Parrish Medical Center (PMC)/ Brevard Community College (BCC)/ SJRWMD | Chain of Lakes Regional Stormwater Pond | Construction of a regional park featuring wetlands, treatment ponds, and recreational features. (BC-005, BC-006, BC-002) | Regional Stormwater Treatment | Completed | 2010 | 360 | 160 | A | 340 | $3,521,489 | $15,620 | City/ Brevard County/ SJRWMD/ PMC/ BCC | City - $1,210,013/ County - $1,910,709/ SJRWMD - $577,145/ PMC - $350,000/ BCC - $217,500 | N/A | Structural | 2013 | North Indian River Lagoon | 28.64083 | -80.82277 | 2002 | Design Calcs | yes | 200 | 2500
3944 | City of Titusville | North IRL | A | IR1-5 | 0.35 | 0.47 | 0.61776 | 7.4785 | 1.0084 | 4.62 | 0.62297 | 1710 | Educational Facilities | TV-02 | Chain of Lakes Regional Stormwater Pond | 340.0567 | City of Titusville | Brevard County/ Parrish Medical Center (PMC)/ Brevard Community College (BCC)/ SJRWMD | Chain of Lakes Regional Stormwater Pond | Construction of a regional park featuring wetlands, treatment ponds, and recreational features. (BC-005, BC-006, BC-002) | Regional Stormwater Treatment | Completed | 2010 | 360 | 160 | A | 340 | $3,521,489 | $15,620 | City/ Brevard County/ SJRWMD/ PMC/ BCC | City - $1,210,013/ County - $1,910,709/ SJRWMD - $577,145/ PMC - $350,000/ BCC - $217,500 | N/A | Structural | 2013 | North Indian River Lagoon | 28.64083 | -80.82277 | 2002 | Design Calcs | yes | 200 | 2500
3945 | City of Titusville | North IRL | A | IR1-5 | 0.35 | 0.47 | 0.61776 | 7.506 | 1.0169 | 4.6369 | 0.62822 | 1700 | Institutional (Educational,religious,health and military facilities) | TV-02 | Chain of Lakes Regional Stormwater Pond | 340.0567 | City of Titusville | Brevard County/ Parrish Medical Center (PMC)/ Brevard Community College (BCC)/ SJRWMD | Chain of Lakes Regional Stormwater Pond | Construction of a regional park featuring wetlands, treatment ponds, and recreational features. (BC-005, BC-006, BC-002) | Regional Stormwater Treatment | Completed | 2010 | 360 | 160 | A | 340 | $3,521,489 | $15,620 | City/ Brevard County/ SJRWMD/ PMC/ BCC | City - $1,210,013/ County - $1,910,709/ SJRWMD - $577,145/ PMC - $350,000/ BCC - $217,500 | N/A | Structural | 2013 | North Indian River Lagoon | 28.64083 | -80.82277 | 2002 | Design Calcs | yes | 200 | 2500
3946 | City of Titusville | North IRL | A | IR1-5 | 0.35 | 0.47 | 0.00092223 | 9.055 | 1.4327 | 0.0083508 | 0.0013213 | 1100 | Residential, Low Density-Less than two dwelling units/acre | TV-02 | Chain of Lakes Regional Stormwater Pond | 340.0567 | City of Titusville | Brevard County/ Parrish Medical Center (PMC)/ Brevard Community College (BCC)/ SJRWMD | Chain of Lakes Regional Stormwater Pond | Construction of a regional park featuring wetlands, treatment ponds, and recreational features. (BC-005, BC-006, BC-002) | Regional Stormwater Treatment | Completed | 2010 | 360 | 160 | A | 340 | $3,521,489 | $15,620 | City/ Brevard County/ SJRWMD/ PMC/ BCC | City - $1,210,013/ County - $1,910,709/ SJRWMD - $577,145/ PMC - $350,000/ BCC - $217,500 | N/A | Structural | 2013 | North Indian River Lagoon | 28.64083 | -80.82277 | 2002 | Design Calcs | yes | 30.5091 | 3.7321
3947 | City of Titusville | North IRL | A | IR1-5 | 0.35 | 0.47 | 0.0081868 | 3.9454 | 0.43472 | 0.0323 | 0.0035589 | 1700 | Institutional (Educational,religious,health and military facilities) | TV-02 | Chain of Lakes Regional Stormwater Pond | 340.0567 | City of Titusville | Brevard County/ Parrish Medical Center (PMC)/ Brevard Community College (BCC)/ SJRWMD | Chain of Lakes Regional Stormwater Pond | Construction of a regional park featuring wetlands, treatment ponds, and recreational features. (BC-005, BC-006, BC-002) | Regional Stormwater Treatment | Completed | 2010 | 360 | 160 | A | 340 | $3,521,489 | $15,620 | City/ Brevard County/ SJRWMD/ PMC/ BCC | City - $1,210,013/ County - $1,910,709/ SJRWMD - $577,145/ PMC - $350,000/ BCC - $217,500 | N/A | Structural | 2013 | North Indian River Lagoon | 28.64083 | -80.82277 | 2002 | Design Calcs | yes | 38.7815 | 33.1308
3948 | City of Titusville | North IRL | A | IR1-5 | 0.35 | 0.47 | 0.027668 | 7.7051 | 1.0321 | 0.21319 | 0.028557 | 1700 | Institutional (Educational,religious,health and military facilities) | TV-02 | Chain of Lakes Regional Stormwater Pond | 340.0567 | City of Titusville | Brevard County/ Parrish Medical Center (PMC)/ Brevard Community College (BCC)/ SJRWMD | Chain of Lakes Regional Stormwater Pond | Construction of a regional park featuring wetlands, treatment ponds, and recreational features. (BC-005, BC-006, BC-002) | Regional Stormwater Treatment | Completed | 2010 | 360 | 160 | A | 340 | $3,521,489 | $15,620 | City/ Brevard County/ SJRWMD/ PMC/ BCC | City - $1,210,013/ County - $1,910,709/ SJRWMD - $577,145/ PMC - $350,000/ BCC - $217,500 | N/A | Structural | 2013 | North Indian River Lagoon | 28.64083 | -80.82277 | 2002 | Design Calcs | yes | 104.4954 | 111.9693
3949 | City of Titusville | North IRL | A | IR1-5 | 0.35 | 0.47 | 0.4739 | 7.7051 | 1.0321 | 3.6515 | 0.48912 | 1710 | Educational Facilities | TV-02 | Chain of Lakes Regional Stormwater Pond | 340.0567 | City of Titusville | Brevard County/ Parrish Medical Center (PMC)/ Brevard Community College (BCC)/ SJRWMD | Chain of Lakes Regional Stormwater Pond | Construction of a regional park featuring wetlands, treatment ponds, and recreational features. (BC-005, BC-006, BC-002) | Regional Stormwater Treatment | Completed | 2010 | 360 | 160 | A | 340 | $3,521,489 | $15,620 | City/ Brevard County/ SJRWMD/ PMC/ BCC | City - $1,210,013/ County - $1,910,709/ SJRWMD - $577,145/ PMC - $350,000/ BCC - $217,500 | N/A | Structural | 2013 | North Indian River Lagoon | 28.64083 | -80.82277 | 2002 | Design Calcs | yes | 176.7308 | 1917.8236
3950 | City of Titusville | North IRL | A | IR1-5 | 0.35 | 0.47 | 0.61776 | 7.4604 | 1.0046 | 4.6088 | 0.62062 | 1710 | Educational Facilities | TV-02 | Chain of Lakes Regional Stormwater Pond | 340.0567 | City of Titusville | Brevard County/ Parrish Medical Center (PMC)/ Brevard Community College (BCC)/ SJRWMD | Chain of Lakes Regional Stormwater Pond | Construction of a regional park featuring wetlands, treatment ponds, and recreational features. (BC-005, BC-006, BC-002) | Regional Stormwater Treatment | Completed | 2010 | 360 | 160 | A | 340 | $3,521,489 | $15,620 | City/ Brevard County/ SJRWMD/ PMC/ BCC | City - $1,210,013/ County - $1,910,709/ SJRWMD - $577,145/ PMC - $350,000/ BCC - $217,500 | N/A | Structural | 2013 | North Indian River Lagoon | 28.64083 | -80.82277 | 2002 | Design Calcs | yes | 200 | 2500
3951 | City of Titusville | North IRL | A | IR1-5 | 0.35 | 0.47 | 0.61776 | 7.4563 | 1.004 | 4.6062 | 0.62026 | 1710 | Educational Facilities | TV-02 | Chain of Lakes Regional Stormwater Pond | 340.0567 | City of Titusville | Brevard County/ Parrish Medical Center (PMC)/ Brevard Community College (BCC)/ SJRWMD | Chain of Lakes Regional Stormwater Pond | Construction of a regional park featuring wetlands, treatment ponds, and recreational features. (BC-005, BC-006, BC-002) | Regional Stormwater Treatment | Completed | 2010 | 360 | 160 | A | 340 | $3,521,489 | $15,620 | City/ Brevard County/ SJRWMD/ PMC/ BCC | City - $1,210,013/ County - $1,910,709/ SJRWMD - $577,145/ PMC - $350,000/ BCC - $217,500 | N/A | Structural | 2013 | North Indian River Lagoon | 28.64083 | -80.82277 | 2002 | Design Calcs | yes | 200 | 2500
3952 | Natural Lands | North IRL | A | IR1-5 | 0.35 | 0.47 | 0.61776 | 3.7683 | 0.46593 | 2.3279 | 0.28783 | 4200 | Upland Hardwood Forest | TV-02 | Chain of Lakes Regional Stormwater Pond | 340.0567 | City of Titusville | Brevard County/ Parrish Medical Center (PMC)/ Brevard Community College (BCC)/ SJRWMD | Chain of Lakes Regional Stormwater Pond | Construction of a regional park featuring wetlands, treatment ponds, and recreational features. (BC-005, BC-006, BC-002) | Regional Stormwater Treatment | Completed | 2010 | 360 | 160 | A | 340 | $3,521,489 | $15,620 | City/ Brevard County/ SJRWMD/ PMC/ BCC | City - $1,210,013/ County - $1,910,709/ SJRWMD - $577,145/ PMC - $350,000/ BCC - $217,500 | N/A | Structural | 2013 | North Indian River Lagoon | 28.64083 | -80.82277 | 2002 | Design Calcs | yes | 200 | 2500
3953 | City of Titusville | North IRL | A | IR1-5 | 0.35 | 0.47 | 0.61776 | 7.5823 | 1.0307 | 4.684 | 0.63676 | 1700 | Institutional (Educational,religious,health and military facilities) | TV-02 | Chain of Lakes Regional Stormwater Pond | 340.0567 | City of Titusville | Brevard County/ Parrish Medical Center (PMC)/ Brevard Community College (BCC)/ SJRWMD | Chain of Lakes Regional Stormwater Pond | Construction of a regional park featuring wetlands, treatment ponds, and recreational features. (BC-005, BC-006, BC-002) | Regional Stormwater Treatment | Completed | 2010 | 360 | 160 | A | 340 | $3,521,489 | $15,620 | City/ Brevard County/ SJRWMD/ PMC/ BCC | City - $1,210,013/ County - $1,910,709/ SJRWMD - $577,145/ PMC - $350,000/ BCC - $217,500 | N/A | Structural | 2013 | North Indian River Lagoon | 28.64083 | -80.82277 | 2002 | Design Calcs | yes | 200 | 2500
3954 | City of Titusville | North IRL | A | IR1-5 | 0.35 | 0.47 | 0.39898 | 7.1714 | 0.89214 | 2.8612 | 0.35594 | 1700 | Institutional (Educational,religious,health and military facilities) | TV-02 | Chain of Lakes Regional Stormwater Pond | 340.0567 | City of Titusville | Brevard County/ Parrish Medical Center (PMC)/ Brevard Community College (BCC)/ SJRWMD | Chain of Lakes Regional Stormwater Pond | Construction of a regional park featuring wetlands, treatment ponds, and recreational features. (BC-005, BC-006, BC-002) | Regional Stormwater Treatment | Completed | 2010 | 360 | 160 | A | 340 | $3,521,489 | $15,620 | City/ Brevard County/ SJRWMD/ PMC/ BCC | City - $1,210,013/ County - $1,910,709/ SJRWMD - $577,145/ PMC - $350,000/ BCC - $217,500 | N/A | Structural | 2013 | North Indian River Lagoon | 28.64083 | -80.82277 | 2002 | Design Calcs | yes | 164.628 | 1614.5979
3955 | City of Titusville | North IRL | A | IR1-5 | 0.35 | 0.47 | 0.017953 | 7.2139 | 0.97102 | 0.12951 | 0.017432 | 1700 | Institutional (Educational,religious,health and military facilities) | TV-02 | Chain of Lakes Regional Stormwater Pond | 340.0567 | City of Titusville | Brevard County/ Parrish Medical Center (PMC)/ Brevard Community College (BCC)/ SJRWMD | Chain of Lakes Regional Stormwater Pond | Construction of a regional park featuring wetlands, treatment ponds, and recreational features. (BC-005, BC-006, BC-002) | Regional Stormwater Treatment | Completed | 2010 | 360 | 160 | A | 340 | $3,521,489 | $15,620 | City/ Brevard County/ SJRWMD/ PMC/ BCC | City - $1,210,013/ County - $1,910,709/ SJRWMD - $577,145/ PMC - $350,000/ BCC - $217,500 | N/A | Structural | 2013 | North Indian River Lagoon | 28.64083 | -80.82277 | 2002 | Design Calcs | yes | 64.1815 | 72.6522
3956 | Natural Lands | North IRL | A | IR1-5 | 0.35 | 0.47 | 0.0089075 | 7.2139 | 0.97102 | 0.064258 | 0.0086493 | 5300 | Reservoirs | TV-02 | Chain of Lakes Regional Stormwater Pond | 340.0567 | City of Titusville | Brevard County/ Parrish Medical Center (PMC)/ Brevard Community College (BCC)/ SJRWMD | Chain of Lakes Regional Stormwater Pond | Construction of a regional park featuring wetlands, treatment ponds, and recreational features. (BC-005, BC-006, BC-002) | Regional Stormwater Treatment | Completed | 2010 | 360 | 160 | A | 340 | $3,521,489 | $15,620 | City/ Brevard County/ SJRWMD/ PMC/ BCC | City - $1,210,013/ County - $1,910,709/ SJRWMD - $577,145/ PMC - $350,000/ BCC - $217,500 | N/A | Structural | 2013 | North Indian River Lagoon | 28.64083 | -80.82277 | 2002 | Design Calcs | yes | 44.2827 | 36.0472
3957 | City of Titusville | North IRL | A | IR1-5 | 0.35 | 0.47 | 0.5909 | 7.2139 | 0.97102 | 4.2627 | 0.57378 | 1710 | Educational Facilities | TV-02 | Chain of Lakes Regional Stormwater Pond | 340.0567 | City of Titusville | Brevard County/ Parrish Medical Center (PMC)/ Brevard Community College (BCC)/ SJRWMD | Chain of Lakes Regional Stormwater Pond | Construction of a regional park featuring wetlands, treatment ponds, and recreational features. (BC-005, BC-006, BC-002) | Regional Stormwater Treatment | Completed | 2010 | 360 | 160 | A | 340 | $3,521,489 | $15,620 | City/ Brevard County/ SJRWMD/ PMC/ BCC | City - $1,210,013/ County - $1,910,709/ SJRWMD - $577,145/ PMC - $350,000/ BCC - $217,500 | N/A | Structural | 2013 | North Indian River Lagoon | 28.64083 | -80.82277 | 2002 | Design Calcs | yes | 195.6706 | 2391.3006
3958 | City of Titusville | North IRL | A | IR1-5 | 0.35 | 0.47 | 0.0011736 | 6.4827 | 0.83566 | 0.0076081 | 0.00098073 | 1710 | Educational Facilities | TV-02 | Chain of Lakes Regional Stormwater Pond | 340.0567 | City of Titusville | Brevard County/ Parrish Medical Center (PMC)/ Brevard Community College (BCC)/ SJRWMD | Chain of Lakes Regional Stormwater Pond | Construction of a regional park featuring wetlands, treatment ponds, and recreational features. (BC-005, BC-006, BC-002) | Regional Stormwater Treatment | Completed | 2010 | 360 | 160 | A | 340 | $3,521,489 | $15,620 | City/ Brevard County/ SJRWMD/ PMC/ BCC | City - $1,210,013/ County - $1,910,709/ SJRWMD - $577,145/ PMC - $350,000/ BCC - $217,500 | N/A | Structural | 2013 | North Indian River Lagoon | 28.64083 | -80.82277 | 2002 | Design Calcs | yes | 21.7164 | 4.7494
3959 | City of Titusville | North IRL | A | IR1-5 | 0.35 | 0.47 | 0.24394 | 7.5396 | 1.0182 | 1.8392 | 0.24839 | 1100 | Residential, Low Density-Less than two dwelling units/acre | TV-02 | Chain of Lakes Regional Stormwater Pond | 340.0567 | City of Titusville | Brevard County/ Parrish Medical Center (PMC)/ Brevard Community College (BCC)/ SJRWMD | Chain of Lakes Regional Stormwater Pond | Construction of a regional park featuring wetlands, treatment ponds, and recreational features. (BC-005, BC-006, BC-002) | Regional Stormwater Treatment | Completed | 2010 | 360 | 160 | A | 340 | $3,521,489 | $15,620 | City/ Brevard County/ SJRWMD/ PMC/ BCC | City - $1,210,013/ County - $1,910,709/ SJRWMD - $577,145/ PMC - $350,000/ BCC - $217,500 | N/A | Structural | 2013 | North Indian River Lagoon | 28.64083 | -80.82277 | 2002 | Design Calcs | yes | 143.2986 | 987.1939
3960 | City of Titusville | North IRL | A | IR1-5 | 0.35 | 0.47 | 0.32875 | 7.5396 | 1.0182 | 2.4786 | 0.33474 | 1700 | Institutional (Educational,religious,health and military facilities) | TV-02 | Chain of Lakes Regional Stormwater Pond | 340.0567 | City of Titusville | Brevard County/ Parrish Medical Center (PMC)/ Brevard Community College (BCC)/ SJRWMD | Chain of Lakes Regional Stormwater Pond | Construction of a regional park featuring wetlands, treatment ponds, and recreational features. (BC-005, BC-006, BC-002) | Regional Stormwater Treatment | Completed | 2010 | 360 | 160 | A | 340 | $3,521,489 | $15,620 | City/ Brevard County/ SJRWMD/ PMC/ BCC | City - $1,210,013/ County - $1,910,709/ SJRWMD - $577,145/ PMC - $350,000/ BCC - $217,500 | N/A | Structural | 2013 | North Indian River Lagoon | 28.64083 | -80.82277 | 2002 | Design Calcs | yes | 151.626 | 1330.389
3961 | City of Titusville | North IRL | A | IR1-5 | 0.35 | 0.47 | 0.052521 | 5.0625 | 0.68658 | 0.26588 | 0.03606 | 1700 | Institutional (Educational,religious,health and military facilities) | TV-02 | Chain of Lakes Regional Stormwater Pond | 340.0567 | City of Titusville | Brevard County/ Parrish Medical Center (PMC)/ Brevard Community College (BCC)/ SJRWMD | Chain of Lakes Regional Stormwater Pond | Construction of a regional park featuring wetlands, treatment ponds, and recreational features. (BC-005, BC-006, BC-002) | Regional Stormwater Treatment | Completed | 2010 | 360 | 160 | A | 340 | $3,521,489 | $15,620 | City/ Brevard County/ SJRWMD/ PMC/ BCC | City - $1,210,013/ County - $1,910,709/ SJRWMD - $577,145/ PMC - $350,000/ BCC - $217,500 | N/A | Structural | 2013 | North Indian River Lagoon | 28.64083 | -80.82277 | 2002 | Design Calcs | yes | 69.708 | 212.5429
3962 | Natural Lands | North IRL | A | IR1-5 | 0.35 | 0.47 | 0.55721 | 5.0625 | 0.68658 | 2.8209 | 0.38257 | 4340 | Hardwood Conifer Mixed | TV-02 | Chain of Lakes Regional Stormwater Pond | 340.0567 | City of Titusville | Brevard County/ Parrish Medical Center (PMC)/ Brevard Community College (BCC)/ SJRWMD | Chain of Lakes Regional Stormwater Pond | Construction of a regional park featuring wetlands, treatment ponds, and recreational features. (BC-005, BC-006, BC-002) | Regional Stormwater Treatment | Completed | 2010 | 360 | 160 | A | 340 | $3,521,489 | $15,620 | City/ Brevard County/ SJRWMD/ PMC/ BCC | City - $1,210,013/ County - $1,910,709/ SJRWMD - $577,145/ PMC - $350,000/ BCC - $217,500 | N/A | Structural | 2013 | North Indian River Lagoon | 28.64083 | -80.82277 | 2002 | Design Calcs | yes | 202.8399 | 2254.9613
3963 | City of Titusville | North IRL | A | IR1-5 | 0.35 | 0.47 | 0.61776 | 7.5348 | 1.0184 | 4.6547 | 0.62914 | 1740 | Medical and Health Care | TV-02 | Chain of Lakes Regional Stormwater Pond | 340.0567 | City of Titusville | Brevard County/ Parrish Medical Center (PMC)/ Brevard Community College (BCC)/ SJRWMD | Chain of Lakes Regional Stormwater Pond | Construction of a regional park featuring wetlands, treatment ponds, and recreational features. (BC-005, BC-006, BC-002) | Regional Stormwater Treatment | Completed | 2010 | 360 | 160 | A | 340 | $3,521,489 | $15,620 | City/ Brevard County/ SJRWMD/ PMC/ BCC | City - $1,210,013/ County - $1,910,709/ SJRWMD - $577,145/ PMC - $350,000/ BCC - $217,500 | N/A | Structural | 2013 | North Indian River Lagoon | 28.64083 | -80.82277 | 2002 | Design Calcs | yes | 200 | 2500
3964 | City of Titusville | North IRL | A | IR1-5 | 0.35 | 0.47 | 0.61776 | 7.5428 | 1.0219 | 4.6596 | 0.63132 | 1710 | Educational Facilities | TV-02 | Chain of Lakes Regional Stormwater Pond | 340.0567 | City of Titusville | Brevard County/ Parrish Medical Center (PMC)/ Brevard Community College (BCC)/ SJRWMD | Chain of Lakes Regional Stormwater Pond | Construction of a regional park featuring wetlands, treatment ponds, and recreational features. (BC-005, BC-006, BC-002) | Regional Stormwater Treatment | Completed | 2010 | 360 | 160 | A | 340 | $3,521,489 | $15,620 | City/ Brevard County/ SJRWMD/ PMC/ BCC | City - $1,210,013/ County - $1,910,709/ SJRWMD - $577,145/ PMC - $350,000/ BCC - $217,500 | N/A | Structural | 2013 | North Indian River Lagoon | 28.64083 | -80.82277 | 2002 | Design Calcs | yes | 200 | 2500
3965 | City of Titusville | North IRL | A | IR1-5 | 0.35 | 0.47 | 0.61776 | 7.5159 | 1.0155 | 4.643 | 0.62731 | 1710 | Educational Facilities | TV-02 | Chain of Lakes Regional Stormwater Pond | 340.0567 | City of Titusville | Brevard County/ Parrish Medical Center (PMC)/ Brevard Community College (BCC)/ SJRWMD | Chain of Lakes Regional Stormwater Pond | Construction of a regional park featuring wetlands, treatment ponds, and recreational features. (BC-005, BC-006, BC-002) | Regional Stormwater Treatment | Completed | 2010 | 360 | 160 | A | 340 | $3,521,489 | $15,620 | City/ Brevard County/ SJRWMD/ PMC/ BCC | City - $1,210,013/ County - $1,910,709/ SJRWMD - $577,145/ PMC - $350,000/ BCC - $217,500 | N/A | Structural | 2013 | North Indian River Lagoon | 28.64083 | -80.82277 | 2002 | Design Calcs | yes | 200 | 2500
3966 | City of Titusville | North IRL | A | IR1-5 | 0.35 | 0.47 | 0.61776 | 7.601 | 1.0328 | 4.6956 | 0.63803 | 1740 | Medical and Health Care | TV-02 | Chain of Lakes Regional Stormwater Pond | 340.0567 | City of Titusville | Brevard County/ Parrish Medical Center (PMC)/ Brevard Community College (BCC)/ SJRWMD | Chain of Lakes Regional Stormwater Pond | Construction of a regional park featuring wetlands, treatment ponds, and recreational features. (BC-005, BC-006, BC-002) | Regional Stormwater Treatment | Completed | 2010 | 360 | 160 | A | 340 | $3,521,489 | $15,620 | City/ Brevard County/ SJRWMD/ PMC/ BCC | City - $1,210,013/ County - $1,910,709/ SJRWMD - $577,145/ PMC - $350,000/ BCC - $217,500 | N/A | Structural | 2013 | North Indian River Lagoon | 28.64083 | -80.82277 | 2002 | Design Calcs | yes | 200 | 2500
3967 | City of Titusville | North IRL | A | IR1-5 | 0.35 | 0.47 | 0.19508 | 9.9763 | 1.6367 | 1.9461 | 0.31928 | 1750 | Governmental | TV-02 | Chain of Lakes Regional Stormwater Pond | 340.0567 | City of Titusville | Brevard County/ Parrish Medical Center (PMC)/ Brevard Community College (BCC)/ SJRWMD | Chain of Lakes Regional Stormwater Pond | Construction of a regional park featuring wetlands, treatment ponds, and recreational features. (BC-005, BC-006, BC-002) | Regional Stormwater Treatment | Completed | 2010 | 360 | 160 | A | 340 | $3,521,489 | $15,620 | City/ Brevard County/ SJRWMD/ PMC/ BCC | City - $1,210,013/ County - $1,910,709/ SJRWMD - $577,145/ PMC - $350,000/ BCC - $217,500 | N/A | Structural | 2013 | North Indian River Lagoon | 28.64083 | -80.82277 | 2002 | Design Calcs | yes | 132.4377 | 789.441
3968 | City of Titusville | North IRL | A | IR1-5 | 0.35 | 0.47 | 0.61776 | 7.5458 | 1.021 | 4.6615 | 0.63077 | 1750 | Governmental | TV-02 | Chain of Lakes Regional Stormwater Pond | 340.0567 | City of Titusville | Brevard County/ Parrish Medical Center (PMC)/ Brevard Community College (BCC)/ SJRWMD | Chain of Lakes Regional Stormwater Pond | Construction of a regional park featuring wetlands, treatment ponds, and recreational features. (BC-005, BC-006, BC-002) | Regional Stormwater Treatment | Completed | 2010 | 360 | 160 | A | 340 | $3,521,489 | $15,620 | City/ Brevard County/ SJRWMD/ PMC/ BCC | City - $1,210,013/ County - $1,910,709/ SJRWMD - $577,145/ PMC - $350,000/ BCC - $217,500 | N/A | Structural | 2013 | North Indian River Lagoon | 28.64083 | -80.82277 | 2002 | Design Calcs | yes | 200 | 2500
3969 | City of Titusville | North IRL | A | IR1-5 | 0.35 | 0.47 | 0.055908 | 5.4439 | 0.71292 | 0.30435 | 0.039858 | 1700 | Institutional (Educational,religious,health and military facilities) | TV-02 | Chain of Lakes Regional Stormwater Pond | 340.0567 | City of Titusville | Brevard County/ Parrish Medical Center (PMC)/ Brevard Community College (BCC)/ SJRWMD | Chain of Lakes Regional Stormwater Pond | Construction of a regional park featuring wetlands, treatment ponds, and recreational features. (BC-005, BC-006, BC-002) | Regional Stormwater Treatment | Completed | 2010 | 360 | 160 | A | 340 | $3,521,489 | $15,620 | City/ Brevard County/ SJRWMD/ PMC/ BCC | City - $1,210,013/ County - $1,910,709/ SJRWMD - $577,145/ PMC - $350,000/ BCC - $217,500 | N/A | Structural | 2013 | North Indian River Lagoon | 28.64083 | -80.82277 | 2002 | Design Calcs | yes | 69.2194 | 226.2509
3970 | Natural Lands | North IRL | A | IR1-5 | 0.35 | 0.47 | 0.14493 | 5.4439 | 0.71292 | 0.78897 | 0.10332 | 4200 | Upland Hardwood Forest | TV-02 | Chain of Lakes Regional Stormwater Pond | 340.0567 | City of Titusville | Brevard County/ Parrish Medical Center (PMC)/ Brevard Community College (BCC)/ SJRWMD | Chain of Lakes Regional Stormwater Pond | Construction of a regional park featuring wetlands, treatment ponds, and recreational features. (BC-005, BC-006, BC-002) | Regional Stormwater Treatment | Completed | 2010 | 360 | 160 | A | 340 | $3,521,489 | $15,620 | City/ Brevard County/ SJRWMD/ PMC/ BCC | City - $1,210,013/ County - $1,910,709/ SJRWMD - $577,145/ PMC - $350,000/ BCC - $217,500 | N/A | Structural | 2013 | North Indian River Lagoon | 28.64083 | -80.82277 | 2002 | Design Calcs | yes | 100.1047 | 586.5058
3971 | City of Titusville | North IRL | A | IR1-5 | 0.35 | 0.47 | 0.19224 | 5.4439 | 0.71292 | 1.0465 | 0.13705 | 1700 | Institutional (Educational,religious,health and military facilities) | TV-02 | Chain of Lakes Regional Stormwater Pond | 340.0567 | City of Titusville | Brevard County/ Parrish Medical Center (PMC)/ Brevard Community College (BCC)/ SJRWMD | Chain of Lakes Regional Stormwater Pond | Construction of a regional park featuring wetlands, treatment ponds, and recreational features. (BC-005, BC-006, BC-002) | Regional Stormwater Treatment | Completed | 2010 | 360 | 160 | A | 340 | $3,521,489 | $15,620 | City/ Brevard County/ SJRWMD/ PMC/ BCC | City - $1,210,013/ County - $1,910,709/ SJRWMD - $577,145/ PMC - $350,000/ BCC - $217,500 | N/A | Structural | 2013 | North Indian River Lagoon | 28.64083 | -80.82277 | 2002 | Design Calcs | yes | 123.6906 | 777.9749
3972 | Natural Lands | North IRL | A | IR1-5 | 0.35 | 0.47 | 0.22469 | 5.4439 | 0.71292 | 1.2232 | 0.16018 | 4200 | Upland Hardwood Forest | TV-02 | Chain of Lakes Regional Stormwater Pond | 340.0567 | City of Titusville | Brevard County/ Parrish Medical Center (PMC)/ Brevard Community College (BCC)/ SJRWMD | Chain of Lakes Regional Stormwater Pond | Construction of a regional park featuring wetlands, treatment ponds, and recreational features. (BC-005, BC-006, BC-002) | Regional Stormwater Treatment | Completed | 2010 | 360 | 160 | A | 340 | $3,521,489 | $15,620 | City/ Brevard County/ SJRWMD/ PMC/ BCC | City - $1,210,013/ County - $1,910,709/ SJRWMD - $577,145/ PMC - $350,000/ BCC - $217,500 | N/A | Structural | 2013 | North Indian River Lagoon | 28.64083 | -80.82277 | 2002 | Design Calcs | yes | 121.8685 | 909.2684
3973 | Natural Lands | North IRL | A | IR1-5 | 0.35 | 0.47 | 0.029263 | 12.1533 | 1.7445 | 0.35564 | 0.051049 | 4140 | Upland Mixed Forest | TV-02 | Chain of Lakes Regional Stormwater Pond | 340.0567 | City of Titusville | Brevard County/ Parrish Medical Center (PMC)/ Brevard Community College (BCC)/ SJRWMD | Chain of Lakes Regional Stormwater Pond | Construction of a regional park featuring wetlands, treatment ponds, and recreational features. (BC-005, BC-006, BC-002) | Regional Stormwater Treatment | Completed | 2010 | 360 | 160 | A | 340 | $3,521,489 | $15,620 | City/ Brevard County/ SJRWMD/ PMC/ BCC | City - $1,210,013/ County - $1,910,709/ SJRWMD - $577,145/ PMC - $350,000/ BCC - $217,500 | N/A | Structural | 2013 | North Indian River Lagoon | 28.64083 | -80.82277 | 2002 | Design Calcs | yes | 58.9093 | 118.4212
3974 | City of Titusville | North IRL | A | IR1-5 | 0.35 | 0.47 | 0.61776 | 7.4773 | 1.0096 | 4.6192 | 0.62372 | 1700 | Institutional (Educational,religious,health and military facilities) | TV-02 | Chain of Lakes Regional Stormwater Pond | 340.0567 | City of Titusville | Brevard County/ Parrish Medical Center (PMC)/ Brevard Community College (BCC)/ SJRWMD | Chain of Lakes Regional Stormwater Pond | Construction of a regional park featuring wetlands, treatment ponds, and recreational features. (BC-005, BC-006, BC-002) | Regional Stormwater Treatment | Completed | 2010 | 360 | 160 | A | 340 | $3,521,489 | $15,620 | City/ Brevard County/ SJRWMD/ PMC/ BCC | City - $1,210,013/ County - $1,910,709/ SJRWMD - $577,145/ PMC - $350,000/ BCC - $217,500 | N/A | Structural | 2013 | North Indian River Lagoon | 28.64083 | -80.82277 | 2002 | Design Calcs | yes | 200 | 2500
3975 | City of Titusville | North IRL | A | IR1-5 | 0.35 | 0.47 | 0.61776 | 7.5364 | 1.0215 | 4.6557 | 0.63104 | 1710 | Educational Facilities | TV-02 | Chain of Lakes Regional Stormwater Pond | 340.0567 | City of Titusville | Brevard County/ Parrish Medical Center (PMC)/ Brevard Community College (BCC)/ SJRWMD | Chain of Lakes Regional Stormwater Pond | Construction of a regional park featuring wetlands, treatment ponds, and recreational features. (BC-005, BC-006, BC-002) | Regional Stormwater Treatment | Completed | 2010 | 360 | 160 | A | 340 | $3,521,489 | $15,620 | City/ Brevard County/ SJRWMD/ PMC/ BCC | City - $1,210,013/ County - $1,910,709/ SJRWMD - $577,145/ PMC - $350,000/ BCC - $217,500 | N/A | Structural | 2013 | North Indian River Lagoon | 28.64083 | -80.82277 | 2002 | Design Calcs | yes | 200 | 2500
3976 | FDOT District 5 | North IRL | A | IR1-5 | 0.35 | 0.47 | 0.00015985 | 7.5699 | 1.0262 | 0.00121 | 0.00016403 | 1740 | Medical and Health Care | TV-02 | Chain of Lakes Regional Stormwater Pond | 340.0567 | City of Titusville | Brevard County/ Parrish Medical Center (PMC)/ Brevard Community College (BCC)/ SJRWMD | Chain of Lakes Regional Stormwater Pond | Construction of a regional park featuring wetlands, treatment ponds, and recreational features. (BC-005, BC-006, BC-002) | Regional Stormwater Treatment | Completed | 2010 | 360 | 160 | A | 340 | $3,521,489 | $15,620 | City/ Brevard County/ SJRWMD/ PMC/ BCC | City - $1,210,013/ County - $1,910,709/ SJRWMD - $577,145/ PMC - $350,000/ BCC - $217,500 | N/A | Structural | 2013 | North Indian River Lagoon | 28.64083 | -80.82277 | 2002 | Design Calcs | yes | 6.7516 | 0.64688
3977 | City of Titusville | North IRL | A | IR1-5 | 0.35 | 0.47 | 0.61358 | 7.5699 | 1.0262 | 4.6447 | 0.62964 | 1740 | Medical and Health Care | TV-02 | Chain of Lakes Regional Stormwater Pond | 340.0567 | City of Titusville | Brevard County/ Parrish Medical Center (PMC)/ Brevard Community College (BCC)/ SJRWMD | Chain of Lakes Regional Stormwater Pond | Construction of a regional park featuring wetlands, treatment ponds, and recreational features. (BC-005, BC-006, BC-002) | Regional Stormwater Treatment | Completed | 2010 | 360 | 160 | A | 340 | $3,521,489 | $15,620 | City/ Brevard County/ SJRWMD/ PMC/ BCC | City - $1,210,013/ County - $1,910,709/ SJRWMD - $577,145/ PMC - $350,000/ BCC - $217,500 | N/A | Structural | 2013 | North Indian River Lagoon | 28.64083 | -80.82277 | 2002 | Design Calcs | yes | 199.2557 | 2483.0697
3978 | City of Titusville | North IRL | A | IR1-5 | 0.35 | 0.47 | 0.61776 | 7.5428 | 1.0219 | 4.6596 | 0.63132 | 1710 | Educational Facilities | TV-02 | Chain of Lakes Regional Stormwater Pond | 340.0567 | City of Titusville | Brevard County/ Parrish Medical Center (PMC)/ Brevard Community College (BCC)/ SJRWMD | Chain of Lakes Regional Stormwater Pond | Construction of a regional park featuring wetlands, treatment ponds, and recreational features. (BC-005, BC-006, BC-002) | Regional Stormwater Treatment | Completed | 2010 | 360 | 160 | A | 340 | $3,521,489 | $15,620 | City/ Brevard County/ SJRWMD/ PMC/ BCC | City - $1,210,013/ County - $1,910,709/ SJRWMD - $577,145/ PMC - $350,000/ BCC - $217,500 | N/A | Structural | 2013 | North Indian River Lagoon | 28.64083 | -80.82277 | 2002 | Design Calcs | yes | 200 | 2500
3979 | Natural Lands | North IRL | A | IR1-5 | 0.35 | 0.47 | 0.00060874 | 4.3786 | 0.53767 | 0.0026654 | 0.0003273 | 6300 | Wetland Forested Mixed | TV-02 | Chain of Lakes Regional Stormwater Pond | 340.0567 | City of Titusville | Brevard County/ Parrish Medical Center (PMC)/ Brevard Community College (BCC)/ SJRWMD | Chain of Lakes Regional Stormwater Pond | Construction of a regional park featuring wetlands, treatment ponds, and recreational features. (BC-005, BC-006, BC-002) | Regional Stormwater Treatment | Completed | 2010 | 360 | 160 | A | 340 | $3,521,489 | $15,620 | City/ Brevard County/ SJRWMD/ PMC/ BCC | City - $1,210,013/ County - $1,910,709/ SJRWMD - $577,145/ PMC - $350,000/ BCC - $217,500 | N/A | Structural | 2013 | North Indian River Lagoon | 28.64083 | -80.82277 | 2002 | Design Calcs | yes | 97.9571 | 2.4635
3980 | City of Titusville | North IRL | A | IR1-5 | 0.35 | 0.47 | 0.14617 | 4.3786 | 0.53767 | 0.64 | 0.07859 | 1710 | Educational Facilities | TV-02 | Chain of Lakes Regional Stormwater Pond | 340.0567 | City of Titusville | Brevard County/ Parrish Medical Center (PMC)/ Brevard Community College (BCC)/ SJRWMD | Chain of Lakes Regional Stormwater Pond | Construction of a regional park featuring wetlands, treatment ponds, and recreational features. (BC-005, BC-006, BC-002) | Regional Stormwater Treatment | Completed | 2010 | 360 | 160 | A | 340 | $3,521,489 | $15,620 | City/ Brevard County/ SJRWMD/ PMC/ BCC | City - $1,210,013/ County - $1,910,709/ SJRWMD - $577,145/ PMC - $350,000/ BCC - $217,500 | N/A | Structural | 2013 | North Indian River Lagoon | 28.64083 | -80.82277 | 2002 | Design Calcs | yes | 123.9909 | 591.5145
3981 | City of Titusville | North IRL | A | IR1-5 | 0.35 | 0.47 | 0.61776 | 7.45 | 1.0032 | 4.6023 | 0.61974 | 1710 | Educational Facilities | TV-02 | Chain of Lakes Regional Stormwater Pond | 340.0567 | City of Titusville | Brevard County/ Parrish Medical Center (PMC)/ Brevard Community College (BCC)/ SJRWMD | Chain of Lakes Regional Stormwater Pond | Construction of a regional park featuring wetlands, treatment ponds, and recreational features. (BC-005, BC-006, BC-002) | Regional Stormwater Treatment | Completed | 2010 | 360 | 160 | A | 340 | $3,521,489 | $15,620 | City/ Brevard County/ SJRWMD/ PMC/ BCC | City - $1,210,013/ County - $1,910,709/ SJRWMD - $577,145/ PMC - $350,000/ BCC - $217,500 | N/A | Structural | 2013 | North Indian River Lagoon | 28.64083 | -80.82277 | 2002 | Design Calcs | yes | 200 | 2500
3982 | City of Titusville | North IRL | A | IR1-5 | 0.35 | 0.47 | 0.61776 | 7.4559 | 1.0045 | 4.606 | 0.62055 | 1710 | Educational Facilities | TV-02 | Chain of Lakes Regional Stormwater Pond | 340.0567 | City of Titusville | Brevard County/ Parrish Medical Center (PMC)/ Brevard Community College (BCC)/ SJRWMD | Chain of Lakes Regional Stormwater Pond | Construction of a regional park featuring wetlands, treatment ponds, and recreational features. (BC-005, BC-006, BC-002) | Regional Stormwater Treatment | Completed | 2010 | 360 | 160 | A | 340 | $3,521,489 | $15,620 | City/ Brevard County/ SJRWMD/ PMC/ BCC | City - $1,210,013/ County - $1,910,709/ SJRWMD - $577,145/ PMC - $350,000/ BCC - $217,500 | N/A | Structural | 2013 | North Indian River Lagoon | 28.64083 | -80.82277 | 2002 | Design Calcs | yes | 200 | 2500
3983 | City of Titusville | North IRL | A | IR1-5 | 0.35 | 0.47 | 0.61776 | 7.5891 | 1.0317 | 4.6883 | 0.63735 | 1710 | Educational Facilities | TV-02 | Chain of Lakes Regional Stormwater Pond | 340.0567 | City of Titusville | Brevard County/ Parrish Medical Center (PMC)/ Brevard Community College (BCC)/ SJRWMD | Chain of Lakes Regional Stormwater Pond | Construction of a regional park featuring wetlands, treatment ponds, and recreational features. (BC-005, BC-006, BC-002) | Regional Stormwater Treatment | Completed | 2010 | 360 | 160 | A | 340 | $3,521,489 | $15,620 | City/ Brevard County/ SJRWMD/ PMC/ BCC | City - $1,210,013/ County - $1,910,709/ SJRWMD - $577,145/ PMC - $350,000/ BCC - $217,500 | N/A | Structural | 2013 | North Indian River Lagoon | 28.64083 | -80.82277 | 2002 | Design Calcs | yes | 200 | 2500
3984 | City of Titusville | North IRL | A | IR1-5 | 0.35 | 0.47 | 0.61776 | 7.5649 | 1.0247 | 4.6733 | 0.63302 | 1750 | Governmental | TV-02 | Chain of Lakes Regional Stormwater Pond | 340.0567 | City of Titusville | Brevard County/ Parrish Medical Center (PMC)/ Brevard Community College (BCC)/ SJRWMD | Chain of Lakes Regional Stormwater Pond | Construction of a regional park featuring wetlands, treatment ponds, and recreational features. (BC-005, BC-006, BC-002) | Regional Stormwater Treatment | Completed | 2010 | 360 | 160 | A | 340 | $3,521,489 | $15,620 | City/ Brevard County/ SJRWMD/ PMC/ BCC | City - $1,210,013/ County - $1,910,709/ SJRWMD - $577,145/ PMC - $350,000/ BCC - $217,500 | N/A | Structural | 2013 | North Indian River Lagoon | 28.64083 | -80.82277 | 2002 | Design Calcs | yes | 200 | 2500
3985 | Natural Lands | North IRL | A | IR1-5 | 0.35 | 0.47 | 0.61776 | 0 | 0 | 0 | 0 | 5300 | Reservoirs | TV-02 | Chain of Lakes Regional Stormwater Pond | 340.0567 | City of Titusville | Brevard County/ Parrish Medical Center (PMC)/ Brevard Community College (BCC)/ SJRWMD | Chain of Lakes Regional Stormwater Pond | Construction of a regional park featuring wetlands, treatment ponds, and recreational features. (BC-005, BC-006, BC-002) | Regional Stormwater Treatment | Completed | 2010 | 360 | 160 | A | 340 | $3,521,489 | $15,620 | City/ Brevard County/ SJRWMD/ PMC/ BCC | City - $1,210,013/ County - $1,910,709/ SJRWMD - $577,145/ PMC - $350,000/ BCC - $217,500 | N/A | Structural | 2013 | North Indian River Lagoon | 28.64083 | -80.82277 | 2002 | Design Calcs | yes | 200 | 2500
3986 | City of Titusville | North IRL | A | IR1-5 | 0.35 | 0.47 | 0.61776 | 7.5265 | 1.0185 | 4.6496 | 0.62921 | 1710 | Educational Facilities | TV-02 | Chain of Lakes Regional Stormwater Pond | 340.0567 | City of Titusville | Brevard County/ Parrish Medical Center (PMC)/ Brevard Community College (BCC)/ SJRWMD | Chain of Lakes Regional Stormwater Pond | Construction of a regional park featuring wetlands, treatment ponds, and recreational features. (BC-005, BC-006, BC-002) | Regional Stormwater Treatment | Completed | 2010 | 360 | 160 | A | 340 | $3,521,489 | $15,620 | City/ Brevard County/ SJRWMD/ PMC/ BCC | City - $1,210,013/ County - $1,910,709/ SJRWMD - $577,145/ PMC - $350,000/ BCC - $217,500 | N/A | Structural | 2013 | North Indian River Lagoon | 28.64083 | -80.82277 | 2002 | Design Calcs | yes | 200 | 2500
3987 | City of Titusville | North IRL | A | IR1-5 | 0.35 | 0.47 | 0.29059 | 6.8915 | 0.93692 | 2.0026 | 0.27226 | 1700 | Institutional (Educational,religious,health and military facilities) | TV-02 | Chain of Lakes Regional Stormwater Pond | 340.0567 | City of Titusville | Brevard County/ Parrish Medical Center (PMC)/ Brevard Community College (BCC)/ SJRWMD | Chain of Lakes Regional Stormwater Pond | Construction of a regional park featuring wetlands, treatment ponds, and recreational features. (BC-005, BC-006, BC-002) | Regional Stormwater Treatment | Completed | 2010 | 360 | 160 | A | 340 | $3,521,489 | $15,620 | City/ Brevard County/ SJRWMD/ PMC/ BCC | City - $1,210,013/ County - $1,910,709/ SJRWMD - $577,145/ PMC - $350,000/ BCC - $217,500 | N/A | Structural | 2013 | North Indian River Lagoon | 28.64083 | -80.82277 | 2002 | Design Calcs | yes | 148.2071 | 1175.993
3988 | City of Titusville | North IRL | A | IR1-5 | 0.35 | 0.47 | 0.30132 | 6.8915 | 0.93692 | 2.0765 | 0.28231 | 1700 | Institutional (Educational,religious,health and military facilities) | TV-02 | Chain of Lakes Regional Stormwater Pond | 340.0567 | City of Titusville | Brevard County/ Parrish Medical Center (PMC)/ Brevard Community College (BCC)/ SJRWMD | Chain of Lakes Regional Stormwater Pond | Construction of a regional park featuring wetlands, treatment ponds, and recreational features. (BC-005, BC-006, BC-002) | Regional Stormwater Treatment | Completed | 2010 | 360 | 160 | A | 340 | $3,521,489 | $15,620 | City/ Brevard County/ SJRWMD/ PMC/ BCC | City - $1,210,013/ County - $1,910,709/ SJRWMD - $577,145/ PMC - $350,000/ BCC - $217,500 | N/A | Structural | 2013 | North Indian River Lagoon | 28.64083 | -80.82277 | 2002 | Design Calcs | yes | 169.8963 | 1219.3969
3989 | Natural Lands | North IRL | A | IR1-5 | 0.35 | 0.47 | 0.02585 | 6.8915 | 0.93692 | 0.17814 | 0.024219 | 5300 | Reservoirs | TV-02 | Chain of Lakes Regional Stormwater Pond | 340.0567 | City of Titusville | Brevard County/ Parrish Medical Center (PMC)/ Brevard Community College (BCC)/ SJRWMD | Chain of Lakes Regional Stormwater Pond | Construction of a regional park featuring wetlands, treatment ponds, and recreational features. (BC-005, BC-006, BC-002) | Regional Stormwater Treatment | Completed | 2010 | 360 | 160 | A | 340 | $3,521,489 | $15,620 | City/ Brevard County/ SJRWMD/ PMC/ BCC | City - $1,210,013/ County - $1,910,709/ SJRWMD - $577,145/ PMC - $350,000/ BCC - $217,500 | N/A | Structural | 2013 | North Indian River Lagoon | 28.64083 | -80.82277 | 2002 | Design Calcs | yes | 50.0491 | 104.6101
3990 | City of Titusville | North IRL | A | IR1-5 | 0.35 | 0.47 | 0.42253 | 7.1684 | 0.9277 | 3.0289 | 0.39198 | 1700 | Institutional (Educational,religious,health and military facilities) | TV-02 | Chain of Lakes Regional Stormwater Pond | 340.0567 | City of Titusville | Brevard County/ Parrish Medical Center (PMC)/ Brevard Community College (BCC)/ SJRWMD | Chain of Lakes Regional Stormwater Pond | Construction of a regional park featuring wetlands, treatment ponds, and recreational features. (BC-005, BC-006, BC-002) | Regional Stormwater Treatment | Completed | 2010 | 360 | 160 | A | 340 | $3,521,489 | $15,620 | City/ Brevard County/ SJRWMD/ PMC/ BCC | City - $1,210,013/ County - $1,910,709/ SJRWMD - $577,145/ PMC - $350,000/ BCC - $217,500 | N/A | Structural | 2013 | North Indian River Lagoon | 28.64083 | -80.82277 | 2002 | Design Calcs | yes | 168.4563 | 1709.9195
3991 | Natural Lands | North IRL | A | IR1-5 | 0.35 | 0.47 | 0.028365 | 7.1684 | 0.9277 | 0.20334 | 0.026315 | 6300 | Wetland Forested Mixed | TV-02 | Chain of Lakes Regional Stormwater Pond | 340.0567 | City of Titusville | Brevard County/ Parrish Medical Center (PMC)/ Brevard Community College (BCC)/ SJRWMD | Chain of Lakes Regional Stormwater Pond | Construction of a regional park featuring wetlands, treatment ponds, and recreational features. (BC-005, BC-006, BC-002) | Regional Stormwater Treatment | Completed | 2010 | 360 | 160 | A | 340 | $3,521,489 | $15,620 | City/ Brevard County/ SJRWMD/ PMC/ BCC | City - $1,210,013/ County - $1,910,709/ SJRWMD - $577,145/ PMC - $350,000/ BCC - $217,500 | N/A | Structural | 2013 | North Indian River Lagoon | 28.64083 | -80.82277 | 2002 | Design Calcs | yes | 104.6953 | 114.7905
3992 | City of Titusville | North IRL | A | IR1-5 | 0.35 | 0.47 | 0.61776 | 7.5428 | 1.0219 | 4.6596 | 0.63132 | 1710 | Educational Facilities | TV-02 | Chain of Lakes Regional Stormwater Pond | 340.0567 | City of Titusville | Brevard County/ Parrish Medical Center (PMC)/ Brevard Community College (BCC)/ SJRWMD | Chain of Lakes Regional Stormwater Pond | Construction of a regional park featuring wetlands, treatment ponds, and recreational features. (BC-005, BC-006, BC-002) | Regional Stormwater Treatment | Completed | 2010 | 360 | 160 | A | 340 | $3,521,489 | $15,620 | City/ Brevard County/ SJRWMD/ PMC/ BCC | City - $1,210,013/ County - $1,910,709/ SJRWMD - $577,145/ PMC - $350,000/ BCC - $217,500 | N/A | Structural | 2013 | North Indian River Lagoon | 28.64083 | -80.82277 | 2002 | Design Calcs | yes | 200 | 2500
3993 | City of Titusville | North IRL | A | IR1-5 | 0.35 | 0.47 | 0.2575 | 6.8034 | 0.87693 | 1.7519 | 0.22581 | 1740 | Medical and Health Care | TV-02 | Chain of Lakes Regional Stormwater Pond | 340.0567 | City of Titusville | Brevard County/ Parrish Medical Center (PMC)/ Brevard Community College (BCC)/ SJRWMD | Chain of Lakes Regional Stormwater Pond | Construction of a regional park featuring wetlands, treatment ponds, and recreational features. (BC-005, BC-006, BC-002) | Regional Stormwater Treatment | Completed | 2010 | 360 | 160 | A | 340 | $3,521,489 | $15,620 | City/ Brevard County/ SJRWMD/ PMC/ BCC | City - $1,210,013/ County - $1,910,709/ SJRWMD - $577,145/ PMC - $350,000/ BCC - $217,500 | N/A | Structural | 2013 | North Indian River Lagoon | 28.64083 | -80.82277 | 2002 | Design Calcs | yes | 141.7075 | 1042.0731
3994 | City of Titusville | North IRL | A | IR1-5 | 0.35 | 0.47 | 0.61776 | 7.4604 | 1.0046 | 4.6088 | 0.62062 | 1710 | Educational Facilities | TV-02 | Chain of Lakes Regional Stormwater Pond | 340.0567 | City of Titusville | Brevard County/ Parrish Medical Center (PMC)/ Brevard Community College (BCC)/ SJRWMD | Chain of Lakes Regional Stormwater Pond | Construction of a regional park featuring wetlands, treatment ponds, and recreational features. (BC-005, BC-006, BC-002) | Regional Stormwater Treatment | Completed | 2010 | 360 | 160 | A | 340 | $3,521,489 | $15,620 | City/ Brevard County/ SJRWMD/ PMC/ BCC | City - $1,210,013/ County - $1,910,709/ SJRWMD - $577,145/ PMC - $350,000/ BCC - $217,500 | N/A | Structural | 2013 | North Indian River Lagoon | 28.64083 | -80.82277 | 2002 | Design Calcs | yes | 200 | 2500
3995 | City of Titusville | North IRL | A | IR1-5 | 0.35 | 0.47 | 0.61776 | 7.4661 | 1.0058 | 4.6123 | 0.62134 | 1710 | Educational Facilities | TV-02 | Chain of Lakes Regional Stormwater Pond | 340.0567 | City of Titusville | Brevard County/ Parrish Medical Center (PMC)/ Brevard Community College (BCC)/ SJRWMD | Chain of Lakes Regional Stormwater Pond | Construction of a regional park featuring wetlands, treatment ponds, and recreational features. (BC-005, BC-006, BC-002) | Regional Stormwater Treatment | Completed | 2010 | 360 | 160 | A | 340 | $3,521,489 | $15,620 | City/ Brevard County/ SJRWMD/ PMC/ BCC | City - $1,210,013/ County - $1,910,709/ SJRWMD - $577,145/ PMC - $350,000/ BCC - $217,500 | N/A | Structural | 2013 | North Indian River Lagoon | 28.64083 | -80.82277 | 2002 | Design Calcs | yes | 200 | 2500
3996 | City of Titusville | North IRL | A | IR1-5 | 0.35 | 0.47 | 0.28572 | 7.505 | 1.0124 | 2.1443 | 0.28927 | 1750 | Governmental | TV-02 | Chain of Lakes Regional Stormwater Pond | 340.0567 | City of Titusville | Brevard County/ Parrish Medical Center (PMC)/ Brevard Community College (BCC)/ SJRWMD | Chain of Lakes Regional Stormwater Pond | Construction of a regional park featuring wetlands, treatment ponds, and recreational features. (BC-005, BC-006, BC-002) | Regional Stormwater Treatment | Completed | 2010 | 360 | 160 | A | 340 | $3,521,489 | $15,620 | City/ Brevard County/ SJRWMD/ PMC/ BCC | City - $1,210,013/ County - $1,910,709/ SJRWMD - $577,145/ PMC - $350,000/ BCC - $217,500 | N/A | Structural | 2013 | North Indian River Lagoon | 28.64083 | -80.82277 | 2002 | Design Calcs | yes | 158.165 | 1156.2714
3997 | City of Titusville | North IRL | A | IR1-5 | 0.35 | 0.47 | 0.33204 | 7.505 | 1.0124 | 2.492 | 0.33616 | 1740 | Medical and Health Care | TV-02 | Chain of Lakes Regional Stormwater Pond | 340.0567 | City of Titusville | Brevard County/ Parrish Medical Center (PMC)/ Brevard Community College (BCC)/ SJRWMD | Chain of Lakes Regional Stormwater Pond | Construction of a regional park featuring wetlands, treatment ponds, and recreational features. (BC-005, BC-006, BC-002) | Regional Stormwater Treatment | Completed | 2010 | 360 | 160 | A | 340 | $3,521,489 | $15,620 | City/ Brevard County/ SJRWMD/ PMC/ BCC | City - $1,210,013/ County - $1,910,709/ SJRWMD - $577,145/ PMC - $350,000/ BCC - $217,500 | N/A | Structural | 2013 | North Indian River Lagoon | 28.64083 | -80.82277 | 2002 | Design Calcs | yes | 149.921 | 1343.7286
3998 | City of Titusville | North IRL | A | IR1-5 | 0.35 | 0.47 | 0.61776 | 7.4496 | 1.0031 | 4.6021 | 0.6197 | 1710 | Educational Facilities | TV-02 | Chain of Lakes Regional Stormwater Pond | 340.0567 | City of Titusville | Brevard County/ Parrish Medical Center (PMC)/ Brevard Community College (BCC)/ SJRWMD | Chain of Lakes Regional Stormwater Pond | Construction of a regional park featuring wetlands, treatment ponds, and recreational features. (BC-005, BC-006, BC-002) | Regional Stormwater Treatment | Completed | 2010 | 360 | 160 | A | 340 | $3,521,489 | $15,620 | City/ Brevard County/ SJRWMD/ PMC/ BCC | City - $1,210,013/ County - $1,910,709/ SJRWMD - $577,145/ PMC - $350,000/ BCC - $217,500 | N/A | Structural | 2013 | North Indian River Lagoon | 28.64083 | -80.82277 | 2002 | Design Calcs | yes | 200 | 2500
3999 | City of Titusville | North IRL | A | IR1-5 | 0.35 | 0.47 | 0.61776 | 7.4532 | 1.0036 | 4.6043 | 0.62 | 1710 | Educational Facilities | TV-02 | Chain of Lakes Regional Stormwater Pond | 340.0567 | City of Titusville | Brevard County/ Parrish Medical Center (PMC)/ Brevard Community College (BCC)/ SJRWMD | Chain of Lakes Regional Stormwater Pond | Construction of a regional park featuring wetlands, treatment ponds, and recreational features. (BC-005, BC-006, BC-002) | Regional Stormwater Treatment | Completed | 2010 | 360 | 160 | A | 340 | $3,521,489 | $15,620 | City/ Brevard County/ SJRWMD/ PMC/ BCC | City - $1,210,013/ County - $1,910,709/ SJRWMD - $577,145/ PMC - $350,000/ BCC - $217,500 | N/A | Structural | 2013 | North Indian River Lagoon | 28.64083 | -80.82277 | 2002 | Design Calcs | yes | 200 | 2500
4000 | City of Titusville | North IRL | A | IR1-5 | 0.35 | 0.47 | 0.61776 | 7.4611 | 1.0047 | 4.6092 | 0.62067 | 1710 | Educational Facilities | TV-02 | Chain of Lakes Regional Stormwater Pond | 340.0567 | City of Titusville | Brevard County/ Parrish Medical Center (PMC)/ Brevard Community College (BCC)/ SJRWMD | Chain of Lakes Regional Stormwater Pond | Construction of a regional park featuring wetlands, treatment ponds, and recreational features. (BC-005, BC-006, BC-002) | Regional Stormwater Treatment | Completed | 2010 | 360 | 160 | A | 340 | $3,521,489 | $15,620 | City/ Brevard County/ SJRWMD/ PMC/ BCC | City - $1,210,013/ County - $1,910,709/ SJRWMD - $577,145/ PMC - $350,000/ BCC - $217,500 | N/A | Structural | 2013 | North Indian River Lagoon | 28.64083 | -80.82277 | 2002 | Design Calcs | yes | 200 | 2500
4001 | City of Titusville | North IRL | A | IR1-5 | 0.35 | 0.47 | 0.58831 | 7.6051 | 1.0319 | 4.4741 | 0.60706 | 1700 | Institutional (Educational,religious,health and military facilities) | TV-02 | Chain of Lakes Regional Stormwater Pond | 340.0567 | City of Titusville | Brevard County/ Parrish Medical Center (PMC)/ Brevard Community College (BCC)/ SJRWMD | Chain of Lakes Regional Stormwater Pond | Construction of a regional park featuring wetlands, treatment ponds, and recreational features. (BC-005, BC-006, BC-002) | Regional Stormwater Treatment | Completed | 2010 | 360 | 160 | A | 340 | $3,521,489 | $15,620 | City/ Brevard County/ SJRWMD/ PMC/ BCC | City - $1,210,013/ County - $1,910,709/ SJRWMD - $577,145/ PMC - $350,000/ BCC - $217,500 | N/A | Structural | 2013 | North Indian River Lagoon | 28.64083 | -80.82277 | 2002 | Design Calcs | yes | 193.5183 | 2380.8005
4002 | City of Titusville | North IRL | A | IR1-5 | 0.35 | 0.47 | 0.61107 | 7.5761 | 1.0284 | 4.6296 | 0.62845 | 1740 | Medical and Health Care | TV-02 | Chain of Lakes Regional Stormwater Pond | 340.0567 | City of Titusville | Brevard County/ Parrish Medical Center (PMC)/ Brevard Community College (BCC)/ SJRWMD | Chain of Lakes Regional Stormwater Pond | Construction of a regional park featuring wetlands, treatment ponds, and recreational features. (BC-005, BC-006, BC-002) | Regional Stormwater Treatment | Completed | 2010 | 360 | 160 | A | 340 | $3,521,489 | $15,620 | City/ Brevard County/ SJRWMD/ PMC/ BCC | City - $1,210,013/ County - $1,910,709/ SJRWMD - $577,145/ PMC - $350,000/ BCC - $217,500 | N/A | Structural | 2013 | North Indian River Lagoon | 28.64083 | -80.82277 | 2002 | Design Calcs | yes | 199.9177 | 2472.9284
4003 | City of Titusville | North IRL | A | IR1-5 | 0.35 | 0.47 | 0.61776 | 7.6098 | 1.0353 | 4.7011 | 0.63958 | 1710 | Educational Facilities | TV-02 | Chain of Lakes Regional Stormwater Pond | 340.0567 | City of Titusville | Brevard County/ Parrish Medical Center (PMC)/ Brevard Community College (BCC)/ SJRWMD | Chain of Lakes Regional Stormwater Pond | Construction of a regional park featuring wetlands, treatment ponds, and recreational features. (BC-005, BC-006, BC-002) | Regional Stormwater Treatment | Completed | 2010 | 360 | 160 | A | 340 | $3,521,489 | $15,620 | City/ Brevard County/ SJRWMD/ PMC/ BCC | City - $1,210,013/ County - $1,910,709/ SJRWMD - $577,145/ PMC - $350,000/ BCC - $217,500 | N/A | Structural | 2013 | North Indian River Lagoon | 28.64083 | -80.82277 | 2002 | Design Calcs | yes | 200 | 2500
4004 | City of Titusville | North IRL | A | IR1-5 | 0.35 | 0.47 | 0.61776 | 7.6015 | 1.0334 | 4.696 | 0.6384 | 1740 | Medical and Health Care | TV-02 | Chain of Lakes Regional Stormwater Pond | 340.0567 | City of Titusville | Brevard County/ Parrish Medical Center (PMC)/ Brevard Community College (BCC)/ SJRWMD | Chain of Lakes Regional Stormwater Pond | Construction of a regional park featuring wetlands, treatment ponds, and recreational features. (BC-005, BC-006, BC-002) | Regional Stormwater Treatment | Completed | 2010 | 360 | 160 | A | 340 | $3,521,489 | $15,620 | City/ Brevard County/ SJRWMD/ PMC/ BCC | City - $1,210,013/ County - $1,910,709/ SJRWMD - $577,145/ PMC - $350,000/ BCC - $217,500 | N/A | Structural | 2013 | North Indian River Lagoon | 28.64083 | -80.82277 | 2002 | Design Calcs | yes | 200 | 2500
4005 | City of Titusville | North IRL | A | IR1-5 | 0.35 | 0.47 | 0.61776 | 7.4731 | 1.0063 | 4.6166 | 0.62168 | 1710 | Educational Facilities | TV-02 | Chain of Lakes Regional Stormwater Pond | 340.0567 | City of Titusville | Brevard County/ Parrish Medical Center (PMC)/ Brevard Community College (BCC)/ SJRWMD | Chain of Lakes Regional Stormwater Pond | Construction of a regional park featuring wetlands, treatment ponds, and recreational features. (BC-005, BC-006, BC-002) | Regional Stormwater Treatment | Completed | 2010 | 360 | 160 | A | 340 | $3,521,489 | $15,620 | City/ Brevard County/ SJRWMD/ PMC/ BCC | City - $1,210,013/ County - $1,910,709/ SJRWMD - $577,145/ PMC - $350,000/ BCC - $217,500 | N/A | Structural | 2013 | North Indian River Lagoon | 28.64083 | -80.82277 | 2002 | Design Calcs | yes | 200 | 2500
4006 | City of Titusville | North IRL | A | IR1-5 | 0.35 | 0.47 | 0.4921 | 7.45 | 1.0032 | 3.6661 | 0.49367 | 1700 | Institutional (Educational,religious,health and military facilities) | TV-02 | Chain of Lakes Regional Stormwater Pond | 340.0567 | City of Titusville | Brevard County/ Parrish Medical Center (PMC)/ Brevard Community College (BCC)/ SJRWMD | Chain of Lakes Regional Stormwater Pond | Construction of a regional park featuring wetlands, treatment ponds, and recreational features. (BC-005, BC-006, BC-002) | Regional Stormwater Treatment | Completed | 2010 | 360 | 160 | A | 340 | $3,521,489 | $15,620 | City/ Brevard County/ SJRWMD/ PMC/ BCC | City - $1,210,013/ County - $1,910,709/ SJRWMD - $577,145/ PMC - $350,000/ BCC - $217,500 | N/A | Structural | 2013 | North Indian River Lagoon | 28.64083 | -80.82277 | 2002 | Design Calcs | yes | 176.8222 | 1991.4445
4007 | City of Titusville | North IRL | A | IR1-5 | 0.35 | 0.47 | 0.12567 | 7.45 | 1.0032 | 0.93622 | 0.12607 | 1700 | Institutional (Educational,religious,health and military facilities) | TV-02 | Chain of Lakes Regional Stormwater Pond | 340.0567 | City of Titusville | Brevard County/ Parrish Medical Center (PMC)/ Brevard Community College (BCC)/ SJRWMD | Chain of Lakes Regional Stormwater Pond | Construction of a regional park featuring wetlands, treatment ponds, and recreational features. (BC-005, BC-006, BC-002) | Regional Stormwater Treatment | Completed | 2010 | 360 | 160 | A | 340 | $3,521,489 | $15,620 | City/ Brevard County/ SJRWMD/ PMC/ BCC | City - $1,210,013/ County - $1,910,709/ SJRWMD - $577,145/ PMC - $350,000/ BCC - $217,500 | N/A | Structural | 2013 | North Indian River Lagoon | 28.64083 | -80.82277 | 2002 | Design Calcs | yes | 127.7927 | 508.5555
4008 | City of Titusville | North IRL | A | IR1-5 | 0.35 | 0.47 | 0.42086 | 7.5955 | 1.0324 | 3.1967 | 0.4345 | 1740 | Medical and Health Care | TV-02 | Chain of Lakes Regional Stormwater Pond | 340.0567 | City of Titusville | Brevard County/ Parrish Medical Center (PMC)/ Brevard Community College (BCC)/ SJRWMD | Chain of Lakes Regional Stormwater Pond | Construction of a regional park featuring wetlands, treatment ponds, and recreational features. (BC-005, BC-006, BC-002) | Regional Stormwater Treatment | Completed | 2010 | 360 | 160 | A | 340 | $3,521,489 | $15,620 | City/ Brevard County/ SJRWMD/ PMC/ BCC | City - $1,210,013/ County - $1,910,709/ SJRWMD - $577,145/ PMC - $350,000/ BCC - $217,500 | N/A | Structural | 2013 | North Indian River Lagoon | 28.64083 | -80.82277 | 2002 | Design Calcs | yes | 168.1477 | 1703.1636
4009 | City of Titusville | North IRL | A | IR1-5 | 0.35 | 0.47 | 0.61776 | 7.5819 | 1.0302 | 4.6838 | 0.63641 | 1710 | Educational Facilities | TV-02 | Chain of Lakes Regional Stormwater Pond | 340.0567 | City of Titusville | Brevard County/ Parrish Medical Center (PMC)/ Brevard Community College (BCC)/ SJRWMD | Chain of Lakes Regional Stormwater Pond | Construction of a regional park featuring wetlands, treatment ponds, and recreational features. (BC-005, BC-006, BC-002) | Regional Stormwater Treatment | Completed | 2010 | 360 | 160 | A | 340 | $3,521,489 | $15,620 | City/ Brevard County/ SJRWMD/ PMC/ BCC | City - $1,210,013/ County - $1,910,709/ SJRWMD - $577,145/ PMC - $350,000/ BCC - $217,500 | N/A | Structural | 2013 | North Indian River Lagoon | 28.64083 | -80.82277 | 2002 | Design Calcs | yes | 200 | 2500
4010 | City of Titusville | North IRL | A | IR1-5 | 0.35 | 0.47 | 0.30069 | 8.2658 | 1.0965 | 2.4854 | 0.32971 | 1740 | Medical and Health Care | TV-02 | Chain of Lakes Regional Stormwater Pond | 340.0567 | City of Titusville | Brevard County/ Parrish Medical Center (PMC)/ Brevard Community College (BCC)/ SJRWMD | Chain of Lakes Regional Stormwater Pond | Construction of a regional park featuring wetlands, treatment ponds, and recreational features. (BC-005, BC-006, BC-002) | Regional Stormwater Treatment | Completed | 2010 | 360 | 160 | A | 340 | $3,521,489 | $15,620 | City/ Brevard County/ SJRWMD/ PMC/ BCC | City - $1,210,013/ County - $1,910,709/ SJRWMD - $577,145/ PMC - $350,000/ BCC - $217,500 | N/A | Structural | 2013 | North Indian River Lagoon | 28.64083 | -80.82277 | 2002 | Design Calcs | yes | 148.7041 | 1216.8502
4011 | FDOT District 5 | North IRL | A | IR1-5 | 0.35 | 0.47 | 0.00061611 | 7.5943 | 1.0319 | 0.0046789 | 0.00063578 | 1710 | Educational Facilities | TV-02 | Chain of Lakes Regional Stormwater Pond | 340.0567 | City of Titusville | Brevard County/ Parrish Medical Center (PMC)/ Brevard Community College (BCC)/ SJRWMD | Chain of Lakes Regional Stormwater Pond | Construction of a regional park featuring wetlands, treatment ponds, and recreational features. (BC-005, BC-006, BC-002) | Regional Stormwater Treatment | Completed | 2010 | 360 | 160 | A | 340 | $3,521,489 | $15,620 | City/ Brevard County/ SJRWMD/ PMC/ BCC | City - $1,210,013/ County - $1,910,709/ SJRWMD - $577,145/ PMC - $350,000/ BCC - $217,500 | N/A | Structural | 2013 | North Indian River Lagoon | 28.64083 | -80.82277 | 2002 | Design Calcs | yes | 22.6457 | 2.4933
4012 | City of Titusville | North IRL | A | IR1-5 | 0.35 | 0.47 | 0.61025 | 7.5943 | 1.0319 | 4.6344 | 0.62972 | 1710 | Educational Facilities | TV-02 | Chain of Lakes Regional Stormwater Pond | 340.0567 | City of Titusville | Brevard County/ Parrish Medical Center (PMC)/ Brevard Community College (BCC)/ SJRWMD | Chain of Lakes Regional Stormwater Pond | Construction of a regional park featuring wetlands, treatment ponds, and recreational features. (BC-005, BC-006, BC-002) | Regional Stormwater Treatment | Completed | 2010 | 360 | 160 | A | 340 | $3,521,489 | $15,620 | City/ Brevard County/ SJRWMD/ PMC/ BCC | City - $1,210,013/ County - $1,910,709/ SJRWMD - $577,145/ PMC - $350,000/ BCC - $217,500 | N/A | Structural | 2013 | North Indian River Lagoon | 28.64083 | -80.82277 | 2002 | Design Calcs | yes | 195.6354 | 2469.5847
4013 | City of Titusville | North IRL | A | IR1-5 | 0.35 | 0.47 | 0.61776 | 7.4951 | 1.0108 | 4.6302 | 0.62443 | 1710 | Educational Facilities | TV-02 | Chain of Lakes Regional Stormwater Pond | 340.0567 | City of Titusville | Brevard County/ Parrish Medical Center (PMC)/ Brevard Community College (BCC)/ SJRWMD | Chain of Lakes Regional Stormwater Pond | Construction of a regional park featuring wetlands, treatment ponds, and recreational features. (BC-005, BC-006, BC-002) | Regional Stormwater Treatment | Completed | 2010 | 360 | 160 | A | 340 | $3,521,489 | $15,620 | City/ Brevard County/ SJRWMD/ PMC/ BCC | City - $1,210,013/ County - $1,910,709/ SJRWMD - $577,145/ PMC - $350,000/ BCC - $217,500 | N/A | Structural | 2013 | North Indian River Lagoon | 28.64083 | -80.82277 | 2002 | Design Calcs | yes | 200 | 2500
4014 | City of Titusville | North IRL | A | IR1-5 | 0.35 | 0.47 | 0.61776 | 7.5978 | 1.0329 | 4.6936 | 0.63808 | 1710 | Educational Facilities | TV-02 | Chain of Lakes Regional Stormwater Pond | 340.0567 | City of Titusville | Brevard County/ Parrish Medical Center (PMC)/ Brevard Community College (BCC)/ SJRWMD | Chain of Lakes Regional Stormwater Pond | Construction of a regional park featuring wetlands, treatment ponds, and recreational features. (BC-005, BC-006, BC-002) | Regional Stormwater Treatment | Completed | 2010 | 360 | 160 | A | 340 | $3,521,489 | $15,620 | City/ Brevard County/ SJRWMD/ PMC/ BCC | City - $1,210,013/ County - $1,910,709/ SJRWMD - $577,145/ PMC - $350,000/ BCC - $217,500 | N/A | Structural | 2013 | North Indian River Lagoon | 28.64083 | -80.82277 | 2002 | Design Calcs | yes | 200 | 2500
4015 | City of Titusville | North IRL | A | IR1-5 | 0.35 | 0.47 | 0.077411 | 7.45 | 1.0032 | 0.57671 | 0.077658 | 1700 | Institutional (Educational,religious,health and military facilities) | TV-02 | Chain of Lakes Regional Stormwater Pond | 340.0567 | City of Titusville | Brevard County/ Parrish Medical Center (PMC)/ Brevard Community College (BCC)/ SJRWMD | Chain of Lakes Regional Stormwater Pond | Construction of a regional park featuring wetlands, treatment ponds, and recreational features. (BC-005, BC-006, BC-002) | Regional Stormwater Treatment | Completed | 2010 | 360 | 160 | A | 340 | $3,521,489 | $15,620 | City/ Brevard County/ SJRWMD/ PMC/ BCC | City - $1,210,013/ County - $1,910,709/ SJRWMD - $577,145/ PMC - $350,000/ BCC - $217,500 | N/A | Structural | 2013 | North Indian River Lagoon | 28.64083 | -80.82277 | 2002 | Design Calcs | yes | 112.5495 | 313.2719
4016 | City of Titusville | North IRL | A | IR1-5 | 0.35 | 0.47 | 0.54035 | 7.45 | 1.0032 | 4.0256 | 0.54208 | 1710 | Educational Facilities | TV-02 | Chain of Lakes Regional Stormwater Pond | 340.0567 | City of Titusville | Brevard County/ Parrish Medical Center (PMC)/ Brevard Community College (BCC)/ SJRWMD | Chain of Lakes Regional Stormwater Pond | Construction of a regional park featuring wetlands, treatment ponds, and recreational features. (BC-005, BC-006, BC-002) | Regional Stormwater Treatment | Completed | 2010 | 360 | 160 | A | 340 | $3,521,489 | $15,620 | City/ Brevard County/ SJRWMD/ PMC/ BCC | City - $1,210,013/ County - $1,910,709/ SJRWMD - $577,145/ PMC - $350,000/ BCC - $217,500 | N/A | Structural | 2013 | North Indian River Lagoon | 28.64083 | -80.82277 | 2002 | Design Calcs | yes | 187.4877 | 2186.7281
4017 | City of Titusville | North IRL | A | IR1-5 | 0.35 | 0.47 | 0.61776 | 7.5118 | 1.0154 | 4.6405 | 0.62729 | 1710 | Educational Facilities | TV-02 | Chain of Lakes Regional Stormwater Pond | 340.0567 | City of Titusville | Brevard County/ Parrish Medical Center (PMC)/ Brevard Community College (BCC)/ SJRWMD | Chain of Lakes Regional Stormwater Pond | Construction of a regional park featuring wetlands, treatment ponds, and recreational features. (BC-005, BC-006, BC-002) | Regional Stormwater Treatment | Completed | 2010 | 360 | 160 | A | 340 | $3,521,489 | $15,620 | City/ Brevard County/ SJRWMD/ PMC/ BCC | City - $1,210,013/ County - $1,910,709/ SJRWMD - $577,145/ PMC - $350,000/ BCC - $217,500 | N/A | Structural | 2013 | North Indian River Lagoon | 28.64083 | -80.82277 | 2002 | Design Calcs | yes | 200 | 2500
4018 | City of Titusville | North IRL | A | IR1-5 | 0.35 | 0.47 | 0.61776 | 7.45 | 1.0032 | 4.6023 | 0.61974 | 1710 | Educational Facilities | TV-02 | Chain of Lakes Regional Stormwater Pond | 340.0567 | City of Titusville | Brevard County/ Parrish Medical Center (PMC)/ Brevard Community College (BCC)/ SJRWMD | Chain of Lakes Regional Stormwater Pond | Construction of a regional park featuring wetlands, treatment ponds, and recreational features. (BC-005, BC-006, BC-002) | Regional Stormwater Treatment | Completed | 2010 | 360 | 160 | A | 340 | $3,521,489 | $15,620 | City/ Brevard County/ SJRWMD/ PMC/ BCC | City - $1,210,013/ County - $1,910,709/ SJRWMD - $577,145/ PMC - $350,000/ BCC - $217,500 | N/A | Structural | 2013 | North Indian River Lagoon | 28.64083 | -80.82277 | 2002 | Design Calcs | yes | 200 | 2500
4019 | Natural Lands | North IRL | A | IR1-5 | 0.35 | 0.47 | 0.00066917 | 5.9011 | 0.71354 | 0.0039488 | 0.00047748 | 6300 | Wetland Forested Mixed | TV-02 | Chain of Lakes Regional Stormwater Pond | 340.0567 | City of Titusville | Brevard County/ Parrish Medical Center (PMC)/ Brevard Community College (BCC)/ SJRWMD | Chain of Lakes Regional Stormwater Pond | Construction of a regional park featuring wetlands, treatment ponds, and recreational features. (BC-005, BC-006, BC-002) | Regional Stormwater Treatment | Completed | 2010 | 360 | 160 | A | 340 | $3,521,489 | $15,620 | City/ Brevard County/ SJRWMD/ PMC/ BCC | City - $1,210,013/ County - $1,910,709/ SJRWMD - $577,145/ PMC - $350,000/ BCC - $217,500 | N/A | Structural | 2013 | North Indian River Lagoon | 28.64083 | -80.82277 | 2002 | Design Calcs | yes | 100.8792 | 2.708
4020 | City of Titusville | North IRL | A | IR1-5 | 0.35 | 0.47 | 0.22894 | 5.9011 | 0.71354 | 1.351 | 0.16335 | 1710 | Educational Facilities | TV-02 | Chain of Lakes Regional Stormwater Pond | 340.0567 | City of Titusville | Brevard County/ Parrish Medical Center (PMC)/ Brevard Community College (BCC)/ SJRWMD | Chain of Lakes Regional Stormwater Pond | Construction of a regional park featuring wetlands, treatment ponds, and recreational features. (BC-005, BC-006, BC-002) | Regional Stormwater Treatment | Completed | 2010 | 360 | 160 | A | 340 | $3,521,489 | $15,620 | City/ Brevard County/ SJRWMD/ PMC/ BCC | City - $1,210,013/ County - $1,910,709/ SJRWMD - $577,145/ PMC - $350,000/ BCC - $217,500 | N/A | Structural | 2013 | North Indian River Lagoon | 28.64083 | -80.82277 | 2002 | Design Calcs | yes | 137.2254 | 926.4732
4021 | City of Titusville | North IRL | A | IR1-5 | 0.35 | 0.47 | 0.23753 | 7.8935 | 1.0618 | 1.875 | 0.25222 | 1740 | Medical and Health Care | TV-02 | Chain of Lakes Regional Stormwater Pond | 340.0567 | City of Titusville | Brevard County/ Parrish Medical Center (PMC)/ Brevard Community College (BCC)/ SJRWMD | Chain of Lakes Regional Stormwater Pond | Construction of a regional park featuring wetlands, treatment ponds, and recreational features. (BC-005, BC-006, BC-002) | Regional Stormwater Treatment | Completed | 2010 | 360 | 160 | A | 340 | $3,521,489 | $15,620 | City/ Brevard County/ SJRWMD/ PMC/ BCC | City - $1,210,013/ County - $1,910,709/ SJRWMD - $577,145/ PMC - $350,000/ BCC - $217,500 | N/A | Structural | 2013 | North Indian River Lagoon | 28.64083 | -80.82277 | 2002 | Design Calcs | yes | 139.3102 | 961.2584
4022 | City of Titusville | North IRL | A | IR1-5 | 0.35 | 0.47 | 0.19056 | 7.8935 | 1.0618 | 1.5042 | 0.20234 | 1710 | Educational Facilities | TV-02 | Chain of Lakes Regional Stormwater Pond | 340.0567 | City of Titusville | Brevard County/ Parrish Medical Center (PMC)/ Brevard Community College (BCC)/ SJRWMD | Chain of Lakes Regional Stormwater Pond | Construction of a regional park featuring wetlands, treatment ponds, and recreational features. (BC-005, BC-006, BC-002) | Regional Stormwater Treatment | Completed | 2010 | 360 | 160 | A | 340 | $3,521,489 | $15,620 | City/ Brevard County/ SJRWMD/ PMC/ BCC | City - $1,210,013/ County - $1,910,709/ SJRWMD - $577,145/ PMC - $350,000/ BCC - $217,500 | N/A | Structural | 2013 | North Indian River Lagoon | 28.64083 | -80.82277 | 2002 | Design Calcs | yes | 131.2797 | 771.1662
4023 | Natural Lands | North IRL | A | IR1-5 | 0.35 | 0.47 | 0.00066828 | 7.4097 | 0.98451 | 0.0049518 | 0.00065793 | 6300 | Wetland Forested Mixed | TV-02 | Chain of Lakes Regional Stormwater Pond | 340.0567 | City of Titusville | Brevard County/ Parrish Medical Center (PMC)/ Brevard Community College (BCC)/ SJRWMD | Chain of Lakes Regional Stormwater Pond | Construction of a regional park featuring wetlands, treatment ponds, and recreational features. (BC-005, BC-006, BC-002) | Regional Stormwater Treatment | Completed | 2010 | 360 | 160 | A | 340 | $3,521,489 | $15,620 | City/ Brevard County/ SJRWMD/ PMC/ BCC | City - $1,210,013/ County - $1,910,709/ SJRWMD - $577,145/ PMC - $350,000/ BCC - $217,500 | N/A | Structural | 2013 | North Indian River Lagoon | 28.64083 | -80.82277 | 2002 | Design Calcs | yes | 99.4055 | 2.7044
4024 | City of Titusville | North IRL | A | IR1-5 | 0.35 | 0.47 | 0.55525 | 7.4097 | 0.98451 | 4.1142 | 0.54665 | 1710 | Educational Facilities | TV-02 | Chain of Lakes Regional Stormwater Pond | 340.0567 | City of Titusville | Brevard County/ Parrish Medical Center (PMC)/ Brevard Community College (BCC)/ SJRWMD | Chain of Lakes Regional Stormwater Pond | Construction of a regional park featuring wetlands, treatment ponds, and recreational features. (BC-005, BC-006, BC-002) | Regional Stormwater Treatment | Completed | 2010 | 360 | 160 | A | 340 | $3,521,489 | $15,620 | City/ Brevard County/ SJRWMD/ PMC/ BCC | City - $1,210,013/ County - $1,910,709/ SJRWMD - $577,145/ PMC - $350,000/ BCC - $217,500 | N/A | Structural | 2013 | North Indian River Lagoon | 28.64083 | -80.82277 | 2002 | Design Calcs | yes | 190.5877 | 2247.0159
4025 | City of Titusville | North IRL | A | IR1-5 | 0.35 | 0.47 | 0.61776 | 7.5123 | 1.0134 | 4.6408 | 0.62604 | 1740 | Medical and Health Care | TV-02 | Chain of Lakes Regional Stormwater Pond | 340.0567 | City of Titusville | Brevard County/ Parrish Medical Center (PMC)/ Brevard Community College (BCC)/ SJRWMD | Chain of Lakes Regional Stormwater Pond | Construction of a regional park featuring wetlands, treatment ponds, and recreational features. (BC-005, BC-006, BC-002) | Regional Stormwater Treatment | Completed | 2010 | 360 | 160 | A | 340 | $3,521,489 | $15,620 | City/ Brevard County/ SJRWMD/ PMC/ BCC | City - $1,210,013/ County - $1,910,709/ SJRWMD - $577,145/ PMC - $350,000/ BCC - $217,500 | N/A | Structural | 2013 | North Indian River Lagoon | 28.64083 | -80.82277 | 2002 | Design Calcs | yes | 200 | 2500
4026 | City of Titusville | North IRL | A | IR1-5 | 0.35 | 0.47 | 0.61776 | 7.5428 | 1.0219 | 4.6596 | 0.63132 | 1710 | Educational Facilities | TV-02 | Chain of Lakes Regional Stormwater Pond | 340.0567 | City of Titusville | Brevard County/ Parrish Medical Center (PMC)/ Brevard Community College (BCC)/ SJRWMD | Chain of Lakes Regional Stormwater Pond | Construction of a regional park featuring wetlands, treatment ponds, and recreational features. (BC-005, BC-006, BC-002) | Regional Stormwater Treatment | Completed | 2010 | 360 | 160 | A | 340 | $3,521,489 | $15,620 | City/ Brevard County/ SJRWMD/ PMC/ BCC | City - $1,210,013/ County - $1,910,709/ SJRWMD - $577,145/ PMC - $350,000/ BCC - $217,500 | N/A | Structural | 2013 | North Indian River Lagoon | 28.64083 | -80.82277 | 2002 | Design Calcs | yes | 200 | 2500
4027 | City of Titusville | North IRL | A | IR1-5 | 0.35 | 0.47 | 0.61776 | 7.5799 | 1.0298 | 4.6826 | 0.63614 | 1710 | Educational Facilities | TV-02 | Chain of Lakes Regional Stormwater Pond | 340.0567 | City of Titusville | Brevard County/ Parrish Medical Center (PMC)/ Brevard Community College (BCC)/ SJRWMD | Chain of Lakes Regional Stormwater Pond | Construction of a regional park featuring wetlands, treatment ponds, and recreational features. (BC-005, BC-006, BC-002) | Regional Stormwater Treatment | Completed | 2010 | 360 | 160 | A | 340 | $3,521,489 | $15,620 | City/ Brevard County/ SJRWMD/ PMC/ BCC | City - $1,210,013/ County - $1,910,709/ SJRWMD - $577,145/ PMC - $350,000/ BCC - $217,500 | N/A | Structural | 2013 | North Indian River Lagoon | 28.64083 | -80.82277 | 2002 | Design Calcs | yes | 200 | 2500
4028 | City of Titusville | North IRL | A | IR1-5 | 0.35 | 0.47 | 0.61776 | 7.5211 | 1.0158 | 4.6462 | 0.62755 | 1750 | Governmental | TV-02 | Chain of Lakes Regional Stormwater Pond | 340.0567 | City of Titusville | Brevard County/ Parrish Medical Center (PMC)/ Brevard Community College (BCC)/ SJRWMD | Chain of Lakes Regional Stormwater Pond | Construction of a regional park featuring wetlands, treatment ponds, and recreational features. (BC-005, BC-006, BC-002) | Regional Stormwater Treatment | Completed | 2010 | 360 | 160 | A | 340 | $3,521,489 | $15,620 | City/ Brevard County/ SJRWMD/ PMC/ BCC | City - $1,210,013/ County - $1,910,709/ SJRWMD - $577,145/ PMC - $350,000/ BCC - $217,500 | N/A | Structural | 2013 | North Indian River Lagoon | 28.64083 | -80.82277 | 2002 | Design Calcs | yes | 200 | 2500
4029 | City of Titusville | North IRL | A | IR1-5 | 0.35 | 0.47 | 0.11936 | 9.7514 | 1.4268 | 1.1639 | 0.17031 | 1710 | Educational Facilities | TV-02 | Chain of Lakes Regional Stormwater Pond | 340.0567 | City of Titusville | Brevard County/ Parrish Medical Center (PMC)/ Brevard Community College (BCC)/ SJRWMD | Chain of Lakes Regional Stormwater Pond | Construction of a regional park featuring wetlands, treatment ponds, and recreational features. (BC-005, BC-006, BC-002) | Regional Stormwater Treatment | Completed | 2010 | 360 | 160 | A | 340 | $3,521,489 | $15,620 | City/ Brevard County/ SJRWMD/ PMC/ BCC | City - $1,210,013/ County - $1,910,709/ SJRWMD - $577,145/ PMC - $350,000/ BCC - $217,500 | N/A | Structural | 2013 | North Indian River Lagoon | 28.64083 | -80.82277 | 2002 | Design Calcs | yes | 120.1808 | 483.0252
4030 | City of Titusville | North IRL | A | IR1-5 | 0.35 | 0.47 | 0.30613 | 7.1861 | 0.92409 | 2.1999 | 0.28289 | 1750 | Governmental | TV-02 | Chain of Lakes Regional Stormwater Pond | 340.0567 | City of Titusville | Brevard County/ Parrish Medical Center (PMC)/ Brevard Community College (BCC)/ SJRWMD | Chain of Lakes Regional Stormwater Pond | Construction of a regional park featuring wetlands, treatment ponds, and recreational features. (BC-005, BC-006, BC-002) | Regional Stormwater Treatment | Completed | 2010 | 360 | 160 | A | 340 | $3,521,489 | $15,620 | City/ Brevard County/ SJRWMD/ PMC/ BCC | City - $1,210,013/ County - $1,910,709/ SJRWMD - $577,145/ PMC - $350,000/ BCC - $217,500 | N/A | Structural | 2013 | North Indian River Lagoon | 28.64083 | -80.82277 | 2002 | Design Calcs | yes | 149.8374 | 1238.8743
4031 | City of Titusville | North IRL | A | IR1-5 | 0.35 | 0.47 | 0.61776 | 7.5204 | 1.0175 | 4.6458 | 0.62859 | 1710 | Educational Facilities | TV-02 | Chain of Lakes Regional Stormwater Pond | 340.0567 | City of Titusville | Brevard County/ Parrish Medical Center (PMC)/ Brevard Community College (BCC)/ SJRWMD | Chain of Lakes Regional Stormwater Pond | Construction of a regional park featuring wetlands, treatment ponds, and recreational features. (BC-005, BC-006, BC-002) | Regional Stormwater Treatment | Completed | 2010 | 360 | 160 | A | 340 | $3,521,489 | $15,620 | City/ Brevard County/ SJRWMD/ PMC/ BCC | City - $1,210,013/ County - $1,910,709/ SJRWMD - $577,145/ PMC - $350,000/ BCC - $217,500 | N/A | Structural | 2013 | North Indian River Lagoon | 28.64083 | -80.82277 | 2002 | Design Calcs | yes | 200 | 2500
4032 | City of Titusville | North IRL | A | IR1-5 | 0.35 | 0.47 | 0.30336 | 8.0514 | 1.0808 | 2.4425 | 0.32786 | 1710 | Educational Facilities | TV-02 | Chain of Lakes Regional Stormwater Pond | 340.0567 | City of Titusville | Brevard County/ Parrish Medical Center (PMC)/ Brevard Community College (BCC)/ SJRWMD | Chain of Lakes Regional Stormwater Pond | Construction of a regional park featuring wetlands, treatment ponds, and recreational features. (BC-005, BC-006, BC-002) | Regional Stormwater Treatment | Completed | 2010 | 360 | 160 | A | 340 | $3,521,489 | $15,620 | City/ Brevard County/ SJRWMD/ PMC/ BCC | City - $1,210,013/ County - $1,910,709/ SJRWMD - $577,145/ PMC - $350,000/ BCC - $217,500 | N/A | Structural | 2013 | North Indian River Lagoon | 28.64083 | -80.82277 | 2002 | Design Calcs | yes | 149.1276 | 1227.649
4033 | City of Titusville | North IRL | A | IR1-5 | 0.35 | 0.47 | 0.61776 | 7.5115 | 1.0143 | 4.6404 | 0.62658 | 1710 | Educational Facilities | TV-02 | Chain of Lakes Regional Stormwater Pond | 340.0567 | City of Titusville | Brevard County/ Parrish Medical Center (PMC)/ Brevard Community College (BCC)/ SJRWMD | Chain of Lakes Regional Stormwater Pond | Construction of a regional park featuring wetlands, treatment ponds, and recreational features. (BC-005, BC-006, BC-002) | Regional Stormwater Treatment | Completed | 2010 | 360 | 160 | A | 340 | $3,521,489 | $15,620 | City/ Brevard County/ SJRWMD/ PMC/ BCC | City - $1,210,013/ County - $1,910,709/ SJRWMD - $577,145/ PMC - $350,000/ BCC - $217,500 | N/A | Structural | 2013 | North Indian River Lagoon | 28.64083 | -80.82277 | 2002 | Design Calcs | yes | 200 | 2500
4034 | City of Titusville | North IRL | A | IR1-5 | 0.35 | 0.47 | 0.61776 | 7.5984 | 1.0325 | 4.694 | 0.63784 | 1740 | Medical and Health Care | TV-02 | Chain of Lakes Regional Stormwater Pond | 340.0567 | City of Titusville | Brevard County/ Parrish Medical Center (PMC)/ Brevard Community College (BCC)/ SJRWMD | Chain of Lakes Regional Stormwater Pond | Construction of a regional park featuring wetlands, treatment ponds, and recreational features. (BC-005, BC-006, BC-002) | Regional Stormwater Treatment | Completed | 2010 | 360 | 160 | A | 340 | $3,521,489 | $15,620 | City/ Brevard County/ SJRWMD/ PMC/ BCC | City - $1,210,013/ County - $1,910,709/ SJRWMD - $577,145/ PMC - $350,000/ BCC - $217,500 | N/A | Structural | 2013 | North Indian River Lagoon | 28.64083 | -80.82277 | 2002 | Design Calcs | yes | 200 | 2500
4035 | FDOT District 5 | North IRL | A | IR1-5 | 0.35 | 0.47 | 0.0026549 | 8.7526 | 1.1582 | 0.023238 | 0.003075 | 1710 | Educational Facilities | TV-02 | Chain of Lakes Regional Stormwater Pond | 340.0567 | City of Titusville | Brevard County/ Parrish Medical Center (PMC)/ Brevard Community College (BCC)/ SJRWMD | Chain of Lakes Regional Stormwater Pond | Construction of a regional park featuring wetlands, treatment ponds, and recreational features. (BC-005, BC-006, BC-002) | Regional Stormwater Treatment | Completed | 2010 | 360 | 160 | A | 340 | $3,521,489 | $15,620 | City/ Brevard County/ SJRWMD/ PMC/ BCC | City - $1,210,013/ County - $1,910,709/ SJRWMD - $577,145/ PMC - $350,000/ BCC - $217,500 | N/A | Structural | 2013 | North Indian River Lagoon | 28.64083 | -80.82277 | 2002 | Design Calcs | yes | 95.2481 | 10.7441
4036 | City of Titusville | North IRL | A | IR1-5 | 0.35 | 0.47 | 0.11752 | 8.7526 | 1.1582 | 1.0286 | 0.13612 | 1710 | Educational Facilities | TV-02 | Chain of Lakes Regional Stormwater Pond | 340.0567 | City of Titusville | Brevard County/ Parrish Medical Center (PMC)/ Brevard Community College (BCC)/ SJRWMD | Chain of Lakes Regional Stormwater Pond | Construction of a regional park featuring wetlands, treatment ponds, and recreational features. (BC-005, BC-006, BC-002) | Regional Stormwater Treatment | Completed | 2010 | 360 | 160 | A | 340 | $3,521,489 | $15,620 | City/ Brevard County/ SJRWMD/ PMC/ BCC | City - $1,210,013/ County - $1,910,709/ SJRWMD - $577,145/ PMC - $350,000/ BCC - $217,500 | N/A | Structural | 2013 | North Indian River Lagoon | 28.64083 | -80.82277 | 2002 | Design Calcs | yes | 110.2264 | 475.5988
4037 | City of Titusville | North IRL | A | IR1-5 | 0.35 | 0.47 | 0.61776 | 7.4565 | 1.0041 | 4.6063 | 0.62028 | 1710 | Educational Facilities | TV-02 | Chain of Lakes Regional Stormwater Pond | 340.0567 | City of Titusville | Brevard County/ Parrish Medical Center (PMC)/ Brevard Community College (BCC)/ SJRWMD | Chain of Lakes Regional Stormwater Pond | Construction of a regional park featuring wetlands, treatment ponds, and recreational features. (BC-005, BC-006, BC-002) | Regional Stormwater Treatment | Completed | 2010 | 360 | 160 | A | 340 | $3,521,489 | $15,620 | City/ Brevard County/ SJRWMD/ PMC/ BCC | City - $1,210,013/ County - $1,910,709/ SJRWMD - $577,145/ PMC - $350,000/ BCC - $217,500 | N/A | Structural | 2013 | North Indian River Lagoon | 28.64083 | -80.82277 | 2002 | Design Calcs | yes | 200 | 2500
4038 | City of Titusville | North IRL | A | IR1-5 | 0.35 | 0.47 | 0.61776 | 7.5132 | 1.0156 | 4.6414 | 0.62741 | 1710 | Educational Facilities | TV-02 | Chain of Lakes Regional Stormwater Pond | 340.0567 | City of Titusville | Brevard County/ Parrish Medical Center (PMC)/ Brevard Community College (BCC)/ SJRWMD | Chain of Lakes Regional Stormwater Pond | Construction of a regional park featuring wetlands, treatment ponds, and recreational features. (BC-005, BC-006, BC-002) | Regional Stormwater Treatment | Completed | 2010 | 360 | 160 | A | 340 | $3,521,489 | $15,620 | City/ Brevard County/ SJRWMD/ PMC/ BCC | City - $1,210,013/ County - $1,910,709/ SJRWMD - $577,145/ PMC - $350,000/ BCC - $217,500 | N/A | Structural | 2013 | North Indian River Lagoon | 28.64083 | -80.82277 | 2002 | Design Calcs | yes | 200 | 2500
4039 | City of Titusville | North IRL | A | IR1-5 | 0.35 | 0.47 | 0.61776 | 7.5477 | 1.0232 | 4.6627 | 0.6321 | 1710 | Educational Facilities | TV-02 | Chain of Lakes Regional Stormwater Pond | 340.0567 | City of Titusville | Brevard County/ Parrish Medical Center (PMC)/ Brevard Community College (BCC)/ SJRWMD | Chain of Lakes Regional Stormwater Pond | Construction of a regional park featuring wetlands, treatment ponds, and recreational features. (BC-005, BC-006, BC-002) | Regional Stormwater Treatment | Completed | 2010 | 360 | 160 | A | 340 | $3,521,489 | $15,620 | City/ Brevard County/ SJRWMD/ PMC/ BCC | City - $1,210,013/ County - $1,910,709/ SJRWMD - $577,145/ PMC - $350,000/ BCC - $217,500 | N/A | Structural | 2013 | North Indian River Lagoon | 28.64083 | -80.82277 | 2002 | Design Calcs | yes | 200 | 2500
4040 | City of Titusville | North IRL | A | IR1-5 | 0.35 | 0.47 | 0.61776 | 7.5623 | 1.0242 | 4.6717 | 0.63274 | 1750 | Governmental | TV-02 | Chain of Lakes Regional Stormwater Pond | 340.0567 | City of Titusville | Brevard County/ Parrish Medical Center (PMC)/ Brevard Community College (BCC)/ SJRWMD | Chain of Lakes Regional Stormwater Pond | Construction of a regional park featuring wetlands, treatment ponds, and recreational features. (BC-005, BC-006, BC-002) | Regional Stormwater Treatment | Completed | 2010 | 360 | 160 | A | 340 | $3,521,489 | $15,620 | City/ Brevard County/ SJRWMD/ PMC/ BCC | City - $1,210,013/ County - $1,910,709/ SJRWMD - $577,145/ PMC - $350,000/ BCC - $217,500 | N/A | Structural | 2013 | North Indian River Lagoon | 28.64083 | -80.82277 | 2002 | Design Calcs | yes | 200 | 2500
4041 | City of Titusville | North IRL | A | IR1-5 | 0.35 | 0.47 | 0.61776 | 7.6 | 1.0341 | 4.695 | 0.63881 | 1710 | Educational Facilities | TV-02 | Chain of Lakes Regional Stormwater Pond | 340.0567 | City of Titusville | Brevard County/ Parrish Medical Center (PMC)/ Brevard Community College (BCC)/ SJRWMD | Chain of Lakes Regional Stormwater Pond | Construction of a regional park featuring wetlands, treatment ponds, and recreational features. (BC-005, BC-006, BC-002) | Regional Stormwater Treatment | Completed | 2010 | 360 | 160 | A | 340 | $3,521,489 | $15,620 | City/ Brevard County/ SJRWMD/ PMC/ BCC | City - $1,210,013/ County - $1,910,709/ SJRWMD - $577,145/ PMC - $350,000/ BCC - $217,500 | N/A | Structural | 2013 | North Indian River Lagoon | 28.64083 | -80.82277 | 2002 | Design Calcs | yes | 200 | 2500
4042 | City of Titusville | North IRL | A | IR1-5 | 0.35 | 0.47 | 0.61776 | 7.5577 | 1.024 | 4.6689 | 0.63258 | 1740 | Medical and Health Care | TV-02 | Chain of Lakes Regional Stormwater Pond | 340.0567 | City of Titusville | Brevard County/ Parrish Medical Center (PMC)/ Brevard Community College (BCC)/ SJRWMD | Chain of Lakes Regional Stormwater Pond | Construction of a regional park featuring wetlands, treatment ponds, and recreational features. (BC-005, BC-006, BC-002) | Regional Stormwater Treatment | Completed | 2010 | 360 | 160 | A | 340 | $3,521,489 | $15,620 | City/ Brevard County/ SJRWMD/ PMC/ BCC | City - $1,210,013/ County - $1,910,709/ SJRWMD - $577,145/ PMC - $350,000/ BCC - $217,500 | N/A | Structural | 2013 | North Indian River Lagoon | 28.64083 | -80.82277 | 2002 | Design Calcs | yes | 200 | 2500
4043 | City of Titusville | North IRL | A | IR1-5 | 0.35 | 0.47 | 0.61725 | 7.6145 | 1.0352 | 4.7001 | 0.63896 | 1740 | Medical and Health Care | TV-02 | Chain of Lakes Regional Stormwater Pond | 340.0567 | City of Titusville | Brevard County/ Parrish Medical Center (PMC)/ Brevard Community College (BCC)/ SJRWMD | Chain of Lakes Regional Stormwater Pond | Construction of a regional park featuring wetlands, treatment ponds, and recreational features. (BC-005, BC-006, BC-002) | Regional Stormwater Treatment | Completed | 2010 | 360 | 160 | A | 340 | $3,521,489 | $15,620 | City/ Brevard County/ SJRWMD/ PMC/ BCC | City - $1,210,013/ County - $1,910,709/ SJRWMD - $577,145/ PMC - $350,000/ BCC - $217,500 | N/A | Structural | 2013 | North Indian River Lagoon | 28.64083 | -80.82277 | 2002 | Design Calcs | yes | 198.8273 | 2497.9153
4044 | City of Titusville | North IRL | A | IR1-5 | 0.35 | 0.47 | 0.61776 | 7.4892 | 1.0085 | 4.6266 | 0.62303 | 1740 | Medical and Health Care | TV-02 | Chain of Lakes Regional Stormwater Pond | 340.0567 | City of Titusville | Brevard County/ Parrish Medical Center (PMC)/ Brevard Community College (BCC)/ SJRWMD | Chain of Lakes Regional Stormwater Pond | Construction of a regional park featuring wetlands, treatment ponds, and recreational features. (BC-005, BC-006, BC-002) | Regional Stormwater Treatment | Completed | 2010 | 360 | 160 | A | 340 | $3,521,489 | $15,620 | City/ Brevard County/ SJRWMD/ PMC/ BCC | City - $1,210,013/ County - $1,910,709/ SJRWMD - $577,145/ PMC - $350,000/ BCC - $217,500 | N/A | Structural | 2013 | North Indian River Lagoon | 28.64083 | -80.82277 | 2002 | Design Calcs | yes | 200 | 2500
4045 | City of Titusville | North IRL | A | IR1-5 | 0.35 | 0.47 | 0.6167 | 7.5328 | 1.0184 | 4.6455 | 0.62803 | 1710 | Educational Facilities | TV-02 | Chain of Lakes Regional Stormwater Pond | 340.0567 | City of Titusville | Brevard County/ Parrish Medical Center (PMC)/ Brevard Community College (BCC)/ SJRWMD | Chain of Lakes Regional Stormwater Pond | Construction of a regional park featuring wetlands, treatment ponds, and recreational features. (BC-005, BC-006, BC-002) | Regional Stormwater Treatment | Completed | 2010 | 360 | 160 | A | 340 | $3,521,489 | $15,620 | City/ Brevard County/ SJRWMD/ PMC/ BCC | City - $1,210,013/ County - $1,910,709/ SJRWMD - $577,145/ PMC - $350,000/ BCC - $217,500 | N/A | Structural | 2013 | North Indian River Lagoon | 28.64083 | -80.82277 | 2002 | Design Calcs | yes | 199.0065 | 2495.7134
4046 | City of Titusville | North IRL | A | IR1-5 | 0.35 | 0.47 | 0.61776 | 7.6102 | 1.0354 | 4.7013 | 0.63962 | 1710 | Educational Facilities | TV-02 | Chain of Lakes Regional Stormwater Pond | 340.0567 | City of Titusville | Brevard County/ Parrish Medical Center (PMC)/ Brevard Community College (BCC)/ SJRWMD | Chain of Lakes Regional Stormwater Pond | Construction of a regional park featuring wetlands, treatment ponds, and recreational features. (BC-005, BC-006, BC-002) | Regional Stormwater Treatment | Completed | 2010 | 360 | 160 | A | 340 | $3,521,489 | $15,620 | City/ Brevard County/ SJRWMD/ PMC/ BCC | City - $1,210,013/ County - $1,910,709/ SJRWMD - $577,145/ PMC - $350,000/ BCC - $217,500 | N/A | Structural | 2013 | North Indian River Lagoon | 28.64083 | -80.82277 | 2002 | Design Calcs | yes | 200 | 2500
4047 | City of Titusville | North IRL | A | IR1-5 | 0.35 | 0.47 | 0.54739 | 7.3754 | 0.98457 | 4.0372 | 0.53894 | 1710 | Educational Facilities | TV-02 | Chain of Lakes Regional Stormwater Pond | 340.0567 | City of Titusville | Brevard County/ Parrish Medical Center (PMC)/ Brevard Community College (BCC)/ SJRWMD | Chain of Lakes Regional Stormwater Pond | Construction of a regional park featuring wetlands, treatment ponds, and recreational features. (BC-005, BC-006, BC-002) | Regional Stormwater Treatment | Completed | 2010 | 360 | 160 | A | 340 | $3,521,489 | $15,620 | City/ Brevard County/ SJRWMD/ PMC/ BCC | City - $1,210,013/ County - $1,910,709/ SJRWMD - $577,145/ PMC - $350,000/ BCC - $217,500 | N/A | Structural | 2013 | North Indian River Lagoon | 28.64083 | -80.82277 | 2002 | Design Calcs | yes | 188.8017 | 2215.1965
4048 | City of Titusville | North IRL | A | IR1-5 | 0.35 | 0.47 | 0.61776 | 7.6138 | 1.0351 | 4.7035 | 0.63944 | 1740 | Medical and Health Care | TV-02 | Chain of Lakes Regional Stormwater Pond | 340.0567 | City of Titusville | Brevard County/ Parrish Medical Center (PMC)/ Brevard Community College (BCC)/ SJRWMD | Chain of Lakes Regional Stormwater Pond | Construction of a regional park featuring wetlands, treatment ponds, and recreational features. (BC-005, BC-006, BC-002) | Regional Stormwater Treatment | Completed | 2010 | 360 | 160 | A | 340 | $3,521,489 | $15,620 | City/ Brevard County/ SJRWMD/ PMC/ BCC | City - $1,210,013/ County - $1,910,709/ SJRWMD - $577,145/ PMC - $350,000/ BCC - $217,500 | N/A | Structural | 2013 | North Indian River Lagoon | 28.64083 | -80.82277 | 2002 | Design Calcs | yes | 200 | 2500
4049 | City of Titusville | North IRL | A | IR1-5 | 0.35 | 0.47 | 0.60067 | 7.5043 | 1.0124 | 4.5076 | 0.60809 | 1710 | Educational Facilities | TV-02 | Chain of Lakes Regional Stormwater Pond | 340.0567 | City of Titusville | Brevard County/ Parrish Medical Center (PMC)/ Brevard Community College (BCC)/ SJRWMD | Chain of Lakes Regional Stormwater Pond | Construction of a regional park featuring wetlands, treatment ponds, and recreational features. (BC-005, BC-006, BC-002) | Regional Stormwater Treatment | Completed | 2010 | 360 | 160 | A | 340 | $3,521,489 | $15,620 | City/ Brevard County/ SJRWMD/ PMC/ BCC | City - $1,210,013/ County - $1,910,709/ SJRWMD - $577,145/ PMC - $350,000/ BCC - $217,500 | N/A | Structural | 2013 | North Indian River Lagoon | 28.64083 | -80.82277 | 2002 | Design Calcs | yes | 196.6613 | 2430.8182
4050 | City of Titusville | North IRL | A | IR1-5 | 0.35 | 0.47 | 0.61776 | 7.5933 | 1.0309 | 4.6909 | 0.63687 | 1740 | Medical and Health Care | TV-02 | Chain of Lakes Regional Stormwater Pond | 340.0567 | City of Titusville | Brevard County/ Parrish Medical Center (PMC)/ Brevard Community College (BCC)/ SJRWMD | Chain of Lakes Regional Stormwater Pond | Construction of a regional park featuring wetlands, treatment ponds, and recreational features. (BC-005, BC-006, BC-002) | Regional Stormwater Treatment | Completed | 2010 | 360 | 160 | A | 340 | $3,521,489 | $15,620 | City/ Brevard County/ SJRWMD/ PMC/ BCC | City - $1,210,013/ County - $1,910,709/ SJRWMD - $577,145/ PMC - $350,000/ BCC - $217,500 | N/A | Structural | 2013 | North Indian River Lagoon | 28.64083 | -80.82277 | 2002 | Design Calcs | yes | 200 | 2500
4051 | City of Titusville | North IRL | A | IR1-5 | 0.35 | 0.47 | 2.8357e-06 | 7.0083 | 0.87446 | 1.9873e-05 | 2.4797e-06 | 8120 | Railroads | TV-02 | Chain of Lakes Regional Stormwater Pond | 340.0567 | City of Titusville | Brevard County/ Parrish Medical Center (PMC)/ Brevard Community College (BCC)/ SJRWMD | Chain of Lakes Regional Stormwater Pond | Construction of a regional park featuring wetlands, treatment ponds, and recreational features. (BC-005, BC-006, BC-002) | Regional Stormwater Treatment | Completed | 2010 | 360 | 160 | A | 340 | $3,521,489 | $15,620 | City/ Brevard County/ SJRWMD/ PMC/ BCC | City - $1,210,013/ County - $1,910,709/ SJRWMD - $577,145/ PMC - $350,000/ BCC - $217,500 | N/A | Structural | 2013 | North Indian River Lagoon | 28.64083 | -80.82277 | 2002 | Design Calcs | yes | 3.2833 | 0.011476
4052 | City of Titusville | North IRL | A | IR1-5 | 0.35 | 0.47 | 0.09268 | 7.0083 | 0.87446 | 0.64953 | 0.081045 | 1740 | Medical and Health Care | TV-02 | Chain of Lakes Regional Stormwater Pond | 340.0567 | City of Titusville | Brevard County/ Parrish Medical Center (PMC)/ Brevard Community College (BCC)/ SJRWMD | Chain of Lakes Regional Stormwater Pond | Construction of a regional park featuring wetlands, treatment ponds, and recreational features. (BC-005, BC-006, BC-002) | Regional Stormwater Treatment | Completed | 2010 | 360 | 160 | A | 340 | $3,521,489 | $15,620 | City/ Brevard County/ SJRWMD/ PMC/ BCC | City - $1,210,013/ County - $1,910,709/ SJRWMD - $577,145/ PMC - $350,000/ BCC - $217,500 | N/A | Structural | 2013 | North Indian River Lagoon | 28.64083 | -80.82277 | 2002 | Design Calcs | yes | 116.8071 | 375.062
4053 | City of Titusville | North IRL | A | IR1-5 | 0.35 | 0.47 | 0.06696 | 7.4815 | 1.0075 | 0.50097 | 0.067462 | 1750 | Governmental | TV-02 | Chain of Lakes Regional Stormwater Pond | 340.0567 | City of Titusville | Brevard County/ Parrish Medical Center (PMC)/ Brevard Community College (BCC)/ SJRWMD | Chain of Lakes Regional Stormwater Pond | Construction of a regional park featuring wetlands, treatment ponds, and recreational features. (BC-005, BC-006, BC-002) | Regional Stormwater Treatment | Completed | 2010 | 360 | 160 | A | 340 | $3,521,489 | $15,620 | City/ Brevard County/ SJRWMD/ PMC/ BCC | City - $1,210,013/ County - $1,910,709/ SJRWMD - $577,145/ PMC - $350,000/ BCC - $217,500 | N/A | Structural | 2013 | North Indian River Lagoon | 28.64083 | -80.82277 | 2002 | Design Calcs | yes | 67.4644 | 270.9793
4054 | City of Titusville | North IRL | A | IR1-5 | 0.35 | 0.47 | 0.5508 | 7.4815 | 1.0075 | 4.1209 | 0.55492 | 1740 | Medical and Health Care | TV-02 | Chain of Lakes Regional Stormwater Pond | 340.0567 | City of Titusville | Brevard County/ Parrish Medical Center (PMC)/ Brevard Community College (BCC)/ SJRWMD | Chain of Lakes Regional Stormwater Pond | Construction of a regional park featuring wetlands, treatment ponds, and recreational features. (BC-005, BC-006, BC-002) | Regional Stormwater Treatment | Completed | 2010 | 360 | 160 | A | 340 | $3,521,489 | $15,620 | City/ Brevard County/ SJRWMD/ PMC/ BCC | City - $1,210,013/ County - $1,910,709/ SJRWMD - $577,145/ PMC - $350,000/ BCC - $217,500 | N/A | Structural | 2013 | North Indian River Lagoon | 28.64083 | -80.82277 | 2002 | Design Calcs | yes | 200.2088 | 2229.0207
4055 | City of Titusville | North IRL | A | IR1-5 | 0.35 | 0.47 | 0.61776 | 7.4683 | 1.0057 | 4.6136 | 0.62127 | 1710 | Educational Facilities | TV-02 | Chain of Lakes Regional Stormwater Pond | 340.0567 | City of Titusville | Brevard County/ Parrish Medical Center (PMC)/ Brevard Community College (BCC)/ SJRWMD | Chain of Lakes Regional Stormwater Pond | Construction of a regional park featuring wetlands, treatment ponds, and recreational features. (BC-005, BC-006, BC-002) | Regional Stormwater Treatment | Completed | 2010 | 360 | 160 | A | 340 | $3,521,489 | $15,620 | City/ Brevard County/ SJRWMD/ PMC/ BCC | City - $1,210,013/ County - $1,910,709/ SJRWMD - $577,145/ PMC - $350,000/ BCC - $217,500 | N/A | Structural | 2013 | North Indian River Lagoon | 28.64083 | -80.82277 | 2002 | Design Calcs | yes | 200 | 2500
4056 | City of Titusville | North IRL | A | IR1-5 | 0.35 | 0.47 | 0.45682 | 7.5962 | 1.0327 | 3.4701 | 0.47174 | 1740 | Medical and Health Care | TV-02 | Chain of Lakes Regional Stormwater Pond | 340.0567 | City of Titusville | Brevard County/ Parrish Medical Center (PMC)/ Brevard Community College (BCC)/ SJRWMD | Chain of Lakes Regional Stormwater Pond | Construction of a regional park featuring wetlands, treatment ponds, and recreational features. (BC-005, BC-006, BC-002) | Regional Stormwater Treatment | Completed | 2010 | 360 | 160 | A | 340 | $3,521,489 | $15,620 | City/ Brevard County/ SJRWMD/ PMC/ BCC | City - $1,210,013/ County - $1,910,709/ SJRWMD - $577,145/ PMC - $350,000/ BCC - $217,500 | N/A | Structural | 2013 | North Indian River Lagoon | 28.64083 | -80.82277 | 2002 | Design Calcs | yes | 173.9686 | 1848.6869
4057 | City of Titusville | North IRL | A | IR1-5 | 0.35 | 0.47 | 6.3195e-07 | 5.5999 | 0.65606 | 3.5389e-06 | 4.146e-07 | 8120 | Railroads | TV-02 | Chain of Lakes Regional Stormwater Pond | 340.0567 | City of Titusville | Brevard County/ Parrish Medical Center (PMC)/ Brevard Community College (BCC)/ SJRWMD | Chain of Lakes Regional Stormwater Pond | Construction of a regional park featuring wetlands, treatment ponds, and recreational features. (BC-005, BC-006, BC-002) | Regional Stormwater Treatment | Completed | 2010 | 360 | 160 | A | 340 | $3,521,489 | $15,620 | City/ Brevard County/ SJRWMD/ PMC/ BCC | City - $1,210,013/ County - $1,910,709/ SJRWMD - $577,145/ PMC - $350,000/ BCC - $217,500 | N/A | Structural | 2013 | North Indian River Lagoon | 28.64083 | -80.82277 | 2002 | Design Calcs | yes | 1.323 | 0.0025574
4058 | City of Titusville | North IRL | A | IR1-5 | 0.35 | 0.47 | 0.075933 | 5.5999 | 0.65606 | 0.42522 | 0.049817 | 1740 | Medical and Health Care | TV-02 | Chain of Lakes Regional Stormwater Pond | 340.0567 | City of Titusville | Brevard County/ Parrish Medical Center (PMC)/ Brevard Community College (BCC)/ SJRWMD | Chain of Lakes Regional Stormwater Pond | Construction of a regional park featuring wetlands, treatment ponds, and recreational features. (BC-005, BC-006, BC-002) | Regional Stormwater Treatment | Completed | 2010 | 360 | 160 | A | 340 | $3,521,489 | $15,620 | City/ Brevard County/ SJRWMD/ PMC/ BCC | City - $1,210,013/ County - $1,910,709/ SJRWMD - $577,145/ PMC - $350,000/ BCC - $217,500 | N/A | Structural | 2013 | North Indian River Lagoon | 28.64083 | -80.82277 | 2002 | Design Calcs | yes | 71.703 | 307.289
4059 | City of Titusville | North IRL | A | IR1-5 | 0.35 | 0.47 | 0.50689 | 7.5994 | 1.0331 | 3.8521 | 0.52368 | 1740 | Medical and Health Care | TV-02 | Chain of Lakes Regional Stormwater Pond | 340.0567 | City of Titusville | Brevard County/ Parrish Medical Center (PMC)/ Brevard Community College (BCC)/ SJRWMD | Chain of Lakes Regional Stormwater Pond | Construction of a regional park featuring wetlands, treatment ponds, and recreational features. (BC-005, BC-006, BC-002) | Regional Stormwater Treatment | Completed | 2010 | 360 | 160 | A | 340 | $3,521,489 | $15,620 | City/ Brevard County/ SJRWMD/ PMC/ BCC | City - $1,210,013/ County - $1,910,709/ SJRWMD - $577,145/ PMC - $350,000/ BCC - $217,500 | N/A | Structural | 2013 | North Indian River Lagoon | 28.64083 | -80.82277 | 2002 | Design Calcs | yes | 182.0739 | 2051.319
4060 | City of Titusville | North IRL | A | IR1-5 | 0.35 | 0.47 | 0.25431 | 7.9787 | 1.0743 | 2.029 | 0.27319 | 1740 | Medical and Health Care | TV-02 | Chain of Lakes Regional Stormwater Pond | 340.0567 | City of Titusville | Brevard County/ Parrish Medical Center (PMC)/ Brevard Community College (BCC)/ SJRWMD | Chain of Lakes Regional Stormwater Pond | Construction of a regional park featuring wetlands, treatment ponds, and recreational features. (BC-005, BC-006, BC-002) | Regional Stormwater Treatment | Completed | 2010 | 360 | 160 | A | 340 | $3,521,489 | $15,620 | City/ Brevard County/ SJRWMD/ PMC/ BCC | City - $1,210,013/ County - $1,910,709/ SJRWMD - $577,145/ PMC - $350,000/ BCC - $217,500 | N/A | Structural | 2013 | North Indian River Lagoon | 28.64083 | -80.82277 | 2002 | Design Calcs | yes | 196.2956 | 1029.1427
4061 | City of Titusville | North IRL | A | IR1-5 | 0.35 | 0.47 | 0.010817 | 7.9787 | 1.0743 | 0.086307 | 0.011621 | 1710 | Educational Facilities | TV-02 | Chain of Lakes Regional Stormwater Pond | 340.0567 | City of Titusville | Brevard County/ Parrish Medical Center (PMC)/ Brevard Community College (BCC)/ SJRWMD | Chain of Lakes Regional Stormwater Pond | Construction of a regional park featuring wetlands, treatment ponds, and recreational features. (BC-005, BC-006, BC-002) | Regional Stormwater Treatment | Completed | 2010 | 360 | 160 | A | 340 | $3,521,489 | $15,620 | City/ Brevard County/ SJRWMD/ PMC/ BCC | City - $1,210,013/ County - $1,910,709/ SJRWMD - $577,145/ PMC - $350,000/ BCC - $217,500 | N/A | Structural | 2013 | North Indian River Lagoon | 28.64083 | -80.82277 | 2002 | Design Calcs | yes | 32.0078 | 43.7757
4062 | City of Titusville | North IRL | A | IR1-5 | 0.35 | 0.47 | 0.61776 | 7.5102 | 1.0142 | 4.6395 | 0.62651 | 1710 | Educational Facilities | TV-02 | Chain of Lakes Regional Stormwater Pond | 340.0567 | City of Titusville | Brevard County/ Parrish Medical Center (PMC)/ Brevard Community College (BCC)/ SJRWMD | Chain of Lakes Regional Stormwater Pond | Construction of a regional park featuring wetlands, treatment ponds, and recreational features. (BC-005, BC-006, BC-002) | Regional Stormwater Treatment | Completed | 2010 | 360 | 160 | A | 340 | $3,521,489 | $15,620 | City/ Brevard County/ SJRWMD/ PMC/ BCC | City - $1,210,013/ County - $1,910,709/ SJRWMD - $577,145/ PMC - $350,000/ BCC - $217,500 | N/A | Structural | 2013 | North Indian River Lagoon | 28.64083 | -80.82277 | 2002 | Design Calcs | yes | 200 | 2500
4063 | City of Titusville | North IRL | A | IR1-5 | 0.35 | 0.47 | 0.61776 | 7.6079 | 1.0343 | 4.6999 | 0.63894 | 1740 | Medical and Health Care | TV-02 | Chain of Lakes Regional Stormwater Pond | 340.0567 | City of Titusville | Brevard County/ Parrish Medical Center (PMC)/ Brevard Community College (BCC)/ SJRWMD | Chain of Lakes Regional Stormwater Pond | Construction of a regional park featuring wetlands, treatment ponds, and recreational features. (BC-005, BC-006, BC-002) | Regional Stormwater Treatment | Completed | 2010 | 360 | 160 | A | 340 | $3,521,489 | $15,620 | City/ Brevard County/ SJRWMD/ PMC/ BCC | City - $1,210,013/ County - $1,910,709/ SJRWMD - $577,145/ PMC - $350,000/ BCC - $217,500 | N/A | Structural | 2013 | North Indian River Lagoon | 28.64083 | -80.82277 | 2002 | Design Calcs | yes | 200 | 2500
4064 | City of Titusville | North IRL | A | IR1-5 | 0.35 | 0.47 | 0.25009 | 8.3872 | 1.1194 | 2.0976 | 0.27995 | 1740 | Medical and Health Care | TV-02 | Chain of Lakes Regional Stormwater Pond | 340.0567 | City of Titusville | Brevard County/ Parrish Medical Center (PMC)/ Brevard Community College (BCC)/ SJRWMD | Chain of Lakes Regional Stormwater Pond | Construction of a regional park featuring wetlands, treatment ponds, and recreational features. (BC-005, BC-006, BC-002) | Regional Stormwater Treatment | Completed | 2010 | 360 | 160 | A | 340 | $3,521,489 | $15,620 | City/ Brevard County/ SJRWMD/ PMC/ BCC | City - $1,210,013/ County - $1,910,709/ SJRWMD - $577,145/ PMC - $350,000/ BCC - $217,500 | N/A | Structural | 2013 | North Indian River Lagoon | 28.64083 | -80.82277 | 2002 | Design Calcs | yes | 147.7898 | 1012.0851
4065 | City of Titusville | North IRL | A | IR1-5 | 0.35 | 0.47 | 0.24038 | 6.2454 | 0.79453 | 1.5012 | 0.19099 | 1750 | Governmental | TV-02 | Chain of Lakes Regional Stormwater Pond | 340.0567 | City of Titusville | Brevard County/ Parrish Medical Center (PMC)/ Brevard Community College (BCC)/ SJRWMD | Chain of Lakes Regional Stormwater Pond | Construction of a regional park featuring wetlands, treatment ponds, and recreational features. (BC-005, BC-006, BC-002) | Regional Stormwater Treatment | Completed | 2010 | 360 | 160 | A | 340 | $3,521,489 | $15,620 | City/ Brevard County/ SJRWMD/ PMC/ BCC | City - $1,210,013/ County - $1,910,709/ SJRWMD - $577,145/ PMC - $350,000/ BCC - $217,500 | N/A | Structural | 2013 | North Indian River Lagoon | 28.64083 | -80.82277 | 2002 | Design Calcs | yes | 139.1932 | 972.7674
4066 | City of Titusville | North IRL | A | IR1-5 | 0.35 | 0.47 | 0.13157 | 7.485 | 1.008 | 0.98477 | 0.13261 | 1750 | Governmental | TV-02 | Chain of Lakes Regional Stormwater Pond | 340.0567 | City of Titusville | Brevard County/ Parrish Medical Center (PMC)/ Brevard Community College (BCC)/ SJRWMD | Chain of Lakes Regional Stormwater Pond | Construction of a regional park featuring wetlands, treatment ponds, and recreational features. (BC-005, BC-006, BC-002) | Regional Stormwater Treatment | Completed | 2010 | 360 | 160 | A | 340 | $3,521,489 | $15,620 | City/ Brevard County/ SJRWMD/ PMC/ BCC | City - $1,210,013/ County - $1,910,709/ SJRWMD - $577,145/ PMC - $350,000/ BCC - $217,500 | N/A | Structural | 2013 | North Indian River Lagoon | 28.64083 | -80.82277 | 2002 | Design Calcs | yes | 121.3197 | 532.4318
4067 | City of Titusville | North IRL | A | IR1-5 | 0.35 | 0.47 | 0.4862 | 7.485 | 1.008 | 3.6392 | 0.49006 | 1740 | Medical and Health Care | TV-02 | Chain of Lakes Regional Stormwater Pond | 340.0567 | City of Titusville | Brevard County/ Parrish Medical Center (PMC)/ Brevard Community College (BCC)/ SJRWMD | Chain of Lakes Regional Stormwater Pond | Construction of a regional park featuring wetlands, treatment ponds, and recreational features. (BC-005, BC-006, BC-002) | Regional Stormwater Treatment | Completed | 2010 | 360 | 160 | A | 340 | $3,521,489 | $15,620 | City/ Brevard County/ SJRWMD/ PMC/ BCC | City - $1,210,013/ County - $1,910,709/ SJRWMD - $577,145/ PMC - $350,000/ BCC - $217,500 | N/A | Structural | 2013 | North Indian River Lagoon | 28.64083 | -80.82277 | 2002 | Design Calcs | yes | 178.7251 | 1967.5682
4068 | City of Titusville | North IRL | A | IR1-5 | 0.35 | 0.47 | 0.32604 | 8.92 | 1.1855 | 2.9082 | 0.38651 | 1740 | Medical and Health Care | TV-02 | Chain of Lakes Regional Stormwater Pond | 340.0567 | City of Titusville | Brevard County/ Parrish Medical Center (PMC)/ Brevard Community College (BCC)/ SJRWMD | Chain of Lakes Regional Stormwater Pond | Construction of a regional park featuring wetlands, treatment ponds, and recreational features. (BC-005, BC-006, BC-002) | Regional Stormwater Treatment | Completed | 2010 | 360 | 160 | A | 340 | $3,521,489 | $15,620 | City/ Brevard County/ SJRWMD/ PMC/ BCC | City - $1,210,013/ County - $1,910,709/ SJRWMD - $577,145/ PMC - $350,000/ BCC - $217,500 | N/A | Structural | 2013 | North Indian River Lagoon | 28.64083 | -80.82277 | 2002 | Design Calcs | yes | 152.7977 | 1319.4179
4069 | FDOT District 5 | North IRL | A | IR1-5 | 0.35 | 0.47 | 0.0029578 | 8.7826 | 1.1574 | 0.025977 | 0.0034234 | 1740 | Medical and Health Care | TV-02 | Chain of Lakes Regional Stormwater Pond | 340.0567 | City of Titusville | Brevard County/ Parrish Medical Center (PMC)/ Brevard Community College (BCC)/ SJRWMD | Chain of Lakes Regional Stormwater Pond | Construction of a regional park featuring wetlands, treatment ponds, and recreational features. (BC-005, BC-006, BC-002) | Regional Stormwater Treatment | Completed | 2010 | 360 | 160 | A | 340 | $3,521,489 | $15,620 | City/ Brevard County/ SJRWMD/ PMC/ BCC | City - $1,210,013/ County - $1,910,709/ SJRWMD - $577,145/ PMC - $350,000/ BCC - $217,500 | N/A | Structural | 2013 | North Indian River Lagoon | 28.64083 | -80.82277 | 2002 | Design Calcs | yes | 110.8753 | 11.9698
4070 | City of Titusville | North IRL | A | IR1-5 | 0.35 | 0.47 | 0.17941 | 8.7826 | 1.1574 | 1.5756 | 0.20765 | 1740 | Medical and Health Care | TV-02 | Chain of Lakes Regional Stormwater Pond | 340.0567 | City of Titusville | Brevard County/ Parrish Medical Center (PMC)/ Brevard Community College (BCC)/ SJRWMD | Chain of Lakes Regional Stormwater Pond | Construction of a regional park featuring wetlands, treatment ponds, and recreational features. (BC-005, BC-006, BC-002) | Regional Stormwater Treatment | Completed | 2010 | 360 | 160 | A | 340 | $3,521,489 | $15,620 | City/ Brevard County/ SJRWMD/ PMC/ BCC | City - $1,210,013/ County - $1,910,709/ SJRWMD - $577,145/ PMC - $350,000/ BCC - $217,500 | N/A | Structural | 2013 | North Indian River Lagoon | 28.64083 | -80.82277 | 2002 | Design Calcs | yes | 132.2167 | 726.0269
4071 | City of Titusville | North IRL | A | IR1-5 | 0.35 | 0.47 | 0.61776 | 7.4815 | 1.0075 | 4.6218 | 0.62239 | 1740 | Medical and Health Care | TV-02 | Chain of Lakes Regional Stormwater Pond | 340.0567 | City of Titusville | Brevard County/ Parrish Medical Center (PMC)/ Brevard Community College (BCC)/ SJRWMD | Chain of Lakes Regional Stormwater Pond | Construction of a regional park featuring wetlands, treatment ponds, and recreational features. (BC-005, BC-006, BC-002) | Regional Stormwater Treatment | Completed | 2010 | 360 | 160 | A | 340 | $3,521,489 | $15,620 | City/ Brevard County/ SJRWMD/ PMC/ BCC | City - $1,210,013/ County - $1,910,709/ SJRWMD - $577,145/ PMC - $350,000/ BCC - $217,500 | N/A | Structural | 2013 | North Indian River Lagoon | 28.64083 | -80.82277 | 2002 | Design Calcs | yes | 200 | 2500
4072 | City of Titusville | North IRL | A | IR1-5 | 0.35 | 0.47 | 0.61776 | 7.6157 | 1.0355 | 4.7047 | 0.63967 | 1740 | Medical and Health Care | TV-02 | Chain of Lakes Regional Stormwater Pond | 340.0567 | City of Titusville | Brevard County/ Parrish Medical Center (PMC)/ Brevard Community College (BCC)/ SJRWMD | Chain of Lakes Regional Stormwater Pond | Construction of a regional park featuring wetlands, treatment ponds, and recreational features. (BC-005, BC-006, BC-002) | Regional Stormwater Treatment | Completed | 2010 | 360 | 160 | A | 340 | $3,521,489 | $15,620 | City/ Brevard County/ SJRWMD/ PMC/ BCC | City - $1,210,013/ County - $1,910,709/ SJRWMD - $577,145/ PMC - $350,000/ BCC - $217,500 | N/A | Structural | 2013 | North Indian River Lagoon | 28.64083 | -80.82277 | 2002 | Design Calcs | yes | 200 | 2500
4073 | City of Titusville | North IRL | A | IR1-5 | 0.35 | 0.47 | 0.51551 | 7.7414 | 1.0371 | 3.9908 | 0.53464 | 1740 | Medical and Health Care | TV-02 | Chain of Lakes Regional Stormwater Pond | 340.0567 | City of Titusville | Brevard County/ Parrish Medical Center (PMC)/ Brevard Community College (BCC)/ SJRWMD | Chain of Lakes Regional Stormwater Pond | Construction of a regional park featuring wetlands, treatment ponds, and recreational features. (BC-005, BC-006, BC-002) | Regional Stormwater Treatment | Completed | 2010 | 360 | 160 | A | 340 | $3,521,489 | $15,620 | City/ Brevard County/ SJRWMD/ PMC/ BCC | City - $1,210,013/ County - $1,910,709/ SJRWMD - $577,145/ PMC - $350,000/ BCC - $217,500 | N/A | Structural | 2013 | North Indian River Lagoon | 28.64083 | -80.82277 | 2002 | Design Calcs | yes | 199.9209 | 2086.2035
4074 | City of Titusville | North IRL | A | IR1-5 | 0.35 | 0.47 | 0.61776 | 7.6138 | 1.0351 | 4.7035 | 0.63944 | 1740 | Medical and Health Care | TV-02 | Chain of Lakes Regional Stormwater Pond | 340.0567 | City of Titusville | Brevard County/ Parrish Medical Center (PMC)/ Brevard Community College (BCC)/ SJRWMD | Chain of Lakes Regional Stormwater Pond | Construction of a regional park featuring wetlands, treatment ponds, and recreational features. (BC-005, BC-006, BC-002) | Regional Stormwater Treatment | Completed | 2010 | 360 | 160 | A | 340 | $3,521,489 | $15,620 | City/ Brevard County/ SJRWMD/ PMC/ BCC | City - $1,210,013/ County - $1,910,709/ SJRWMD - $577,145/ PMC - $350,000/ BCC - $217,500 | N/A | Structural | 2013 | North Indian River Lagoon | 28.64083 | -80.82277 | 2002 | Design Calcs | yes | 200 | 2500
4075 | City of Titusville | North IRL | A | IR1-5 | 0.35 | 0.47 | 0.27924 | 8.0984 | 1.0907 | 2.2614 | 0.30456 | 1740 | Medical and Health Care | TV-02 | Chain of Lakes Regional Stormwater Pond | 340.0567 | City of Titusville | Brevard County/ Parrish Medical Center (PMC)/ Brevard Community College (BCC)/ SJRWMD | Chain of Lakes Regional Stormwater Pond | Construction of a regional park featuring wetlands, treatment ponds, and recreational features. (BC-005, BC-006, BC-002) | Regional Stormwater Treatment | Completed | 2010 | 360 | 160 | A | 340 | $3,521,489 | $15,620 | City/ Brevard County/ SJRWMD/ PMC/ BCC | City - $1,210,013/ County - $1,910,709/ SJRWMD - $577,145/ PMC - $350,000/ BCC - $217,500 | N/A | Structural | 2013 | North Indian River Lagoon | 28.64083 | -80.82277 | 2002 | Design Calcs | yes | 145.2316 | 1130.0353
4076 | FDOT District 5 | North IRL | A | IR1-5 | 0.35 | 0.47 | 0.0019554 | 7.7794 | 1.0484 | 0.015212 | 0.00205 | 1740 | Medical and Health Care | TV-02 | Chain of Lakes Regional Stormwater Pond | 340.0567 | City of Titusville | Brevard County/ Parrish Medical Center (PMC)/ Brevard Community College (BCC)/ SJRWMD | Chain of Lakes Regional Stormwater Pond | Construction of a regional park featuring wetlands, treatment ponds, and recreational features. (BC-005, BC-006, BC-002) | Regional Stormwater Treatment | Completed | 2010 | 360 | 160 | A | 340 | $3,521,489 | $15,620 | City/ Brevard County/ SJRWMD/ PMC/ BCC | City - $1,210,013/ County - $1,910,709/ SJRWMD - $577,145/ PMC - $350,000/ BCC - $217,500 | N/A | Structural | 2013 | North Indian River Lagoon | 28.64083 | -80.82277 | 2002 | Design Calcs | yes | 63.5025 | 7.9133
4077 | FDOT District 5 | North IRL | A | IR1-5 | 0.35 | 0.47 | 0.006612 | 8.5987 | 1.1422 | 0.056855 | 0.0075525 | 1740 | Medical and Health Care | TV-02 | Chain of Lakes Regional Stormwater Pond | 340.0567 | City of Titusville | Brevard County/ Parrish Medical Center (PMC)/ Brevard Community College (BCC)/ SJRWMD | Chain of Lakes Regional Stormwater Pond | Construction of a regional park featuring wetlands, treatment ponds, and recreational features. (BC-005, BC-006, BC-002) | Regional Stormwater Treatment | Completed | 2010 | 360 | 160 | A | 340 | $3,521,489 | $15,620 | City/ Brevard County/ SJRWMD/ PMC/ BCC | City - $1,210,013/ County - $1,910,709/ SJRWMD - $577,145/ PMC - $350,000/ BCC - $217,500 | N/A | Structural | 2013 | North Indian River Lagoon | 28.64083 | -80.82277 | 2002 | Design Calcs | yes | 115.7312 | 26.7577
4078 | FDOT District 5 | North IRL | A | IR1-5 | 0.35 | 0.47 | 0.00060373 | 9.4266 | 1.2589 | 0.0056912 | 0.00076002 | 4140 | Upland Mixed Forest | TV-02 | Chain of Lakes Regional Stormwater Pond | 340.0567 | City of Titusville | Brevard County/ Parrish Medical Center (PMC)/ Brevard Community College (BCC)/ SJRWMD | Chain of Lakes Regional Stormwater Pond | Construction of a regional park featuring wetlands, treatment ponds, and recreational features. (BC-005, BC-006, BC-002) | Regional Stormwater Treatment | Completed | 2010 | 360 | 160 | A | 340 | $3,521,489 | $15,620 | City/ Brevard County/ SJRWMD/ PMC/ BCC | City - $1,210,013/ County - $1,910,709/ SJRWMD - $577,145/ PMC - $350,000/ BCC - $217,500 | N/A | Structural | 2013 | North Indian River Lagoon | 28.64083 | -80.82277 | 2002 | Design Calcs | yes | 19.3177 | 2.4432
4079 | FDOT District 5 | North IRL | A | IR1-5 | 0.35 | 0.47 | 0.002275 | 7.5897 | 1.0275 | 0.017267 | 0.0023377 | 1740 | Medical and Health Care | TV-02 | Chain of Lakes Regional Stormwater Pond | 340.0567 | City of Titusville | Brevard County/ Parrish Medical Center (PMC)/ Brevard Community College (BCC)/ SJRWMD | Chain of Lakes Regional Stormwater Pond | Construction of a regional park featuring wetlands, treatment ponds, and recreational features. (BC-005, BC-006, BC-002) | Regional Stormwater Treatment | Completed | 2010 | 360 | 160 | A | 340 | $3,521,489 | $15,620 | City/ Brevard County/ SJRWMD/ PMC/ BCC | City - $1,210,013/ County - $1,910,709/ SJRWMD - $577,145/ PMC - $350,000/ BCC - $217,500 | N/A | Structural | 2013 | North Indian River Lagoon | 28.64083 | -80.82277 | 2002 | Design Calcs | yes | 40.9057 | 9.2066
4080 | FDOT District 5 | North IRL | A | IR1-5 | 0.35 | 0.47 | 0.0050833 | 7.7705 | 1.0525 | 0.0395 | 0.0053501 | 1740 | Medical and Health Care | TV-02 | Chain of Lakes Regional Stormwater Pond | 340.0567 | City of Titusville | Brevard County/ Parrish Medical Center (PMC)/ Brevard Community College (BCC)/ SJRWMD | Chain of Lakes Regional Stormwater Pond | Construction of a regional park featuring wetlands, treatment ponds, and recreational features. (BC-005, BC-006, BC-002) | Regional Stormwater Treatment | Completed | 2010 | 360 | 160 | A | 340 | $3,521,489 | $15,620 | City/ Brevard County/ SJRWMD/ PMC/ BCC | City - $1,210,013/ County - $1,910,709/ SJRWMD - $577,145/ PMC - $350,000/ BCC - $217,500 | N/A | Structural | 2013 | North Indian River Lagoon | 28.64083 | -80.82277 | 2002 | Design Calcs | yes | 89.637 | 20.5716
4081 | FDOT District 5 | North IRL | A | IR1-5 | 0.35 | 0.47 | 0.003739 | 8.0742 | 1.0813 | 0.030189 | 0.004043 | 1740 | Medical and Health Care | TV-02 | Chain of Lakes Regional Stormwater Pond | 340.0567 | City of Titusville | Brevard County/ Parrish Medical Center (PMC)/ Brevard Community College (BCC)/ SJRWMD | Chain of Lakes Regional Stormwater Pond | Construction of a regional park featuring wetlands, treatment ponds, and recreational features. (BC-005, BC-006, BC-002) | Regional Stormwater Treatment | Completed | 2010 | 360 | 160 | A | 340 | $3,521,489 | $15,620 | City/ Brevard County/ SJRWMD/ PMC/ BCC | City - $1,210,013/ County - $1,910,709/ SJRWMD - $577,145/ PMC - $350,000/ BCC - $217,500 | N/A | Structural | 2013 | North Indian River Lagoon | 28.64083 | -80.82277 | 2002 | Design Calcs | yes | 113.6265 | 15.1311
4082 | FDOT District 5 | North IRL | A | IR1-5 | 0.35 | 0.47 | 0.0013305 | 8.7866 | 1.5848 | 0.011691 | 0.0021085 | 4340 | Hardwood Conifer Mixed | TV-02 | Chain of Lakes Regional Stormwater Pond | 340.0567 | City of Titusville | Brevard County/ Parrish Medical Center (PMC)/ Brevard Community College (BCC)/ SJRWMD | Chain of Lakes Regional Stormwater Pond | Construction of a regional park featuring wetlands, treatment ponds, and recreational features. (BC-005, BC-006, BC-002) | Regional Stormwater Treatment | Completed | 2010 | 360 | 160 | A | 340 | $3,521,489 | $15,620 | City/ Brevard County/ SJRWMD/ PMC/ BCC | City - $1,210,013/ County - $1,910,709/ SJRWMD - $577,145/ PMC - $350,000/ BCC - $217,500 | N/A | Structural | 2013 | North Indian River Lagoon | 28.64083 | -80.82277 | 2002 | Design Calcs | yes | 39.9395 | 5.3844
4083 | FDOT District 5 | North IRL | A | IR1-5 | 0.35 | 0.47 | 9.1141e-05 | 8.814 | 1.1606 | 0.00080331 | 0.00010578 | 1740 | Medical and Health Care | TV-02 | Chain of Lakes Regional Stormwater Pond | 340.0567 | City of Titusville | Brevard County/ Parrish Medical Center (PMC)/ Brevard Community College (BCC)/ SJRWMD | Chain of Lakes Regional Stormwater Pond | Construction of a regional park featuring wetlands, treatment ponds, and recreational features. (BC-005, BC-006, BC-002) | Regional Stormwater Treatment | Completed | 2010 | 360 | 160 | A | 340 | $3,521,489 | $15,620 | City/ Brevard County/ SJRWMD/ PMC/ BCC | City - $1,210,013/ County - $1,910,709/ SJRWMD - $577,145/ PMC - $350,000/ BCC - $217,500 | N/A | Structural | 2013 | North Indian River Lagoon | 28.64083 | -80.82277 | 2002 | Design Calcs | yes | 3.0696 | 0.36883
4084 | FDOT District 5 | North IRL | A | IR1-5 | 0.35 | 0.47 | 0.0014519 | 9.4725 | 1.2614 | 0.013753 | 0.0018314 | 1710 | Educational Facilities | TV-02 | Chain of Lakes Regional Stormwater Pond | 340.0567 | City of Titusville | Brevard County/ Parrish Medical Center (PMC)/ Brevard Community College (BCC)/ SJRWMD | Chain of Lakes Regional Stormwater Pond | Construction of a regional park featuring wetlands, treatment ponds, and recreational features. (BC-005, BC-006, BC-002) | Regional Stormwater Treatment | Completed | 2010 | 360 | 160 | A | 340 | $3,521,489 | $15,620 | City/ Brevard County/ SJRWMD/ PMC/ BCC | City - $1,210,013/ County - $1,910,709/ SJRWMD - $577,145/ PMC - $350,000/ BCC - $217,500 | N/A | Structural | 2013 | North Indian River Lagoon | 28.64083 | -80.82277 | 2002 | Design Calcs | yes | 51.0447 | 5.8758
4085 | FDOT District 5 | North IRL | A | IR1-5 | 0.35 | 0.47 | 0.00014636 | 9.6276 | 1.4739 | 0.0014091 | 0.00021573 | 1300 | Residential, High Density | TV-02 | Chain of Lakes Regional Stormwater Pond | 340.0567 | City of Titusville | Brevard County/ Parrish Medical Center (PMC)/ Brevard Community College (BCC)/ SJRWMD | Chain of Lakes Regional Stormwater Pond | Construction of a regional park featuring wetlands, treatment ponds, and recreational features. (BC-005, BC-006, BC-002) | Regional Stormwater Treatment | Completed | 2010 | 360 | 160 | A | 340 | $3,521,489 | $15,620 | City/ Brevard County/ SJRWMD/ PMC/ BCC | City - $1,210,013/ County - $1,910,709/ SJRWMD - $577,145/ PMC - $350,000/ BCC - $217,500 | N/A | Structural | 2013 | North Indian River Lagoon | 28.64083 | -80.82277 | 2002 | Design Calcs | yes | 4.9021 | 0.59232
4086 | FDOT District 5 | North IRL | A | IR1-5 | 0.35 | 0.47 | 8.7112e-05 | 9.6276 | 1.4739 | 0.00083868 | 0.0001284 | 4340 | Hardwood Conifer Mixed | TV-02 | Chain of Lakes Regional Stormwater Pond | 340.0567 | City of Titusville | Brevard County/ Parrish Medical Center (PMC)/ Brevard Community College (BCC)/ SJRWMD | Chain of Lakes Regional Stormwater Pond | Construction of a regional park featuring wetlands, treatment ponds, and recreational features. (BC-005, BC-006, BC-002) | Regional Stormwater Treatment | Completed | 2010 | 360 | 160 | A | 340 | $3,521,489 | $15,620 | City/ Brevard County/ SJRWMD/ PMC/ BCC | City - $1,210,013/ County - $1,910,709/ SJRWMD - $577,145/ PMC - $350,000/ BCC - $217,500 | N/A | Structural | 2013 | North Indian River Lagoon | 28.64083 | -80.82277 | 2002 | Design Calcs | yes | 3.4649 | 0.35253
4087 | FDOT District 5 | North IRL | A | IR1-5 | 0.35 | 0.47 | 0.003006 | 9.0486 | 1.187 | 0.0272 | 0.0035682 | 1740 | Medical and Health Care | TV-02 | Chain of Lakes Regional Stormwater Pond | 340.0567 | City of Titusville | Brevard County/ Parrish Medical Center (PMC)/ Brevard Community College (BCC)/ SJRWMD | Chain of Lakes Regional Stormwater Pond | Construction of a regional park featuring wetlands, treatment ponds, and recreational features. (BC-005, BC-006, BC-002) | Regional Stormwater Treatment | Completed | 2010 | 360 | 160 | A | 340 | $3,521,489 | $15,620 | City/ Brevard County/ SJRWMD/ PMC/ BCC | City - $1,210,013/ County - $1,910,709/ SJRWMD - $577,145/ PMC - $350,000/ BCC - $217,500 | N/A | Structural | 2013 | North Indian River Lagoon | 28.64083 | -80.82277 | 2002 | Design Calcs | yes | 75.8508 | 12.1649
4088 | FDOT District 5 | North IRL | A | IR1-5 | 0.35 | 0.47 | 0.00039959 | 9.1541 | 1.1925 | 0.0036579 | 0.00047651 | 1740 | Medical and Health Care | TV-02 | Chain of Lakes Regional Stormwater Pond | 340.0567 | City of Titusville | Brevard County/ Parrish Medical Center (PMC)/ Brevard Community College (BCC)/ SJRWMD | Chain of Lakes Regional Stormwater Pond | Construction of a regional park featuring wetlands, treatment ponds, and recreational features. (BC-005, BC-006, BC-002) | Regional Stormwater Treatment | Completed | 2010 | 360 | 160 | A | 340 | $3,521,489 | $15,620 | City/ Brevard County/ SJRWMD/ PMC/ BCC | City - $1,210,013/ County - $1,910,709/ SJRWMD - $577,145/ PMC - $350,000/ BCC - $217,500 | N/A | Structural | 2013 | North Indian River Lagoon | 28.64083 | -80.82277 | 2002 | Design Calcs | yes | 12.7956 | 1.6171
4089 | FDOT District 5 | North IRL | A | IR1-5 | 0.35 | 0.47 | 0.0029472 | 9.0931 | 1.1929 | 0.026799 | 0.0035158 | 1740 | Medical and Health Care | TV-02 | Chain of Lakes Regional Stormwater Pond | 340.0567 | City of Titusville | Brevard County/ Parrish Medical Center (PMC)/ Brevard Community College (BCC)/ SJRWMD | Chain of Lakes Regional Stormwater Pond | Construction of a regional park featuring wetlands, treatment ponds, and recreational features. (BC-005, BC-006, BC-002) | Regional Stormwater Treatment | Completed | 2010 | 360 | 160 | A | 340 | $3,521,489 | $15,620 | City/ Brevard County/ SJRWMD/ PMC/ BCC | City - $1,210,013/ County - $1,910,709/ SJRWMD - $577,145/ PMC - $350,000/ BCC - $217,500 | N/A | Structural | 2013 | North Indian River Lagoon | 28.64083 | -80.82277 | 2002 | Design Calcs | yes | 52.5562 | 11.927
4090 | FDOT District 5 | North IRL | A | IR1-5 | 0.35 | 0.47 | 0.0038282 | 5.6055 | 0.75272 | 0.021459 | 0.0028816 | 4340 | Hardwood Conifer Mixed | TV-02 | Chain of Lakes Regional Stormwater Pond | 340.0567 | City of Titusville | Brevard County/ Parrish Medical Center (PMC)/ Brevard Community College (BCC)/ SJRWMD | Chain of Lakes Regional Stormwater Pond | Construction of a regional park featuring wetlands, treatment ponds, and recreational features. (BC-005, BC-006, BC-002) | Regional Stormwater Treatment | Completed | 2010 | 360 | 160 | A | 340 | $3,521,489 | $15,620 | City/ Brevard County/ SJRWMD/ PMC/ BCC | City - $1,210,013/ County - $1,910,709/ SJRWMD - $577,145/ PMC - $350,000/ BCC - $217,500 | N/A | Structural | 2013 | North Indian River Lagoon | 28.64083 | -80.82277 | 2002 | Design Calcs | yes | 112.9063 | 15.4923
4091 | FDOT District 5 | North IRL | A | IR1-5 | 0.35 | 0.47 | 0.0014267 | 10.233 | 1.3618 | 0.014599 | 0.0019429 | 1710 | Educational Facilities | TV-02 | Chain of Lakes Regional Stormwater Pond | 340.0567 | City of Titusville | Brevard County/ Parrish Medical Center (PMC)/ Brevard Community College (BCC)/ SJRWMD | Chain of Lakes Regional Stormwater Pond | Construction of a regional park featuring wetlands, treatment ponds, and recreational features. (BC-005, BC-006, BC-002) | Regional Stormwater Treatment | Completed | 2010 | 360 | 160 | A | 340 | $3,521,489 | $15,620 | City/ Brevard County/ SJRWMD/ PMC/ BCC | City - $1,210,013/ County - $1,910,709/ SJRWMD - $577,145/ PMC - $350,000/ BCC - $217,500 | N/A | Structural | 2013 | North Indian River Lagoon | 28.64083 | -80.82277 | 2002 | Design Calcs | yes | 50.165 | 5.7735
4092 | FDOT District 5 | North IRL | A | IR1-5 | 0.35 | 0.47 | 0.00021571 | 8.8645 | 1.1797 | 0.0019122 | 0.00025447 | 4140 | Upland Mixed Forest | TV-02 | Chain of Lakes Regional Stormwater Pond | 340.0567 | City of Titusville | Brevard County/ Parrish Medical Center (PMC)/ Brevard Community College (BCC)/ SJRWMD | Chain of Lakes Regional Stormwater Pond | Construction of a regional park featuring wetlands, treatment ponds, and recreational features. (BC-005, BC-006, BC-002) | Regional Stormwater Treatment | Completed | 2010 | 360 | 160 | A | 340 | $3,521,489 | $15,620 | City/ Brevard County/ SJRWMD/ PMC/ BCC | City - $1,210,013/ County - $1,910,709/ SJRWMD - $577,145/ PMC - $350,000/ BCC - $217,500 | N/A | Structural | 2013 | North Indian River Lagoon | 28.64083 | -80.82277 | 2002 | Design Calcs | yes | 7.1813 | 0.87296
4093 | FDOT District 5 | North IRL | A | IR1-5 | 0.35 | 0.47 | 0.0015478 | 8.8645 | 1.1797 | 0.01372 | 0.0018259 | 1740 | Medical and Health Care | TV-02 | Chain of Lakes Regional Stormwater Pond | 340.0567 | City of Titusville | Brevard County/ Parrish Medical Center (PMC)/ Brevard Community College (BCC)/ SJRWMD | Chain of Lakes Regional Stormwater Pond | Construction of a regional park featuring wetlands, treatment ponds, and recreational features. (BC-005, BC-006, BC-002) | Regional Stormwater Treatment | Completed | 2010 | 360 | 160 | A | 340 | $3,521,489 | $15,620 | City/ Brevard County/ SJRWMD/ PMC/ BCC | City - $1,210,013/ County - $1,910,709/ SJRWMD - $577,145/ PMC - $350,000/ BCC - $217,500 | N/A | Structural | 2013 | North Indian River Lagoon | 28.64083 | -80.82277 | 2002 | Design Calcs | yes | 47.7405 | 6.2636
4094 | FDOT District 5 | North IRL | A | IR1-5 | 0.35 | 0.47 | 0.001529 | 8.9645 | 1.1798 | 0.013707 | 0.0018039 | 1740 | Medical and Health Care | TV-02 | Chain of Lakes Regional Stormwater Pond | 340.0567 | City of Titusville | Brevard County/ Parrish Medical Center (PMC)/ Brevard Community College (BCC)/ SJRWMD | Chain of Lakes Regional Stormwater Pond | Construction of a regional park featuring wetlands, treatment ponds, and recreational features. (BC-005, BC-006, BC-002) | Regional Stormwater Treatment | Completed | 2010 | 360 | 160 | A | 340 | $3,521,489 | $15,620 | City/ Brevard County/ SJRWMD/ PMC/ BCC | City - $1,210,013/ County - $1,910,709/ SJRWMD - $577,145/ PMC - $350,000/ BCC - $217,500 | N/A | Structural | 2013 | North Indian River Lagoon | 28.64083 | -80.82277 | 2002 | Design Calcs | yes | 28.0023 | 6.1877
4095 | FDOT District 5 | North IRL | A | IR1-5 | 0.35 | 0.47 | 0.0020963 | 6.0837 | 3.07 | 0.012753 | 0.0064356 | 4140 | Upland Mixed Forest | TV-02 | Chain of Lakes Regional Stormwater Pond | 340.0567 | City of Titusville | Brevard County/ Parrish Medical Center (PMC)/ Brevard Community College (BCC)/ SJRWMD | Chain of Lakes Regional Stormwater Pond | Construction of a regional park featuring wetlands, treatment ponds, and recreational features. (BC-005, BC-006, BC-002) | Regional Stormwater Treatment | Completed | 2010 | 360 | 160 | A | 340 | $3,521,489 | $15,620 | City/ Brevard County/ SJRWMD/ PMC/ BCC | City - $1,210,013/ County - $1,910,709/ SJRWMD - $577,145/ PMC - $350,000/ BCC - $217,500 | N/A | Structural | 2013 | North Indian River Lagoon | 28.64083 | -80.82277 | 2002 | Design Calcs | yes | 65.0714 | 8.4834
4096 | FDOT District 5 | North IRL | A | IR1-5 | 0.35 | 0.47 | 0.00059233 | 8.5086 | 1.1214 | 0.0050399 | 0.00066424 | 4340 | Hardwood Conifer Mixed | TV-02 | Chain of Lakes Regional Stormwater Pond | 340.0567 | City of Titusville | Brevard County/ Parrish Medical Center (PMC)/ Brevard Community College (BCC)/ SJRWMD | Chain of Lakes Regional Stormwater Pond | Construction of a regional park featuring wetlands, treatment ponds, and recreational features. (BC-005, BC-006, BC-002) | Regional Stormwater Treatment | Completed | 2010 | 360 | 160 | A | 340 | $3,521,489 | $15,620 | City/ Brevard County/ SJRWMD/ PMC/ BCC | City - $1,210,013/ County - $1,910,709/ SJRWMD - $577,145/ PMC - $350,000/ BCC - $217,500 | N/A | Structural | 2013 | North Indian River Lagoon | 28.64083 | -80.82277 | 2002 | Design Calcs | yes | 17.9908 | 2.3971
4097 | FDOT District 5 | North IRL | A | IR1-5 | 0.35 | 0.47 | 0.0036645 | 7.6565 | 1.0375 | 0.028058 | 0.003802 | 1740 | Medical and Health Care | TV-02 | Chain of Lakes Regional Stormwater Pond | 340.0567 | City of Titusville | Brevard County/ Parrish Medical Center (PMC)/ Brevard Community College (BCC)/ SJRWMD | Chain of Lakes Regional Stormwater Pond | Construction of a regional park featuring wetlands, treatment ponds, and recreational features. (BC-005, BC-006, BC-002) | Regional Stormwater Treatment | Completed | 2010 | 360 | 160 | A | 340 | $3,521,489 | $15,620 | City/ Brevard County/ SJRWMD/ PMC/ BCC | City - $1,210,013/ County - $1,910,709/ SJRWMD - $577,145/ PMC - $350,000/ BCC - $217,500 | N/A | Structural | 2013 | North Indian River Lagoon | 28.64083 | -80.82277 | 2002 | Design Calcs | yes | 64.9792 | 14.8299
4098 | FDOT District 5 | North IRL | A | IR1-5 | 0.35 | 0.47 | 0.0066117 | 8.2456 | 1.0998 | 0.054518 | 0.0072717 | 1740 | Medical and Health Care | TV-02 | Chain of Lakes Regional Stormwater Pond | 340.0567 | City of Titusville | Brevard County/ Parrish Medical Center (PMC)/ Brevard Community College (BCC)/ SJRWMD | Chain of Lakes Regional Stormwater Pond | Construction of a regional park featuring wetlands, treatment ponds, and recreational features. (BC-005, BC-006, BC-002) | Regional Stormwater Treatment | Completed | 2010 | 360 | 160 | A | 340 | $3,521,489 | $15,620 | City/ Brevard County/ SJRWMD/ PMC/ BCC | City - $1,210,013/ County - $1,910,709/ SJRWMD - $577,145/ PMC - $350,000/ BCC - $217,500 | N/A | Structural | 2013 | North Indian River Lagoon | 28.64083 | -80.82277 | 2002 | Design Calcs | yes | 115.6196 | 26.7567
4099 | FDOT District 5 | North IRL | A | IR1-5 | 0.35 | 0.47 | 0.0031481 | 10.2232 | 1.3592 | 0.032183 | 0.0042788 | 1740 | Medical and Health Care | TV-02 | Chain of Lakes Regional Stormwater Pond | 340.0567 | City of Titusville | Brevard County/ Parrish Medical Center (PMC)/ Brevard Community College (BCC)/ SJRWMD | Chain of Lakes Regional Stormwater Pond | Construction of a regional park featuring wetlands, treatment ponds, and recreational features. (BC-005, BC-006, BC-002) | Regional Stormwater Treatment | Completed | 2010 | 360 | 160 | A | 340 | $3,521,489 | $15,620 | City/ Brevard County/ SJRWMD/ PMC/ BCC | City - $1,210,013/ County - $1,910,709/ SJRWMD - $577,145/ PMC - $350,000/ BCC - $217,500 | N/A | Structural | 2013 | North Indian River Lagoon | 28.64083 | -80.82277 | 2002 | Design Calcs | yes | 56.0181 | 12.7398
4100 | FDOT District 5 | North IRL | A | IR1-5 | 0.35 | 0.47 | 0.00021055 | 7.5699 | 1.0262 | 0.0015939 | 0.00021606 | 1740 | Medical and Health Care | TV-02 | Chain of Lakes Regional Stormwater Pond | 340.0567 | City of Titusville | Brevard County/ Parrish Medical Center (PMC)/ Brevard Community College (BCC)/ SJRWMD | Chain of Lakes Regional Stormwater Pond | Construction of a regional park featuring wetlands, treatment ponds, and recreational features. (BC-005, BC-006, BC-002) | Regional Stormwater Treatment | Completed | 2010 | 360 | 160 | A | 340 | $3,521,489 | $15,620 | City/ Brevard County/ SJRWMD/ PMC/ BCC | City - $1,210,013/ County - $1,910,709/ SJRWMD - $577,145/ PMC - $350,000/ BCC - $217,500 | N/A | Structural | 2013 | North Indian River Lagoon | 28.64083 | -80.82277 | 2002 | Design Calcs | yes | 6.9549 | 0.85207
4101 | FDOT District 5 | North IRL | A | IR1-5 | 0.35 | 0.47 | 0.00066015 | 7.5943 | 1.0319 | 0.0050134 | 0.00068122 | 1710 | Educational Facilities | TV-02 | Chain of Lakes Regional Stormwater Pond | 340.0567 | City of Titusville | Brevard County/ Parrish Medical Center (PMC)/ Brevard Community College (BCC)/ SJRWMD | Chain of Lakes Regional Stormwater Pond | Construction of a regional park featuring wetlands, treatment ponds, and recreational features. (BC-005, BC-006, BC-002) | Regional Stormwater Treatment | Completed | 2010 | 360 | 160 | A | 340 | $3,521,489 | $15,620 | City/ Brevard County/ SJRWMD/ PMC/ BCC | City - $1,210,013/ County - $1,910,709/ SJRWMD - $577,145/ PMC - $350,000/ BCC - $217,500 | N/A | Structural | 2013 | North Indian River Lagoon | 28.64083 | -80.82277 | 2002 | Design Calcs | yes | 23.7063 | 2.6716
4102 | FDOT District 5 | North IRL | A | IR1-5 | 0.35 | 0.47 | 0.002686 | 8.7526 | 1.1582 | 0.02351 | 0.003111 | 1710 | Educational Facilities | TV-02 | Chain of Lakes Regional Stormwater Pond | 340.0567 | City of Titusville | Brevard County/ Parrish Medical Center (PMC)/ Brevard Community College (BCC)/ SJRWMD | Chain of Lakes Regional Stormwater Pond | Construction of a regional park featuring wetlands, treatment ponds, and recreational features. (BC-005, BC-006, BC-002) | Regional Stormwater Treatment | Completed | 2010 | 360 | 160 | A | 340 | $3,521,489 | $15,620 | City/ Brevard County/ SJRWMD/ PMC/ BCC | City - $1,210,013/ County - $1,910,709/ SJRWMD - $577,145/ PMC - $350,000/ BCC - $217,500 | N/A | Structural | 2013 | North Indian River Lagoon | 28.64083 | -80.82277 | 2002 | Design Calcs | yes | 94.2199 | 10.8699
4103 | FDOT District 5 | North IRL | A | IR1-5 | 0.35 | 0.47 | 0.0066126 | 8.3872 | 1.1194 | 0.055461 | 0.0074022 | 1740 | Medical and Health Care | TV-02 | Chain of Lakes Regional Stormwater Pond | 340.0567 | City of Titusville | Brevard County/ Parrish Medical Center (PMC)/ Brevard Community College (BCC)/ SJRWMD | Chain of Lakes Regional Stormwater Pond | Construction of a regional park featuring wetlands, treatment ponds, and recreational features. (BC-005, BC-006, BC-002) | Regional Stormwater Treatment | Completed | 2010 | 360 | 160 | A | 340 | $3,521,489 | $15,620 | City/ Brevard County/ SJRWMD/ PMC/ BCC | City - $1,210,013/ County - $1,910,709/ SJRWMD - $577,145/ PMC - $350,000/ BCC - $217,500 | N/A | Structural | 2013 | North Indian River Lagoon | 28.64083 | -80.82277 | 2002 | Design Calcs | yes | 115.7136 | 26.7603
4104 | FDOT District 5 | North IRL | A | IR1-5 | 0.35 | 0.47 | 0.003379 | 8.7826 | 1.1574 | 0.029677 | 0.0039109 | 1740 | Medical and Health Care | TV-02 | Chain of Lakes Regional Stormwater Pond | 340.0567 | City of Titusville | Brevard County/ Parrish Medical Center (PMC)/ Brevard Community College (BCC)/ SJRWMD | Chain of Lakes Regional Stormwater Pond | Construction of a regional park featuring wetlands, treatment ponds, and recreational features. (BC-005, BC-006, BC-002) | Regional Stormwater Treatment | Completed | 2010 | 360 | 160 | A | 340 | $3,521,489 | $15,620 | City/ Brevard County/ SJRWMD/ PMC/ BCC | City - $1,210,013/ County - $1,910,709/ SJRWMD - $577,145/ PMC - $350,000/ BCC - $217,500 | N/A | Structural | 2013 | North Indian River Lagoon | 28.64083 | -80.82277 | 2002 | Design Calcs | yes | 109.3438 | 13.6744
4105 | City of Titusville | North IRL | A | IR1-5 | 0.35 | 0.47 | 0.24566 | 9.8844 | 1.4518 | 2.4282 | 0.35665 | 1200 | Residential, Medium Density-Two-five dwellingunits per acre | TV-03 | Draa Field Stormwater Park | 105.0747 | City of Titusville | DEP/ SJRWMD | Draa Field Stormwater Park | Water quality treatment for Area 2 drainage basin. (TV-35, TV-34) | Wet Detention Pond | Completed | 2016 | 771 | 312 | A | 105 | $1,810,000 | $15,000 | DEP/ SJRWMD/ Florida Legislature/ City | DEP - $388,825/ SJRWMD - $366,000/ Florida Legislature - $800,000/ City - $255,000 | G0416 | Structural | 2013 | North Indian River Lagoon | 28.61861 | -80.82055 | 2015 | Wet Detention Effciency Calculation and TA | yes | 194.4303 | 994.1446
4106 | City of Titusville | North IRL | A | IR1-5 | 0.35 | 0.47 | 0.023525 | 9.8844 | 1.4518 | 0.23253 | 0.034155 | 1210 | Fixed Single Family Units | TV-03 | Draa Field Stormwater Park | 105.0747 | City of Titusville | DEP/ SJRWMD | Draa Field Stormwater Park | Water quality treatment for Area 2 drainage basin. (TV-35, TV-34) | Wet Detention Pond | Completed | 2016 | 771 | 312 | A | 105 | $1,810,000 | $15,000 | DEP/ SJRWMD/ Florida Legislature/ City | DEP - $388,825/ SJRWMD - $366,000/ Florida Legislature - $800,000/ City - $255,000 | G0416 | Structural | 2013 | North Indian River Lagoon | 28.61861 | -80.82055 | 2015 | Wet Detention Effciency Calculation and TA | yes | 39.6089 | 95.2042
4107 | City of Titusville | North IRL | A | IR1-5 | 0.35 | 0.47 | 0.10756 | 9.8844 | 1.4518 | 1.0631 | 0.15615 | 1210 | Fixed Single Family Units | TV-03 | Draa Field Stormwater Park | 105.0747 | City of Titusville | DEP/ SJRWMD | Draa Field Stormwater Park | Water quality treatment for Area 2 drainage basin. (TV-35, TV-34) | Wet Detention Pond | Completed | 2016 | 771 | 312 | A | 105 | $1,810,000 | $15,000 | DEP/ SJRWMD/ Florida Legislature/ City | DEP - $388,825/ SJRWMD - $366,000/ Florida Legislature - $800,000/ City - $255,000 | G0416 | Structural | 2013 | North Indian River Lagoon | 28.61861 | -80.82055 | 2015 | Wet Detention Effciency Calculation and TA | yes | 85.9498 | 435.2633
4108 | City of Titusville | North IRL | A | IR1-5 | 0.35 | 0.47 | 0.17146 | 9.8844 | 1.4518 | 1.6948 | 0.24894 | 1210 | Fixed Single Family Units | TV-03 | Draa Field Stormwater Park | 105.0747 | City of Titusville | DEP/ SJRWMD | Draa Field Stormwater Park | Water quality treatment for Area 2 drainage basin. (TV-35, TV-34) | Wet Detention Pond | Completed | 2016 | 771 | 312 | A | 105 | $1,810,000 | $15,000 | DEP/ SJRWMD/ Florida Legislature/ City | DEP - $388,825/ SJRWMD - $366,000/ Florida Legislature - $800,000/ City - $255,000 | G0416 | Structural | 2013 | North Indian River Lagoon | 28.61861 | -80.82055 | 2015 | Wet Detention Effciency Calculation and TA | yes | 103.7072 | 693.8926
4109 | City of Titusville | North IRL | A | IR1-5 | 0.35 | 0.47 | 0.069559 | 9.8844 | 1.4518 | 0.68755 | 0.10099 | 1210 | Fixed Single Family Units | TV-03 | Draa Field Stormwater Park | 105.0747 | City of Titusville | DEP/ SJRWMD | Draa Field Stormwater Park | Water quality treatment for Area 2 drainage basin. (TV-35, TV-34) | Wet Detention Pond | Completed | 2016 | 771 | 312 | A | 105 | $1,810,000 | $15,000 | DEP/ SJRWMD/ Florida Legislature/ City | DEP - $388,825/ SJRWMD - $366,000/ Florida Legislature - $800,000/ City - $255,000 | G0416 | Structural | 2013 | North Indian River Lagoon | 28.61861 | -80.82055 | 2015 | Wet Detention Effciency Calculation and TA | yes | 81.4067 | 281.4953
4110 | City of Titusville | North IRL | A | IR1-5 | 0.35 | 0.47 | 0.24406 | 10.0539 | 1.7412 | 2.4537 | 0.42495 | 1100 | Residential, Low Density-Less than two dwelling units/acre | TV-03 | Draa Field Stormwater Park | 105.0747 | City of Titusville | DEP/ SJRWMD | Draa Field Stormwater Park | Water quality treatment for Area 2 drainage basin. (TV-35, TV-34) | Wet Detention Pond | Completed | 2016 | 771 | 312 | A | 105 | $1,810,000 | $15,000 | DEP/ SJRWMD/ Florida Legislature/ City | DEP - $388,825/ SJRWMD - $366,000/ Florida Legislature - $800,000/ City - $255,000 | G0416 | Structural | 2013 | North Indian River Lagoon | 28.61861 | -80.82055 | 2015 | Wet Detention Effciency Calculation and TA | yes | 160.5221 | 987.6569
4111 | City of Titusville | North IRL | A | IR1-5 | 0.35 | 0.47 | 0.0084327 | 10.0539 | 1.7412 | 0.084782 | 0.014683 | 1210 | Fixed Single Family Units | TV-03 | Draa Field Stormwater Park | 105.0747 | City of Titusville | DEP/ SJRWMD | Draa Field Stormwater Park | Water quality treatment for Area 2 drainage basin. (TV-35, TV-34) | Wet Detention Pond | Completed | 2016 | 771 | 312 | A | 105 | $1,810,000 | $15,000 | DEP/ SJRWMD/ Florida Legislature/ City | DEP - $388,825/ SJRWMD - $366,000/ Florida Legislature - $800,000/ City - $255,000 | G0416 | Structural | 2013 | North Indian River Lagoon | 28.61861 | -80.82055 | 2015 | Wet Detention Effciency Calculation and TA | yes | 32.5866 | 34.126
4112 | City of Titusville | North IRL | A | IR1-5 | 0.35 | 0.47 | 0.35406 | 10.0539 | 1.7412 | 3.5596 | 0.61648 | 1300 | Residential, High Density | TV-03 | Draa Field Stormwater Park | 105.0747 | City of Titusville | DEP/ SJRWMD | Draa Field Stormwater Park | Water quality treatment for Area 2 drainage basin. (TV-35, TV-34) | Wet Detention Pond | Completed | 2016 | 771 | 312 | A | 105 | $1,810,000 | $15,000 | DEP/ SJRWMD/ Florida Legislature/ City | DEP - $388,825/ SJRWMD - $366,000/ Florida Legislature - $800,000/ City - $255,000 | G0416 | Structural | 2013 | North Indian River Lagoon | 28.61861 | -80.82055 | 2015 | Wet Detention Effciency Calculation and TA | yes | 156.9622 | 1432.8127
4113 | City of Titusville | North IRL | A | IR1-5 | 0.35 | 0.47 | 0.28805 | 8.9876 | 1.2844 | 2.5889 | 0.36997 | 1100 | Residential, Low Density-Less than two dwelling units/acre | TV-03 | Draa Field Stormwater Park | 105.0747 | City of Titusville | DEP/ SJRWMD | Draa Field Stormwater Park | Water quality treatment for Area 2 drainage basin. (TV-35, TV-34) | Wet Detention Pond | Completed | 2016 | 771 | 312 | A | 105 | $1,810,000 | $15,000 | DEP/ SJRWMD/ Florida Legislature/ City | DEP - $388,825/ SJRWMD - $366,000/ Florida Legislature - $800,000/ City - $255,000 | G0416 | Structural | 2013 | North Indian River Lagoon | 28.61861 | -80.82055 | 2015 | Wet Detention Effciency Calculation and TA | yes | 186.8747 | 1165.7023
4114 | City of Titusville | North IRL | A | IR1-5 | 0.35 | 0.47 | 0.014216 | 8.9876 | 1.2844 | 0.12777 | 0.018258 | 1200 | Residential, Medium Density-Two-five dwellingunits per acre | TV-03 | Draa Field Stormwater Park | 105.0747 | City of Titusville | DEP/ SJRWMD | Draa Field Stormwater Park | Water quality treatment for Area 2 drainage basin. (TV-35, TV-34) | Wet Detention Pond | Completed | 2016 | 771 | 312 | A | 105 | $1,810,000 | $15,000 | DEP/ SJRWMD/ Florida Legislature/ City | DEP - $388,825/ SJRWMD - $366,000/ Florida Legislature - $800,000/ City - $255,000 | G0416 | Structural | 2013 | North Indian River Lagoon | 28.61861 | -80.82055 | 2015 | Wet Detention Effciency Calculation and TA | yes | 127.8535 | 57.5287
4115 | City of Titusville | North IRL | A | IR1-5 | 0.35 | 0.47 | 0.029414 | 8.9876 | 1.2844 | 0.26436 | 0.037779 | 1210 | Fixed Single Family Units | TV-03 | Draa Field Stormwater Park | 105.0747 | City of Titusville | DEP/ SJRWMD | Draa Field Stormwater Park | Water quality treatment for Area 2 drainage basin. (TV-35, TV-34) | Wet Detention Pond | Completed | 2016 | 771 | 312 | A | 105 | $1,810,000 | $15,000 | DEP/ SJRWMD/ Florida Legislature/ City | DEP - $388,825/ SJRWMD - $366,000/ Florida Legislature - $800,000/ City - $255,000 | G0416 | Structural | 2013 | North Indian River Lagoon | 28.61861 | -80.82055 | 2015 | Wet Detention Effciency Calculation and TA | yes | 51.0599 | 119.0353
4116 | City of Titusville | North IRL | A | IR1-5 | 0.35 | 0.47 | 0.14317 | 8.9876 | 1.2844 | 1.2868 | 0.18389 | 1210 | Fixed Single Family Units | TV-03 | Draa Field Stormwater Park | 105.0747 | City of Titusville | DEP/ SJRWMD | Draa Field Stormwater Park | Water quality treatment for Area 2 drainage basin. (TV-35, TV-34) | Wet Detention Pond | Completed | 2016 | 771 | 312 | A | 105 | $1,810,000 | $15,000 | DEP/ SJRWMD/ Florida Legislature/ City | DEP - $388,825/ SJRWMD - $366,000/ Florida Legislature - $800,000/ City - $255,000 | G0416 | Structural | 2013 | North Indian River Lagoon | 28.61861 | -80.82055 | 2015 | Wet Detention Effciency Calculation and TA | yes | 107.3397 | 579.4086
4117 | City of Titusville | North IRL | A | IR1-5 | 0.35 | 0.47 | 0.14002 | 8.9876 | 1.2844 | 1.2584 | 0.17983 | 1210 | Fixed Single Family Units | TV-03 | Draa Field Stormwater Park | 105.0747 | City of Titusville | DEP/ SJRWMD | Draa Field Stormwater Park | Water quality treatment for Area 2 drainage basin. (TV-35, TV-34) | Wet Detention Pond | Completed | 2016 | 771 | 312 | A | 105 | $1,810,000 | $15,000 | DEP/ SJRWMD/ Florida Legislature/ City | DEP - $388,825/ SJRWMD - $366,000/ Florida Legislature - $800,000/ City - $255,000 | G0416 | Structural | 2013 | North Indian River Lagoon | 28.61861 | -80.82055 | 2015 | Wet Detention Effciency Calculation and TA | yes | 106.3859 | 566.6303
4118 | City of Titusville | North IRL | A | IR1-5 | 0.35 | 0.47 | 0.0028899 | 8.9876 | 1.2844 | 0.025973 | 0.0037117 | 1300 | Residential, High Density | TV-03 | Draa Field Stormwater Park | 105.0747 | City of Titusville | DEP/ SJRWMD | Draa Field Stormwater Park | Water quality treatment for Area 2 drainage basin. (TV-35, TV-34) | Wet Detention Pond | Completed | 2016 | 771 | 312 | A | 105 | $1,810,000 | $15,000 | DEP/ SJRWMD/ Florida Legislature/ City | DEP - $388,825/ SJRWMD - $366,000/ Florida Legislature - $800,000/ City - $255,000 | G0416 | Structural | 2013 | North Indian River Lagoon | 28.61861 | -80.82055 | 2015 | Wet Detention Effciency Calculation and TA | yes | 42.454 | 11.6949
4119 | City of Titusville | North IRL | A | IR1-5 | 0.35 | 0.47 | 0.19891 | 9.8958 | 1.4535 | 1.9684 | 0.28911 | 1200 | Residential, Medium Density-Two-five dwellingunits per acre | TV-03 | Draa Field Stormwater Park | 105.0747 | City of Titusville | DEP/ SJRWMD | Draa Field Stormwater Park | Water quality treatment for Area 2 drainage basin. (TV-35, TV-34) | Wet Detention Pond | Completed | 2016 | 771 | 312 | A | 105 | $1,810,000 | $15,000 | DEP/ SJRWMD/ Florida Legislature/ City | DEP - $388,825/ SJRWMD - $366,000/ Florida Legislature - $800,000/ City - $255,000 | G0416 | Structural | 2013 | North Indian River Lagoon | 28.61861 | -80.82055 | 2015 | Wet Detention Effciency Calculation and TA | yes | 141.8411 | 804.9696
4120 | City of Titusville | North IRL | A | IR1-5 | 0.35 | 0.47 | 0.00044182 | 9.8958 | 1.4535 | 0.0043721 | 0.00064217 | 1210 | Fixed Single Family Units | TV-03 | Draa Field Stormwater Park | 105.0747 | City of Titusville | DEP/ SJRWMD | Draa Field Stormwater Park | Water quality treatment for Area 2 drainage basin. (TV-35, TV-34) | Wet Detention Pond | Completed | 2016 | 771 | 312 | A | 105 | $1,810,000 | $15,000 | DEP/ SJRWMD/ Florida Legislature/ City | DEP - $388,825/ SJRWMD - $366,000/ Florida Legislature - $800,000/ City - $255,000 | G0416 | Structural | 2013 | North Indian River Lagoon | 28.61861 | -80.82055 | 2015 | Wet Detention Effciency Calculation and TA | yes | 7.0889 | 1.788
4121 | City of Titusville | North IRL | A | IR1-5 | 0.35 | 0.47 | 0.025357 | 9.8958 | 1.4535 | 0.25093 | 0.036855 | 1210 | Fixed Single Family Units | TV-03 | Draa Field Stormwater Park | 105.0747 | City of Titusville | DEP/ SJRWMD | Draa Field Stormwater Park | Water quality treatment for Area 2 drainage basin. (TV-35, TV-34) | Wet Detention Pond | Completed | 2016 | 771 | 312 | A | 105 | $1,810,000 | $15,000 | DEP/ SJRWMD/ Florida Legislature/ City | DEP - $388,825/ SJRWMD - $366,000/ Florida Legislature - $800,000/ City - $255,000 | G0416 | Structural | 2013 | North Indian River Lagoon | 28.61861 | -80.82055 | 2015 | Wet Detention Effciency Calculation and TA | yes | 43.0644 | 102.6151
4122 | City of Titusville | North IRL | A | IR1-5 | 0.35 | 0.47 | 0.14404 | 9.8958 | 1.4535 | 1.4254 | 0.20935 | 1210 | Fixed Single Family Units | TV-03 | Draa Field Stormwater Park | 105.0747 | City of Titusville | DEP/ SJRWMD | Draa Field Stormwater Park | Water quality treatment for Area 2 drainage basin. (TV-35, TV-34) | Wet Detention Pond | Completed | 2016 | 771 | 312 | A | 105 | $1,810,000 | $15,000 | DEP/ SJRWMD/ Florida Legislature/ City | DEP - $388,825/ SJRWMD - $366,000/ Florida Legislature - $800,000/ City - $255,000 | G0416 | Structural | 2013 | North Indian River Lagoon | 28.61861 | -80.82055 | 2015 | Wet Detention Effciency Calculation and TA | yes | 97.7072 | 582.9007
4123 | City of Titusville | North IRL | A | IR1-5 | 0.35 | 0.47 | 0.17576 | 9.8958 | 1.4535 | 1.7393 | 0.25546 | 1210 | Fixed Single Family Units | TV-03 | Draa Field Stormwater Park | 105.0747 | City of Titusville | DEP/ SJRWMD | Draa Field Stormwater Park | Water quality treatment for Area 2 drainage basin. (TV-35, TV-34) | Wet Detention Pond | Completed | 2016 | 771 | 312 | A | 105 | $1,810,000 | $15,000 | DEP/ SJRWMD/ Florida Legislature/ City | DEP - $388,825/ SJRWMD - $366,000/ Florida Legislature - $800,000/ City - $255,000 | G0416 | Structural | 2013 | North Indian River Lagoon | 28.61861 | -80.82055 | 2015 | Wet Detention Effciency Calculation and TA | yes | 116.147 | 711.2808
4124 | City of Titusville | North IRL | A | IR1-5 | 0.35 | 0.47 | 0.073253 | 9.8958 | 1.4535 | 0.7249 | 0.10647 | 1210 | Fixed Single Family Units | TV-03 | Draa Field Stormwater Park | 105.0747 | City of Titusville | DEP/ SJRWMD | Draa Field Stormwater Park | Water quality treatment for Area 2 drainage basin. (TV-35, TV-34) | Wet Detention Pond | Completed | 2016 | 771 | 312 | A | 105 | $1,810,000 | $15,000 | DEP/ SJRWMD/ Florida Legislature/ City | DEP - $388,825/ SJRWMD - $366,000/ Florida Legislature - $800,000/ City - $255,000 | G0416 | Structural | 2013 | North Indian River Lagoon | 28.61861 | -80.82055 | 2015 | Wet Detention Effciency Calculation and TA | yes | 75.9393 | 296.4459
4125 | City of Titusville | North IRL | A | IR1-5 | 0.35 | 0.47 | 0.00021845 | 9.8948 | 1.4567 | 0.0021615 | 0.00031823 | 1320 | Mobile Home Units | TV-03 | Draa Field Stormwater Park | 105.0747 | City of Titusville | DEP/ SJRWMD | Draa Field Stormwater Park | Water quality treatment for Area 2 drainage basin. (TV-35, TV-34) | Wet Detention Pond | Completed | 2016 | 771 | 312 | A | 105 | $1,810,000 | $15,000 | DEP/ SJRWMD/ Florida Legislature/ City | DEP - $388,825/ SJRWMD - $366,000/ Florida Legislature - $800,000/ City - $255,000 | G0416 | Structural | 2013 | North Indian River Lagoon | 28.61861 | -80.82055 | 2015 | Wet Detention Effciency Calculation and TA | yes | 12.1364 | 0.88404
4126 | City of Titusville | North IRL | A | IR1-5 | 0.35 | 0.47 | 0.037792 | 9.8948 | 1.4567 | 0.37394 | 0.055053 | 1210 | Fixed Single Family Units | TV-03 | Draa Field Stormwater Park | 105.0747 | City of Titusville | DEP/ SJRWMD | Draa Field Stormwater Park | Water quality treatment for Area 2 drainage basin. (TV-35, TV-34) | Wet Detention Pond | Completed | 2016 | 771 | 312 | A | 105 | $1,810,000 | $15,000 | DEP/ SJRWMD/ Florida Legislature/ City | DEP - $388,825/ SJRWMD - $366,000/ Florida Legislature - $800,000/ City - $255,000 | G0416 | Structural | 2013 | North Indian River Lagoon | 28.61861 | -80.82055 | 2015 | Wet Detention Effciency Calculation and TA | yes | 50.169 | 152.9381
4127 | City of Titusville | North IRL | A | IR1-5 | 0.35 | 0.47 | 0.074352 | 9.8948 | 1.4567 | 0.7357 | 0.10831 | 1210 | Fixed Single Family Units | TV-03 | Draa Field Stormwater Park | 105.0747 | City of Titusville | DEP/ SJRWMD | Draa Field Stormwater Park | Water quality treatment for Area 2 drainage basin. (TV-35, TV-34) | Wet Detention Pond | Completed | 2016 | 771 | 312 | A | 105 | $1,810,000 | $15,000 | DEP/ SJRWMD/ Florida Legislature/ City | DEP - $388,825/ SJRWMD - $366,000/ Florida Legislature - $800,000/ City - $255,000 | G0416 | Structural | 2013 | North Indian River Lagoon | 28.61861 | -80.82055 | 2015 | Wet Detention Effciency Calculation and TA | yes | 79.8564 | 300.8922
4128 | City of Titusville | North IRL | A | IR1-5 | 0.35 | 0.47 | 0.0038348 | 9.8948 | 1.4567 | 0.037945 | 0.0055863 | 1350 | Residential, High density; Mixed Units <Fixed and mobile Homes> | TV-03 | Draa Field Stormwater Park | 105.0747 | City of Titusville | DEP/ SJRWMD | Draa Field Stormwater Park | Water quality treatment for Area 2 drainage basin. (TV-35, TV-34) | Wet Detention Pond | Completed | 2016 | 771 | 312 | A | 105 | $1,810,000 | $15,000 | DEP/ SJRWMD/ Florida Legislature/ City | DEP - $388,825/ SJRWMD - $366,000/ Florida Legislature - $800,000/ City - $255,000 | G0416 | Structural | 2013 | North Indian River Lagoon | 28.61861 | -80.82055 | 2015 | Wet Detention Effciency Calculation and TA | yes | 45.3568 | 15.5189
4129 | City of Titusville | North IRL | A | IR1-5 | 0.35 | 0.47 | 0.32655 | 9.8948 | 1.4567 | 3.2311 | 0.4757 | 1210 | Fixed Single Family Units | TV-03 | Draa Field Stormwater Park | 105.0747 | City of Titusville | DEP/ SJRWMD | Draa Field Stormwater Park | Water quality treatment for Area 2 drainage basin. (TV-35, TV-34) | Wet Detention Pond | Completed | 2016 | 771 | 312 | A | 105 | $1,810,000 | $15,000 | DEP/ SJRWMD/ Florida Legislature/ City | DEP - $388,825/ SJRWMD - $366,000/ Florida Legislature - $800,000/ City - $255,000 | G0416 | Structural | 2013 | North Indian River Lagoon | 28.61861 | -80.82055 | 2015 | Wet Detention Effciency Calculation and TA | yes | 191.9351 | 1321.489
4130 | City of Titusville | North IRL | A | IR1-5 | 0.35 | 0.47 | 0.14735 | 9.8948 | 1.4567 | 1.458 | 0.21466 | 1210 | Fixed Single Family Units | TV-03 | Draa Field Stormwater Park | 105.0747 | City of Titusville | DEP/ SJRWMD | Draa Field Stormwater Park | Water quality treatment for Area 2 drainage basin. (TV-35, TV-34) | Wet Detention Pond | Completed | 2016 | 771 | 312 | A | 105 | $1,810,000 | $15,000 | DEP/ SJRWMD/ Florida Legislature/ City | DEP - $388,825/ SJRWMD - $366,000/ Florida Legislature - $800,000/ City - $255,000 | G0416 | Structural | 2013 | North Indian River Lagoon | 28.61861 | -80.82055 | 2015 | Wet Detention Effciency Calculation and TA | yes | 114.7442 | 596.3205
4131 | City of Titusville | North IRL | A | IR1-5 | 0.35 | 0.47 | 0.027665 | 9.8948 | 1.4567 | 0.27374 | 0.040301 | 1210 | Fixed Single Family Units | TV-03 | Draa Field Stormwater Park | 105.0747 | City of Titusville | DEP/ SJRWMD | Draa Field Stormwater Park | Water quality treatment for Area 2 drainage basin. (TV-35, TV-34) | Wet Detention Pond | Completed | 2016 | 771 | 312 | A | 105 | $1,810,000 | $15,000 | DEP/ SJRWMD/ Florida Legislature/ City | DEP - $388,825/ SJRWMD - $366,000/ Florida Legislature - $800,000/ City - $255,000 | G0416 | Structural | 2013 | North Indian River Lagoon | 28.61861 | -80.82055 | 2015 | Wet Detention Effciency Calculation and TA | yes | 51.2841 | 111.9573
4132 | City of Titusville | North IRL | A | IR1-5 | 0.35 | 0.47 | 0.064714 | 9.8841 | 1.4518 | 0.63964 | 0.09395 | 1210 | Fixed Single Family Units | TV-03 | Draa Field Stormwater Park | 105.0747 | City of Titusville | DEP/ SJRWMD | Draa Field Stormwater Park | Water quality treatment for Area 2 drainage basin. (TV-35, TV-34) | Wet Detention Pond | Completed | 2016 | 771 | 312 | A | 105 | $1,810,000 | $15,000 | DEP/ SJRWMD/ Florida Legislature/ City | DEP - $388,825/ SJRWMD - $366,000/ Florida Legislature - $800,000/ City - $255,000 | G0416 | Structural | 2013 | North Indian River Lagoon | 28.61861 | -80.82055 | 2015 | Wet Detention Effciency Calculation and TA | yes | 86.1553 | 261.8872
4133 | City of Titusville | North IRL | A | IR1-5 | 0.35 | 0.47 | 0.060209 | 9.8841 | 1.4518 | 0.59511 | 0.08741 | 1210 | Fixed Single Family Units | TV-03 | Draa Field Stormwater Park | 105.0747 | City of Titusville | DEP/ SJRWMD | Draa Field Stormwater Park | Water quality treatment for Area 2 drainage basin. (TV-35, TV-34) | Wet Detention Pond | Completed | 2016 | 771 | 312 | A | 105 | $1,810,000 | $15,000 | DEP/ SJRWMD/ Florida Legislature/ City | DEP - $388,825/ SJRWMD - $366,000/ Florida Legislature - $800,000/ City - $255,000 | G0416 | Structural | 2013 | North Indian River Lagoon | 28.61861 | -80.82055 | 2015 | Wet Detention Effciency Calculation and TA | yes | 70.4181 | 243.6564
4134 | City of Titusville | North IRL | A | IR1-5 | 0.35 | 0.47 | 0.21564 | 9.8841 | 1.4518 | 2.1314 | 0.31306 | 1210 | Fixed Single Family Units | TV-03 | Draa Field Stormwater Park | 105.0747 | City of Titusville | DEP/ SJRWMD | Draa Field Stormwater Park | Water quality treatment for Area 2 drainage basin. (TV-35, TV-34) | Wet Detention Pond | Completed | 2016 | 771 | 312 | A | 105 | $1,810,000 | $15,000 | DEP/ SJRWMD/ Florida Legislature/ City | DEP - $388,825/ SJRWMD - $366,000/ Florida Legislature - $800,000/ City - $255,000 | G0416 | Structural | 2013 | North Indian River Lagoon | 28.61861 | -80.82055 | 2015 | Wet Detention Effciency Calculation and TA | yes | 122.7581 | 872.6559
4135 | City of Titusville | North IRL | A | IR1-5 | 0.35 | 0.47 | 0.004174 | 9.8841 | 1.4518 | 0.041256 | 0.0060597 | 1210 | Fixed Single Family Units | TV-03 | Draa Field Stormwater Park | 105.0747 | City of Titusville | DEP/ SJRWMD | Draa Field Stormwater Park | Water quality treatment for Area 2 drainage basin. (TV-35, TV-34) | Wet Detention Pond | Completed | 2016 | 771 | 312 | A | 105 | $1,810,000 | $15,000 | DEP/ SJRWMD/ Florida Legislature/ City | DEP - $388,825/ SJRWMD - $366,000/ Florida Legislature - $800,000/ City - $255,000 | G0416 | Structural | 2013 | North Indian River Lagoon | 28.61861 | -80.82055 | 2015 | Wet Detention Effciency Calculation and TA | yes | 21.6291 | 16.8915
4136 | City of Titusville | North IRL | A | IR1-5 | 0.35 | 0.47 | 0.15891 | 9.8841 | 1.4518 | 1.5706 | 0.2307 | 1210 | Fixed Single Family Units | TV-03 | Draa Field Stormwater Park | 105.0747 | City of Titusville | DEP/ SJRWMD | Draa Field Stormwater Park | Water quality treatment for Area 2 drainage basin. (TV-35, TV-34) | Wet Detention Pond | Completed | 2016 | 771 | 312 | A | 105 | $1,810,000 | $15,000 | DEP/ SJRWMD/ Florida Legislature/ City | DEP - $388,825/ SJRWMD - $366,000/ Florida Legislature - $800,000/ City - $255,000 | G0416 | Structural | 2013 | North Indian River Lagoon | 28.61861 | -80.82055 | 2015 | Wet Detention Effciency Calculation and TA | yes | 98.7916 | 643.0722
4137 | City of Titusville | North IRL | A | IR1-5 | 0.35 | 0.47 | 0.092137 | 9.8841 | 1.4518 | 0.9107 | 0.13376 | 1210 | Fixed Single Family Units | TV-03 | Draa Field Stormwater Park | 105.0747 | City of Titusville | DEP/ SJRWMD | Draa Field Stormwater Park | Water quality treatment for Area 2 drainage basin. (TV-35, TV-34) | Wet Detention Pond | Completed | 2016 | 771 | 312 | A | 105 | $1,810,000 | $15,000 | DEP/ SJRWMD/ Florida Legislature/ City | DEP - $388,825/ SJRWMD - $366,000/ Florida Legislature - $800,000/ City - $255,000 | G0416 | Structural | 2013 | North Indian River Lagoon | 28.61861 | -80.82055 | 2015 | Wet Detention Effciency Calculation and TA | yes | 77.297 | 372.867
4138 | City of Titusville | North IRL | A | IR1-5 | 0.35 | 0.47 | 0.013677 | 9.8841 | 1.4518 | 0.13518 | 0.019856 | 1210 | Fixed Single Family Units | TV-03 | Draa Field Stormwater Park | 105.0747 | City of Titusville | DEP/ SJRWMD | Draa Field Stormwater Park | Water quality treatment for Area 2 drainage basin. (TV-35, TV-34) | Wet Detention Pond | Completed | 2016 | 771 | 312 | A | 105 | $1,810,000 | $15,000 | DEP/ SJRWMD/ Florida Legislature/ City | DEP - $388,825/ SJRWMD - $366,000/ Florida Legislature - $800,000/ City - $255,000 | G0416 | Structural | 2013 | North Indian River Lagoon | 28.61861 | -80.82055 | 2015 | Wet Detention Effciency Calculation and TA | yes | 36.6867 | 55.3483
4139 | City of Titusville | North IRL | A | IR1-5 | 0.35 | 0.47 | 0.0083081 | 9.8841 | 1.4518 | 0.082118 | 0.012061 | 1210 | Fixed Single Family Units | TV-03 | Draa Field Stormwater Park | 105.0747 | City of Titusville | DEP/ SJRWMD | Draa Field Stormwater Park | Water quality treatment for Area 2 drainage basin. (TV-35, TV-34) | Wet Detention Pond | Completed | 2016 | 771 | 312 | A | 105 | $1,810,000 | $15,000 | DEP/ SJRWMD/ Florida Legislature/ City | DEP - $388,825/ SJRWMD - $366,000/ Florida Legislature - $800,000/ City - $255,000 | G0416 | Structural | 2013 | North Indian River Lagoon | 28.61861 | -80.82055 | 2015 | Wet Detention Effciency Calculation and TA | yes | 31.1177 | 33.6216
4140 | City of Titusville | North IRL | A | IR1-5 | 0.35 | 0.47 | 0.083233 | 9.8882 | 1.4524 | 0.82302 | 0.12088 | 1200 | Residential, Medium Density-Two-five dwellingunits per acre | TV-03 | Draa Field Stormwater Park | 105.0747 | City of Titusville | DEP/ SJRWMD | Draa Field Stormwater Park | Water quality treatment for Area 2 drainage basin. (TV-35, TV-34) | Wet Detention Pond | Completed | 2016 | 771 | 312 | A | 105 | $1,810,000 | $15,000 | DEP/ SJRWMD/ Florida Legislature/ City | DEP - $388,825/ SJRWMD - $366,000/ Florida Legislature - $800,000/ City - $255,000 | G0416 | Structural | 2013 | North Indian River Lagoon | 28.61861 | -80.82055 | 2015 | Wet Detention Effciency Calculation and TA | yes | 97.7865 | 336.83
4141 | City of Titusville | North IRL | A | IR1-5 | 0.35 | 0.47 | 0.00043685 | 9.8882 | 1.4524 | 0.0043196 | 0.00063446 | 1210 | Fixed Single Family Units | TV-03 | Draa Field Stormwater Park | 105.0747 | City of Titusville | DEP/ SJRWMD | Draa Field Stormwater Park | Water quality treatment for Area 2 drainage basin. (TV-35, TV-34) | Wet Detention Pond | Completed | 2016 | 771 | 312 | A | 105 | $1,810,000 | $15,000 | DEP/ SJRWMD/ Florida Legislature/ City | DEP - $388,825/ SJRWMD - $366,000/ Florida Legislature - $800,000/ City - $255,000 | G0416 | Structural | 2013 | North Indian River Lagoon | 28.61861 | -80.82055 | 2015 | Wet Detention Effciency Calculation and TA | yes | 7.1103 | 1.7679
4142 | City of Titusville | North IRL | A | IR1-5 | 0.35 | 0.47 | 0.00057064 | 9.8882 | 1.4524 | 0.0056426 | 0.00082877 | 1210 | Fixed Single Family Units | TV-03 | Draa Field Stormwater Park | 105.0747 | City of Titusville | DEP/ SJRWMD | Draa Field Stormwater Park | Water quality treatment for Area 2 drainage basin. (TV-35, TV-34) | Wet Detention Pond | Completed | 2016 | 771 | 312 | A | 105 | $1,810,000 | $15,000 | DEP/ SJRWMD/ Florida Legislature/ City | DEP - $388,825/ SJRWMD - $366,000/ Florida Legislature - $800,000/ City - $255,000 | G0416 | Structural | 2013 | North Indian River Lagoon | 28.61861 | -80.82055 | 2015 | Wet Detention Effciency Calculation and TA | yes | 8.1436 | 2.3093
4143 | City of Titusville | North IRL | A | IR1-5 | 0.35 | 0.47 | 0.16 | 9.8882 | 1.4524 | 1.5821 | 0.23237 | 1210 | Fixed Single Family Units | TV-03 | Draa Field Stormwater Park | 105.0747 | City of Titusville | DEP/ SJRWMD | Draa Field Stormwater Park | Water quality treatment for Area 2 drainage basin. (TV-35, TV-34) | Wet Detention Pond | Completed | 2016 | 771 | 312 | A | 105 | $1,810,000 | $15,000 | DEP/ SJRWMD/ Florida Legislature/ City | DEP - $388,825/ SJRWMD - $366,000/ Florida Legislature - $800,000/ City - $255,000 | G0416 | Structural | 2013 | North Indian River Lagoon | 28.61861 | -80.82055 | 2015 | Wet Detention Effciency Calculation and TA | yes | 104.0939 | 647.482
4144 | City of Titusville | North IRL | A | IR1-5 | 0.35 | 0.47 | 0.016972 | 9.8882 | 1.4524 | 0.16782 | 0.02465 | 1210 | Fixed Single Family Units | TV-03 | Draa Field Stormwater Park | 105.0747 | City of Titusville | DEP/ SJRWMD | Draa Field Stormwater Park | Water quality treatment for Area 2 drainage basin. (TV-35, TV-34) | Wet Detention Pond | Completed | 2016 | 771 | 312 | A | 105 | $1,810,000 | $15,000 | DEP/ SJRWMD/ Florida Legislature/ City | DEP - $388,825/ SJRWMD - $366,000/ Florida Legislature - $800,000/ City - $255,000 | G0416 | Structural | 2013 | North Indian River Lagoon | 28.61861 | -80.82055 | 2015 | Wet Detention Effciency Calculation and TA | yes | 44.5593 | 68.684
4145 | City of Titusville | North IRL | A | IR1-5 | 0.35 | 0.47 | 0.19606 | 9.8882 | 1.4524 | 1.9387 | 0.28476 | 1210 | Fixed Single Family Units | TV-03 | Draa Field Stormwater Park | 105.0747 | City of Titusville | DEP/ SJRWMD | Draa Field Stormwater Park | Water quality treatment for Area 2 drainage basin. (TV-35, TV-34) | Wet Detention Pond | Completed | 2016 | 771 | 312 | A | 105 | $1,810,000 | $15,000 | DEP/ SJRWMD/ Florida Legislature/ City | DEP - $388,825/ SJRWMD - $366,000/ Florida Legislature - $800,000/ City - $255,000 | G0416 | Structural | 2013 | North Indian River Lagoon | 28.61861 | -80.82055 | 2015 | Wet Detention Effciency Calculation and TA | yes | 114.3733 | 793.4437
4146 | City of Titusville | North IRL | A | IR1-5 | 0.35 | 0.47 | 0.070827 | 9.8882 | 1.4524 | 0.70035 | 0.10287 | 1210 | Fixed Single Family Units | TV-03 | Draa Field Stormwater Park | 105.0747 | City of Titusville | DEP/ SJRWMD | Draa Field Stormwater Park | Water quality treatment for Area 2 drainage basin. (TV-35, TV-34) | Wet Detention Pond | Completed | 2016 | 771 | 312 | A | 105 | $1,810,000 | $15,000 | DEP/ SJRWMD/ Florida Legislature/ City | DEP - $388,825/ SJRWMD - $366,000/ Florida Legislature - $800,000/ City - $255,000 | G0416 | Structural | 2013 | North Indian River Lagoon | 28.61861 | -80.82055 | 2015 | Wet Detention Effciency Calculation and TA | yes | 70.1692 | 286.6266
4147 | City of Titusville | North IRL | A | IR1-5 | 0.35 | 0.47 | 0.085486 | 9.8882 | 1.4524 | 0.8453 | 0.12416 | 1210 | Fixed Single Family Units | TV-03 | Draa Field Stormwater Park | 105.0747 | City of Titusville | DEP/ SJRWMD | Draa Field Stormwater Park | Water quality treatment for Area 2 drainage basin. (TV-35, TV-34) | Wet Detention Pond | Completed | 2016 | 771 | 312 | A | 105 | $1,810,000 | $15,000 | DEP/ SJRWMD/ Florida Legislature/ City | DEP - $388,825/ SJRWMD - $366,000/ Florida Legislature - $800,000/ City - $255,000 | G0416 | Structural | 2013 | North Indian River Lagoon | 28.61861 | -80.82055 | 2015 | Wet Detention Effciency Calculation and TA | yes | 86.4846 | 345.9494
4148 | City of Titusville | North IRL | A | IR1-5 | 0.35 | 0.47 | 0.0041778 | 9.8882 | 1.4524 | 0.041311 | 0.0060677 | 1210 | Fixed Single Family Units | TV-03 | Draa Field Stormwater Park | 105.0747 | City of Titusville | DEP/ SJRWMD | Draa Field Stormwater Park | Water quality treatment for Area 2 drainage basin. (TV-35, TV-34) | Wet Detention Pond | Completed | 2016 | 771 | 312 | A | 105 | $1,810,000 | $15,000 | DEP/ SJRWMD/ Florida Legislature/ City | DEP - $388,825/ SJRWMD - $366,000/ Florida Legislature - $800,000/ City - $255,000 | G0416 | Structural | 2013 | North Indian River Lagoon | 28.61861 | -80.82055 | 2015 | Wet Detention Effciency Calculation and TA | yes | 22.2399 | 16.9071
4149 | City of Titusville | North IRL | A | IR1-5 | 0.35 | 0.47 | 0.017619 | 9.8843 | 1.4518 | 0.17415 | 0.02558 | 1200 | Residential, Medium Density-Two-five dwellingunits per acre | TV-03 | Draa Field Stormwater Park | 105.0747 | City of Titusville | DEP/ SJRWMD | Draa Field Stormwater Park | Water quality treatment for Area 2 drainage basin. (TV-35, TV-34) | Wet Detention Pond | Completed | 2016 | 771 | 312 | A | 105 | $1,810,000 | $15,000 | DEP/ SJRWMD/ Florida Legislature/ City | DEP - $388,825/ SJRWMD - $366,000/ Florida Legislature - $800,000/ City - $255,000 | G0416 | Structural | 2013 | North Indian River Lagoon | 28.61861 | -80.82055 | 2015 | Wet Detention Effciency Calculation and TA | yes | 50.2317 | 71.3023
4150 | City of Titusville | North IRL | A | IR1-5 | 0.35 | 0.47 | 0.014965 | 9.8843 | 1.4518 | 0.14792 | 0.021727 | 1210 | Fixed Single Family Units | TV-03 | Draa Field Stormwater Park | 105.0747 | City of Titusville | DEP/ SJRWMD | Draa Field Stormwater Park | Water quality treatment for Area 2 drainage basin. (TV-35, TV-34) | Wet Detention Pond | Completed | 2016 | 771 | 312 | A | 105 | $1,810,000 | $15,000 | DEP/ SJRWMD/ Florida Legislature/ City | DEP - $388,825/ SJRWMD - $366,000/ Florida Legislature - $800,000/ City - $255,000 | G0416 | Structural | 2013 | North Indian River Lagoon | 28.61861 | -80.82055 | 2015 | Wet Detention Effciency Calculation and TA | yes | 38.5711 | 60.5622
4151 | City of Titusville | North IRL | A | IR1-5 | 0.35 | 0.47 | 0.28518 | 9.8848 | 1.4519 | 2.819 | 0.41405 | 1200 | Residential, Medium Density-Two-five dwellingunits per acre | TV-03 | Draa Field Stormwater Park | 105.0747 | City of Titusville | DEP/ SJRWMD | Draa Field Stormwater Park | Water quality treatment for Area 2 drainage basin. (TV-35, TV-34) | Wet Detention Pond | Completed | 2016 | 771 | 312 | A | 105 | $1,810,000 | $15,000 | DEP/ SJRWMD/ Florida Legislature/ City | DEP - $388,825/ SJRWMD - $366,000/ Florida Legislature - $800,000/ City - $255,000 | G0416 | Structural | 2013 | North Indian River Lagoon | 28.61861 | -80.82055 | 2015 | Wet Detention Effciency Calculation and TA | yes | 205.3242 | 1154.0899
4152 | City of Titusville | North IRL | A | IR1-5 | 0.35 | 0.47 | 0.21005 | 9.8848 | 1.4519 | 2.0763 | 0.30496 | 1210 | Fixed Single Family Units | TV-03 | Draa Field Stormwater Park | 105.0747 | City of Titusville | DEP/ SJRWMD | Draa Field Stormwater Park | Water quality treatment for Area 2 drainage basin. (TV-35, TV-34) | Wet Detention Pond | Completed | 2016 | 771 | 312 | A | 105 | $1,810,000 | $15,000 | DEP/ SJRWMD/ Florida Legislature/ City | DEP - $388,825/ SJRWMD - $366,000/ Florida Legislature - $800,000/ City - $255,000 | G0416 | Structural | 2013 | North Indian River Lagoon | 28.61861 | -80.82055 | 2015 | Wet Detention Effciency Calculation and TA | yes | 116.8223 | 850.0343
4153 | City of Titusville | North IRL | A | IR1-5 | 0.35 | 0.47 | 0.12253 | 9.8848 | 1.4519 | 1.2112 | 0.1779 | 1210 | Fixed Single Family Units | TV-03 | Draa Field Stormwater Park | 105.0747 | City of Titusville | DEP/ SJRWMD | Draa Field Stormwater Park | Water quality treatment for Area 2 drainage basin. (TV-35, TV-34) | Wet Detention Pond | Completed | 2016 | 771 | 312 | A | 105 | $1,810,000 | $15,000 | DEP/ SJRWMD/ Florida Legislature/ City | DEP - $388,825/ SJRWMD - $366,000/ Florida Legislature - $800,000/ City - $255,000 | G0416 | Structural | 2013 | North Indian River Lagoon | 28.61861 | -80.82055 | 2015 | Wet Detention Effciency Calculation and TA | yes | 98.5575 | 495.8758
4154 | City of Titusville | North IRL | A | IR1-5 | 0.35 | 0.47 | 0.61776 | 8.6668 | 1.1501 | 5.3541 | 0.71048 | 1710 | Educational Facilities | TV-03 | Draa Field Stormwater Park | 105.0747 | City of Titusville | DEP/ SJRWMD | Draa Field Stormwater Park | Water quality treatment for Area 2 drainage basin. (TV-35, TV-34) | Wet Detention Pond | Completed | 2016 | 771 | 312 | A | 105 | $1,810,000 | $15,000 | DEP/ SJRWMD/ Florida Legislature/ City | DEP - $388,825/ SJRWMD - $366,000/ Florida Legislature - $800,000/ City - $255,000 | G0416 | Structural | 2013 | North Indian River Lagoon | 28.61861 | -80.82055 | 2015 | Wet Detention Effciency Calculation and TA | yes | 200 | 2500
4155 | City of Titusville | North IRL | A | IR1-5 | 0.35 | 0.47 | 0.14101 | 9.2506 | 1.3317 | 1.3044 | 0.18778 | 1100 | Residential, Low Density-Less than two dwelling units/acre | TV-03 | Draa Field Stormwater Park | 105.0747 | City of Titusville | DEP/ SJRWMD | Draa Field Stormwater Park | Water quality treatment for Area 2 drainage basin. (TV-35, TV-34) | Wet Detention Pond | Completed | 2016 | 771 | 312 | A | 105 | $1,810,000 | $15,000 | DEP/ SJRWMD/ Florida Legislature/ City | DEP - $388,825/ SJRWMD - $366,000/ Florida Legislature - $800,000/ City - $255,000 | G0416 | Structural | 2013 | North Indian River Lagoon | 28.61861 | -80.82055 | 2015 | Wet Detention Effciency Calculation and TA | yes | 113.5833 | 570.6404
4156 | City of Titusville | North IRL | A | IR1-5 | 0.35 | 0.47 | 0.003153 | 9.2506 | 1.3317 | 0.029168 | 0.004199 | 1210 | Fixed Single Family Units | TV-03 | Draa Field Stormwater Park | 105.0747 | City of Titusville | DEP/ SJRWMD | Draa Field Stormwater Park | Water quality treatment for Area 2 drainage basin. (TV-35, TV-34) | Wet Detention Pond | Completed | 2016 | 771 | 312 | A | 105 | $1,810,000 | $15,000 | DEP/ SJRWMD/ Florida Legislature/ City | DEP - $388,825/ SJRWMD - $366,000/ Florida Legislature - $800,000/ City - $255,000 | G0416 | Structural | 2013 | North Indian River Lagoon | 28.61861 | -80.82055 | 2015 | Wet Detention Effciency Calculation and TA | yes | 16.2307 | 12.7599
4157 | City of Titusville | North IRL | A | IR1-5 | 0.35 | 0.47 | 0.034634 | 9.2506 | 1.3317 | 0.32039 | 0.046123 | 1210 | Fixed Single Family Units | TV-03 | Draa Field Stormwater Park | 105.0747 | City of Titusville | DEP/ SJRWMD | Draa Field Stormwater Park | Water quality treatment for Area 2 drainage basin. (TV-35, TV-34) | Wet Detention Pond | Completed | 2016 | 771 | 312 | A | 105 | $1,810,000 | $15,000 | DEP/ SJRWMD/ Florida Legislature/ City | DEP - $388,825/ SJRWMD - $366,000/ Florida Legislature - $800,000/ City - $255,000 | G0416 | Structural | 2013 | North Indian River Lagoon | 28.61861 | -80.82055 | 2015 | Wet Detention Effciency Calculation and TA | yes | 48.789 | 140.1588
4158 | City of Titusville | North IRL | A | IR1-5 | 0.35 | 0.47 | 0.37961 | 10.2721 | 1.522 | 3.8994 | 0.57777 | 1200 | Residential, Medium Density-Two-five dwellingunits per acre | TV-03 | Draa Field Stormwater Park | 105.0747 | City of Titusville | DEP/ SJRWMD | Draa Field Stormwater Park | Water quality treatment for Area 2 drainage basin. (TV-35, TV-34) | Wet Detention Pond | Completed | 2016 | 771 | 312 | A | 105 | $1,810,000 | $15,000 | DEP/ SJRWMD/ Florida Legislature/ City | DEP - $388,825/ SJRWMD - $366,000/ Florida Legislature - $800,000/ City - $255,000 | G0416 | Structural | 2013 | North Indian River Lagoon | 28.61861 | -80.82055 | 2015 | Wet Detention Effciency Calculation and TA | yes | 198.2222 | 1536.2241
4159 | City of Titusville | North IRL | A | IR1-5 | 0.35 | 0.47 | 0.19323 | 10.2721 | 1.522 | 1.9849 | 0.2941 | 1210 | Fixed Single Family Units | TV-03 | Draa Field Stormwater Park | 105.0747 | City of Titusville | DEP/ SJRWMD | Draa Field Stormwater Park | Water quality treatment for Area 2 drainage basin. (TV-35, TV-34) | Wet Detention Pond | Completed | 2016 | 771 | 312 | A | 105 | $1,810,000 | $15,000 | DEP/ SJRWMD/ Florida Legislature/ City | DEP - $388,825/ SJRWMD - $366,000/ Florida Legislature - $800,000/ City - $255,000 | G0416 | Structural | 2013 | North Indian River Lagoon | 28.61861 | -80.82055 | 2015 | Wet Detention Effciency Calculation and TA | yes | 118.9266 | 781.9814
4160 | City of Titusville | North IRL | A | IR1-5 | 0.35 | 0.47 | 0.0093326 | 10.2721 | 1.522 | 0.095865 | 0.014204 | 1210 | Fixed Single Family Units | TV-03 | Draa Field Stormwater Park | 105.0747 | City of Titusville | DEP/ SJRWMD | Draa Field Stormwater Park | Water quality treatment for Area 2 drainage basin. (TV-35, TV-34) | Wet Detention Pond | Completed | 2016 | 771 | 312 | A | 105 | $1,810,000 | $15,000 | DEP/ SJRWMD/ Florida Legislature/ City | DEP - $388,825/ SJRWMD - $366,000/ Florida Legislature - $800,000/ City - $255,000 | G0416 | Structural | 2013 | North Indian River Lagoon | 28.61861 | -80.82055 | 2015 | Wet Detention Effciency Calculation and TA | yes | 32.88 | 37.7678
4161 | City of Titusville | North IRL | A | IR1-5 | 0.35 | 0.47 | 0.034593 | 10.2721 | 1.522 | 0.35534 | 0.052651 | 1210 | Fixed Single Family Units | TV-03 | Draa Field Stormwater Park | 105.0747 | City of Titusville | DEP/ SJRWMD | Draa Field Stormwater Park | Water quality treatment for Area 2 drainage basin. (TV-35, TV-34) | Wet Detention Pond | Completed | 2016 | 771 | 312 | A | 105 | $1,810,000 | $15,000 | DEP/ SJRWMD/ Florida Legislature/ City | DEP - $388,825/ SJRWMD - $366,000/ Florida Legislature - $800,000/ City - $255,000 | G0416 | Structural | 2013 | North Indian River Lagoon | 28.61861 | -80.82055 | 2015 | Wet Detention Effciency Calculation and TA | yes | 50.2089 | 139.9912
4162 | City of Titusville | North IRL | A | IR1-5 | 0.35 | 0.47 | 0.00099719 | 10.2721 | 1.522 | 0.010243 | 0.0015177 | 1710 | Educational Facilities | TV-03 | Draa Field Stormwater Park | 105.0747 | City of Titusville | DEP/ SJRWMD | Draa Field Stormwater Park | Water quality treatment for Area 2 drainage basin. (TV-35, TV-34) | Wet Detention Pond | Completed | 2016 | 771 | 312 | A | 105 | $1,810,000 | $15,000 | DEP/ SJRWMD/ Florida Legislature/ City | DEP - $388,825/ SJRWMD - $366,000/ Florida Legislature - $800,000/ City - $255,000 | G0416 | Structural | 2013 | North Indian River Lagoon | 28.61861 | -80.82055 | 2015 | Wet Detention Effciency Calculation and TA | yes | 10.8043 | 4.0355
4163 | City of Titusville | North IRL | A | IR1-5 | 0.35 | 0.47 | 0.0018755 | 9.7506 | 1.4328 | 0.018287 | 0.0026872 | 1210 | Fixed Single Family Units | TV-03 | Draa Field Stormwater Park | 105.0747 | City of Titusville | DEP/ SJRWMD | Draa Field Stormwater Park | Water quality treatment for Area 2 drainage basin. (TV-35, TV-34) | Wet Detention Pond | Completed | 2016 | 771 | 312 | A | 105 | $1,810,000 | $15,000 | DEP/ SJRWMD/ Florida Legislature/ City | DEP - $388,825/ SJRWMD - $366,000/ Florida Legislature - $800,000/ City - $255,000 | G0416 | Structural | 2013 | North Indian River Lagoon | 28.61861 | -80.82055 | 2015 | Wet Detention Effciency Calculation and TA | yes | 15.7283 | 7.5897
4164 | City of Titusville | North IRL | A | IR1-5 | 0.35 | 0.47 | 0.18056 | 10.5736 | 1.7739 | 1.9092 | 0.32031 | 1210 | Fixed Single Family Units | TV-03 | Draa Field Stormwater Park | 105.0747 | City of Titusville | DEP/ SJRWMD | Draa Field Stormwater Park | Water quality treatment for Area 2 drainage basin. (TV-35, TV-34) | Wet Detention Pond | Completed | 2016 | 771 | 312 | A | 105 | $1,810,000 | $15,000 | DEP/ SJRWMD/ Florida Legislature/ City | DEP - $388,825/ SJRWMD - $366,000/ Florida Legislature - $800,000/ City - $255,000 | G0416 | Structural | 2013 | North Indian River Lagoon | 28.61861 | -80.82055 | 2015 | Wet Detention Effciency Calculation and TA | yes | 108.5763 | 730.7184
4165 | City of Titusville | North IRL | A | IR1-5 | 0.35 | 0.47 | 0.10224 | 10.5736 | 1.7739 | 1.081 | 0.18136 | 1340 | Residential, High density; Multiple Dwelling Units, High Rise <Three stories or more> | TV-03 | Draa Field Stormwater Park | 105.0747 | City of Titusville | DEP/ SJRWMD | Draa Field Stormwater Park | Water quality treatment for Area 2 drainage basin. (TV-35, TV-34) | Wet Detention Pond | Completed | 2016 | 771 | 312 | A | 105 | $1,810,000 | $15,000 | DEP/ SJRWMD/ Florida Legislature/ City | DEP - $388,825/ SJRWMD - $366,000/ Florida Legislature - $800,000/ City - $255,000 | G0416 | Structural | 2013 | North Indian River Lagoon | 28.61861 | -80.82055 | 2015 | Wet Detention Effciency Calculation and TA | yes | 134.6743 | 413.7385
4166 | City of Titusville | North IRL | A | IR1-5 | 0.35 | 0.47 | 0.037055 | 10.5736 | 1.7739 | 0.39181 | 0.065733 | 1210 | Fixed Single Family Units | TV-03 | Draa Field Stormwater Park | 105.0747 | City of Titusville | DEP/ SJRWMD | Draa Field Stormwater Park | Water quality treatment for Area 2 drainage basin. (TV-35, TV-34) | Wet Detention Pond | Completed | 2016 | 771 | 312 | A | 105 | $1,810,000 | $15,000 | DEP/ SJRWMD/ Florida Legislature/ City | DEP - $388,825/ SJRWMD - $366,000/ Florida Legislature - $800,000/ City - $255,000 | G0416 | Structural | 2013 | North Indian River Lagoon | 28.61861 | -80.82055 | 2015 | Wet Detention Effciency Calculation and TA | yes | 63.655 | 149.9561
4167 | City of Titusville | North IRL | A | IR1-5 | 0.35 | 0.47 | 0.10475 | 10.5736 | 1.7739 | 1.1076 | 0.18581 | 1210 | Fixed Single Family Units | TV-03 | Draa Field Stormwater Park | 105.0747 | City of Titusville | DEP/ SJRWMD | Draa Field Stormwater Park | Water quality treatment for Area 2 drainage basin. (TV-35, TV-34) | Wet Detention Pond | Completed | 2016 | 771 | 312 | A | 105 | $1,810,000 | $15,000 | DEP/ SJRWMD/ Florida Legislature/ City | DEP - $388,825/ SJRWMD - $366,000/ Florida Legislature - $800,000/ City - $255,000 | G0416 | Structural | 2013 | North Indian River Lagoon | 28.61861 | -80.82055 | 2015 | Wet Detention Effciency Calculation and TA | yes | 90.8899 | 423.8972
4168 | City of Titusville | North IRL | A | IR1-5 | 0.35 | 0.47 | 0.050584 | 9.2364 | 1.2134 | 0.46721 | 0.061376 | 8120 | Railroads | TV-03 | Draa Field Stormwater Park | 105.0747 | City of Titusville | DEP/ SJRWMD | Draa Field Stormwater Park | Water quality treatment for Area 2 drainage basin. (TV-35, TV-34) | Wet Detention Pond | Completed | 2016 | 771 | 312 | A | 105 | $1,810,000 | $15,000 | DEP/ SJRWMD/ Florida Legislature/ City | DEP - $388,825/ SJRWMD - $366,000/ Florida Legislature - $800,000/ City - $255,000 | G0416 | Structural | 2013 | North Indian River Lagoon | 28.61861 | -80.82055 | 2015 | Wet Detention Effciency Calculation and TA | yes | 73.331 | 204.705
4169 | City of Titusville | North IRL | A | IR1-5 | 0.35 | 0.47 | 0.00095469 | 9.2364 | 1.2134 | 0.008818 | 0.0011584 | 8140 | Roads and Highways | TV-03 | Draa Field Stormwater Park | 105.0747 | City of Titusville | DEP/ SJRWMD | Draa Field Stormwater Park | Water quality treatment for Area 2 drainage basin. (TV-35, TV-34) | Wet Detention Pond | Completed | 2016 | 771 | 312 | A | 105 | $1,810,000 | $15,000 | DEP/ SJRWMD/ Florida Legislature/ City | DEP - $388,825/ SJRWMD - $366,000/ Florida Legislature - $800,000/ City - $255,000 | G0416 | Structural | 2013 | North Indian River Lagoon | 28.61861 | -80.82055 | 2015 | Wet Detention Effciency Calculation and TA | yes | 62.7461 | 3.8635
4170 | City of Titusville | North IRL | A | IR1-5 | 0.35 | 0.47 | 0.33518 | 8.8436 | 1.2545 | 2.9642 | 0.42048 | 1100 | Residential, Low Density-Less than two dwelling units/acre | TV-03 | Draa Field Stormwater Park | 105.0747 | City of Titusville | DEP/ SJRWMD | Draa Field Stormwater Park | Water quality treatment for Area 2 drainage basin. (TV-35, TV-34) | Wet Detention Pond | Completed | 2016 | 771 | 312 | A | 105 | $1,810,000 | $15,000 | DEP/ SJRWMD/ Florida Legislature/ City | DEP - $388,825/ SJRWMD - $366,000/ Florida Legislature - $800,000/ City - $255,000 | G0416 | Structural | 2013 | North Indian River Lagoon | 28.61861 | -80.82055 | 2015 | Wet Detention Effciency Calculation and TA | yes | 182.5309 | 1356.4349
4171 | City of Titusville | North IRL | A | IR1-5 | 0.35 | 0.47 | 0.0060418 | 8.8436 | 1.2545 | 0.053432 | 0.0075794 | 1200 | Residential, Medium Density-Two-five dwellingunits per acre | TV-03 | Draa Field Stormwater Park | 105.0747 | City of Titusville | DEP/ SJRWMD | Draa Field Stormwater Park | Water quality treatment for Area 2 drainage basin. (TV-35, TV-34) | Wet Detention Pond | Completed | 2016 | 771 | 312 | A | 105 | $1,810,000 | $15,000 | DEP/ SJRWMD/ Florida Legislature/ City | DEP - $388,825/ SJRWMD - $366,000/ Florida Legislature - $800,000/ City - $255,000 | G0416 | Structural | 2013 | North Indian River Lagoon | 28.61861 | -80.82055 | 2015 | Wet Detention Effciency Calculation and TA | yes | 48.8163 | 24.4505
4172 | City of Titusville | North IRL | A | IR1-5 | 0.35 | 0.47 | 0.033381 | 8.8436 | 1.2545 | 0.29521 | 0.041876 | 1210 | Fixed Single Family Units | TV-03 | Draa Field Stormwater Park | 105.0747 | City of Titusville | DEP/ SJRWMD | Draa Field Stormwater Park | Water quality treatment for Area 2 drainage basin. (TV-35, TV-34) | Wet Detention Pond | Completed | 2016 | 771 | 312 | A | 105 | $1,810,000 | $15,000 | DEP/ SJRWMD/ Florida Legislature/ City | DEP - $388,825/ SJRWMD - $366,000/ Florida Legislature - $800,000/ City - $255,000 | G0416 | Structural | 2013 | North Indian River Lagoon | 28.61861 | -80.82055 | 2015 | Wet Detention Effciency Calculation and TA | yes | 48.5991 | 135.0874
4173 | City of Titusville | North IRL | A | IR1-5 | 0.35 | 0.47 | 0.052496 | 8.8436 | 1.2545 | 0.46425 | 0.065855 | 1210 | Fixed Single Family Units | TV-03 | Draa Field Stormwater Park | 105.0747 | City of Titusville | DEP/ SJRWMD | Draa Field Stormwater Park | Water quality treatment for Area 2 drainage basin. (TV-35, TV-34) | Wet Detention Pond | Completed | 2016 | 771 | 312 | A | 105 | $1,810,000 | $15,000 | DEP/ SJRWMD/ Florida Legislature/ City | DEP - $388,825/ SJRWMD - $366,000/ Florida Legislature - $800,000/ City - $255,000 | G0416 | Structural | 2013 | North Indian River Lagoon | 28.61861 | -80.82055 | 2015 | Wet Detention Effciency Calculation and TA | yes | 68.6441 | 212.442
4174 | City of Titusville | North IRL | A | IR1-5 | 0.35 | 0.47 | 0.015388 | 8.8436 | 1.2545 | 0.13608 | 0.019304 | 1210 | Fixed Single Family Units | TV-03 | Draa Field Stormwater Park | 105.0747 | City of Titusville | DEP/ SJRWMD | Draa Field Stormwater Park | Water quality treatment for Area 2 drainage basin. (TV-35, TV-34) | Wet Detention Pond | Completed | 2016 | 771 | 312 | A | 105 | $1,810,000 | $15,000 | DEP/ SJRWMD/ Florida Legislature/ City | DEP - $388,825/ SJRWMD - $366,000/ Florida Legislature - $800,000/ City - $255,000 | G0416 | Structural | 2013 | North Indian River Lagoon | 28.61861 | -80.82055 | 2015 | Wet Detention Effciency Calculation and TA | yes | 31.5779 | 62.2717
4175 | City of Titusville | North IRL | A | IR1-5 | 0.35 | 0.47 | 0.17528 | 8.8436 | 1.2545 | 1.5501 | 0.21988 | 1210 | Fixed Single Family Units | TV-03 | Draa Field Stormwater Park | 105.0747 | City of Titusville | DEP/ SJRWMD | Draa Field Stormwater Park | Water quality treatment for Area 2 drainage basin. (TV-35, TV-34) | Wet Detention Pond | Completed | 2016 | 771 | 312 | A | 105 | $1,810,000 | $15,000 | DEP/ SJRWMD/ Florida Legislature/ City | DEP - $388,825/ SJRWMD - $366,000/ Florida Legislature - $800,000/ City - $255,000 | G0416 | Structural | 2013 | North Indian River Lagoon | 28.61861 | -80.82055 | 2015 | Wet Detention Effciency Calculation and TA | yes | 107.2626 | 709.3136
4176 | City of Titusville | North IRL | A | IR1-5 | 0.35 | 0.47 | 0.09199 | 8.5672 | 1.141 | 0.7881 | 0.10496 | 1750 | Governmental | TV-03 | Draa Field Stormwater Park | 105.0747 | City of Titusville | DEP/ SJRWMD | Draa Field Stormwater Park | Water quality treatment for Area 2 drainage basin. (TV-35, TV-34) | Wet Detention Pond | Completed | 2016 | 771 | 312 | A | 105 | $1,810,000 | $15,000 | DEP/ SJRWMD/ Florida Legislature/ City | DEP - $388,825/ SJRWMD - $366,000/ Florida Legislature - $800,000/ City - $255,000 | G0416 | Structural | 2013 | North Indian River Lagoon | 28.61861 | -80.82055 | 2015 | Wet Detention Effciency Calculation and TA | yes | 92.6647 | 372.269
4177 | City of Titusville | North IRL | A | IR1-5 | 0.35 | 0.47 | 0.52577 | 8.5672 | 1.141 | 4.5044 | 0.59993 | 1710 | Educational Facilities | TV-03 | Draa Field Stormwater Park | 105.0747 | City of Titusville | DEP/ SJRWMD | Draa Field Stormwater Park | Water quality treatment for Area 2 drainage basin. (TV-35, TV-34) | Wet Detention Pond | Completed | 2016 | 771 | 312 | A | 105 | $1,810,000 | $15,000 | DEP/ SJRWMD/ Florida Legislature/ City | DEP - $388,825/ SJRWMD - $366,000/ Florida Legislature - $800,000/ City - $255,000 | G0416 | Structural | 2013 | North Indian River Lagoon | 28.61861 | -80.82055 | 2015 | Wet Detention Effciency Calculation and TA | yes | 184.1602 | 2127.731
4178 | City of Titusville | North IRL | A | IR1-5 | 0.35 | 0.47 | 0.010428 | 11.1335 | 2.0343 | 0.1161 | 0.021213 | 1210 | Fixed Single Family Units | TV-03 | Draa Field Stormwater Park | 105.0747 | City of Titusville | DEP/ SJRWMD | Draa Field Stormwater Park | Water quality treatment for Area 2 drainage basin. (TV-35, TV-34) | Wet Detention Pond | Completed | 2016 | 771 | 312 | A | 105 | $1,810,000 | $15,000 | DEP/ SJRWMD/ Florida Legislature/ City | DEP - $388,825/ SJRWMD - $366,000/ Florida Legislature - $800,000/ City - $255,000 | G0416 | Structural | 2013 | North Indian River Lagoon | 28.61861 | -80.82055 | 2015 | Wet Detention Effciency Calculation and TA | yes | 46.4983 | 42.2006
4179 | City of Titusville | North IRL | A | IR1-5 | 0.35 | 0.47 | 0.20653 | 11.1335 | 2.0343 | 2.2994 | 0.42014 | 1330 | Residential, High density; Multiple Dwelling Units, Low Rise <Two stories or less> | TV-03 | Draa Field Stormwater Park | 105.0747 | City of Titusville | DEP/ SJRWMD | Draa Field Stormwater Park | Water quality treatment for Area 2 drainage basin. (TV-35, TV-34) | Wet Detention Pond | Completed | 2016 | 771 | 312 | A | 105 | $1,810,000 | $15,000 | DEP/ SJRWMD/ Florida Legislature/ City | DEP - $388,825/ SJRWMD - $366,000/ Florida Legislature - $800,000/ City - $255,000 | G0416 | Structural | 2013 | North Indian River Lagoon | 28.61861 | -80.82055 | 2015 | Wet Detention Effciency Calculation and TA | yes | 165.1339 | 835.7995
4180 | City of Titusville | North IRL | A | IR1-5 | 0.35 | 0.47 | 0.14531 | 10.5771 | 1.8282 | 1.537 | 0.26566 | 1300 | Residential, High Density | TV-03 | Draa Field Stormwater Park | 105.0747 | City of Titusville | DEP/ SJRWMD | Draa Field Stormwater Park | Water quality treatment for Area 2 drainage basin. (TV-35, TV-34) | Wet Detention Pond | Completed | 2016 | 771 | 312 | A | 105 | $1,810,000 | $15,000 | DEP/ SJRWMD/ Florida Legislature/ City | DEP - $388,825/ SJRWMD - $366,000/ Florida Legislature - $800,000/ City - $255,000 | G0416 | Structural | 2013 | North Indian River Lagoon | 28.61861 | -80.82055 | 2015 | Wet Detention Effciency Calculation and TA | yes | 113.564 | 588.0511
4181 | City of Titusville | North IRL | A | IR1-5 | 0.35 | 0.47 | 0.011539 | 8.6517 | 1.1486 | 0.099828 | 0.013253 | 1750 | Governmental | TV-03 | Draa Field Stormwater Park | 105.0747 | City of Titusville | DEP/ SJRWMD | Draa Field Stormwater Park | Water quality treatment for Area 2 drainage basin. (TV-35, TV-34) | Wet Detention Pond | Completed | 2016 | 771 | 312 | A | 105 | $1,810,000 | $15,000 | DEP/ SJRWMD/ Florida Legislature/ City | DEP - $388,825/ SJRWMD - $366,000/ Florida Legislature - $800,000/ City - $255,000 | G0416 | Structural | 2013 | North Indian River Lagoon | 28.61861 | -80.82055 | 2015 | Wet Detention Effciency Calculation and TA | yes | 35.2557 | 46.6948
4182 | City of Titusville | North IRL | A | IR1-5 | 0.35 | 0.47 | 0.60622 | 8.6517 | 1.1486 | 5.2449 | 0.69633 | 1710 | Educational Facilities | TV-03 | Draa Field Stormwater Park | 105.0747 | City of Titusville | DEP/ SJRWMD | Draa Field Stormwater Park | Water quality treatment for Area 2 drainage basin. (TV-35, TV-34) | Wet Detention Pond | Completed | 2016 | 771 | 312 | A | 105 | $1,810,000 | $15,000 | DEP/ SJRWMD/ Florida Legislature/ City | DEP - $388,825/ SJRWMD - $366,000/ Florida Legislature - $800,000/ City - $255,000 | G0416 | Structural | 2013 | North Indian River Lagoon | 28.61861 | -80.82055 | 2015 | Wet Detention Effciency Calculation and TA | yes | 194.7022 | 2453.3052
4183 | City of Titusville | North IRL | A | IR1-5 | 0.35 | 0.47 | 0.61776 | 8.6667 | 1.1501 | 5.354 | 0.71048 | 1710 | Educational Facilities | TV-03 | Draa Field Stormwater Park | 105.0747 | City of Titusville | DEP/ SJRWMD | Draa Field Stormwater Park | Water quality treatment for Area 2 drainage basin. (TV-35, TV-34) | Wet Detention Pond | Completed | 2016 | 771 | 312 | A | 105 | $1,810,000 | $15,000 | DEP/ SJRWMD/ Florida Legislature/ City | DEP - $388,825/ SJRWMD - $366,000/ Florida Legislature - $800,000/ City - $255,000 | G0416 | Structural | 2013 | North Indian River Lagoon | 28.61861 | -80.82055 | 2015 | Wet Detention Effciency Calculation and TA | yes | 200 | 2500
4184 | City of Titusville | North IRL | A | IR1-5 | 0.35 | 0.47 | 0.372 | 8.7598 | 1.246 | 3.2586 | 0.46353 | 1200 | Residential, Medium Density-Two-five dwellingunits per acre | TV-03 | Draa Field Stormwater Park | 105.0747 | City of Titusville | DEP/ SJRWMD | Draa Field Stormwater Park | Water quality treatment for Area 2 drainage basin. (TV-35, TV-34) | Wet Detention Pond | Completed | 2016 | 771 | 312 | A | 105 | $1,810,000 | $15,000 | DEP/ SJRWMD/ Florida Legislature/ City | DEP - $388,825/ SJRWMD - $366,000/ Florida Legislature - $800,000/ City - $255,000 | G0416 | Structural | 2013 | North Indian River Lagoon | 28.61861 | -80.82055 | 2015 | Wet Detention Effciency Calculation and TA | yes | 197.1416 | 1505.4371
4185 | City of Titusville | North IRL | A | IR1-5 | 0.35 | 0.47 | 0.016851 | 8.7598 | 1.246 | 0.14761 | 0.020997 | 1210 | Fixed Single Family Units | TV-03 | Draa Field Stormwater Park | 105.0747 | City of Titusville | DEP/ SJRWMD | Draa Field Stormwater Park | Water quality treatment for Area 2 drainage basin. (TV-35, TV-34) | Wet Detention Pond | Completed | 2016 | 771 | 312 | A | 105 | $1,810,000 | $15,000 | DEP/ SJRWMD/ Florida Legislature/ City | DEP - $388,825/ SJRWMD - $366,000/ Florida Legislature - $800,000/ City - $255,000 | G0416 | Structural | 2013 | North Indian River Lagoon | 28.61861 | -80.82055 | 2015 | Wet Detention Effciency Calculation and TA | yes | 44.5516 | 68.195
4186 | City of Titusville | North IRL | A | IR1-5 | 0.35 | 0.47 | 0.0069432 | 8.7598 | 1.246 | 0.060821 | 0.0086515 | 1780 | Commercial Child Care | TV-03 | Draa Field Stormwater Park | 105.0747 | City of Titusville | DEP/ SJRWMD | Draa Field Stormwater Park | Water quality treatment for Area 2 drainage basin. (TV-35, TV-34) | Wet Detention Pond | Completed | 2016 | 771 | 312 | A | 105 | $1,810,000 | $15,000 | DEP/ SJRWMD/ Florida Legislature/ City | DEP - $388,825/ SJRWMD - $366,000/ Florida Legislature - $800,000/ City - $255,000 | G0416 | Structural | 2013 | North Indian River Lagoon | 28.61861 | -80.82055 | 2015 | Wet Detention Effciency Calculation and TA | yes | 26.8638 | 28.0982
4187 | City of Titusville | North IRL | A | IR1-5 | 0.35 | 0.47 | 0.016888 | 10.4728 | 1.727 | 0.17686 | 0.029164 | 1330 | Residential, High density; Multiple Dwelling Units, Low Rise <Two stories or less> | TV-03 | Draa Field Stormwater Park | 105.0747 | City of Titusville | DEP/ SJRWMD | Draa Field Stormwater Park | Water quality treatment for Area 2 drainage basin. (TV-35, TV-34) | Wet Detention Pond | Completed | 2016 | 771 | 312 | A | 105 | $1,810,000 | $15,000 | DEP/ SJRWMD/ Florida Legislature/ City | DEP - $388,825/ SJRWMD - $366,000/ Florida Legislature - $800,000/ City - $255,000 | G0416 | Structural | 2013 | North Indian River Lagoon | 28.61861 | -80.82055 | 2015 | Wet Detention Effciency Calculation and TA | yes | 46.0847 | 68.3425
4188 | City of Titusville | North IRL | A | IR1-5 | 0.35 | 0.47 | 0.027784 | 10.4728 | 1.727 | 0.29097 | 0.047982 | 1210 | Fixed Single Family Units | TV-03 | Draa Field Stormwater Park | 105.0747 | City of Titusville | DEP/ SJRWMD | Draa Field Stormwater Park | Water quality treatment for Area 2 drainage basin. (TV-35, TV-34) | Wet Detention Pond | Completed | 2016 | 771 | 312 | A | 105 | $1,810,000 | $15,000 | DEP/ SJRWMD/ Florida Legislature/ City | DEP - $388,825/ SJRWMD - $366,000/ Florida Legislature - $800,000/ City - $255,000 | G0416 | Structural | 2013 | North Indian River Lagoon | 28.61861 | -80.82055 | 2015 | Wet Detention Effciency Calculation and TA | yes | 68.0176 | 112.4376
4189 | City of Titusville | North IRL | A | IR1-5 | 0.35 | 0.47 | 0.10119 | 9.3129 | 1.3318 | 0.94238 | 0.13476 | 1200 | Residential, Medium Density-Two-five dwellingunits per acre | TV-03 | Draa Field Stormwater Park | 105.0747 | City of Titusville | DEP/ SJRWMD | Draa Field Stormwater Park | Water quality treatment for Area 2 drainage basin. (TV-35, TV-34) | Wet Detention Pond | Completed | 2016 | 771 | 312 | A | 105 | $1,810,000 | $15,000 | DEP/ SJRWMD/ Florida Legislature/ City | DEP - $388,825/ SJRWMD - $366,000/ Florida Legislature - $800,000/ City - $255,000 | G0416 | Structural | 2013 | North Indian River Lagoon | 28.61861 | -80.82055 | 2015 | Wet Detention Effciency Calculation and TA | yes | 135.696 | 409.5057
4190 | City of Titusville | North IRL | A | IR1-5 | 0.35 | 0.47 | 0.0034242 | 9.3129 | 1.3318 | 0.031889 | 0.0045603 | 1210 | Fixed Single Family Units | TV-03 | Draa Field Stormwater Park | 105.0747 | City of Titusville | DEP/ SJRWMD | Draa Field Stormwater Park | Water quality treatment for Area 2 drainage basin. (TV-35, TV-34) | Wet Detention Pond | Completed | 2016 | 771 | 312 | A | 105 | $1,810,000 | $15,000 | DEP/ SJRWMD/ Florida Legislature/ City | DEP - $388,825/ SJRWMD - $366,000/ Florida Legislature - $800,000/ City - $255,000 | G0416 | Structural | 2013 | North Indian River Lagoon | 28.61861 | -80.82055 | 2015 | Wet Detention Effciency Calculation and TA | yes | 19.9266 | 13.8573
4191 | City of Titusville | North IRL | A | IR1-5 | 0.35 | 0.47 | 0.016944 | 9.3129 | 1.3318 | 0.1578 | 0.022566 | 1330 | Residential, High density; Multiple Dwelling Units, Low Rise <Two stories or less> | TV-03 | Draa Field Stormwater Park | 105.0747 | City of Titusville | DEP/ SJRWMD | Draa Field Stormwater Park | Water quality treatment for Area 2 drainage basin. (TV-35, TV-34) | Wet Detention Pond | Completed | 2016 | 771 | 312 | A | 105 | $1,810,000 | $15,000 | DEP/ SJRWMD/ Florida Legislature/ City | DEP - $388,825/ SJRWMD - $366,000/ Florida Legislature - $800,000/ City - $255,000 | G0416 | Structural | 2013 | North Indian River Lagoon | 28.61861 | -80.82055 | 2015 | Wet Detention Effciency Calculation and TA | yes | 43.7193 | 68.5717
4192 | City of Titusville | North IRL | A | IR1-5 | 0.35 | 0.47 | 0.2749 | 9.3129 | 1.3318 | 2.5601 | 0.36611 | 1780 | Commercial Child Care | TV-03 | Draa Field Stormwater Park | 105.0747 | City of Titusville | DEP/ SJRWMD | Draa Field Stormwater Park | Water quality treatment for Area 2 drainage basin. (TV-35, TV-34) | Wet Detention Pond | Completed | 2016 | 771 | 312 | A | 105 | $1,810,000 | $15,000 | DEP/ SJRWMD/ Florida Legislature/ City | DEP - $388,825/ SJRWMD - $366,000/ Florida Legislature - $800,000/ City - $255,000 | G0416 | Structural | 2013 | North Indian River Lagoon | 28.61861 | -80.82055 | 2015 | Wet Detention Effciency Calculation and TA | yes | 137.0962 | 1112.489
4193 | City of Titusville | North IRL | A | IR1-5 | 0.35 | 0.47 | 0.22123 | 9.3129 | 1.3318 | 2.0603 | 0.29463 | 1210 | Fixed Single Family Units | TV-03 | Draa Field Stormwater Park | 105.0747 | City of Titusville | DEP/ SJRWMD | Draa Field Stormwater Park | Water quality treatment for Area 2 drainage basin. (TV-35, TV-34) | Wet Detention Pond | Completed | 2016 | 771 | 312 | A | 105 | $1,810,000 | $15,000 | DEP/ SJRWMD/ Florida Legislature/ City | DEP - $388,825/ SJRWMD - $366,000/ Florida Legislature - $800,000/ City - $255,000 | G0416 | Structural | 2013 | North Indian River Lagoon | 28.61861 | -80.82055 | 2015 | Wet Detention Effciency Calculation and TA | yes | 121.4338 | 895.2922
4194 | City of Titusville | North IRL | A | IR1-5 | 0.35 | 0.47 | 0.25026 | 10.5659 | 1.7703 | 2.6442 | 0.44302 | 1330 | Residential, High density; Multiple Dwelling Units, Low Rise <Two stories or less> | TV-03 | Draa Field Stormwater Park | 105.0747 | City of Titusville | DEP/ SJRWMD | Draa Field Stormwater Park | Water quality treatment for Area 2 drainage basin. (TV-35, TV-34) | Wet Detention Pond | Completed | 2016 | 771 | 312 | A | 105 | $1,810,000 | $15,000 | DEP/ SJRWMD/ Florida Legislature/ City | DEP - $388,825/ SJRWMD - $366,000/ Florida Legislature - $800,000/ City - $255,000 | G0416 | Structural | 2013 | North Indian River Lagoon | 28.61861 | -80.82055 | 2015 | Wet Detention Effciency Calculation and TA | yes | 147.4805 | 1012.7534
4195 | City of Titusville | North IRL | A | IR1-5 | 0.35 | 0.47 | 0.35724 | 10.5659 | 1.7703 | 3.7746 | 0.63242 | 1210 | Fixed Single Family Units | TV-03 | Draa Field Stormwater Park | 105.0747 | City of Titusville | DEP/ SJRWMD | Draa Field Stormwater Park | Water quality treatment for Area 2 drainage basin. (TV-35, TV-34) | Wet Detention Pond | Completed | 2016 | 771 | 312 | A | 105 | $1,810,000 | $15,000 | DEP/ SJRWMD/ Florida Legislature/ City | DEP - $388,825/ SJRWMD - $366,000/ Florida Legislature - $800,000/ City - $255,000 | G0416 | Structural | 2013 | North Indian River Lagoon | 28.61861 | -80.82055 | 2015 | Wet Detention Effciency Calculation and TA | yes | 157.9104 | 1445.7135
4196 | City of Titusville | North IRL | A | IR1-5 | 0.35 | 0.47 | 0.16432 | 9.8848 | 1.4519 | 1.6243 | 0.23857 | 1200 | Residential, Medium Density-Two-five dwellingunits per acre | TV-03 | Draa Field Stormwater Park | 105.0747 | City of Titusville | DEP/ SJRWMD | Draa Field Stormwater Park | Water quality treatment for Area 2 drainage basin. (TV-35, TV-34) | Wet Detention Pond | Completed | 2016 | 771 | 312 | A | 105 | $1,810,000 | $15,000 | DEP/ SJRWMD/ Florida Legislature/ City | DEP - $388,825/ SJRWMD - $366,000/ Florida Legislature - $800,000/ City - $255,000 | G0416 | Structural | 2013 | North Indian River Lagoon | 28.61861 | -80.82055 | 2015 | Wet Detention Effciency Calculation and TA | yes | 126.6143 | 664.9866
4197 | City of Titusville | North IRL | A | IR1-5 | 0.35 | 0.47 | 0.2003 | 9.8848 | 1.4519 | 1.98 | 0.29082 | 1210 | Fixed Single Family Units | TV-03 | Draa Field Stormwater Park | 105.0747 | City of Titusville | DEP/ SJRWMD | Draa Field Stormwater Park | Water quality treatment for Area 2 drainage basin. (TV-35, TV-34) | Wet Detention Pond | Completed | 2016 | 771 | 312 | A | 105 | $1,810,000 | $15,000 | DEP/ SJRWMD/ Florida Legislature/ City | DEP - $388,825/ SJRWMD - $366,000/ Florida Legislature - $800,000/ City - $255,000 | G0416 | Structural | 2013 | North Indian River Lagoon | 28.61861 | -80.82055 | 2015 | Wet Detention Effciency Calculation and TA | yes | 114.4462 | 810.5973
4198 | City of Titusville | North IRL | A | IR1-5 | 0.35 | 0.47 | 0.16842 | 9.8848 | 1.4519 | 1.6648 | 0.24452 | 1210 | Fixed Single Family Units | TV-03 | Draa Field Stormwater Park | 105.0747 | City of Titusville | DEP/ SJRWMD | Draa Field Stormwater Park | Water quality treatment for Area 2 drainage basin. (TV-35, TV-34) | Wet Detention Pond | Completed | 2016 | 771 | 312 | A | 105 | $1,810,000 | $15,000 | DEP/ SJRWMD/ Florida Legislature/ City | DEP - $388,825/ SJRWMD - $366,000/ Florida Legislature - $800,000/ City - $255,000 | G0416 | Structural | 2013 | North Indian River Lagoon | 28.61861 | -80.82055 | 2015 | Wet Detention Effciency Calculation and TA | yes | 110.0913 | 681.5639
4199 | City of Titusville | North IRL | A | IR1-5 | 0.35 | 0.47 | 0.084721 | 9.8848 | 1.4519 | 0.83745 | 0.123 | 1210 | Fixed Single Family Units | TV-03 | Draa Field Stormwater Park | 105.0747 | City of Titusville | DEP/ SJRWMD | Draa Field Stormwater Park | Water quality treatment for Area 2 drainage basin. (TV-35, TV-34) | Wet Detention Pond | Completed | 2016 | 771 | 312 | A | 105 | $1,810,000 | $15,000 | DEP/ SJRWMD/ Florida Legislature/ City | DEP - $388,825/ SJRWMD - $366,000/ Florida Legislature - $800,000/ City - $255,000 | G0416 | Structural | 2013 | North Indian River Lagoon | 28.61861 | -80.82055 | 2015 | Wet Detention Effciency Calculation and TA | yes | 83.8892 | 342.8522
4200 | City of Titusville | North IRL | A | IR1-5 | 0.35 | 0.47 | 0.21458 | 9.8958 | 1.4535 | 2.1235 | 0.31189 | 1200 | Residential, Medium Density-Two-five dwellingunits per acre | TV-03 | Draa Field Stormwater Park | 105.0747 | City of Titusville | DEP/ SJRWMD | Draa Field Stormwater Park | Water quality treatment for Area 2 drainage basin. (TV-35, TV-34) | Wet Detention Pond | Completed | 2016 | 771 | 312 | A | 105 | $1,810,000 | $15,000 | DEP/ SJRWMD/ Florida Legislature/ City | DEP - $388,825/ SJRWMD - $366,000/ Florida Legislature - $800,000/ City - $255,000 | G0416 | Structural | 2013 | North Indian River Lagoon | 28.61861 | -80.82055 | 2015 | Wet Detention Effciency Calculation and TA | yes | 123.1498 | 868.3825
4201 | City of Titusville | North IRL | A | IR1-5 | 0.35 | 0.47 | 0.13084 | 9.8958 | 1.4535 | 1.2947 | 0.19017 | 1210 | Fixed Single Family Units | TV-03 | Draa Field Stormwater Park | 105.0747 | City of Titusville | DEP/ SJRWMD | Draa Field Stormwater Park | Water quality treatment for Area 2 drainage basin. (TV-35, TV-34) | Wet Detention Pond | Completed | 2016 | 771 | 312 | A | 105 | $1,810,000 | $15,000 | DEP/ SJRWMD/ Florida Legislature/ City | DEP - $388,825/ SJRWMD - $366,000/ Florida Legislature - $800,000/ City - $255,000 | G0416 | Structural | 2013 | North Indian River Lagoon | 28.61861 | -80.82055 | 2015 | Wet Detention Effciency Calculation and TA | yes | 102.949 | 529.4774
4202 | City of Titusville | North IRL | A | IR1-5 | 0.35 | 0.47 | 0.062628 | 9.8958 | 1.4535 | 0.61976 | 0.091028 | 1210 | Fixed Single Family Units | TV-03 | Draa Field Stormwater Park | 105.0747 | City of Titusville | DEP/ SJRWMD | Draa Field Stormwater Park | Water quality treatment for Area 2 drainage basin. (TV-35, TV-34) | Wet Detention Pond | Completed | 2016 | 771 | 312 | A | 105 | $1,810,000 | $15,000 | DEP/ SJRWMD/ Florida Legislature/ City | DEP - $388,825/ SJRWMD - $366,000/ Florida Legislature - $800,000/ City - $255,000 | G0416 | Structural | 2013 | North Indian River Lagoon | 28.61861 | -80.82055 | 2015 | Wet Detention Effciency Calculation and TA | yes | 65.6532 | 253.448
4203 | City of Titusville | North IRL | A | IR1-5 | 0.35 | 0.47 | 0.20972 | 9.8958 | 1.4535 | 2.0753 | 0.30482 | 1210 | Fixed Single Family Units | TV-03 | Draa Field Stormwater Park | 105.0747 | City of Titusville | DEP/ SJRWMD | Draa Field Stormwater Park | Water quality treatment for Area 2 drainage basin. (TV-35, TV-34) | Wet Detention Pond | Completed | 2016 | 771 | 312 | A | 105 | $1,810,000 | $15,000 | DEP/ SJRWMD/ Florida Legislature/ City | DEP - $388,825/ SJRWMD - $366,000/ Florida Legislature - $800,000/ City - $255,000 | G0416 | Structural | 2013 | North Indian River Lagoon | 28.61861 | -80.82055 | 2015 | Wet Detention Effciency Calculation and TA | yes | 120.7255 | 848.6921
4204 | City of Titusville | North IRL | A | IR1-5 | 0.35 | 0.47 | 0.010188 | 9.0962 | 1.4121 | 0.092672 | 0.014387 | 1200 | Residential, Medium Density-Two-five dwellingunits per acre | TV-03 | Draa Field Stormwater Park | 105.0747 | City of Titusville | DEP/ SJRWMD | Draa Field Stormwater Park | Water quality treatment for Area 2 drainage basin. (TV-35, TV-34) | Wet Detention Pond | Completed | 2016 | 771 | 312 | A | 105 | $1,810,000 | $15,000 | DEP/ SJRWMD/ Florida Legislature/ City | DEP - $388,825/ SJRWMD - $366,000/ Florida Legislature - $800,000/ City - $255,000 | G0416 | Structural | 2013 | North Indian River Lagoon | 28.61861 | -80.82055 | 2015 | Wet Detention Effciency Calculation and TA | yes | 54.5672 | 41.2296
4205 | City of Titusville | North IRL | A | IR1-5 | 0.35 | 0.47 | 0.049552 | 9.0962 | 1.4121 | 0.45073 | 0.069973 | 1330 | Residential, High density; Multiple Dwelling Units, Low Rise <Two stories or less> | TV-03 | Draa Field Stormwater Park | 105.0747 | City of Titusville | DEP/ SJRWMD | Draa Field Stormwater Park | Water quality treatment for Area 2 drainage basin. (TV-35, TV-34) | Wet Detention Pond | Completed | 2016 | 771 | 312 | A | 105 | $1,810,000 | $15,000 | DEP/ SJRWMD/ Florida Legislature/ City | DEP - $388,825/ SJRWMD - $366,000/ Florida Legislature - $800,000/ City - $255,000 | G0416 | Structural | 2013 | North Indian River Lagoon | 28.61861 | -80.82055 | 2015 | Wet Detention Effciency Calculation and TA | yes | 65.0565 | 200.5292
4206 | City of Titusville | North IRL | A | IR1-5 | 0.35 | 0.47 | 0.0035888 | 7.5096 | 1.0084 | 0.02695 | 0.0036188 | 1870 | Stadiums (not associated withhigh schools, colleges, or universities) | TV-03 | Draa Field Stormwater Park | 105.0747 | City of Titusville | DEP/ SJRWMD | Draa Field Stormwater Park | Water quality treatment for Area 2 drainage basin. (TV-35, TV-34) | Wet Detention Pond | Completed | 2016 | 771 | 312 | A | 105 | $1,810,000 | $15,000 | DEP/ SJRWMD/ Florida Legislature/ City | DEP - $388,825/ SJRWMD - $366,000/ Florida Legislature - $800,000/ City - $255,000 | G0416 | Structural | 2013 | North Indian River Lagoon | 28.61861 | -80.82055 | 2015 | Wet Detention Effciency Calculation and TA | yes | 24.9578 | 14.5234
4207 | City of Titusville | North IRL | A | IR1-5 | 0.35 | 0.47 | 0.2369 | 7.5096 | 1.0084 | 1.779 | 0.23888 | 8120 | Railroads | TV-03 | Draa Field Stormwater Park | 105.0747 | City of Titusville | DEP/ SJRWMD | Draa Field Stormwater Park | Water quality treatment for Area 2 drainage basin. (TV-35, TV-34) | Wet Detention Pond | Completed | 2016 | 771 | 312 | A | 105 | $1,810,000 | $15,000 | DEP/ SJRWMD/ Florida Legislature/ City | DEP - $388,825/ SJRWMD - $366,000/ Florida Legislature - $800,000/ City - $255,000 | G0416 | Structural | 2013 | North Indian River Lagoon | 28.61861 | -80.82055 | 2015 | Wet Detention Effciency Calculation and TA | yes | 141.1751 | 958.7162
4208 | City of Titusville | North IRL | A | IR1-5 | 0.35 | 0.47 | 0.021034 | 7.5096 | 1.0084 | 0.15796 | 0.02121 | 8130 | Bus and truck terminals | TV-03 | Draa Field Stormwater Park | 105.0747 | City of Titusville | DEP/ SJRWMD | Draa Field Stormwater Park | Water quality treatment for Area 2 drainage basin. (TV-35, TV-34) | Wet Detention Pond | Completed | 2016 | 771 | 312 | A | 105 | $1,810,000 | $15,000 | DEP/ SJRWMD/ Florida Legislature/ City | DEP - $388,825/ SJRWMD - $366,000/ Florida Legislature - $800,000/ City - $255,000 | G0416 | Structural | 2013 | North Indian River Lagoon | 28.61861 | -80.82055 | 2015 | Wet Detention Effciency Calculation and TA | yes | 95.7846 | 85.1233
4209 | City of Titusville | North IRL | A | IR1-5 | 0.35 | 0.47 | 0.32638 | 7.5096 | 1.0084 | 2.451 | 0.32911 | 1710 | Educational Facilities | TV-03 | Draa Field Stormwater Park | 105.0747 | City of Titusville | DEP/ SJRWMD | Draa Field Stormwater Park | Water quality treatment for Area 2 drainage basin. (TV-35, TV-34) | Wet Detention Pond | Completed | 2016 | 771 | 312 | A | 105 | $1,810,000 | $15,000 | DEP/ SJRWMD/ Florida Legislature/ City | DEP - $388,825/ SJRWMD - $366,000/ Florida Legislature - $800,000/ City - $255,000 | G0416 | Structural | 2013 | North Indian River Lagoon | 28.61861 | -80.82055 | 2015 | Wet Detention Effciency Calculation and TA | yes | 160.0745 | 1320.8203
4210 | City of Titusville | North IRL | A | IR1-5 | 0.35 | 0.47 | 0.21348 | 9.8768 | 1.4507 | 2.1086 | 0.30971 | 1200 | Residential, Medium Density-Two-five dwellingunits per acre | TV-03 | Draa Field Stormwater Park | 105.0747 | City of Titusville | DEP/ SJRWMD | Draa Field Stormwater Park | Water quality treatment for Area 2 drainage basin. (TV-35, TV-34) | Wet Detention Pond | Completed | 2016 | 771 | 312 | A | 105 | $1,810,000 | $15,000 | DEP/ SJRWMD/ Florida Legislature/ City | DEP - $388,825/ SJRWMD - $366,000/ Florida Legislature - $800,000/ City - $255,000 | G0416 | Structural | 2013 | North Indian River Lagoon | 28.61861 | -80.82055 | 2015 | Wet Detention Effciency Calculation and TA | yes | 128.3806 | 863.942
4211 | City of Titusville | North IRL | A | IR1-5 | 0.35 | 0.47 | 0.018815 | 9.8768 | 1.4507 | 0.18583 | 0.027296 | 1210 | Fixed Single Family Units | TV-03 | Draa Field Stormwater Park | 105.0747 | City of Titusville | DEP/ SJRWMD | Draa Field Stormwater Park | Water quality treatment for Area 2 drainage basin. (TV-35, TV-34) | Wet Detention Pond | Completed | 2016 | 771 | 312 | A | 105 | $1,810,000 | $15,000 | DEP/ SJRWMD/ Florida Legislature/ City | DEP - $388,825/ SJRWMD - $366,000/ Florida Legislature - $800,000/ City - $255,000 | G0416 | Structural | 2013 | North Indian River Lagoon | 28.61861 | -80.82055 | 2015 | Wet Detention Effciency Calculation and TA | yes | 40.4486 | 76.142
4212 | City of Titusville | North IRL | A | IR1-5 | 0.35 | 0.47 | 0.035886 | 9.8768 | 1.4507 | 0.35444 | 0.052061 | 1210 | Fixed Single Family Units | TV-03 | Draa Field Stormwater Park | 105.0747 | City of Titusville | DEP/ SJRWMD | Draa Field Stormwater Park | Water quality treatment for Area 2 drainage basin. (TV-35, TV-34) | Wet Detention Pond | Completed | 2016 | 771 | 312 | A | 105 | $1,810,000 | $15,000 | DEP/ SJRWMD/ Florida Legislature/ City | DEP - $388,825/ SJRWMD - $366,000/ Florida Legislature - $800,000/ City - $255,000 | G0416 | Structural | 2013 | North Indian River Lagoon | 28.61861 | -80.82055 | 2015 | Wet Detention Effciency Calculation and TA | yes | 62.1472 | 145.2265
4213 | City of Titusville | North IRL | A | IR1-5 | 0.35 | 0.47 | 0.26976 | 9.8768 | 1.4507 | 2.6643 | 0.39134 | 1210 | Fixed Single Family Units | TV-03 | Draa Field Stormwater Park | 105.0747 | City of Titusville | DEP/ SJRWMD | Draa Field Stormwater Park | Water quality treatment for Area 2 drainage basin. (TV-35, TV-34) | Wet Detention Pond | Completed | 2016 | 771 | 312 | A | 105 | $1,810,000 | $15,000 | DEP/ SJRWMD/ Florida Legislature/ City | DEP - $388,825/ SJRWMD - $366,000/ Florida Legislature - $800,000/ City - $255,000 | G0416 | Structural | 2013 | North Indian River Lagoon | 28.61861 | -80.82055 | 2015 | Wet Detention Effciency Calculation and TA | yes | 137.795 | 1091.6611
4214 | City of Titusville | North IRL | A | IR1-5 | 0.35 | 0.47 | 0.014931 | 9.8768 | 1.4507 | 0.14747 | 0.02166 | 1210 | Fixed Single Family Units | TV-03 | Draa Field Stormwater Park | 105.0747 | City of Titusville | DEP/ SJRWMD | Draa Field Stormwater Park | Water quality treatment for Area 2 drainage basin. (TV-35, TV-34) | Wet Detention Pond | Completed | 2016 | 771 | 312 | A | 105 | $1,810,000 | $15,000 | DEP/ SJRWMD/ Florida Legislature/ City | DEP - $388,825/ SJRWMD - $366,000/ Florida Legislature - $800,000/ City - $255,000 | G0416 | Structural | 2013 | North Indian River Lagoon | 28.61861 | -80.82055 | 2015 | Wet Detention Effciency Calculation and TA | yes | 31.754 | 60.4223
4215 | City of Titusville | North IRL | A | IR1-5 | 0.35 | 0.47 | 0.064891 | 9.8768 | 1.4507 | 0.64092 | 0.094139 | 1210 | Fixed Single Family Units | TV-03 | Draa Field Stormwater Park | 105.0747 | City of Titusville | DEP/ SJRWMD | Draa Field Stormwater Park | Water quality treatment for Area 2 drainage basin. (TV-35, TV-34) | Wet Detention Pond | Completed | 2016 | 771 | 312 | A | 105 | $1,810,000 | $15,000 | DEP/ SJRWMD/ Florida Legislature/ City | DEP - $388,825/ SJRWMD - $366,000/ Florida Legislature - $800,000/ City - $255,000 | G0416 | Structural | 2013 | North Indian River Lagoon | 28.61861 | -80.82055 | 2015 | Wet Detention Effciency Calculation and TA | yes | 99.2137 | 262.6061
4216 | City of Titusville | North IRL | A | IR1-5 | 0.35 | 0.47 | 0.079719 | 9.8841 | 1.4518 | 0.78795 | 0.11573 | 1200 | Residential, Medium Density-Two-five dwellingunits per acre | TV-03 | Draa Field Stormwater Park | 105.0747 | City of Titusville | DEP/ SJRWMD | Draa Field Stormwater Park | Water quality treatment for Area 2 drainage basin. (TV-35, TV-34) | Wet Detention Pond | Completed | 2016 | 771 | 312 | A | 105 | $1,810,000 | $15,000 | DEP/ SJRWMD/ Florida Legislature/ City | DEP - $388,825/ SJRWMD - $366,000/ Florida Legislature - $800,000/ City - $255,000 | G0416 | Structural | 2013 | North Indian River Lagoon | 28.61861 | -80.82055 | 2015 | Wet Detention Effciency Calculation and TA | yes | 96.1674 | 322.6093
4217 | City of Titusville | North IRL | A | IR1-5 | 0.35 | 0.47 | 0.2398 | 9.8841 | 1.4518 | 2.3702 | 0.34814 | 1210 | Fixed Single Family Units | TV-03 | Draa Field Stormwater Park | 105.0747 | City of Titusville | DEP/ SJRWMD | Draa Field Stormwater Park | Water quality treatment for Area 2 drainage basin. (TV-35, TV-34) | Wet Detention Pond | Completed | 2016 | 771 | 312 | A | 105 | $1,810,000 | $15,000 | DEP/ SJRWMD/ Florida Legislature/ City | DEP - $388,825/ SJRWMD - $366,000/ Florida Legislature - $800,000/ City - $255,000 | G0416 | Structural | 2013 | North Indian River Lagoon | 28.61861 | -80.82055 | 2015 | Wet Detention Effciency Calculation and TA | yes | 124.6191 | 970.4472
4218 | City of Titusville | North IRL | A | IR1-5 | 0.35 | 0.47 | 0.046455 | 9.8841 | 1.4518 | 0.45917 | 0.067443 | 1210 | Fixed Single Family Units | TV-03 | Draa Field Stormwater Park | 105.0747 | City of Titusville | DEP/ SJRWMD | Draa Field Stormwater Park | Water quality treatment for Area 2 drainage basin. (TV-35, TV-34) | Wet Detention Pond | Completed | 2016 | 771 | 312 | A | 105 | $1,810,000 | $15,000 | DEP/ SJRWMD/ Florida Legislature/ City | DEP - $388,825/ SJRWMD - $366,000/ Florida Legislature - $800,000/ City - $255,000 | G0416 | Structural | 2013 | North Indian River Lagoon | 28.61861 | -80.82055 | 2015 | Wet Detention Effciency Calculation and TA | yes | 58.5042 | 187.9977
4219 | City of Titusville | North IRL | A | IR1-5 | 0.35 | 0.47 | 0.10391 | 9.8841 | 1.4518 | 1.0271 | 0.15086 | 1210 | Fixed Single Family Units | TV-03 | Draa Field Stormwater Park | 105.0747 | City of Titusville | DEP/ SJRWMD | Draa Field Stormwater Park | Water quality treatment for Area 2 drainage basin. (TV-35, TV-34) | Wet Detention Pond | Completed | 2016 | 771 | 312 | A | 105 | $1,810,000 | $15,000 | DEP/ SJRWMD/ Florida Legislature/ City | DEP - $388,825/ SJRWMD - $366,000/ Florida Legislature - $800,000/ City - $255,000 | G0416 | Structural | 2013 | North Indian River Lagoon | 28.61861 | -80.82055 | 2015 | Wet Detention Effciency Calculation and TA | yes | 88.0567 | 420.5168
4220 | City of Titusville | North IRL | A | IR1-5 | 0.35 | 0.47 | 0.062302 | 9.8841 | 1.4518 | 0.6158 | 0.090449 | 1210 | Fixed Single Family Units | TV-03 | Draa Field Stormwater Park | 105.0747 | City of Titusville | DEP/ SJRWMD | Draa Field Stormwater Park | Water quality treatment for Area 2 drainage basin. (TV-35, TV-34) | Wet Detention Pond | Completed | 2016 | 771 | 312 | A | 105 | $1,810,000 | $15,000 | DEP/ SJRWMD/ Florida Legislature/ City | DEP - $388,825/ SJRWMD - $366,000/ Florida Legislature - $800,000/ City - $255,000 | G0416 | Structural | 2013 | North Indian River Lagoon | 28.61861 | -80.82055 | 2015 | Wet Detention Effciency Calculation and TA | yes | 71.6567 | 252.1279
4221 | City of Titusville | North IRL | A | IR1-5 | 0.35 | 0.47 | 0.085076 | 9.8841 | 1.4518 | 0.8409 | 0.12351 | 1210 | Fixed Single Family Units | TV-03 | Draa Field Stormwater Park | 105.0747 | City of Titusville | DEP/ SJRWMD | Draa Field Stormwater Park | Water quality treatment for Area 2 drainage basin. (TV-35, TV-34) | Wet Detention Pond | Completed | 2016 | 771 | 312 | A | 105 | $1,810,000 | $15,000 | DEP/ SJRWMD/ Florida Legislature/ City | DEP - $388,825/ SJRWMD - $366,000/ Florida Legislature - $800,000/ City - $255,000 | G0416 | Structural | 2013 | North Indian River Lagoon | 28.61861 | -80.82055 | 2015 | Wet Detention Effciency Calculation and TA | yes | 97.592 | 344.2893
4222 | City of Titusville | North IRL | A | IR1-5 | 0.35 | 0.47 | 3.6868e-05 | 9.8841 | 1.4518 | 0.0003644 | 5.3524e-05 | 1210 | Fixed Single Family Units | TV-03 | Draa Field Stormwater Park | 105.0747 | City of Titusville | DEP/ SJRWMD | Draa Field Stormwater Park | Water quality treatment for Area 2 drainage basin. (TV-35, TV-34) | Wet Detention Pond | Completed | 2016 | 771 | 312 | A | 105 | $1,810,000 | $15,000 | DEP/ SJRWMD/ Florida Legislature/ City | DEP - $388,825/ SJRWMD - $366,000/ Florida Legislature - $800,000/ City - $255,000 | G0416 | Structural | 2013 | North Indian River Lagoon | 28.61861 | -80.82055 | 2015 | Wet Detention Effciency Calculation and TA | yes | 2.06 | 0.1492
4223 | City of Titusville | North IRL | A | IR1-5 | 0.35 | 0.47 | 0.00046027 | 9.8841 | 1.4518 | 0.0045493 | 0.0006682 | 1210 | Fixed Single Family Units | TV-03 | Draa Field Stormwater Park | 105.0747 | City of Titusville | DEP/ SJRWMD | Draa Field Stormwater Park | Water quality treatment for Area 2 drainage basin. (TV-35, TV-34) | Wet Detention Pond | Completed | 2016 | 771 | 312 | A | 105 | $1,810,000 | $15,000 | DEP/ SJRWMD/ Florida Legislature/ City | DEP - $388,825/ SJRWMD - $366,000/ Florida Legislature - $800,000/ City - $255,000 | G0416 | Structural | 2013 | North Indian River Lagoon | 28.61861 | -80.82055 | 2015 | Wet Detention Effciency Calculation and TA | yes | 7.1994 | 1.8626
4224 | City of Titusville | North IRL | A | IR1-5 | 0.35 | 0.47 | 0.19224 | 10.0059 | 1.5089 | 1.9235 | 0.29007 | 1200 | Residential, Medium Density-Two-five dwellingunits per acre | TV-03 | Draa Field Stormwater Park | 105.0747 | City of Titusville | DEP/ SJRWMD | Draa Field Stormwater Park | Water quality treatment for Area 2 drainage basin. (TV-35, TV-34) | Wet Detention Pond | Completed | 2016 | 771 | 312 | A | 105 | $1,810,000 | $15,000 | DEP/ SJRWMD/ Florida Legislature/ City | DEP - $388,825/ SJRWMD - $366,000/ Florida Legislature - $800,000/ City - $255,000 | G0416 | Structural | 2013 | North Indian River Lagoon | 28.61861 | -80.82055 | 2015 | Wet Detention Effciency Calculation and TA | yes | 146.4058 | 777.9599
4225 | City of Titusville | North IRL | A | IR1-5 | 0.35 | 0.47 | 0.039874 | 10.0059 | 1.5089 | 0.39898 | 0.060167 | 1210 | Fixed Single Family Units | TV-03 | Draa Field Stormwater Park | 105.0747 | City of Titusville | DEP/ SJRWMD | Draa Field Stormwater Park | Water quality treatment for Area 2 drainage basin. (TV-35, TV-34) | Wet Detention Pond | Completed | 2016 | 771 | 312 | A | 105 | $1,810,000 | $15,000 | DEP/ SJRWMD/ Florida Legislature/ City | DEP - $388,825/ SJRWMD - $366,000/ Florida Legislature - $800,000/ City - $255,000 | G0416 | Structural | 2013 | North Indian River Lagoon | 28.61861 | -80.82055 | 2015 | Wet Detention Effciency Calculation and TA | yes | 66.4855 | 161.3663
4226 | City of Titusville | North IRL | A | IR1-5 | 0.35 | 0.47 | 0.012679 | 10.0059 | 1.5089 | 0.12686 | 0.019131 | 1210 | Fixed Single Family Units | TV-03 | Draa Field Stormwater Park | 105.0747 | City of Titusville | DEP/ SJRWMD | Draa Field Stormwater Park | Water quality treatment for Area 2 drainage basin. (TV-35, TV-34) | Wet Detention Pond | Completed | 2016 | 771 | 312 | A | 105 | $1,810,000 | $15,000 | DEP/ SJRWMD/ Florida Legislature/ City | DEP - $388,825/ SJRWMD - $366,000/ Florida Legislature - $800,000/ City - $255,000 | G0416 | Structural | 2013 | North Indian River Lagoon | 28.61861 | -80.82055 | 2015 | Wet Detention Effciency Calculation and TA | yes | 75.4022 | 51.3087
4227 | City of Titusville | North IRL | A | IR1-5 | 0.35 | 0.47 | 0.046808 | 10.0059 | 1.5089 | 0.46835 | 0.070629 | 1330 | Residential, High density; Multiple Dwelling Units, Low Rise <Two stories or less> | TV-03 | Draa Field Stormwater Park | 105.0747 | City of Titusville | DEP/ SJRWMD | Draa Field Stormwater Park | Water quality treatment for Area 2 drainage basin. (TV-35, TV-34) | Wet Detention Pond | Completed | 2016 | 771 | 312 | A | 105 | $1,810,000 | $15,000 | DEP/ SJRWMD/ Florida Legislature/ City | DEP - $388,825/ SJRWMD - $366,000/ Florida Legislature - $800,000/ City - $255,000 | G0416 | Structural | 2013 | North Indian River Lagoon | 28.61861 | -80.82055 | 2015 | Wet Detention Effciency Calculation and TA | yes | 68.7484 | 189.4235
4228 | City of Titusville | North IRL | A | IR1-5 | 0.35 | 0.47 | 0.012932 | 9.8841 | 1.4518 | 0.12782 | 0.018774 | 1200 | Residential, Medium Density-Two-five dwellingunits per acre | TV-03 | Draa Field Stormwater Park | 105.0747 | City of Titusville | DEP/ SJRWMD | Draa Field Stormwater Park | Water quality treatment for Area 2 drainage basin. (TV-35, TV-34) | Wet Detention Pond | Completed | 2016 | 771 | 312 | A | 105 | $1,810,000 | $15,000 | DEP/ SJRWMD/ Florida Legislature/ City | DEP - $388,825/ SJRWMD - $366,000/ Florida Legislature - $800,000/ City - $255,000 | G0416 | Structural | 2013 | North Indian River Lagoon | 28.61861 | -80.82055 | 2015 | Wet Detention Effciency Calculation and TA | yes | 38.7653 | 52.3342
4229 | City of Titusville | North IRL | A | IR1-5 | 0.35 | 0.47 | 0.098815 | 9.8841 | 1.4518 | 0.9767 | 0.14346 | 1210 | Fixed Single Family Units | TV-03 | Draa Field Stormwater Park | 105.0747 | City of Titusville | DEP/ SJRWMD | Draa Field Stormwater Park | Water quality treatment for Area 2 drainage basin. (TV-35, TV-34) | Wet Detention Pond | Completed | 2016 | 771 | 312 | A | 105 | $1,810,000 | $15,000 | DEP/ SJRWMD/ Florida Legislature/ City | DEP - $388,825/ SJRWMD - $366,000/ Florida Legislature - $800,000/ City - $255,000 | G0416 | Structural | 2013 | North Indian River Lagoon | 28.61861 | -80.82055 | 2015 | Wet Detention Effciency Calculation and TA | yes | 93.2453 | 399.8915
4230 | City of Titusville | North IRL | A | IR1-5 | 0.35 | 0.47 | 0.082644 | 9.8841 | 1.4518 | 0.81686 | 0.11998 | 1210 | Fixed Single Family Units | TV-03 | Draa Field Stormwater Park | 105.0747 | City of Titusville | DEP/ SJRWMD | Draa Field Stormwater Park | Water quality treatment for Area 2 drainage basin. (TV-35, TV-34) | Wet Detention Pond | Completed | 2016 | 771 | 312 | A | 105 | $1,810,000 | $15,000 | DEP/ SJRWMD/ Florida Legislature/ City | DEP - $388,825/ SJRWMD - $366,000/ Florida Legislature - $800,000/ City - $255,000 | G0416 | Structural | 2013 | North Indian River Lagoon | 28.61861 | -80.82055 | 2015 | Wet Detention Effciency Calculation and TA | yes | 80.3261 | 334.4473
4231 | City of Titusville | North IRL | A | IR1-5 | 0.35 | 0.47 | 0.18254 | 9.8841 | 1.4518 | 1.8042 | 0.265 | 1210 | Fixed Single Family Units | TV-03 | Draa Field Stormwater Park | 105.0747 | City of Titusville | DEP/ SJRWMD | Draa Field Stormwater Park | Water quality treatment for Area 2 drainage basin. (TV-35, TV-34) | Wet Detention Pond | Completed | 2016 | 771 | 312 | A | 105 | $1,810,000 | $15,000 | DEP/ SJRWMD/ Florida Legislature/ City | DEP - $388,825/ SJRWMD - $366,000/ Florida Legislature - $800,000/ City - $255,000 | G0416 | Structural | 2013 | North Indian River Lagoon | 28.61861 | -80.82055 | 2015 | Wet Detention Effciency Calculation and TA | yes | 108.286 | 738.7014
4232 | City of Titusville | North IRL | A | IR1-5 | 0.35 | 0.47 | 0.091717 | 9.8841 | 1.4518 | 0.90654 | 0.13315 | 1210 | Fixed Single Family Units | TV-03 | Draa Field Stormwater Park | 105.0747 | City of Titusville | DEP/ SJRWMD | Draa Field Stormwater Park | Water quality treatment for Area 2 drainage basin. (TV-35, TV-34) | Wet Detention Pond | Completed | 2016 | 771 | 312 | A | 105 | $1,810,000 | $15,000 | DEP/ SJRWMD/ Florida Legislature/ City | DEP - $388,825/ SJRWMD - $366,000/ Florida Legislature - $800,000/ City - $255,000 | G0416 | Structural | 2013 | North Indian River Lagoon | 28.61861 | -80.82055 | 2015 | Wet Detention Effciency Calculation and TA | yes | 80.034 | 371.1659
4233 | City of Titusville | North IRL | A | IR1-5 | 0.35 | 0.47 | 0.14912 | 9.8841 | 1.4518 | 1.4739 | 0.21649 | 1210 | Fixed Single Family Units | TV-03 | Draa Field Stormwater Park | 105.0747 | City of Titusville | DEP/ SJRWMD | Draa Field Stormwater Park | Water quality treatment for Area 2 drainage basin. (TV-35, TV-34) | Wet Detention Pond | Completed | 2016 | 771 | 312 | A | 105 | $1,810,000 | $15,000 | DEP/ SJRWMD/ Florida Legislature/ City | DEP - $388,825/ SJRWMD - $366,000/ Florida Legislature - $800,000/ City - $255,000 | G0416 | Structural | 2013 | North Indian River Lagoon | 28.61861 | -80.82055 | 2015 | Wet Detention Effciency Calculation and TA | yes | 100.8265 | 603.4597
4234 | City of Titusville | North IRL | A | IR1-5 | 0.35 | 0.47 | 0.61776 | 8.6803 | 1.1513 | 5.3624 | 0.71122 | 1710 | Educational Facilities | TV-03 | Draa Field Stormwater Park | 105.0747 | City of Titusville | DEP/ SJRWMD | Draa Field Stormwater Park | Water quality treatment for Area 2 drainage basin. (TV-35, TV-34) | Wet Detention Pond | Completed | 2016 | 771 | 312 | A | 105 | $1,810,000 | $15,000 | DEP/ SJRWMD/ Florida Legislature/ City | DEP - $388,825/ SJRWMD - $366,000/ Florida Legislature - $800,000/ City - $255,000 | G0416 | Structural | 2013 | North Indian River Lagoon | 28.61861 | -80.82055 | 2015 | Wet Detention Effciency Calculation and TA | yes | 200 | 2500
4235 | City of Titusville | North IRL | A | IR1-5 | 0.35 | 0.47 | 0.017861 | 11.5128 | 2.209 | 0.20563 | 0.039455 | 1300 | Residential, High Density | TV-03 | Draa Field Stormwater Park | 105.0747 | City of Titusville | DEP/ SJRWMD | Draa Field Stormwater Park | Water quality treatment for Area 2 drainage basin. (TV-35, TV-34) | Wet Detention Pond | Completed | 2016 | 771 | 312 | A | 105 | $1,810,000 | $15,000 | DEP/ SJRWMD/ Florida Legislature/ City | DEP - $388,825/ SJRWMD - $366,000/ Florida Legislature - $800,000/ City - $255,000 | G0416 | Structural | 2013 | North Indian River Lagoon | 28.61861 | -80.82055 | 2015 | Wet Detention Effciency Calculation and TA | yes | 47.4052 | 72.2809
4236 | City of Titusville | North IRL | A | IR1-5 | 0.35 | 0.47 | 0.13294 | 9.9282 | 1.4732 | 1.3198 | 0.19585 | 1210 | Fixed Single Family Units | TV-03 | Draa Field Stormwater Park | 105.0747 | City of Titusville | DEP/ SJRWMD | Draa Field Stormwater Park | Water quality treatment for Area 2 drainage basin. (TV-35, TV-34) | Wet Detention Pond | Completed | 2016 | 771 | 312 | A | 105 | $1,810,000 | $15,000 | DEP/ SJRWMD/ Florida Legislature/ City | DEP - $388,825/ SJRWMD - $366,000/ Florida Legislature - $800,000/ City - $255,000 | G0416 | Structural | 2013 | North Indian River Lagoon | 28.61861 | -80.82055 | 2015 | Wet Detention Effciency Calculation and TA | yes | 92.9377 | 537.9782
4237 | City of Titusville | North IRL | A | IR1-5 | 0.35 | 0.47 | 0.00093796 | 9.9282 | 1.4732 | 0.0093122 | 0.0013818 | 1330 | Residential, High density; Multiple Dwelling Units, Low Rise <Two stories or less> | TV-03 | Draa Field Stormwater Park | 105.0747 | City of Titusville | DEP/ SJRWMD | Draa Field Stormwater Park | Water quality treatment for Area 2 drainage basin. (TV-35, TV-34) | Wet Detention Pond | Completed | 2016 | 771 | 312 | A | 105 | $1,810,000 | $15,000 | DEP/ SJRWMD/ Florida Legislature/ City | DEP - $388,825/ SJRWMD - $366,000/ Florida Legislature - $800,000/ City - $255,000 | G0416 | Structural | 2013 | North Indian River Lagoon | 28.61861 | -80.82055 | 2015 | Wet Detention Effciency Calculation and TA | yes | 10.0478 | 3.7958
4238 | City of Titusville | North IRL | A | IR1-5 | 0.35 | 0.47 | 0.016941 | 9.9282 | 1.4732 | 0.16819 | 0.024958 | 1300 | Residential, High Density | TV-03 | Draa Field Stormwater Park | 105.0747 | City of Titusville | DEP/ SJRWMD | Draa Field Stormwater Park | Water quality treatment for Area 2 drainage basin. (TV-35, TV-34) | Wet Detention Pond | Completed | 2016 | 771 | 312 | A | 105 | $1,810,000 | $15,000 | DEP/ SJRWMD/ Florida Legislature/ City | DEP - $388,825/ SJRWMD - $366,000/ Florida Legislature - $800,000/ City - $255,000 | G0416 | Structural | 2013 | North Indian River Lagoon | 28.61861 | -80.82055 | 2015 | Wet Detention Effciency Calculation and TA | yes | 39.4378 | 68.558
4239 | City of Titusville | North IRL | A | IR1-5 | 0.35 | 0.47 | 0.12618 | 9.9282 | 1.4732 | 1.2527 | 0.18589 | 1210 | Fixed Single Family Units | TV-03 | Draa Field Stormwater Park | 105.0747 | City of Titusville | DEP/ SJRWMD | Draa Field Stormwater Park | Water quality treatment for Area 2 drainage basin. (TV-35, TV-34) | Wet Detention Pond | Completed | 2016 | 771 | 312 | A | 105 | $1,810,000 | $15,000 | DEP/ SJRWMD/ Florida Legislature/ City | DEP - $388,825/ SJRWMD - $366,000/ Florida Legislature - $800,000/ City - $255,000 | G0416 | Structural | 2013 | North Indian River Lagoon | 28.61861 | -80.82055 | 2015 | Wet Detention Effciency Calculation and TA | yes | 105.9924 | 510.6339
4240 | City of Titusville | North IRL | A | IR1-5 | 0.35 | 0.47 | 0.0029415 | 9.9282 | 1.4732 | 0.029204 | 0.0043336 | 1210 | Fixed Single Family Units | TV-03 | Draa Field Stormwater Park | 105.0747 | City of Titusville | DEP/ SJRWMD | Draa Field Stormwater Park | Water quality treatment for Area 2 drainage basin. (TV-35, TV-34) | Wet Detention Pond | Completed | 2016 | 771 | 312 | A | 105 | $1,810,000 | $15,000 | DEP/ SJRWMD/ Florida Legislature/ City | DEP - $388,825/ SJRWMD - $366,000/ Florida Legislature - $800,000/ City - $255,000 | G0416 | Structural | 2013 | North Indian River Lagoon | 28.61861 | -80.82055 | 2015 | Wet Detention Effciency Calculation and TA | yes | 17.912 | 11.9039
4241 | City of Titusville | North IRL | A | IR1-5 | 0.35 | 0.47 | 0.028154 | 9.9282 | 1.4732 | 0.27951 | 0.041477 | 1210 | Fixed Single Family Units | TV-03 | Draa Field Stormwater Park | 105.0747 | City of Titusville | DEP/ SJRWMD | Draa Field Stormwater Park | Water quality treatment for Area 2 drainage basin. (TV-35, TV-34) | Wet Detention Pond | Completed | 2016 | 771 | 312 | A | 105 | $1,810,000 | $15,000 | DEP/ SJRWMD/ Florida Legislature/ City | DEP - $388,825/ SJRWMD - $366,000/ Florida Legislature - $800,000/ City - $255,000 | G0416 | Structural | 2013 | North Indian River Lagoon | 28.61861 | -80.82055 | 2015 | Wet Detention Effciency Calculation and TA | yes | 68.8716 | 113.9334
4242 | City of Titusville | North IRL | A | IR1-5 | 0.35 | 0.47 | 0.030395 | 8.5609 | 1.1379 | 0.26021 | 0.034586 | 8120 | Railroads | TV-03 | Draa Field Stormwater Park | 105.0747 | City of Titusville | DEP/ SJRWMD | Draa Field Stormwater Park | Water quality treatment for Area 2 drainage basin. (TV-35, TV-34) | Wet Detention Pond | Completed | 2016 | 771 | 312 | A | 105 | $1,810,000 | $15,000 | DEP/ SJRWMD/ Florida Legislature/ City | DEP - $388,825/ SJRWMD - $366,000/ Florida Legislature - $800,000/ City - $255,000 | G0416 | Structural | 2013 | North Indian River Lagoon | 28.61861 | -80.82055 | 2015 | Wet Detention Effciency Calculation and TA | yes | 57.3218 | 123.0032
4243 | City of Titusville | North IRL | A | IR1-5 | 0.35 | 0.47 | 0.022067 | 8.5609 | 1.1379 | 0.18891 | 0.025109 | 8130 | Bus and truck terminals | TV-03 | Draa Field Stormwater Park | 105.0747 | City of Titusville | DEP/ SJRWMD | Draa Field Stormwater Park | Water quality treatment for Area 2 drainage basin. (TV-35, TV-34) | Wet Detention Pond | Completed | 2016 | 771 | 312 | A | 105 | $1,810,000 | $15,000 | DEP/ SJRWMD/ Florida Legislature/ City | DEP - $388,825/ SJRWMD - $366,000/ Florida Legislature - $800,000/ City - $255,000 | G0416 | Structural | 2013 | North Indian River Lagoon | 28.61861 | -80.82055 | 2015 | Wet Detention Effciency Calculation and TA | yes | 65.9765 | 89.3003
4244 | City of Titusville | North IRL | A | IR1-5 | 0.35 | 0.47 | 0.5653 | 8.5609 | 1.1379 | 4.8395 | 0.64325 | 1710 | Educational Facilities | TV-03 | Draa Field Stormwater Park | 105.0747 | City of Titusville | DEP/ SJRWMD | Draa Field Stormwater Park | Water quality treatment for Area 2 drainage basin. (TV-35, TV-34) | Wet Detention Pond | Completed | 2016 | 771 | 312 | A | 105 | $1,810,000 | $15,000 | DEP/ SJRWMD/ Florida Legislature/ City | DEP - $388,825/ SJRWMD - $366,000/ Florida Legislature - $800,000/ City - $255,000 | G0416 | Structural | 2013 | North Indian River Lagoon | 28.61861 | -80.82055 | 2015 | Wet Detention Effciency Calculation and TA | yes | 188.6235 | 2287.6965
4245 | City of Titusville | North IRL | A | IR1-5 | 0.35 | 0.47 | 0.21456 | 9.8841 | 1.4518 | 2.1207 | 0.31149 | 1200 | Residential, Medium Density-Two-five dwellingunits per acre | TV-03 | Draa Field Stormwater Park | 105.0747 | City of Titusville | DEP/ SJRWMD | Draa Field Stormwater Park | Water quality treatment for Area 2 drainage basin. (TV-35, TV-34) | Wet Detention Pond | Completed | 2016 | 771 | 312 | A | 105 | $1,810,000 | $15,000 | DEP/ SJRWMD/ Florida Legislature/ City | DEP - $388,825/ SJRWMD - $366,000/ Florida Legislature - $800,000/ City - $255,000 | G0416 | Structural | 2013 | North Indian River Lagoon | 28.61861 | -80.82055 | 2015 | Wet Detention Effciency Calculation and TA | yes | 138.5524 | 868.2958
4246 | City of Titusville | North IRL | A | IR1-5 | 0.35 | 0.47 | 0.020828 | 9.8841 | 1.4518 | 0.20586 | 0.030237 | 1210 | Fixed Single Family Units | TV-03 | Draa Field Stormwater Park | 105.0747 | City of Titusville | DEP/ SJRWMD | Draa Field Stormwater Park | Water quality treatment for Area 2 drainage basin. (TV-35, TV-34) | Wet Detention Pond | Completed | 2016 | 771 | 312 | A | 105 | $1,810,000 | $15,000 | DEP/ SJRWMD/ Florida Legislature/ City | DEP - $388,825/ SJRWMD - $366,000/ Florida Legislature - $800,000/ City - $255,000 | G0416 | Structural | 2013 | North Indian River Lagoon | 28.61861 | -80.82055 | 2015 | Wet Detention Effciency Calculation and TA | yes | 41.3873 | 84.286
4247 | City of Titusville | North IRL | A | IR1-5 | 0.35 | 0.47 | 0.11084 | 9.8841 | 1.4518 | 1.0956 | 0.16092 | 1210 | Fixed Single Family Units | TV-03 | Draa Field Stormwater Park | 105.0747 | City of Titusville | DEP/ SJRWMD | Draa Field Stormwater Park | Water quality treatment for Area 2 drainage basin. (TV-35, TV-34) | Wet Detention Pond | Completed | 2016 | 771 | 312 | A | 105 | $1,810,000 | $15,000 | DEP/ SJRWMD/ Florida Legislature/ City | DEP - $388,825/ SJRWMD - $366,000/ Florida Legislature - $800,000/ City - $255,000 | G0416 | Structural | 2013 | North Indian River Lagoon | 28.61861 | -80.82055 | 2015 | Wet Detention Effciency Calculation and TA | yes | 88.4333 | 448.5629
4248 | City of Titusville | North IRL | A | IR1-5 | 0.35 | 0.47 | 0.17103 | 9.8841 | 1.4518 | 1.6904 | 0.24829 | 1210 | Fixed Single Family Units | TV-03 | Draa Field Stormwater Park | 105.0747 | City of Titusville | DEP/ SJRWMD | Draa Field Stormwater Park | Water quality treatment for Area 2 drainage basin. (TV-35, TV-34) | Wet Detention Pond | Completed | 2016 | 771 | 312 | A | 105 | $1,810,000 | $15,000 | DEP/ SJRWMD/ Florida Legislature/ City | DEP - $388,825/ SJRWMD - $366,000/ Florida Legislature - $800,000/ City - $255,000 | G0416 | Structural | 2013 | North Indian River Lagoon | 28.61861 | -80.82055 | 2015 | Wet Detention Effciency Calculation and TA | yes | 105.3823 | 692.1144
4249 | City of Titusville | North IRL | A | IR1-5 | 0.35 | 0.47 | 0.038707 | 9.8841 | 1.4518 | 0.38258 | 0.056194 | 1210 | Fixed Single Family Units | TV-03 | Draa Field Stormwater Park | 105.0747 | City of Titusville | DEP/ SJRWMD | Draa Field Stormwater Park | Water quality treatment for Area 2 drainage basin. (TV-35, TV-34) | Wet Detention Pond | Completed | 2016 | 771 | 312 | A | 105 | $1,810,000 | $15,000 | DEP/ SJRWMD/ Florida Legislature/ City | DEP - $388,825/ SJRWMD - $366,000/ Florida Legislature - $800,000/ City - $255,000 | G0416 | Structural | 2013 | North Indian River Lagoon | 28.61861 | -80.82055 | 2015 | Wet Detention Effciency Calculation and TA | yes | 55.2422 | 156.642
4250 | City of Titusville | North IRL | A | IR1-5 | 0.35 | 0.47 | 0.061801 | 9.8841 | 1.4518 | 0.61085 | 0.089721 | 1210 | Fixed Single Family Units | TV-03 | Draa Field Stormwater Park | 105.0747 | City of Titusville | DEP/ SJRWMD | Draa Field Stormwater Park | Water quality treatment for Area 2 drainage basin. (TV-35, TV-34) | Wet Detention Pond | Completed | 2016 | 771 | 312 | A | 105 | $1,810,000 | $15,000 | DEP/ SJRWMD/ Florida Legislature/ City | DEP - $388,825/ SJRWMD - $366,000/ Florida Legislature - $800,000/ City - $255,000 | G0416 | Structural | 2013 | North Indian River Lagoon | 28.61861 | -80.82055 | 2015 | Wet Detention Effciency Calculation and TA | yes | 72.6229 | 250.099
4251 | City of Titusville | North IRL | A | IR1-5 | 0.35 | 0.47 | 0.54565 | 10.4747 | 1.621 | 5.7155 | 0.88451 | 1200 | Residential, Medium Density-Two-five dwellingunits per acre | TV-03 | Draa Field Stormwater Park | 105.0747 | City of Titusville | DEP/ SJRWMD | Draa Field Stormwater Park | Water quality treatment for Area 2 drainage basin. (TV-35, TV-34) | Wet Detention Pond | Completed | 2016 | 771 | 312 | A | 105 | $1,810,000 | $15,000 | DEP/ SJRWMD/ Florida Legislature/ City | DEP - $388,825/ SJRWMD - $366,000/ Florida Legislature - $800,000/ City - $255,000 | G0416 | Structural | 2013 | North Indian River Lagoon | 28.61861 | -80.82055 | 2015 | Wet Detention Effciency Calculation and TA | yes | 190.3713 | 2208.1789
4252 | City of Titusville | North IRL | A | IR1-5 | 0.35 | 0.47 | 0.0012784 | 10.4747 | 1.621 | 0.013391 | 0.0020723 | 1330 | Residential, High density; Multiple Dwelling Units, Low Rise <Two stories or less> | TV-03 | Draa Field Stormwater Park | 105.0747 | City of Titusville | DEP/ SJRWMD | Draa Field Stormwater Park | Water quality treatment for Area 2 drainage basin. (TV-35, TV-34) | Wet Detention Pond | Completed | 2016 | 771 | 312 | A | 105 | $1,810,000 | $15,000 | DEP/ SJRWMD/ Florida Legislature/ City | DEP - $388,825/ SJRWMD - $366,000/ Florida Legislature - $800,000/ City - $255,000 | G0416 | Structural | 2013 | North Indian River Lagoon | 28.61861 | -80.82055 | 2015 | Wet Detention Effciency Calculation and TA | yes | 10.9411 | 5.1734
4253 | City of Titusville | North IRL | A | IR1-5 | 0.35 | 0.47 | 5.5959e-05 | 10.4747 | 1.621 | 0.00058615 | 9.071e-05 | 1210 | Fixed Single Family Units | TV-03 | Draa Field Stormwater Park | 105.0747 | City of Titusville | DEP/ SJRWMD | Draa Field Stormwater Park | Water quality treatment for Area 2 drainage basin. (TV-35, TV-34) | Wet Detention Pond | Completed | 2016 | 771 | 312 | A | 105 | $1,810,000 | $15,000 | DEP/ SJRWMD/ Florida Legislature/ City | DEP - $388,825/ SJRWMD - $366,000/ Florida Legislature - $800,000/ City - $255,000 | G0416 | Structural | 2013 | North Indian River Lagoon | 28.61861 | -80.82055 | 2015 | Wet Detention Effciency Calculation and TA | yes | 2.4893 | 0.22646
4254 | City of Titusville | North IRL | A | IR1-5 | 0.35 | 0.47 | 0.060146 | 10.4747 | 1.621 | 0.63001 | 0.097499 | 1330 | Residential, High density; Multiple Dwelling Units, Low Rise <Two stories or less> | TV-03 | Draa Field Stormwater Park | 105.0747 | City of Titusville | DEP/ SJRWMD | Draa Field Stormwater Park | Water quality treatment for Area 2 drainage basin. (TV-35, TV-34) | Wet Detention Pond | Completed | 2016 | 771 | 312 | A | 105 | $1,810,000 | $15,000 | DEP/ SJRWMD/ Florida Legislature/ City | DEP - $388,825/ SJRWMD - $366,000/ Florida Legislature - $800,000/ City - $255,000 | G0416 | Structural | 2013 | North Indian River Lagoon | 28.61861 | -80.82055 | 2015 | Wet Detention Effciency Calculation and TA | yes | 70.3712 | 243.4041
4255 | City of Titusville | North IRL | A | IR1-5 | 0.35 | 0.47 | 0.010118 | 10.4747 | 1.621 | 0.10598 | 0.016402 | 1330 | Residential, High density; Multiple Dwelling Units, Low Rise <Two stories or less> | TV-03 | Draa Field Stormwater Park | 105.0747 | City of Titusville | DEP/ SJRWMD | Draa Field Stormwater Park | Water quality treatment for Area 2 drainage basin. (TV-35, TV-34) | Wet Detention Pond | Completed | 2016 | 771 | 312 | A | 105 | $1,810,000 | $15,000 | DEP/ SJRWMD/ Florida Legislature/ City | DEP - $388,825/ SJRWMD - $366,000/ Florida Legislature - $800,000/ City - $255,000 | G0416 | Structural | 2013 | North Indian River Lagoon | 28.61861 | -80.82055 | 2015 | Wet Detention Effciency Calculation and TA | yes | 27.5709 | 40.9464
4256 | City of Titusville | North IRL | A | IR1-5 | 0.35 | 0.47 | 0.0005117 | 10.4747 | 1.621 | 0.0053599 | 0.00082947 | 1330 | Residential, High density; Multiple Dwelling Units, Low Rise <Two stories or less> | TV-03 | Draa Field Stormwater Park | 105.0747 | City of Titusville | DEP/ SJRWMD | Draa Field Stormwater Park | Water quality treatment for Area 2 drainage basin. (TV-35, TV-34) | Wet Detention Pond | Completed | 2016 | 771 | 312 | A | 105 | $1,810,000 | $15,000 | DEP/ SJRWMD/ Florida Legislature/ City | DEP - $388,825/ SJRWMD - $366,000/ Florida Legislature - $800,000/ City - $255,000 | G0416 | Structural | 2013 | North Indian River Lagoon | 28.61861 | -80.82055 | 2015 | Wet Detention Effciency Calculation and TA | yes | 7.4972 | 2.0708
4257 | City of Titusville | North IRL | A | IR1-5 | 0.35 | 0.47 | 0.61776 | 7.9709 | 1.0888 | 4.9241 | 0.67263 | 1750 | Governmental | TV-03 | Draa Field Stormwater Park | 105.0747 | City of Titusville | DEP/ SJRWMD | Draa Field Stormwater Park | Water quality treatment for Area 2 drainage basin. (TV-35, TV-34) | Wet Detention Pond | Completed | 2016 | 771 | 312 | A | 105 | $1,810,000 | $15,000 | DEP/ SJRWMD/ Florida Legislature/ City | DEP - $388,825/ SJRWMD - $366,000/ Florida Legislature - $800,000/ City - $255,000 | G0416 | Structural | 2013 | North Indian River Lagoon | 28.61861 | -80.82055 | 2015 | Wet Detention Effciency Calculation and TA | yes | 200 | 2500
4258 | City of Titusville | North IRL | A | IR1-5 | 0.35 | 0.47 | 0.094471 | 10.015 | 1.5165 | 0.94613 | 0.14326 | 1200 | Residential, Medium Density-Two-five dwellingunits per acre | TV-03 | Draa Field Stormwater Park | 105.0747 | City of Titusville | DEP/ SJRWMD | Draa Field Stormwater Park | Water quality treatment for Area 2 drainage basin. (TV-35, TV-34) | Wet Detention Pond | Completed | 2016 | 771 | 312 | A | 105 | $1,810,000 | $15,000 | DEP/ SJRWMD/ Florida Legislature/ City | DEP - $388,825/ SJRWMD - $366,000/ Florida Legislature - $800,000/ City - $255,000 | G0416 | Structural | 2013 | North Indian River Lagoon | 28.61861 | -80.82055 | 2015 | Wet Detention Effciency Calculation and TA | yes | 114.0124 | 382.3119
4259 | City of Titusville | North IRL | A | IR1-5 | 0.35 | 0.47 | 0.045709 | 10.015 | 1.5165 | 0.45777 | 0.069316 | 1320 | Mobile Home Units | TV-03 | Draa Field Stormwater Park | 105.0747 | City of Titusville | DEP/ SJRWMD | Draa Field Stormwater Park | Water quality treatment for Area 2 drainage basin. (TV-35, TV-34) | Wet Detention Pond | Completed | 2016 | 771 | 312 | A | 105 | $1,810,000 | $15,000 | DEP/ SJRWMD/ Florida Legislature/ City | DEP - $388,825/ SJRWMD - $366,000/ Florida Legislature - $800,000/ City - $255,000 | G0416 | Structural | 2013 | North Indian River Lagoon | 28.61861 | -80.82055 | 2015 | Wet Detention Effciency Calculation and TA | yes | 64.408 | 184.9774
4260 | City of Titusville | North IRL | A | IR1-5 | 0.35 | 0.47 | 0.0085297 | 10.015 | 1.5165 | 0.085425 | 0.012935 | 1320 | Mobile Home Units | TV-03 | Draa Field Stormwater Park | 105.0747 | City of Titusville | DEP/ SJRWMD | Draa Field Stormwater Park | Water quality treatment for Area 2 drainage basin. (TV-35, TV-34) | Wet Detention Pond | Completed | 2016 | 771 | 312 | A | 105 | $1,810,000 | $15,000 | DEP/ SJRWMD/ Florida Legislature/ City | DEP - $388,825/ SJRWMD - $366,000/ Florida Legislature - $800,000/ City - $255,000 | G0416 | Structural | 2013 | North Indian River Lagoon | 28.61861 | -80.82055 | 2015 | Wet Detention Effciency Calculation and TA | yes | 23.5197 | 34.5185
4261 | City of Titusville | North IRL | A | IR1-5 | 0.35 | 0.47 | 0.024692 | 10.015 | 1.5165 | 0.24729 | 0.037445 | 1210 | Fixed Single Family Units | TV-03 | Draa Field Stormwater Park | 105.0747 | City of Titusville | DEP/ SJRWMD | Draa Field Stormwater Park | Water quality treatment for Area 2 drainage basin. (TV-35, TV-34) | Wet Detention Pond | Completed | 2016 | 771 | 312 | A | 105 | $1,810,000 | $15,000 | DEP/ SJRWMD/ Florida Legislature/ City | DEP - $388,825/ SJRWMD - $366,000/ Florida Legislature - $800,000/ City - $255,000 | G0416 | Structural | 2013 | North Indian River Lagoon | 28.61861 | -80.82055 | 2015 | Wet Detention Effciency Calculation and TA | yes | 43.6341 | 99.9268
4262 | City of Titusville | North IRL | A | IR1-5 | 0.35 | 0.47 | 0.017616 | 10.015 | 1.5165 | 0.17642 | 0.026714 | 1210 | Fixed Single Family Units | TV-03 | Draa Field Stormwater Park | 105.0747 | City of Titusville | DEP/ SJRWMD | Draa Field Stormwater Park | Water quality treatment for Area 2 drainage basin. (TV-35, TV-34) | Wet Detention Pond | Completed | 2016 | 771 | 312 | A | 105 | $1,810,000 | $15,000 | DEP/ SJRWMD/ Florida Legislature/ City | DEP - $388,825/ SJRWMD - $366,000/ Florida Legislature - $800,000/ City - $255,000 | G0416 | Structural | 2013 | North Indian River Lagoon | 28.61861 | -80.82055 | 2015 | Wet Detention Effciency Calculation and TA | yes | 45.7725 | 71.2893
4263 | City of Titusville | North IRL | A | IR1-5 | 0.35 | 0.47 | 0.008811 | 10.015 | 1.5165 | 0.088242 | 0.013361 | 1210 | Fixed Single Family Units | TV-03 | Draa Field Stormwater Park | 105.0747 | City of Titusville | DEP/ SJRWMD | Draa Field Stormwater Park | Water quality treatment for Area 2 drainage basin. (TV-35, TV-34) | Wet Detention Pond | Completed | 2016 | 771 | 312 | A | 105 | $1,810,000 | $15,000 | DEP/ SJRWMD/ Florida Legislature/ City | DEP - $388,825/ SJRWMD - $366,000/ Florida Legislature - $800,000/ City - $255,000 | G0416 | Structural | 2013 | North Indian River Lagoon | 28.61861 | -80.82055 | 2015 | Wet Detention Effciency Calculation and TA | yes | 25.073 | 35.6567
4264 | City of Titusville | North IRL | A | IR1-5 | 0.35 | 0.47 | 0.084669 | 9.6169 | 1.2845 | 0.81426 | 0.10876 | 1400 | Commercial and Services | TV-03 | Draa Field Stormwater Park | 105.0747 | City of Titusville | DEP/ SJRWMD | Draa Field Stormwater Park | Water quality treatment for Area 2 drainage basin. (TV-35, TV-34) | Wet Detention Pond | Completed | 2016 | 771 | 312 | A | 105 | $1,810,000 | $15,000 | DEP/ SJRWMD/ Florida Legislature/ City | DEP - $388,825/ SJRWMD - $366,000/ Florida Legislature - $800,000/ City - $255,000 | G0416 | Structural | 2013 | North Indian River Lagoon | 28.61861 | -80.82055 | 2015 | Wet Detention Effciency Calculation and TA | yes | 185.509 | 342.6453
4265 | City of Titusville | North IRL | A | IR1-5 | 0.35 | 0.47 | 0.23762 | 9.6169 | 1.2845 | 2.2852 | 0.30521 | 8120 | Railroads | TV-03 | Draa Field Stormwater Park | 105.0747 | City of Titusville | DEP/ SJRWMD | Draa Field Stormwater Park | Water quality treatment for Area 2 drainage basin. (TV-35, TV-34) | Wet Detention Pond | Completed | 2016 | 771 | 312 | A | 105 | $1,810,000 | $15,000 | DEP/ SJRWMD/ Florida Legislature/ City | DEP - $388,825/ SJRWMD - $366,000/ Florida Legislature - $800,000/ City - $255,000 | G0416 | Structural | 2013 | North Indian River Lagoon | 28.61861 | -80.82055 | 2015 | Wet Detention Effciency Calculation and TA | yes | 134.5496 | 961.609
4266 | City of Titusville | North IRL | A | IR1-5 | 0.35 | 0.47 | 0.00021432 | 9.6169 | 1.2845 | 0.0020611 | 0.00027528 | 8140 | Roads and Highways | TV-03 | Draa Field Stormwater Park | 105.0747 | City of Titusville | DEP/ SJRWMD | Draa Field Stormwater Park | Water quality treatment for Area 2 drainage basin. (TV-35, TV-34) | Wet Detention Pond | Completed | 2016 | 771 | 312 | A | 105 | $1,810,000 | $15,000 | DEP/ SJRWMD/ Florida Legislature/ City | DEP - $388,825/ SJRWMD - $366,000/ Florida Legislature - $800,000/ City - $255,000 | G0416 | Structural | 2013 | North Indian River Lagoon | 28.61861 | -80.82055 | 2015 | Wet Detention Effciency Calculation and TA | yes | 46.8735 | 0.86732
4267 | City of Titusville | North IRL | A | IR1-5 | 0.35 | 0.47 | 0.13509 | 9.6169 | 1.2845 | 1.2992 | 0.17352 | 1410 | Retail Sales and Services | TV-03 | Draa Field Stormwater Park | 105.0747 | City of Titusville | DEP/ SJRWMD | Draa Field Stormwater Park | Water quality treatment for Area 2 drainage basin. (TV-35, TV-34) | Wet Detention Pond | Completed | 2016 | 771 | 312 | A | 105 | $1,810,000 | $15,000 | DEP/ SJRWMD/ Florida Legislature/ City | DEP - $388,825/ SJRWMD - $366,000/ Florida Legislature - $800,000/ City - $255,000 | G0416 | Structural | 2013 | North Indian River Lagoon | 28.61861 | -80.82055 | 2015 | Wet Detention Effciency Calculation and TA | yes | 97.2648 | 546.6905
4268 | City of Titusville | North IRL | A | IR1-5 | 0.35 | 0.47 | 0.098083 | 9.6169 | 1.2845 | 0.94326 | 0.12598 | 1410 | Retail Sales and Services | TV-03 | Draa Field Stormwater Park | 105.0747 | City of Titusville | DEP/ SJRWMD | Draa Field Stormwater Park | Water quality treatment for Area 2 drainage basin. (TV-35, TV-34) | Wet Detention Pond | Completed | 2016 | 771 | 312 | A | 105 | $1,810,000 | $15,000 | DEP/ SJRWMD/ Florida Legislature/ City | DEP - $388,825/ SJRWMD - $366,000/ Florida Legislature - $800,000/ City - $255,000 | G0416 | Structural | 2013 | North Indian River Lagoon | 28.61861 | -80.82055 | 2015 | Wet Detention Effciency Calculation and TA | yes | 85.048 | 396.9285
4269 | City of Titusville | North IRL | A | IR1-5 | 0.35 | 0.47 | 0.070092 | 8.0294 | 1.0865 | 0.56279 | 0.076154 | 1200 | Residential, Medium Density-Two-five dwellingunits per acre | TV-03 | Draa Field Stormwater Park | 105.0747 | City of Titusville | DEP/ SJRWMD | Draa Field Stormwater Park | Water quality treatment for Area 2 drainage basin. (TV-35, TV-34) | Wet Detention Pond | Completed | 2016 | 771 | 312 | A | 105 | $1,810,000 | $15,000 | DEP/ SJRWMD/ Florida Legislature/ City | DEP - $388,825/ SJRWMD - $366,000/ Florida Legislature - $800,000/ City - $255,000 | G0416 | Structural | 2013 | North Indian River Lagoon | 28.61861 | -80.82055 | 2015 | Wet Detention Effciency Calculation and TA | yes | 88.3173 | 283.651
4270 | City of Titusville | North IRL | A | IR1-5 | 0.35 | 0.47 | 0.227 | 8.0294 | 1.0865 | 1.8227 | 0.24663 | 8120 | Railroads | TV-03 | Draa Field Stormwater Park | 105.0747 | City of Titusville | DEP/ SJRWMD | Draa Field Stormwater Park | Water quality treatment for Area 2 drainage basin. (TV-35, TV-34) | Wet Detention Pond | Completed | 2016 | 771 | 312 | A | 105 | $1,810,000 | $15,000 | DEP/ SJRWMD/ Florida Legislature/ City | DEP - $388,825/ SJRWMD - $366,000/ Florida Legislature - $800,000/ City - $255,000 | G0416 | Structural | 2013 | North Indian River Lagoon | 28.61861 | -80.82055 | 2015 | Wet Detention Effciency Calculation and TA | yes | 146.5373 | 918.6368
4271 | City of Titusville | North IRL | A | IR1-5 | 0.35 | 0.47 | 0.042987 | 8.0294 | 1.0865 | 0.34516 | 0.046705 | 8130 | Bus and truck terminals | TV-03 | Draa Field Stormwater Park | 105.0747 | City of Titusville | DEP/ SJRWMD | Draa Field Stormwater Park | Water quality treatment for Area 2 drainage basin. (TV-35, TV-34) | Wet Detention Pond | Completed | 2016 | 771 | 312 | A | 105 | $1,810,000 | $15,000 | DEP/ SJRWMD/ Florida Legislature/ City | DEP - $388,825/ SJRWMD - $366,000/ Florida Legislature - $800,000/ City - $255,000 | G0416 | Structural | 2013 | North Indian River Lagoon | 28.61861 | -80.82055 | 2015 | Wet Detention Effciency Calculation and TA | yes | 75.9323 | 173.9638
4272 | City of Titusville | North IRL | A | IR1-5 | 0.35 | 0.47 | 0.15024 | 8.0294 | 1.0865 | 1.2063 | 0.16323 | 1710 | Educational Facilities | TV-03 | Draa Field Stormwater Park | 105.0747 | City of Titusville | DEP/ SJRWMD | Draa Field Stormwater Park | Water quality treatment for Area 2 drainage basin. (TV-35, TV-34) | Wet Detention Pond | Completed | 2016 | 771 | 312 | A | 105 | $1,810,000 | $15,000 | DEP/ SJRWMD/ Florida Legislature/ City | DEP - $388,825/ SJRWMD - $366,000/ Florida Legislature - $800,000/ City - $255,000 | G0416 | Structural | 2013 | North Indian River Lagoon | 28.61861 | -80.82055 | 2015 | Wet Detention Effciency Calculation and TA | yes | 108.5247 | 607.9797
4273 | City of Titusville | North IRL | A | IR1-5 | 0.35 | 0.47 | 0.0084651 | 8.0294 | 1.0865 | 0.067969 | 0.0091972 | 1210 | Fixed Single Family Units | TV-03 | Draa Field Stormwater Park | 105.0747 | City of Titusville | DEP/ SJRWMD | Draa Field Stormwater Park | Water quality treatment for Area 2 drainage basin. (TV-35, TV-34) | Wet Detention Pond | Completed | 2016 | 771 | 312 | A | 105 | $1,810,000 | $15,000 | DEP/ SJRWMD/ Florida Legislature/ City | DEP - $388,825/ SJRWMD - $366,000/ Florida Legislature - $800,000/ City - $255,000 | G0416 | Structural | 2013 | North Indian River Lagoon | 28.61861 | -80.82055 | 2015 | Wet Detention Effciency Calculation and TA | yes | 35.0894 | 34.257
4274 | City of Titusville | North IRL | A | IR1-5 | 0.35 | 0.47 | 0.084695 | 9.8741 | 1.4503 | 0.83629 | 0.12284 | 1200 | Residential, Medium Density-Two-five dwellingunits per acre | TV-03 | Draa Field Stormwater Park | 105.0747 | City of Titusville | DEP/ SJRWMD | Draa Field Stormwater Park | Water quality treatment for Area 2 drainage basin. (TV-35, TV-34) | Wet Detention Pond | Completed | 2016 | 771 | 312 | A | 105 | $1,810,000 | $15,000 | DEP/ SJRWMD/ Florida Legislature/ City | DEP - $388,825/ SJRWMD - $366,000/ Florida Legislature - $800,000/ City - $255,000 | G0416 | Structural | 2013 | North Indian River Lagoon | 28.61861 | -80.82055 | 2015 | Wet Detention Effciency Calculation and TA | yes | 115.185 | 342.7503
4275 | City of Titusville | North IRL | A | IR1-5 | 0.35 | 0.47 | 0.33513 | 9.8741 | 1.4503 | 3.3091 | 0.48605 | 1210 | Fixed Single Family Units | TV-03 | Draa Field Stormwater Park | 105.0747 | City of Titusville | DEP/ SJRWMD | Draa Field Stormwater Park | Water quality treatment for Area 2 drainage basin. (TV-35, TV-34) | Wet Detention Pond | Completed | 2016 | 771 | 312 | A | 105 | $1,810,000 | $15,000 | DEP/ SJRWMD/ Florida Legislature/ City | DEP - $388,825/ SJRWMD - $366,000/ Florida Legislature - $800,000/ City - $255,000 | G0416 | Structural | 2013 | North Indian River Lagoon | 28.61861 | -80.82055 | 2015 | Wet Detention Effciency Calculation and TA | yes | 151.3132 | 1356.218
4276 | City of Titusville | North IRL | A | IR1-5 | 0.35 | 0.47 | 0.12522 | 9.8741 | 1.4503 | 1.2364 | 0.18161 | 1210 | Fixed Single Family Units | TV-03 | Draa Field Stormwater Park | 105.0747 | City of Titusville | DEP/ SJRWMD | Draa Field Stormwater Park | Water quality treatment for Area 2 drainage basin. (TV-35, TV-34) | Wet Detention Pond | Completed | 2016 | 771 | 312 | A | 105 | $1,810,000 | $15,000 | DEP/ SJRWMD/ Florida Legislature/ City | DEP - $388,825/ SJRWMD - $366,000/ Florida Legislature - $800,000/ City - $255,000 | G0416 | Structural | 2013 | North Indian River Lagoon | 28.61861 | -80.82055 | 2015 | Wet Detention Effciency Calculation and TA | yes | 98.1706 | 506.7389
4277 | City of Titusville | North IRL | A | IR1-5 | 0.35 | 0.47 | 0.18508 | 9.162 | 1.3157 | 1.6957 | 0.24351 | 1100 | Residential, Low Density-Less than two dwelling units/acre | TV-03 | Draa Field Stormwater Park | 105.0747 | City of Titusville | DEP/ SJRWMD | Draa Field Stormwater Park | Water quality treatment for Area 2 drainage basin. (TV-35, TV-34) | Wet Detention Pond | Completed | 2016 | 771 | 312 | A | 105 | $1,810,000 | $15,000 | DEP/ SJRWMD/ Florida Legislature/ City | DEP - $388,825/ SJRWMD - $366,000/ Florida Legislature - $800,000/ City - $255,000 | G0416 | Structural | 2013 | North Indian River Lagoon | 28.61861 | -80.82055 | 2015 | Wet Detention Effciency Calculation and TA | yes | 151.9083 | 748.9938
4278 | City of Titusville | North IRL | A | IR1-5 | 0.35 | 0.47 | 0.001317 | 9.162 | 1.3157 | 0.012066 | 0.0017328 | 1200 | Residential, Medium Density-Two-five dwellingunits per acre | TV-03 | Draa Field Stormwater Park | 105.0747 | City of Titusville | DEP/ SJRWMD | Draa Field Stormwater Park | Water quality treatment for Area 2 drainage basin. (TV-35, TV-34) | Wet Detention Pond | Completed | 2016 | 771 | 312 | A | 105 | $1,810,000 | $15,000 | DEP/ SJRWMD/ Florida Legislature/ City | DEP - $388,825/ SJRWMD - $366,000/ Florida Legislature - $800,000/ City - $255,000 | G0416 | Structural | 2013 | North Indian River Lagoon | 28.61861 | -80.82055 | 2015 | Wet Detention Effciency Calculation and TA | yes | 45.9407 | 5.3296
4279 | Agricultural Lands | North IRL | A | IR1-5 | 0.35 | 0.47 | 0.00013623 | 9.162 | 1.3157 | 0.0012481 | 0.00017923 | 2210 | Citrus groves | TV-03 | Draa Field Stormwater Park | 105.0747 | City of Titusville | DEP/ SJRWMD | Draa Field Stormwater Park | Water quality treatment for Area 2 drainage basin. (TV-35, TV-34) | Wet Detention Pond | Completed | 2016 | 771 | 312 | A | 105 | $1,810,000 | $15,000 | DEP/ SJRWMD/ Florida Legislature/ City | DEP - $388,825/ SJRWMD - $366,000/ Florida Legislature - $800,000/ City - $255,000 | G0416 | Structural | 2013 | North Indian River Lagoon | 28.61861 | -80.82055 | 2015 | Wet Detention Effciency Calculation and TA | yes | 7.0363 | 0.55129
4280 | City of Titusville | North IRL | A | IR1-5 | 0.35 | 0.47 | 0.00073828 | 9.162 | 1.3157 | 0.0067641 | 0.00097135 | 1210 | Fixed Single Family Units | TV-03 | Draa Field Stormwater Park | 105.0747 | City of Titusville | DEP/ SJRWMD | Draa Field Stormwater Park | Water quality treatment for Area 2 drainage basin. (TV-35, TV-34) | Wet Detention Pond | Completed | 2016 | 771 | 312 | A | 105 | $1,810,000 | $15,000 | DEP/ SJRWMD/ Florida Legislature/ City | DEP - $388,825/ SJRWMD - $366,000/ Florida Legislature - $800,000/ City - $255,000 | G0416 | Structural | 2013 | North Indian River Lagoon | 28.61861 | -80.82055 | 2015 | Wet Detention Effciency Calculation and TA | yes | 20.5582 | 2.9877
4281 | City of Titusville | North IRL | A | IR1-5 | 0.35 | 0.47 | 0.13356 | 9.162 | 1.3157 | 1.2237 | 0.17573 | 1210 | Fixed Single Family Units | TV-03 | Draa Field Stormwater Park | 105.0747 | City of Titusville | DEP/ SJRWMD | Draa Field Stormwater Park | Water quality treatment for Area 2 drainage basin. (TV-35, TV-34) | Wet Detention Pond | Completed | 2016 | 771 | 312 | A | 105 | $1,810,000 | $15,000 | DEP/ SJRWMD/ Florida Legislature/ City | DEP - $388,825/ SJRWMD - $366,000/ Florida Legislature - $800,000/ City - $255,000 | G0416 | Structural | 2013 | North Indian River Lagoon | 28.61861 | -80.82055 | 2015 | Wet Detention Effciency Calculation and TA | yes | 108.0961 | 540.4995
4282 | City of Titusville | North IRL | A | IR1-5 | 0.35 | 0.47 | 0.32119 | 9.4045 | 1.3643 | 3.0206 | 0.4382 | 1200 | Residential, Medium Density-Two-five dwellingunits per acre | TV-03 | Draa Field Stormwater Park | 105.0747 | City of Titusville | DEP/ SJRWMD | Draa Field Stormwater Park | Water quality treatment for Area 2 drainage basin. (TV-35, TV-34) | Wet Detention Pond | Completed | 2016 | 771 | 312 | A | 105 | $1,810,000 | $15,000 | DEP/ SJRWMD/ Florida Legislature/ City | DEP - $388,825/ SJRWMD - $366,000/ Florida Legislature - $800,000/ City - $255,000 | G0416 | Structural | 2013 | North Indian River Lagoon | 28.61861 | -80.82055 | 2015 | Wet Detention Effciency Calculation and TA | yes | 225.535 | 1299.8028
4283 | City of Titusville | North IRL | A | IR1-5 | 0.35 | 0.47 | 0.00015506 | 9.4045 | 1.3643 | 0.0014583 | 0.00021155 | 1330 | Residential, High density; Multiple Dwelling Units, Low Rise <Two stories or less> | TV-03 | Draa Field Stormwater Park | 105.0747 | City of Titusville | DEP/ SJRWMD | Draa Field Stormwater Park | Water quality treatment for Area 2 drainage basin. (TV-35, TV-34) | Wet Detention Pond | Completed | 2016 | 771 | 312 | A | 105 | $1,810,000 | $15,000 | DEP/ SJRWMD/ Florida Legislature/ City | DEP - $388,825/ SJRWMD - $366,000/ Florida Legislature - $800,000/ City - $255,000 | G0416 | Structural | 2013 | North Indian River Lagoon | 28.61861 | -80.82055 | 2015 | Wet Detention Effciency Calculation and TA | yes | 4.1143 | 0.6275
4284 | City of Titusville | North IRL | A | IR1-5 | 0.35 | 0.47 | 0.083251 | 9.4045 | 1.3643 | 0.78294 | 0.11358 | 1210 | Fixed Single Family Units | TV-03 | Draa Field Stormwater Park | 105.0747 | City of Titusville | DEP/ SJRWMD | Draa Field Stormwater Park | Water quality treatment for Area 2 drainage basin. (TV-35, TV-34) | Wet Detention Pond | Completed | 2016 | 771 | 312 | A | 105 | $1,810,000 | $15,000 | DEP/ SJRWMD/ Florida Legislature/ City | DEP - $388,825/ SJRWMD - $366,000/ Florida Legislature - $800,000/ City - $255,000 | G0416 | Structural | 2013 | North Indian River Lagoon | 28.61861 | -80.82055 | 2015 | Wet Detention Effciency Calculation and TA | yes | 84.7023 | 336.9052
4285 | City of Titusville | North IRL | A | IR1-5 | 0.35 | 0.47 | 0.073138 | 9.4045 | 1.3643 | 0.68783 | 0.099783 | 1210 | Fixed Single Family Units | TV-03 | Draa Field Stormwater Park | 105.0747 | City of Titusville | DEP/ SJRWMD | Draa Field Stormwater Park | Water quality treatment for Area 2 drainage basin. (TV-35, TV-34) | Wet Detention Pond | Completed | 2016 | 771 | 312 | A | 105 | $1,810,000 | $15,000 | DEP/ SJRWMD/ Florida Legislature/ City | DEP - $388,825/ SJRWMD - $366,000/ Florida Legislature - $800,000/ City - $255,000 | G0416 | Structural | 2013 | North Indian River Lagoon | 28.61861 | -80.82055 | 2015 | Wet Detention Effciency Calculation and TA | yes | 71.9226 | 295.979
4286 | City of Titusville | North IRL | A | IR1-5 | 0.35 | 0.47 | 0.14003 | 9.4045 | 1.3643 | 1.3169 | 0.19105 | 1210 | Fixed Single Family Units | TV-03 | Draa Field Stormwater Park | 105.0747 | City of Titusville | DEP/ SJRWMD | Draa Field Stormwater Park | Water quality treatment for Area 2 drainage basin. (TV-35, TV-34) | Wet Detention Pond | Completed | 2016 | 771 | 312 | A | 105 | $1,810,000 | $15,000 | DEP/ SJRWMD/ Florida Legislature/ City | DEP - $388,825/ SJRWMD - $366,000/ Florida Legislature - $800,000/ City - $255,000 | G0416 | Structural | 2013 | North Indian River Lagoon | 28.61861 | -80.82055 | 2015 | Wet Detention Effciency Calculation and TA | yes | 97.4504 | 566.6855
4287 | City of Titusville | North IRL | A | IR1-5 | 0.35 | 0.47 | 0.00043956 | 10.2729 | 1.5223 | 0.0045156 | 0.00066915 | 1210 | Fixed Single Family Units | TV-03 | Draa Field Stormwater Park | 105.0747 | City of Titusville | DEP/ SJRWMD | Draa Field Stormwater Park | Water quality treatment for Area 2 drainage basin. (TV-35, TV-34) | Wet Detention Pond | Completed | 2016 | 771 | 312 | A | 105 | $1,810,000 | $15,000 | DEP/ SJRWMD/ Florida Legislature/ City | DEP - $388,825/ SJRWMD - $366,000/ Florida Legislature - $800,000/ City - $255,000 | G0416 | Structural | 2013 | North Indian River Lagoon | 28.61861 | -80.82055 | 2015 | Wet Detention Effciency Calculation and TA | yes | 7.0714 | 1.7789
4288 | City of Titusville | North IRL | A | IR1-5 | 0.35 | 0.47 | 0.024643 | 10.2729 | 1.5223 | 0.25315 | 0.037513 | 1210 | Fixed Single Family Units | TV-03 | Draa Field Stormwater Park | 105.0747 | City of Titusville | DEP/ SJRWMD | Draa Field Stormwater Park | Water quality treatment for Area 2 drainage basin. (TV-35, TV-34) | Wet Detention Pond | Completed | 2016 | 771 | 312 | A | 105 | $1,810,000 | $15,000 | DEP/ SJRWMD/ Florida Legislature/ City | DEP - $388,825/ SJRWMD - $366,000/ Florida Legislature - $800,000/ City - $255,000 | G0416 | Structural | 2013 | North Indian River Lagoon | 28.61861 | -80.82055 | 2015 | Wet Detention Effciency Calculation and TA | yes | 49.1254 | 99.7255
4289 | City of Titusville | North IRL | A | IR1-5 | 0.35 | 0.47 | 0.18623 | 10.2729 | 1.5223 | 1.9131 | 0.2835 | 1210 | Fixed Single Family Units | TV-03 | Draa Field Stormwater Park | 105.0747 | City of Titusville | DEP/ SJRWMD | Draa Field Stormwater Park | Water quality treatment for Area 2 drainage basin. (TV-35, TV-34) | Wet Detention Pond | Completed | 2016 | 771 | 312 | A | 105 | $1,810,000 | $15,000 | DEP/ SJRWMD/ Florida Legislature/ City | DEP - $388,825/ SJRWMD - $366,000/ Florida Legislature - $800,000/ City - $255,000 | G0416 | Structural | 2013 | North Indian River Lagoon | 28.61861 | -80.82055 | 2015 | Wet Detention Effciency Calculation and TA | yes | 111.4362 | 753.6582
4290 | City of Titusville | North IRL | A | IR1-5 | 0.35 | 0.47 | 0.196 | 10.2729 | 1.5223 | 2.0135 | 0.29837 | 1210 | Fixed Single Family Units | TV-03 | Draa Field Stormwater Park | 105.0747 | City of Titusville | DEP/ SJRWMD | Draa Field Stormwater Park | Water quality treatment for Area 2 drainage basin. (TV-35, TV-34) | Wet Detention Pond | Completed | 2016 | 771 | 312 | A | 105 | $1,810,000 | $15,000 | DEP/ SJRWMD/ Florida Legislature/ City | DEP - $388,825/ SJRWMD - $366,000/ Florida Legislature - $800,000/ City - $255,000 | G0416 | Structural | 2013 | North Indian River Lagoon | 28.61861 | -80.82055 | 2015 | Wet Detention Effciency Calculation and TA | yes | 115.9724 | 793.1823
4291 | City of Titusville | North IRL | A | IR1-5 | 0.35 | 0.47 | 0.071787 | 10.2729 | 1.5223 | 0.73746 | 0.10928 | 1210 | Fixed Single Family Units | TV-03 | Draa Field Stormwater Park | 105.0747 | City of Titusville | DEP/ SJRWMD | Draa Field Stormwater Park | Water quality treatment for Area 2 drainage basin. (TV-35, TV-34) | Wet Detention Pond | Completed | 2016 | 771 | 312 | A | 105 | $1,810,000 | $15,000 | DEP/ SJRWMD/ Florida Legislature/ City | DEP - $388,825/ SJRWMD - $366,000/ Florida Legislature - $800,000/ City - $255,000 | G0416 | Structural | 2013 | North Indian River Lagoon | 28.61861 | -80.82055 | 2015 | Wet Detention Effciency Calculation and TA | yes | 71.3217 | 290.5112
4292 | City of Titusville | North IRL | A | IR1-5 | 0.35 | 0.47 | 0.13866 | 10.2729 | 1.5223 | 1.4245 | 0.21108 | 1210 | Fixed Single Family Units | TV-03 | Draa Field Stormwater Park | 105.0747 | City of Titusville | DEP/ SJRWMD | Draa Field Stormwater Park | Water quality treatment for Area 2 drainage basin. (TV-35, TV-34) | Wet Detention Pond | Completed | 2016 | 771 | 312 | A | 105 | $1,810,000 | $15,000 | DEP/ SJRWMD/ Florida Legislature/ City | DEP - $388,825/ SJRWMD - $366,000/ Florida Legislature - $800,000/ City - $255,000 | G0416 | Structural | 2013 | North Indian River Lagoon | 28.61861 | -80.82055 | 2015 | Wet Detention Effciency Calculation and TA | yes | 105.905 | 561.1439
4293 | City of Titusville | North IRL | A | IR1-5 | 0.35 | 0.47 | 0.0094546 | 11.1142 | 2.0254 | 0.10508 | 0.019149 | 1330 | Residential, High density; Multiple Dwelling Units, Low Rise <Two stories or less> | TV-03 | Draa Field Stormwater Park | 105.0747 | City of Titusville | DEP/ SJRWMD | Draa Field Stormwater Park | Water quality treatment for Area 2 drainage basin. (TV-35, TV-34) | Wet Detention Pond | Completed | 2016 | 771 | 312 | A | 105 | $1,810,000 | $15,000 | DEP/ SJRWMD/ Florida Legislature/ City | DEP - $388,825/ SJRWMD - $366,000/ Florida Legislature - $800,000/ City - $255,000 | G0416 | Structural | 2013 | North Indian River Lagoon | 28.61861 | -80.82055 | 2015 | Wet Detention Effciency Calculation and TA | yes | 40.2321 | 38.2616
4294 | City of Titusville | North IRL | A | IR1-5 | 0.35 | 0.47 | 0.0043361 | 11.1142 | 2.0254 | 0.048193 | 0.0087822 | 1210 | Fixed Single Family Units | TV-03 | Draa Field Stormwater Park | 105.0747 | City of Titusville | DEP/ SJRWMD | Draa Field Stormwater Park | Water quality treatment for Area 2 drainage basin. (TV-35, TV-34) | Wet Detention Pond | Completed | 2016 | 771 | 312 | A | 105 | $1,810,000 | $15,000 | DEP/ SJRWMD/ Florida Legislature/ City | DEP - $388,825/ SJRWMD - $366,000/ Florida Legislature - $800,000/ City - $255,000 | G0416 | Structural | 2013 | North Indian River Lagoon | 28.61861 | -80.82055 | 2015 | Wet Detention Effciency Calculation and TA | yes | 20.5969 | 17.5477
4295 | City of Titusville | North IRL | A | IR1-5 | 0.35 | 0.47 | 0.31746 | 9.881 | 1.4513 | 3.1368 | 0.46074 | 1210 | Fixed Single Family Units | TV-03 | Draa Field Stormwater Park | 105.0747 | City of Titusville | DEP/ SJRWMD | Draa Field Stormwater Park | Water quality treatment for Area 2 drainage basin. (TV-35, TV-34) | Wet Detention Pond | Completed | 2016 | 771 | 312 | A | 105 | $1,810,000 | $15,000 | DEP/ SJRWMD/ Florida Legislature/ City | DEP - $388,825/ SJRWMD - $366,000/ Florida Legislature - $800,000/ City - $255,000 | G0416 | Structural | 2013 | North Indian River Lagoon | 28.61861 | -80.82055 | 2015 | Wet Detention Effciency Calculation and TA | yes | 150.6221 | 1284.7131
4296 | City of Titusville | North IRL | A | IR1-5 | 0.35 | 0.47 | 0.14305 | 9.881 | 1.4513 | 1.4135 | 0.20762 | 1210 | Fixed Single Family Units | TV-03 | Draa Field Stormwater Park | 105.0747 | City of Titusville | DEP/ SJRWMD | Draa Field Stormwater Park | Water quality treatment for Area 2 drainage basin. (TV-35, TV-34) | Wet Detention Pond | Completed | 2016 | 771 | 312 | A | 105 | $1,810,000 | $15,000 | DEP/ SJRWMD/ Florida Legislature/ City | DEP - $388,825/ SJRWMD - $366,000/ Florida Legislature - $800,000/ City - $255,000 | G0416 | Structural | 2013 | North Indian River Lagoon | 28.61861 | -80.82055 | 2015 | Wet Detention Effciency Calculation and TA | yes | 123.8016 | 578.9161
4297 | City of Titusville | North IRL | A | IR1-5 | 0.35 | 0.47 | 0.15176 | 9.881 | 1.4513 | 1.4996 | 0.22026 | 1210 | Fixed Single Family Units | TV-03 | Draa Field Stormwater Park | 105.0747 | City of Titusville | DEP/ SJRWMD | Draa Field Stormwater Park | Water quality treatment for Area 2 drainage basin. (TV-35, TV-34) | Wet Detention Pond | Completed | 2016 | 771 | 312 | A | 105 | $1,810,000 | $15,000 | DEP/ SJRWMD/ Florida Legislature/ City | DEP - $388,825/ SJRWMD - $366,000/ Florida Legislature - $800,000/ City - $255,000 | G0416 | Structural | 2013 | North Indian River Lagoon | 28.61861 | -80.82055 | 2015 | Wet Detention Effciency Calculation and TA | yes | 126.5286 | 614.1646
4298 | City of Titusville | North IRL | A | IR1-5 | 0.35 | 0.47 | 0.0054873 | 9.881 | 1.4513 | 0.05422 | 0.0079639 | 1210 | Fixed Single Family Units | TV-03 | Draa Field Stormwater Park | 105.0747 | City of Titusville | DEP/ SJRWMD | Draa Field Stormwater Park | Water quality treatment for Area 2 drainage basin. (TV-35, TV-34) | Wet Detention Pond | Completed | 2016 | 771 | 312 | A | 105 | $1,810,000 | $15,000 | DEP/ SJRWMD/ Florida Legislature/ City | DEP - $388,825/ SJRWMD - $366,000/ Florida Legislature - $800,000/ City - $255,000 | G0416 | Structural | 2013 | North Indian River Lagoon | 28.61861 | -80.82055 | 2015 | Wet Detention Effciency Calculation and TA | yes | 26.3155 | 22.2063
4299 | City of Titusville | North IRL | A | IR1-5 | 0.35 | 0.47 | 0.093624 | 10.2747 | 1.5226 | 0.96195 | 0.14255 | 1200 | Residential, Medium Density-Two-five dwellingunits per acre | TV-03 | Draa Field Stormwater Park | 105.0747 | City of Titusville | DEP/ SJRWMD | Draa Field Stormwater Park | Water quality treatment for Area 2 drainage basin. (TV-35, TV-34) | Wet Detention Pond | Completed | 2016 | 771 | 312 | A | 105 | $1,810,000 | $15,000 | DEP/ SJRWMD/ Florida Legislature/ City | DEP - $388,825/ SJRWMD - $366,000/ Florida Legislature - $800,000/ City - $255,000 | G0416 | Structural | 2013 | North Indian River Lagoon | 28.61861 | -80.82055 | 2015 | Wet Detention Effciency Calculation and TA | yes | 146.1539 | 378.8823
4300 | City of Titusville | North IRL | A | IR1-5 | 0.35 | 0.47 | 0.022948 | 10.2747 | 1.5226 | 0.23579 | 0.034942 | 1210 | Fixed Single Family Units | TV-03 | Draa Field Stormwater Park | 105.0747 | City of Titusville | DEP/ SJRWMD | Draa Field Stormwater Park | Water quality treatment for Area 2 drainage basin. (TV-35, TV-34) | Wet Detention Pond | Completed | 2016 | 771 | 312 | A | 105 | $1,810,000 | $15,000 | DEP/ SJRWMD/ Florida Legislature/ City | DEP - $388,825/ SJRWMD - $366,000/ Florida Legislature - $800,000/ City - $255,000 | G0416 | Structural | 2013 | North Indian River Lagoon | 28.61861 | -80.82055 | 2015 | Wet Detention Effciency Calculation and TA | yes | 51.2417 | 92.8684
4301 | City of Titusville | North IRL | A | IR1-5 | 0.35 | 0.47 | 0.23529 | 10.2747 | 1.5226 | 2.4175 | 0.35826 | 1210 | Fixed Single Family Units | TV-03 | Draa Field Stormwater Park | 105.0747 | City of Titusville | DEP/ SJRWMD | Draa Field Stormwater Park | Water quality treatment for Area 2 drainage basin. (TV-35, TV-34) | Wet Detention Pond | Completed | 2016 | 771 | 312 | A | 105 | $1,810,000 | $15,000 | DEP/ SJRWMD/ Florida Legislature/ City | DEP - $388,825/ SJRWMD - $366,000/ Florida Legislature - $800,000/ City - $255,000 | G0416 | Structural | 2013 | North Indian River Lagoon | 28.61861 | -80.82055 | 2015 | Wet Detention Effciency Calculation and TA | yes | 123.1931 | 952.1913
4302 | City of Titusville | North IRL | A | IR1-5 | 0.35 | 0.47 | 0.20114 | 10.2747 | 1.5226 | 2.0667 | 0.30626 | 1210 | Fixed Single Family Units | TV-03 | Draa Field Stormwater Park | 105.0747 | City of Titusville | DEP/ SJRWMD | Draa Field Stormwater Park | Water quality treatment for Area 2 drainage basin. (TV-35, TV-34) | Wet Detention Pond | Completed | 2016 | 771 | 312 | A | 105 | $1,810,000 | $15,000 | DEP/ SJRWMD/ Florida Legislature/ City | DEP - $388,825/ SJRWMD - $366,000/ Florida Legislature - $800,000/ City - $255,000 | G0416 | Structural | 2013 | North Indian River Lagoon | 28.61861 | -80.82055 | 2015 | Wet Detention Effciency Calculation and TA | yes | 119.3665 | 813.9962
4303 | City of Titusville | North IRL | A | IR1-5 | 0.35 | 0.47 | 0.01071 | 10.2747 | 1.5226 | 0.11004 | 0.016307 | 1210 | Fixed Single Family Units | TV-03 | Draa Field Stormwater Park | 105.0747 | City of Titusville | DEP/ SJRWMD | Draa Field Stormwater Park | Water quality treatment for Area 2 drainage basin. (TV-35, TV-34) | Wet Detention Pond | Completed | 2016 | 771 | 312 | A | 105 | $1,810,000 | $15,000 | DEP/ SJRWMD/ Florida Legislature/ City | DEP - $388,825/ SJRWMD - $366,000/ Florida Legislature - $800,000/ City - $255,000 | G0416 | Structural | 2013 | North Indian River Lagoon | 28.61861 | -80.82055 | 2015 | Wet Detention Effciency Calculation and TA | yes | 35.459 | 43.3402
4304 | City of Titusville | North IRL | A | IR1-5 | 0.35 | 0.47 | 0.054047 | 10.2747 | 1.5226 | 0.55532 | 0.082294 | 1210 | Fixed Single Family Units | TV-03 | Draa Field Stormwater Park | 105.0747 | City of Titusville | DEP/ SJRWMD | Draa Field Stormwater Park | Water quality treatment for Area 2 drainage basin. (TV-35, TV-34) | Wet Detention Pond | Completed | 2016 | 771 | 312 | A | 105 | $1,810,000 | $15,000 | DEP/ SJRWMD/ Florida Legislature/ City | DEP - $388,825/ SJRWMD - $366,000/ Florida Legislature - $800,000/ City - $255,000 | G0416 | Structural | 2013 | North Indian River Lagoon | 28.61861 | -80.82055 | 2015 | Wet Detention Effciency Calculation and TA | yes | 70.0142 | 218.7215
4305 | City of Titusville | North IRL | A | IR1-5 | 0.35 | 0.47 | 0.1577 | 9.879 | 1.451 | 1.5579 | 0.22883 | 1200 | Residential, Medium Density-Two-five dwellingunits per acre | TV-03 | Draa Field Stormwater Park | 105.0747 | City of Titusville | DEP/ SJRWMD | Draa Field Stormwater Park | Water quality treatment for Area 2 drainage basin. (TV-35, TV-34) | Wet Detention Pond | Completed | 2016 | 771 | 312 | A | 105 | $1,810,000 | $15,000 | DEP/ SJRWMD/ Florida Legislature/ City | DEP - $388,825/ SJRWMD - $366,000/ Florida Legislature - $800,000/ City - $255,000 | G0416 | Structural | 2013 | North Indian River Lagoon | 28.61861 | -80.82055 | 2015 | Wet Detention Effciency Calculation and TA | yes | 126.1389 | 638.1988
4306 | City of Titusville | North IRL | A | IR1-5 | 0.35 | 0.47 | 0.40873 | 9.879 | 1.451 | 4.0378 | 0.59308 | 1210 | Fixed Single Family Units | TV-03 | Draa Field Stormwater Park | 105.0747 | City of Titusville | DEP/ SJRWMD | Draa Field Stormwater Park | Water quality treatment for Area 2 drainage basin. (TV-35, TV-34) | Wet Detention Pond | Completed | 2016 | 771 | 312 | A | 105 | $1,810,000 | $15,000 | DEP/ SJRWMD/ Florida Legislature/ City | DEP - $388,825/ SJRWMD - $366,000/ Florida Legislature - $800,000/ City - $255,000 | G0416 | Structural | 2013 | North Indian River Lagoon | 28.61861 | -80.82055 | 2015 | Wet Detention Effciency Calculation and TA | yes | 168.0187 | 1654.0606
4307 | City of Titusville | North IRL | A | IR1-5 | 0.35 | 0.47 | 0.029654 | 9.879 | 1.451 | 0.29295 | 0.043028 | 1210 | Fixed Single Family Units | TV-03 | Draa Field Stormwater Park | 105.0747 | City of Titusville | DEP/ SJRWMD | Draa Field Stormwater Park | Water quality treatment for Area 2 drainage basin. (TV-35, TV-34) | Wet Detention Pond | Completed | 2016 | 771 | 312 | A | 105 | $1,810,000 | $15,000 | DEP/ SJRWMD/ Florida Legislature/ City | DEP - $388,825/ SJRWMD - $366,000/ Florida Legislature - $800,000/ City - $255,000 | G0416 | Structural | 2013 | North Indian River Lagoon | 28.61861 | -80.82055 | 2015 | Wet Detention Effciency Calculation and TA | yes | 47.7384 | 120.0035
4308 | City of Titusville | North IRL | A | IR1-5 | 0.35 | 0.47 | 0.021647 | 9.879 | 1.451 | 0.21385 | 0.031411 | 1210 | Fixed Single Family Units | TV-03 | Draa Field Stormwater Park | 105.0747 | City of Titusville | DEP/ SJRWMD | Draa Field Stormwater Park | Water quality treatment for Area 2 drainage basin. (TV-35, TV-34) | Wet Detention Pond | Completed | 2016 | 771 | 312 | A | 105 | $1,810,000 | $15,000 | DEP/ SJRWMD/ Florida Legislature/ City | DEP - $388,825/ SJRWMD - $366,000/ Florida Legislature - $800,000/ City - $255,000 | G0416 | Structural | 2013 | North Indian River Lagoon | 28.61861 | -80.82055 | 2015 | Wet Detention Effciency Calculation and TA | yes | 60.4191 | 87.6024
4309 | City of Titusville | North IRL | A | IR1-5 | 0.35 | 0.47 | 3.3304e-05 | 9.879 | 1.451 | 0.00032901 | 4.8325e-05 | 1210 | Fixed Single Family Units | TV-03 | Draa Field Stormwater Park | 105.0747 | City of Titusville | DEP/ SJRWMD | Draa Field Stormwater Park | Water quality treatment for Area 2 drainage basin. (TV-35, TV-34) | Wet Detention Pond | Completed | 2016 | 771 | 312 | A | 105 | $1,810,000 | $15,000 | DEP/ SJRWMD/ Florida Legislature/ City | DEP - $388,825/ SJRWMD - $366,000/ Florida Legislature - $800,000/ City - $255,000 | G0416 | Structural | 2013 | North Indian River Lagoon | 28.61861 | -80.82055 | 2015 | Wet Detention Effciency Calculation and TA | yes | 2.2038 | 0.13478
4310 | City of Titusville | North IRL | A | IR1-5 | 0.35 | 0.47 | 0.34017 | 10.2762 | 1.5228 | 3.4957 | 0.51803 | 1200 | Residential, Medium Density-Two-five dwellingunits per acre | TV-03 | Draa Field Stormwater Park | 105.0747 | City of Titusville | DEP/ SJRWMD | Draa Field Stormwater Park | Water quality treatment for Area 2 drainage basin. (TV-35, TV-34) | Wet Detention Pond | Completed | 2016 | 771 | 312 | A | 105 | $1,810,000 | $15,000 | DEP/ SJRWMD/ Florida Legislature/ City | DEP - $388,825/ SJRWMD - $366,000/ Florida Legislature - $800,000/ City - $255,000 | G0416 | Structural | 2013 | North Indian River Lagoon | 28.61861 | -80.82055 | 2015 | Wet Detention Effciency Calculation and TA | yes | 173.0759 | 1376.6322
4311 | City of Titusville | North IRL | A | IR1-5 | 0.35 | 0.47 | 0.0018866 | 10.2762 | 1.5228 | 0.019387 | 0.002873 | 1210 | Fixed Single Family Units | TV-03 | Draa Field Stormwater Park | 105.0747 | City of Titusville | DEP/ SJRWMD | Draa Field Stormwater Park | Water quality treatment for Area 2 drainage basin. (TV-35, TV-34) | Wet Detention Pond | Completed | 2016 | 771 | 312 | A | 105 | $1,810,000 | $15,000 | DEP/ SJRWMD/ Florida Legislature/ City | DEP - $388,825/ SJRWMD - $366,000/ Florida Legislature - $800,000/ City - $255,000 | G0416 | Structural | 2013 | North Indian River Lagoon | 28.61861 | -80.82055 | 2015 | Wet Detention Effciency Calculation and TA | yes | 14.4314 | 7.6347
4312 | City of Titusville | North IRL | A | IR1-5 | 0.35 | 0.47 | 0.048583 | 10.2762 | 1.5228 | 0.49925 | 0.073985 | 1210 | Fixed Single Family Units | TV-03 | Draa Field Stormwater Park | 105.0747 | City of Titusville | DEP/ SJRWMD | Draa Field Stormwater Park | Water quality treatment for Area 2 drainage basin. (TV-35, TV-34) | Wet Detention Pond | Completed | 2016 | 771 | 312 | A | 105 | $1,810,000 | $15,000 | DEP/ SJRWMD/ Florida Legislature/ City | DEP - $388,825/ SJRWMD - $366,000/ Florida Legislature - $800,000/ City - $255,000 | G0416 | Structural | 2013 | North Indian River Lagoon | 28.61861 | -80.82055 | 2015 | Wet Detention Effciency Calculation and TA | yes | 63.7677 | 196.6085
4313 | City of Titusville | North IRL | A | IR1-5 | 0.35 | 0.47 | 0.14897 | 10.2762 | 1.5228 | 1.5309 | 0.22686 | 1210 | Fixed Single Family Units | TV-03 | Draa Field Stormwater Park | 105.0747 | City of Titusville | DEP/ SJRWMD | Draa Field Stormwater Park | Water quality treatment for Area 2 drainage basin. (TV-35, TV-34) | Wet Detention Pond | Completed | 2016 | 771 | 312 | A | 105 | $1,810,000 | $15,000 | DEP/ SJRWMD/ Florida Legislature/ City | DEP - $388,825/ SJRWMD - $366,000/ Florida Legislature - $800,000/ City - $255,000 | G0416 | Structural | 2013 | North Indian River Lagoon | 28.61861 | -80.82055 | 2015 | Wet Detention Effciency Calculation and TA | yes | 101.1211 | 602.8629
4314 | City of Titusville | North IRL | A | IR1-5 | 0.35 | 0.47 | 0.07815 | 10.2762 | 1.5228 | 0.80308 | 0.11901 | 1210 | Fixed Single Family Units | TV-03 | Draa Field Stormwater Park | 105.0747 | City of Titusville | DEP/ SJRWMD | Draa Field Stormwater Park | Water quality treatment for Area 2 drainage basin. (TV-35, TV-34) | Wet Detention Pond | Completed | 2016 | 771 | 312 | A | 105 | $1,810,000 | $15,000 | DEP/ SJRWMD/ Florida Legislature/ City | DEP - $388,825/ SJRWMD - $366,000/ Florida Legislature - $800,000/ City - $255,000 | G0416 | Structural | 2013 | North Indian River Lagoon | 28.61861 | -80.82055 | 2015 | Wet Detention Effciency Calculation and TA | yes | 72.9942 | 316.2617
4315 | City of Titusville | North IRL | A | IR1-5 | 0.35 | 0.47 | 0.017406 | 10.2529 | 1.6231 | 0.17847 | 0.028252 | 1210 | Fixed Single Family Units | TV-03 | Draa Field Stormwater Park | 105.0747 | City of Titusville | DEP/ SJRWMD | Draa Field Stormwater Park | Water quality treatment for Area 2 drainage basin. (TV-35, TV-34) | Wet Detention Pond | Completed | 2016 | 771 | 312 | A | 105 | $1,810,000 | $15,000 | DEP/ SJRWMD/ Florida Legislature/ City | DEP - $388,825/ SJRWMD - $366,000/ Florida Legislature - $800,000/ City - $255,000 | G0416 | Structural | 2013 | North Indian River Lagoon | 28.61861 | -80.82055 | 2015 | Wet Detention Effciency Calculation and TA | yes | 54.4506 | 70.4405
4316 | City of Titusville | North IRL | A | IR1-5 | 0.35 | 0.47 | 0.14078 | 10.2529 | 1.6231 | 1.4434 | 0.2285 | 1210 | Fixed Single Family Units | TV-03 | Draa Field Stormwater Park | 105.0747 | City of Titusville | DEP/ SJRWMD | Draa Field Stormwater Park | Water quality treatment for Area 2 drainage basin. (TV-35, TV-34) | Wet Detention Pond | Completed | 2016 | 771 | 312 | A | 105 | $1,810,000 | $15,000 | DEP/ SJRWMD/ Florida Legislature/ City | DEP - $388,825/ SJRWMD - $366,000/ Florida Legislature - $800,000/ City - $255,000 | G0416 | Structural | 2013 | North Indian River Lagoon | 28.61861 | -80.82055 | 2015 | Wet Detention Effciency Calculation and TA | yes | 95.2133 | 569.7128
4317 | City of Titusville | North IRL | A | IR1-5 | 0.35 | 0.47 | 0.19291 | 10.2529 | 1.6231 | 1.9779 | 0.31311 | 1210 | Fixed Single Family Units | TV-03 | Draa Field Stormwater Park | 105.0747 | City of Titusville | DEP/ SJRWMD | Draa Field Stormwater Park | Water quality treatment for Area 2 drainage basin. (TV-35, TV-34) | Wet Detention Pond | Completed | 2016 | 771 | 312 | A | 105 | $1,810,000 | $15,000 | DEP/ SJRWMD/ Florida Legislature/ City | DEP - $388,825/ SJRWMD - $366,000/ Florida Legislature - $800,000/ City - $255,000 | G0416 | Structural | 2013 | North Indian River Lagoon | 28.61861 | -80.82055 | 2015 | Wet Detention Effciency Calculation and TA | yes | 118.8875 | 780.6682
4318 | City of Titusville | North IRL | A | IR1-5 | 0.35 | 0.47 | 0.11526 | 10.2529 | 1.6231 | 1.1818 | 0.18708 | 1210 | Fixed Single Family Units | TV-03 | Draa Field Stormwater Park | 105.0747 | City of Titusville | DEP/ SJRWMD | Draa Field Stormwater Park | Water quality treatment for Area 2 drainage basin. (TV-35, TV-34) | Wet Detention Pond | Completed | 2016 | 771 | 312 | A | 105 | $1,810,000 | $15,000 | DEP/ SJRWMD/ Florida Legislature/ City | DEP - $388,825/ SJRWMD - $366,000/ Florida Legislature - $800,000/ City - $255,000 | G0416 | Structural | 2013 | North Indian River Lagoon | 28.61861 | -80.82055 | 2015 | Wet Detention Effciency Calculation and TA | yes | 90.9357 | 466.4421
4319 | City of Titusville | North IRL | A | IR1-5 | 0.35 | 0.47 | 0.09447 | 10.2529 | 1.6231 | 0.9686 | 0.15333 | 1330 | Residential, High density; Multiple Dwelling Units, Low Rise <Two stories or less> | TV-03 | Draa Field Stormwater Park | 105.0747 | City of Titusville | DEP/ SJRWMD | Draa Field Stormwater Park | Water quality treatment for Area 2 drainage basin. (TV-35, TV-34) | Wet Detention Pond | Completed | 2016 | 771 | 312 | A | 105 | $1,810,000 | $15,000 | DEP/ SJRWMD/ Florida Legislature/ City | DEP - $388,825/ SJRWMD - $366,000/ Florida Legislature - $800,000/ City - $255,000 | G0416 | Structural | 2013 | North Indian River Lagoon | 28.61861 | -80.82055 | 2015 | Wet Detention Effciency Calculation and TA | yes | 81.813 | 382.3081
4320 | City of Titusville | North IRL | A | IR1-5 | 0.35 | 0.47 | 0.043276 | 10.2529 | 1.6231 | 0.44371 | 0.070241 | 1330 | Residential, High density; Multiple Dwelling Units, Low Rise <Two stories or less> | TV-03 | Draa Field Stormwater Park | 105.0747 | City of Titusville | DEP/ SJRWMD | Draa Field Stormwater Park | Water quality treatment for Area 2 drainage basin. (TV-35, TV-34) | Wet Detention Pond | Completed | 2016 | 771 | 312 | A | 105 | $1,810,000 | $15,000 | DEP/ SJRWMD/ Florida Legislature/ City | DEP - $388,825/ SJRWMD - $366,000/ Florida Legislature - $800,000/ City - $255,000 | G0416 | Structural | 2013 | North Indian River Lagoon | 28.61861 | -80.82055 | 2015 | Wet Detention Effciency Calculation and TA | yes | 53.9981 | 175.1319
4321 | City of Titusville | North IRL | A | IR1-5 | 0.35 | 0.47 | 0.001954 | 10.2529 | 1.6231 | 0.020034 | 0.0031715 | 1300 | Residential, High Density | TV-03 | Draa Field Stormwater Park | 105.0747 | City of Titusville | DEP/ SJRWMD | Draa Field Stormwater Park | Water quality treatment for Area 2 drainage basin. (TV-35, TV-34) | Wet Detention Pond | Completed | 2016 | 771 | 312 | A | 105 | $1,810,000 | $15,000 | DEP/ SJRWMD/ Florida Legislature/ City | DEP - $388,825/ SJRWMD - $366,000/ Florida Legislature - $800,000/ City - $255,000 | G0416 | Structural | 2013 | North Indian River Lagoon | 28.61861 | -80.82055 | 2015 | Wet Detention Effciency Calculation and TA | yes | 14.4684 | 7.9074
4322 | City of Titusville | North IRL | A | IR1-5 | 0.35 | 0.47 | 0.0025646 | 10.2529 | 1.6231 | 0.026294 | 0.0041625 | 1210 | Fixed Single Family Units | TV-03 | Draa Field Stormwater Park | 105.0747 | City of Titusville | DEP/ SJRWMD | Draa Field Stormwater Park | Water quality treatment for Area 2 drainage basin. (TV-35, TV-34) | Wet Detention Pond | Completed | 2016 | 771 | 312 | A | 105 | $1,810,000 | $15,000 | DEP/ SJRWMD/ Florida Legislature/ City | DEP - $388,825/ SJRWMD - $366,000/ Florida Legislature - $800,000/ City - $255,000 | G0416 | Structural | 2013 | North Indian River Lagoon | 28.61861 | -80.82055 | 2015 | Wet Detention Effciency Calculation and TA | yes | 29.1939 | 10.3784
4323 | City of Titusville | North IRL | A | IR1-5 | 0.35 | 0.47 | 0.0091455 | 10.2529 | 1.6231 | 0.093768 | 0.014844 | 1210 | Fixed Single Family Units | TV-03 | Draa Field Stormwater Park | 105.0747 | City of Titusville | DEP/ SJRWMD | Draa Field Stormwater Park | Water quality treatment for Area 2 drainage basin. (TV-35, TV-34) | Wet Detention Pond | Completed | 2016 | 771 | 312 | A | 105 | $1,810,000 | $15,000 | DEP/ SJRWMD/ Florida Legislature/ City | DEP - $388,825/ SJRWMD - $366,000/ Florida Legislature - $800,000/ City - $255,000 | G0416 | Structural | 2013 | North Indian River Lagoon | 28.61861 | -80.82055 | 2015 | Wet Detention Effciency Calculation and TA | yes | 35.8615 | 37.0106
4324 | City of Titusville | North IRL | A | IR1-5 | 0.35 | 0.47 | 0.031505 | 7.9401 | 1.0613 | 0.25015 | 0.033437 | 1100 | Residential, Low Density-Less than two dwelling units/acre | TV-03 | Draa Field Stormwater Park | 105.0747 | City of Titusville | DEP/ SJRWMD | Draa Field Stormwater Park | Water quality treatment for Area 2 drainage basin. (TV-35, TV-34) | Wet Detention Pond | Completed | 2016 | 771 | 312 | A | 105 | $1,810,000 | $15,000 | DEP/ SJRWMD/ Florida Legislature/ City | DEP - $388,825/ SJRWMD - $366,000/ Florida Legislature - $800,000/ City - $255,000 | G0416 | Structural | 2013 | North Indian River Lagoon | 28.61861 | -80.82055 | 2015 | Wet Detention Effciency Calculation and TA | yes | 83.4864 | 127.4943
4325 | City of Titusville | North IRL | A | IR1-5 | 0.35 | 0.47 | 0.13117 | 7.9401 | 1.0613 | 1.0415 | 0.13922 | 8120 | Railroads | TV-03 | Draa Field Stormwater Park | 105.0747 | City of Titusville | DEP/ SJRWMD | Draa Field Stormwater Park | Water quality treatment for Area 2 drainage basin. (TV-35, TV-34) | Wet Detention Pond | Completed | 2016 | 771 | 312 | A | 105 | $1,810,000 | $15,000 | DEP/ SJRWMD/ Florida Legislature/ City | DEP - $388,825/ SJRWMD - $366,000/ Florida Legislature - $800,000/ City - $255,000 | G0416 | Structural | 2013 | North Indian River Lagoon | 28.61861 | -80.82055 | 2015 | Wet Detention Effciency Calculation and TA | yes | 99.6299 | 530.8387
4326 | City of Titusville | North IRL | A | IR1-5 | 0.35 | 0.47 | 0.0006535 | 7.9401 | 1.0613 | 0.0051889 | 0.00069359 | 1750 | Governmental | TV-03 | Draa Field Stormwater Park | 105.0747 | City of Titusville | DEP/ SJRWMD | Draa Field Stormwater Park | Water quality treatment for Area 2 drainage basin. (TV-35, TV-34) | Wet Detention Pond | Completed | 2016 | 771 | 312 | A | 105 | $1,810,000 | $15,000 | DEP/ SJRWMD/ Florida Legislature/ City | DEP - $388,825/ SJRWMD - $366,000/ Florida Legislature - $800,000/ City - $255,000 | G0416 | Structural | 2013 | North Indian River Lagoon | 28.61861 | -80.82055 | 2015 | Wet Detention Effciency Calculation and TA | yes | 10.2938 | 2.6446
4327 | City of Titusville | North IRL | A | IR1-5 | 0.35 | 0.47 | 0.42852 | 7.9401 | 1.0613 | 3.4025 | 0.45481 | 1710 | Educational Facilities | TV-03 | Draa Field Stormwater Park | 105.0747 | City of Titusville | DEP/ SJRWMD | Draa Field Stormwater Park | Water quality treatment for Area 2 drainage basin. (TV-35, TV-34) | Wet Detention Pond | Completed | 2016 | 771 | 312 | A | 105 | $1,810,000 | $15,000 | DEP/ SJRWMD/ Florida Legislature/ City | DEP - $388,825/ SJRWMD - $366,000/ Florida Legislature - $800,000/ City - $255,000 | G0416 | Structural | 2013 | North Indian River Lagoon | 28.61861 | -80.82055 | 2015 | Wet Detention Effciency Calculation and TA | yes | 167.8524 | 1734.1573
4328 | City of Titusville | North IRL | A | IR1-5 | 0.35 | 0.47 | 0.010775 | 8.1605 | 1.0863 | 0.087927 | 0.011704 | 8120 | Railroads | TV-03 | Draa Field Stormwater Park | 105.0747 | City of Titusville | DEP/ SJRWMD | Draa Field Stormwater Park | Water quality treatment for Area 2 drainage basin. (TV-35, TV-34) | Wet Detention Pond | Completed | 2016 | 771 | 312 | A | 105 | $1,810,000 | $15,000 | DEP/ SJRWMD/ Florida Legislature/ City | DEP - $388,825/ SJRWMD - $366,000/ Florida Legislature - $800,000/ City - $255,000 | G0416 | Structural | 2013 | North Indian River Lagoon | 28.61861 | -80.82055 | 2015 | Wet Detention Effciency Calculation and TA | yes | 32.1422 | 43.6039
4329 | City of Titusville | North IRL | A | IR1-5 | 0.35 | 0.47 | 0.00057898 | 8.1605 | 1.0863 | 0.0047248 | 0.00062894 | 1410 | Retail Sales and Services | TV-03 | Draa Field Stormwater Park | 105.0747 | City of Titusville | DEP/ SJRWMD | Draa Field Stormwater Park | Water quality treatment for Area 2 drainage basin. (TV-35, TV-34) | Wet Detention Pond | Completed | 2016 | 771 | 312 | A | 105 | $1,810,000 | $15,000 | DEP/ SJRWMD/ Florida Legislature/ City | DEP - $388,825/ SJRWMD - $366,000/ Florida Legislature - $800,000/ City - $255,000 | G0416 | Structural | 2013 | North Indian River Lagoon | 28.61861 | -80.82055 | 2015 | Wet Detention Effciency Calculation and TA | yes | 7.5183 | 2.3431
4330 | City of Titusville | North IRL | A | IR1-5 | 0.35 | 0.47 | 0.20224 | 9.8844 | 1.4518 | 1.999 | 0.29362 | 1200 | Residential, Medium Density-Two-five dwellingunits per acre | TV-03 | Draa Field Stormwater Park | 105.0747 | City of Titusville | DEP/ SJRWMD | Draa Field Stormwater Park | Water quality treatment for Area 2 drainage basin. (TV-35, TV-34) | Wet Detention Pond | Completed | 2016 | 771 | 312 | A | 105 | $1,810,000 | $15,000 | DEP/ SJRWMD/ Florida Legislature/ City | DEP - $388,825/ SJRWMD - $366,000/ Florida Legislature - $800,000/ City - $255,000 | G0416 | Structural | 2013 | North Indian River Lagoon | 28.61861 | -80.82055 | 2015 | Wet Detention Effciency Calculation and TA | yes | 212.5002 | 818.4424
4331 | City of Titusville | North IRL | A | IR1-5 | 0.35 | 0.47 | 0.0010044 | 9.8844 | 1.4518 | 0.0099274 | 0.0014581 | 1210 | Fixed Single Family Units | TV-03 | Draa Field Stormwater Park | 105.0747 | City of Titusville | DEP/ SJRWMD | Draa Field Stormwater Park | Water quality treatment for Area 2 drainage basin. (TV-35, TV-34) | Wet Detention Pond | Completed | 2016 | 771 | 312 | A | 105 | $1,810,000 | $15,000 | DEP/ SJRWMD/ Florida Legislature/ City | DEP - $388,825/ SJRWMD - $366,000/ Florida Legislature - $800,000/ City - $255,000 | G0416 | Structural | 2013 | North Indian River Lagoon | 28.61861 | -80.82055 | 2015 | Wet Detention Effciency Calculation and TA | yes | 10.943 | 4.0645
4332 | City of Titusville | North IRL | A | IR1-5 | 0.35 | 0.47 | 0.03047 | 9.8844 | 1.4518 | 0.30118 | 0.044237 | 1210 | Fixed Single Family Units | TV-03 | Draa Field Stormwater Park | 105.0747 | City of Titusville | DEP/ SJRWMD | Draa Field Stormwater Park | Water quality treatment for Area 2 drainage basin. (TV-35, TV-34) | Wet Detention Pond | Completed | 2016 | 771 | 312 | A | 105 | $1,810,000 | $15,000 | DEP/ SJRWMD/ Florida Legislature/ City | DEP - $388,825/ SJRWMD - $366,000/ Florida Legislature - $800,000/ City - $255,000 | G0416 | Structural | 2013 | North Indian River Lagoon | 28.61861 | -80.82055 | 2015 | Wet Detention Effciency Calculation and TA | yes | 49.6501 | 123.308
4333 | City of Titusville | North IRL | A | IR1-5 | 0.35 | 0.47 | 0.10985 | 9.8844 | 1.4518 | 1.0858 | 0.15949 | 1210 | Fixed Single Family Units | TV-03 | Draa Field Stormwater Park | 105.0747 | City of Titusville | DEP/ SJRWMD | Draa Field Stormwater Park | Water quality treatment for Area 2 drainage basin. (TV-35, TV-34) | Wet Detention Pond | Completed | 2016 | 771 | 312 | A | 105 | $1,810,000 | $15,000 | DEP/ SJRWMD/ Florida Legislature/ City | DEP - $388,825/ SJRWMD - $366,000/ Florida Legislature - $800,000/ City - $255,000 | G0416 | Structural | 2013 | North Indian River Lagoon | 28.61861 | -80.82055 | 2015 | Wet Detention Effciency Calculation and TA | yes | 85.4031 | 444.5577
4334 | City of Titusville | North IRL | A | IR1-5 | 0.35 | 0.47 | 0.20496 | 9.8844 | 1.4518 | 2.0259 | 0.29756 | 1210 | Fixed Single Family Units | TV-03 | Draa Field Stormwater Park | 105.0747 | City of Titusville | DEP/ SJRWMD | Draa Field Stormwater Park | Water quality treatment for Area 2 drainage basin. (TV-35, TV-34) | Wet Detention Pond | Completed | 2016 | 771 | 312 | A | 105 | $1,810,000 | $15,000 | DEP/ SJRWMD/ Florida Legislature/ City | DEP - $388,825/ SJRWMD - $366,000/ Florida Legislature - $800,000/ City - $255,000 | G0416 | Structural | 2013 | North Indian River Lagoon | 28.61861 | -80.82055 | 2015 | Wet Detention Effciency Calculation and TA | yes | 116.9826 | 829.4412
4335 | City of Titusville | North IRL | A | IR1-5 | 0.35 | 0.47 | 0.0019604 | 9.8844 | 1.4518 | 0.019378 | 0.0028462 | 1210 | Fixed Single Family Units | TV-03 | Draa Field Stormwater Park | 105.0747 | City of Titusville | DEP/ SJRWMD | Draa Field Stormwater Park | Water quality treatment for Area 2 drainage basin. (TV-35, TV-34) | Wet Detention Pond | Completed | 2016 | 771 | 312 | A | 105 | $1,810,000 | $15,000 | DEP/ SJRWMD/ Florida Legislature/ City | DEP - $388,825/ SJRWMD - $366,000/ Florida Legislature - $800,000/ City - $255,000 | G0416 | Structural | 2013 | North Indian River Lagoon | 28.61861 | -80.82055 | 2015 | Wet Detention Effciency Calculation and TA | yes | 14.9964 | 7.9335
4336 | City of Titusville | North IRL | A | IR1-5 | 0.35 | 0.47 | 0.067275 | 9.8844 | 1.4518 | 0.66497 | 0.097671 | 1210 | Fixed Single Family Units | TV-03 | Draa Field Stormwater Park | 105.0747 | City of Titusville | DEP/ SJRWMD | Draa Field Stormwater Park | Water quality treatment for Area 2 drainage basin. (TV-35, TV-34) | Wet Detention Pond | Completed | 2016 | 771 | 312 | A | 105 | $1,810,000 | $15,000 | DEP/ SJRWMD/ Florida Legislature/ City | DEP - $388,825/ SJRWMD - $366,000/ Florida Legislature - $800,000/ City - $255,000 | G0416 | Structural | 2013 | North Indian River Lagoon | 28.61861 | -80.82055 | 2015 | Wet Detention Effciency Calculation and TA | yes | 88.2013 | 272.2527
4337 | City of Titusville | North IRL | A | IR1-5 | 0.35 | 0.47 | 0.13002 | 9.5585 | 1.4126 | 1.2428 | 0.18367 | 1100 | Residential, Low Density-Less than two dwelling units/acre | TV-03 | Draa Field Stormwater Park | 105.0747 | City of Titusville | DEP/ SJRWMD | Draa Field Stormwater Park | Water quality treatment for Area 2 drainage basin. (TV-35, TV-34) | Wet Detention Pond | Completed | 2016 | 771 | 312 | A | 105 | $1,810,000 | $15,000 | DEP/ SJRWMD/ Florida Legislature/ City | DEP - $388,825/ SJRWMD - $366,000/ Florida Legislature - $800,000/ City - $255,000 | G0416 | Structural | 2013 | North Indian River Lagoon | 28.61861 | -80.82055 | 2015 | Wet Detention Effciency Calculation and TA | yes | 121.1051 | 526.1913
4338 | City of Titusville | North IRL | A | IR1-5 | 0.35 | 0.47 | 0.00036759 | 9.5585 | 1.4126 | 0.0035137 | 0.00051926 | 1200 | Residential, Medium Density-Two-five dwellingunits per acre | TV-03 | Draa Field Stormwater Park | 105.0747 | City of Titusville | DEP/ SJRWMD | Draa Field Stormwater Park | Water quality treatment for Area 2 drainage basin. (TV-35, TV-34) | Wet Detention Pond | Completed | 2016 | 771 | 312 | A | 105 | $1,810,000 | $15,000 | DEP/ SJRWMD/ Florida Legislature/ City | DEP - $388,825/ SJRWMD - $366,000/ Florida Legislature - $800,000/ City - $255,000 | G0416 | Structural | 2013 | North Indian River Lagoon | 28.61861 | -80.82055 | 2015 | Wet Detention Effciency Calculation and TA | yes | 34.3473 | 1.4876
4339 | City of Titusville | North IRL | A | IR1-5 | 0.35 | 0.47 | 0.023385 | 9.5585 | 1.4126 | 0.22353 | 0.033033 | 1200 | Residential, Medium Density-Two-five dwellingunits per acre | TV-03 | Draa Field Stormwater Park | 105.0747 | City of Titusville | DEP/ SJRWMD | Draa Field Stormwater Park | Water quality treatment for Area 2 drainage basin. (TV-35, TV-34) | Wet Detention Pond | Completed | 2016 | 771 | 312 | A | 105 | $1,810,000 | $15,000 | DEP/ SJRWMD/ Florida Legislature/ City | DEP - $388,825/ SJRWMD - $366,000/ Florida Legislature - $800,000/ City - $255,000 | G0416 | Structural | 2013 | North Indian River Lagoon | 28.61861 | -80.82055 | 2015 | Wet Detention Effciency Calculation and TA | yes | 48.3801 | 94.6355
4340 | City of Titusville | North IRL | A | IR1-5 | 0.35 | 0.47 | 0.057756 | 9.5585 | 1.4126 | 0.55207 | 0.081585 | 1210 | Fixed Single Family Units | TV-03 | Draa Field Stormwater Park | 105.0747 | City of Titusville | DEP/ SJRWMD | Draa Field Stormwater Park | Water quality treatment for Area 2 drainage basin. (TV-35, TV-34) | Wet Detention Pond | Completed | 2016 | 771 | 312 | A | 105 | $1,810,000 | $15,000 | DEP/ SJRWMD/ Florida Legislature/ City | DEP - $388,825/ SJRWMD - $366,000/ Florida Legislature - $800,000/ City - $255,000 | G0416 | Structural | 2013 | North Indian River Lagoon | 28.61861 | -80.82055 | 2015 | Wet Detention Effciency Calculation and TA | yes | 74.6579 | 233.731
4341 | City of Titusville | North IRL | A | IR1-5 | 0.35 | 0.47 | 0.0049559 | 9.5585 | 1.4126 | 0.047371 | 0.0070006 | 1210 | Fixed Single Family Units | TV-03 | Draa Field Stormwater Park | 105.0747 | City of Titusville | DEP/ SJRWMD | Draa Field Stormwater Park | Water quality treatment for Area 2 drainage basin. (TV-35, TV-34) | Wet Detention Pond | Completed | 2016 | 771 | 312 | A | 105 | $1,810,000 | $15,000 | DEP/ SJRWMD/ Florida Legislature/ City | DEP - $388,825/ SJRWMD - $366,000/ Florida Legislature - $800,000/ City - $255,000 | G0416 | Structural | 2013 | North Indian River Lagoon | 28.61861 | -80.82055 | 2015 | Wet Detention Effciency Calculation and TA | yes | 19.3268 | 20.0559
4342 | City of Titusville | North IRL | A | IR1-5 | 0.35 | 0.47 | 0.13093 | 9.5585 | 1.4126 | 1.2515 | 0.18494 | 1210 | Fixed Single Family Units | TV-03 | Draa Field Stormwater Park | 105.0747 | City of Titusville | DEP/ SJRWMD | Draa Field Stormwater Park | Water quality treatment for Area 2 drainage basin. (TV-35, TV-34) | Wet Detention Pond | Completed | 2016 | 771 | 312 | A | 105 | $1,810,000 | $15,000 | DEP/ SJRWMD/ Florida Legislature/ City | DEP - $388,825/ SJRWMD - $366,000/ Florida Legislature - $800,000/ City - $255,000 | G0416 | Structural | 2013 | North Indian River Lagoon | 28.61861 | -80.82055 | 2015 | Wet Detention Effciency Calculation and TA | yes | 97.2476 | 529.8417
4343 | City of Titusville | North IRL | A | IR1-5 | 0.35 | 0.47 | 0.23952 | 9.5585 | 1.4126 | 2.2894 | 0.33833 | 1210 | Fixed Single Family Units | TV-03 | Draa Field Stormwater Park | 105.0747 | City of Titusville | DEP/ SJRWMD | Draa Field Stormwater Park | Water quality treatment for Area 2 drainage basin. (TV-35, TV-34) | Wet Detention Pond | Completed | 2016 | 771 | 312 | A | 105 | $1,810,000 | $15,000 | DEP/ SJRWMD/ Florida Legislature/ City | DEP - $388,825/ SJRWMD - $366,000/ Florida Legislature - $800,000/ City - $255,000 | G0416 | Structural | 2013 | North Indian River Lagoon | 28.61861 | -80.82055 | 2015 | Wet Detention Effciency Calculation and TA | yes | 124.1987 | 969.2835
4344 | City of Titusville | North IRL | A | IR1-5 | 0.35 | 0.47 | 0.030832 | 9.5585 | 1.4126 | 0.29471 | 0.043553 | 1300 | Residential, High Density | TV-03 | Draa Field Stormwater Park | 105.0747 | City of Titusville | DEP/ SJRWMD | Draa Field Stormwater Park | Water quality treatment for Area 2 drainage basin. (TV-35, TV-34) | Wet Detention Pond | Completed | 2016 | 771 | 312 | A | 105 | $1,810,000 | $15,000 | DEP/ SJRWMD/ Florida Legislature/ City | DEP - $388,825/ SJRWMD - $366,000/ Florida Legislature - $800,000/ City - $255,000 | G0416 | Structural | 2013 | North Indian River Lagoon | 28.61861 | -80.82055 | 2015 | Wet Detention Effciency Calculation and TA | yes | 104.9817 | 124.7736
4345 | City of Titusville | North IRL | A | IR1-5 | 0.35 | 0.47 | 0.18234 | 9.881 | 1.4513 | 1.8017 | 0.26463 | 1200 | Residential, Medium Density-Two-five dwellingunits per acre | TV-03 | Draa Field Stormwater Park | 105.0747 | City of Titusville | DEP/ SJRWMD | Draa Field Stormwater Park | Water quality treatment for Area 2 drainage basin. (TV-35, TV-34) | Wet Detention Pond | Completed | 2016 | 771 | 312 | A | 105 | $1,810,000 | $15,000 | DEP/ SJRWMD/ Florida Legislature/ City | DEP - $388,825/ SJRWMD - $366,000/ Florida Legislature - $800,000/ City - $255,000 | G0416 | Structural | 2013 | North Indian River Lagoon | 28.61861 | -80.82055 | 2015 | Wet Detention Effciency Calculation and TA | yes | 132.5419 | 737.887
4346 | City of Titusville | North IRL | A | IR1-5 | 0.35 | 0.47 | 0.0032893 | 9.881 | 1.4513 | 0.032502 | 0.0047739 | 1210 | Fixed Single Family Units | TV-03 | Draa Field Stormwater Park | 105.0747 | City of Titusville | DEP/ SJRWMD | Draa Field Stormwater Park | Water quality treatment for Area 2 drainage basin. (TV-35, TV-34) | Wet Detention Pond | Completed | 2016 | 771 | 312 | A | 105 | $1,810,000 | $15,000 | DEP/ SJRWMD/ Florida Legislature/ City | DEP - $388,825/ SJRWMD - $366,000/ Florida Legislature - $800,000/ City - $255,000 | G0416 | Structural | 2013 | North Indian River Lagoon | 28.61861 | -80.82055 | 2015 | Wet Detention Effciency Calculation and TA | yes | 19.5637 | 13.3114
4347 | City of Titusville | North IRL | A | IR1-5 | 0.35 | 0.47 | 0.11121 | 9.881 | 1.4513 | 1.0989 | 0.16141 | 1210 | Fixed Single Family Units | TV-03 | Draa Field Stormwater Park | 105.0747 | City of Titusville | DEP/ SJRWMD | Draa Field Stormwater Park | Water quality treatment for Area 2 drainage basin. (TV-35, TV-34) | Wet Detention Pond | Completed | 2016 | 771 | 312 | A | 105 | $1,810,000 | $15,000 | DEP/ SJRWMD/ Florida Legislature/ City | DEP - $388,825/ SJRWMD - $366,000/ Florida Legislature - $800,000/ City - $255,000 | G0416 | Structural | 2013 | North Indian River Lagoon | 28.61861 | -80.82055 | 2015 | Wet Detention Effciency Calculation and TA | yes | 98.8654 | 450.0677
4348 | City of Titusville | North IRL | A | IR1-5 | 0.35 | 0.47 | 0.18776 | 9.881 | 1.4513 | 1.8553 | 0.2725 | 1210 | Fixed Single Family Units | TV-03 | Draa Field Stormwater Park | 105.0747 | City of Titusville | DEP/ SJRWMD | Draa Field Stormwater Park | Water quality treatment for Area 2 drainage basin. (TV-35, TV-34) | Wet Detention Pond | Completed | 2016 | 771 | 312 | A | 105 | $1,810,000 | $15,000 | DEP/ SJRWMD/ Florida Legislature/ City | DEP - $388,825/ SJRWMD - $366,000/ Florida Legislature - $800,000/ City - $255,000 | G0416 | Structural | 2013 | North Indian River Lagoon | 28.61861 | -80.82055 | 2015 | Wet Detention Effciency Calculation and TA | yes | 111.8037 | 759.8421
4349 | City of Titusville | North IRL | A | IR1-5 | 0.35 | 0.47 | 0.010064 | 9.881 | 1.4513 | 0.09944 | 0.014606 | 1210 | Fixed Single Family Units | TV-03 | Draa Field Stormwater Park | 105.0747 | City of Titusville | DEP/ SJRWMD | Draa Field Stormwater Park | Water quality treatment for Area 2 drainage basin. (TV-35, TV-34) | Wet Detention Pond | Completed | 2016 | 771 | 312 | A | 105 | $1,810,000 | $15,000 | DEP/ SJRWMD/ Florida Legislature/ City | DEP - $388,825/ SJRWMD - $366,000/ Florida Legislature - $800,000/ City - $255,000 | G0416 | Structural | 2013 | North Indian River Lagoon | 28.61861 | -80.82055 | 2015 | Wet Detention Effciency Calculation and TA | yes | 34.0045 | 40.7263
4350 | City of Titusville | North IRL | A | IR1-5 | 0.35 | 0.47 | 0.071637 | 9.881 | 1.4513 | 0.70785 | 0.10397 | 1210 | Fixed Single Family Units | TV-03 | Draa Field Stormwater Park | 105.0747 | City of Titusville | DEP/ SJRWMD | Draa Field Stormwater Park | Water quality treatment for Area 2 drainage basin. (TV-35, TV-34) | Wet Detention Pond | Completed | 2016 | 771 | 312 | A | 105 | $1,810,000 | $15,000 | DEP/ SJRWMD/ Florida Legislature/ City | DEP - $388,825/ SJRWMD - $366,000/ Florida Legislature - $800,000/ City - $255,000 | G0416 | Structural | 2013 | North Indian River Lagoon | 28.61861 | -80.82055 | 2015 | Wet Detention Effciency Calculation and TA | yes | 71.825 | 289.9064
4351 | City of Titusville | North IRL | A | IR1-5 | 0.35 | 0.47 | 0.05134 | 9.881 | 1.4513 | 0.50729 | 0.074511 | 1210 | Fixed Single Family Units | TV-03 | Draa Field Stormwater Park | 105.0747 | City of Titusville | DEP/ SJRWMD | Draa Field Stormwater Park | Water quality treatment for Area 2 drainage basin. (TV-35, TV-34) | Wet Detention Pond | Completed | 2016 | 771 | 312 | A | 105 | $1,810,000 | $15,000 | DEP/ SJRWMD/ Florida Legislature/ City | DEP - $388,825/ SJRWMD - $366,000/ Florida Legislature - $800,000/ City - $255,000 | G0416 | Structural | 2013 | North Indian River Lagoon | 28.61861 | -80.82055 | 2015 | Wet Detention Effciency Calculation and TA | yes | 61.5489 | 207.7657
4352 | City of Titusville | North IRL | A | IR1-5 | 0.35 | 0.47 | 0.00012192 | 9.881 | 1.4513 | 0.0012047 | 0.00017695 | 1210 | Fixed Single Family Units | TV-03 | Draa Field Stormwater Park | 105.0747 | City of Titusville | DEP/ SJRWMD | Draa Field Stormwater Park | Water quality treatment for Area 2 drainage basin. (TV-35, TV-34) | Wet Detention Pond | Completed | 2016 | 771 | 312 | A | 105 | $1,810,000 | $15,000 | DEP/ SJRWMD/ Florida Legislature/ City | DEP - $388,825/ SJRWMD - $366,000/ Florida Legislature - $800,000/ City - $255,000 | G0416 | Structural | 2013 | North Indian River Lagoon | 28.61861 | -80.82055 | 2015 | Wet Detention Effciency Calculation and TA | yes | 3.7266 | 0.4934
4353 | City of Titusville | North IRL | A | IR1-5 | 0.35 | 0.47 | 0.0051444 | 8.3552 | 1.1203 | 0.042983 | 0.0057632 | 1870 | Stadiums (not associated withhigh schools, colleges, or universities) | TV-03 | Draa Field Stormwater Park | 105.0747 | City of Titusville | DEP/ SJRWMD | Draa Field Stormwater Park | Water quality treatment for Area 2 drainage basin. (TV-35, TV-34) | Wet Detention Pond | Completed | 2016 | 771 | 312 | A | 105 | $1,810,000 | $15,000 | DEP/ SJRWMD/ Florida Legislature/ City | DEP - $388,825/ SJRWMD - $366,000/ Florida Legislature - $800,000/ City - $255,000 | G0416 | Structural | 2013 | North Indian River Lagoon | 28.61861 | -80.82055 | 2015 | Wet Detention Effciency Calculation and TA | yes | 40.6719 | 20.8188
4354 | City of Titusville | North IRL | A | IR1-5 | 0.35 | 0.47 | 0.015507 | 8.3552 | 1.1203 | 0.12956 | 0.017372 | 8120 | Railroads | TV-03 | Draa Field Stormwater Park | 105.0747 | City of Titusville | DEP/ SJRWMD | Draa Field Stormwater Park | Water quality treatment for Area 2 drainage basin. (TV-35, TV-34) | Wet Detention Pond | Completed | 2016 | 771 | 312 | A | 105 | $1,810,000 | $15,000 | DEP/ SJRWMD/ Florida Legislature/ City | DEP - $388,825/ SJRWMD - $366,000/ Florida Legislature - $800,000/ City - $255,000 | G0416 | Structural | 2013 | North Indian River Lagoon | 28.61861 | -80.82055 | 2015 | Wet Detention Effciency Calculation and TA | yes | 40.7969 | 62.7536
4355 | City of Titusville | North IRL | A | IR1-5 | 0.35 | 0.47 | 0.10642 | 8.3552 | 1.1203 | 0.88912 | 0.11921 | 1750 | Governmental | TV-03 | Draa Field Stormwater Park | 105.0747 | City of Titusville | DEP/ SJRWMD | Draa Field Stormwater Park | Water quality treatment for Area 2 drainage basin. (TV-35, TV-34) | Wet Detention Pond | Completed | 2016 | 771 | 312 | A | 105 | $1,810,000 | $15,000 | DEP/ SJRWMD/ Florida Legislature/ City | DEP - $388,825/ SJRWMD - $366,000/ Florida Legislature - $800,000/ City - $255,000 | G0416 | Structural | 2013 | North Indian River Lagoon | 28.61861 | -80.82055 | 2015 | Wet Detention Effciency Calculation and TA | yes | 106.6429 | 430.6464
4356 | City of Titusville | North IRL | A | IR1-5 | 0.35 | 0.47 | 0.4907 | 8.3552 | 1.1203 | 4.0999 | 0.54972 | 1710 | Educational Facilities | TV-03 | Draa Field Stormwater Park | 105.0747 | City of Titusville | DEP/ SJRWMD | Draa Field Stormwater Park | Water quality treatment for Area 2 drainage basin. (TV-35, TV-34) | Wet Detention Pond | Completed | 2016 | 771 | 312 | A | 105 | $1,810,000 | $15,000 | DEP/ SJRWMD/ Florida Legislature/ City | DEP - $388,825/ SJRWMD - $366,000/ Florida Legislature - $800,000/ City - $255,000 | G0416 | Structural | 2013 | North Indian River Lagoon | 28.61861 | -80.82055 | 2015 | Wet Detention Effciency Calculation and TA | yes | 185.23 | 1985.7812
4357 | City of Titusville | North IRL | A | IR1-5 | 0.35 | 0.47 | 0.0022147 | 10.0603 | 1.5375 | 0.02228 | 0.0034051 | 1200 | Residential, Medium Density-Two-five dwellingunits per acre | TV-03 | Draa Field Stormwater Park | 105.0747 | City of Titusville | DEP/ SJRWMD | Draa Field Stormwater Park | Water quality treatment for Area 2 drainage basin. (TV-35, TV-34) | Wet Detention Pond | Completed | 2016 | 771 | 312 | A | 105 | $1,810,000 | $15,000 | DEP/ SJRWMD/ Florida Legislature/ City | DEP - $388,825/ SJRWMD - $366,000/ Florida Legislature - $800,000/ City - $255,000 | G0416 | Structural | 2013 | North Indian River Lagoon | 28.61861 | -80.82055 | 2015 | Wet Detention Effciency Calculation and TA | yes | 19.1184 | 8.9625
4358 | City of Titusville | North IRL | A | IR1-5 | 0.35 | 0.47 | 0.030887 | 10.0603 | 1.5375 | 0.31073 | 0.047489 | 1210 | Fixed Single Family Units | TV-03 | Draa Field Stormwater Park | 105.0747 | City of Titusville | DEP/ SJRWMD | Draa Field Stormwater Park | Water quality treatment for Area 2 drainage basin. (TV-35, TV-34) | Wet Detention Pond | Completed | 2016 | 771 | 312 | A | 105 | $1,810,000 | $15,000 | DEP/ SJRWMD/ Florida Legislature/ City | DEP - $388,825/ SJRWMD - $366,000/ Florida Legislature - $800,000/ City - $255,000 | G0416 | Structural | 2013 | North Indian River Lagoon | 28.61861 | -80.82055 | 2015 | Wet Detention Effciency Calculation and TA | yes | 48.3854 | 124.9936
4359 | City of Titusville | North IRL | A | IR1-5 | 0.35 | 0.47 | 0.17878 | 10.0091 | 1.5096 | 1.7895 | 0.26989 | 1200 | Residential, Medium Density-Two-five dwellingunits per acre | TV-03 | Draa Field Stormwater Park | 105.0747 | City of Titusville | DEP/ SJRWMD | Draa Field Stormwater Park | Water quality treatment for Area 2 drainage basin. (TV-35, TV-34) | Wet Detention Pond | Completed | 2016 | 771 | 312 | A | 105 | $1,810,000 | $15,000 | DEP/ SJRWMD/ Florida Legislature/ City | DEP - $388,825/ SJRWMD - $366,000/ Florida Legislature - $800,000/ City - $255,000 | G0416 | Structural | 2013 | North Indian River Lagoon | 28.61861 | -80.82055 | 2015 | Wet Detention Effciency Calculation and TA | yes | 142.1378 | 723.5083
4360 | City of Titusville | North IRL | A | IR1-5 | 0.35 | 0.47 | 0.047078 | 10.0091 | 1.5096 | 0.4712 | 0.071069 | 1300 | Residential, High Density | TV-03 | Draa Field Stormwater Park | 105.0747 | City of Titusville | DEP/ SJRWMD | Draa Field Stormwater Park | Water quality treatment for Area 2 drainage basin. (TV-35, TV-34) | Wet Detention Pond | Completed | 2016 | 771 | 312 | A | 105 | $1,810,000 | $15,000 | DEP/ SJRWMD/ Florida Legislature/ City | DEP - $388,825/ SJRWMD - $366,000/ Florida Legislature - $800,000/ City - $255,000 | G0416 | Structural | 2013 | North Indian River Lagoon | 28.61861 | -80.82055 | 2015 | Wet Detention Effciency Calculation and TA | yes | 71.6662 | 190.516
4361 | City of Titusville | North IRL | A | IR1-5 | 0.35 | 0.47 | 0.3919 | 10.0091 | 1.5096 | 3.9226 | 0.59162 | 1210 | Fixed Single Family Units | TV-03 | Draa Field Stormwater Park | 105.0747 | City of Titusville | DEP/ SJRWMD | Draa Field Stormwater Park | Water quality treatment for Area 2 drainage basin. (TV-35, TV-34) | Wet Detention Pond | Completed | 2016 | 771 | 312 | A | 105 | $1,810,000 | $15,000 | DEP/ SJRWMD/ Florida Legislature/ City | DEP - $388,825/ SJRWMD - $366,000/ Florida Legislature - $800,000/ City - $255,000 | G0416 | Structural | 2013 | North Indian River Lagoon | 28.61861 | -80.82055 | 2015 | Wet Detention Effciency Calculation and TA | yes | 168.318 | 1585.9757
4362 | City of Titusville | North IRL | A | IR1-5 | 0.35 | 0.47 | 0.19973 | 10.0356 | 1.5201 | 2.0044 | 0.30362 | 1200 | Residential, Medium Density-Two-five dwellingunits per acre | TV-03 | Draa Field Stormwater Park | 105.0747 | City of Titusville | DEP/ SJRWMD | Draa Field Stormwater Park | Water quality treatment for Area 2 drainage basin. (TV-35, TV-34) | Wet Detention Pond | Completed | 2016 | 771 | 312 | A | 105 | $1,810,000 | $15,000 | DEP/ SJRWMD/ Florida Legislature/ City | DEP - $388,825/ SJRWMD - $366,000/ Florida Legislature - $800,000/ City - $255,000 | G0416 | Structural | 2013 | North Indian River Lagoon | 28.61861 | -80.82055 | 2015 | Wet Detention Effciency Calculation and TA | yes | 140.7186 | 808.273
4363 | City of Titusville | North IRL | A | IR1-5 | 0.35 | 0.47 | 0.16643 | 10.0356 | 1.5201 | 1.6703 | 0.253 | 1210 | Fixed Single Family Units | TV-03 | Draa Field Stormwater Park | 105.0747 | City of Titusville | DEP/ SJRWMD | Draa Field Stormwater Park | Water quality treatment for Area 2 drainage basin. (TV-35, TV-34) | Wet Detention Pond | Completed | 2016 | 771 | 312 | A | 105 | $1,810,000 | $15,000 | DEP/ SJRWMD/ Florida Legislature/ City | DEP - $388,825/ SJRWMD - $366,000/ Florida Legislature - $800,000/ City - $255,000 | G0416 | Structural | 2013 | North Indian River Lagoon | 28.61861 | -80.82055 | 2015 | Wet Detention Effciency Calculation and TA | yes | 110.2368 | 673.5372
4364 | City of Titusville | North IRL | A | IR1-5 | 0.35 | 0.47 | 0.020528 | 10.0356 | 1.5201 | 0.20601 | 0.031205 | 1210 | Fixed Single Family Units | TV-03 | Draa Field Stormwater Park | 105.0747 | City of Titusville | DEP/ SJRWMD | Draa Field Stormwater Park | Water quality treatment for Area 2 drainage basin. (TV-35, TV-34) | Wet Detention Pond | Completed | 2016 | 771 | 312 | A | 105 | $1,810,000 | $15,000 | DEP/ SJRWMD/ Florida Legislature/ City | DEP - $388,825/ SJRWMD - $366,000/ Florida Legislature - $800,000/ City - $255,000 | G0416 | Structural | 2013 | North Indian River Lagoon | 28.61861 | -80.82055 | 2015 | Wet Detention Effciency Calculation and TA | yes | 48.4707 | 83.0722
4365 | City of Titusville | North IRL | A | IR1-5 | 0.35 | 0.47 | 0.17609 | 10.0356 | 1.5201 | 1.7671 | 0.26767 | 1210 | Fixed Single Family Units | TV-03 | Draa Field Stormwater Park | 105.0747 | City of Titusville | DEP/ SJRWMD | Draa Field Stormwater Park | Water quality treatment for Area 2 drainage basin. (TV-35, TV-34) | Wet Detention Pond | Completed | 2016 | 771 | 312 | A | 105 | $1,810,000 | $15,000 | DEP/ SJRWMD/ Florida Legislature/ City | DEP - $388,825/ SJRWMD - $366,000/ Florida Legislature - $800,000/ City - $255,000 | G0416 | Structural | 2013 | North Indian River Lagoon | 28.61861 | -80.82055 | 2015 | Wet Detention Effciency Calculation and TA | yes | 110.1768 | 712.5917
4366 | City of Titusville | North IRL | A | IR1-5 | 0.35 | 0.47 | 0.054987 | 10.0356 | 1.5201 | 0.55183 | 0.083589 | 1330 | Residential, High density; Multiple Dwelling Units, Low Rise <Two stories or less> | TV-03 | Draa Field Stormwater Park | 105.0747 | City of Titusville | DEP/ SJRWMD | Draa Field Stormwater Park | Water quality treatment for Area 2 drainage basin. (TV-35, TV-34) | Wet Detention Pond | Completed | 2016 | 771 | 312 | A | 105 | $1,810,000 | $15,000 | DEP/ SJRWMD/ Florida Legislature/ City | DEP - $388,825/ SJRWMD - $366,000/ Florida Legislature - $800,000/ City - $255,000 | G0416 | Structural | 2013 | North Indian River Lagoon | 28.61861 | -80.82055 | 2015 | Wet Detention Effciency Calculation and TA | yes | 62.1277 | 222.5259
4367 | City of Titusville | North IRL | A | IR1-5 | 0.35 | 0.47 | 0.027553 | 10.1274 | 1.4958 | 0.27904 | 0.041213 | 1200 | Residential, Medium Density-Two-five dwellingunits per acre | TV-03 | Draa Field Stormwater Park | 105.0747 | City of Titusville | DEP/ SJRWMD | Draa Field Stormwater Park | Water quality treatment for Area 2 drainage basin. (TV-35, TV-34) | Wet Detention Pond | Completed | 2016 | 771 | 312 | A | 105 | $1,810,000 | $15,000 | DEP/ SJRWMD/ Florida Legislature/ City | DEP - $388,825/ SJRWMD - $366,000/ Florida Legislature - $800,000/ City - $255,000 | G0416 | Structural | 2013 | North Indian River Lagoon | 28.61861 | -80.82055 | 2015 | Wet Detention Effciency Calculation and TA | yes | 56.4427 | 111.5047
4368 | City of Titusville | North IRL | A | IR1-5 | 0.35 | 0.47 | 0.14765 | 10.1274 | 1.4958 | 1.4953 | 0.22084 | 1210 | Fixed Single Family Units | TV-03 | Draa Field Stormwater Park | 105.0747 | City of Titusville | DEP/ SJRWMD | Draa Field Stormwater Park | Water quality treatment for Area 2 drainage basin. (TV-35, TV-34) | Wet Detention Pond | Completed | 2016 | 771 | 312 | A | 105 | $1,810,000 | $15,000 | DEP/ SJRWMD/ Florida Legislature/ City | DEP - $388,825/ SJRWMD - $366,000/ Florida Legislature - $800,000/ City - $255,000 | G0416 | Structural | 2013 | North Indian River Lagoon | 28.61861 | -80.82055 | 2015 | Wet Detention Effciency Calculation and TA | yes | 110.1969 | 597.5037
4369 | City of Titusville | North IRL | A | IR1-5 | 0.35 | 0.47 | 0.0096754 | 10.1274 | 1.4958 | 0.097987 | 0.014472 | 1210 | Fixed Single Family Units | TV-03 | Draa Field Stormwater Park | 105.0747 | City of Titusville | DEP/ SJRWMD | Draa Field Stormwater Park | Water quality treatment for Area 2 drainage basin. (TV-35, TV-34) | Wet Detention Pond | Completed | 2016 | 771 | 312 | A | 105 | $1,810,000 | $15,000 | DEP/ SJRWMD/ Florida Legislature/ City | DEP - $388,825/ SJRWMD - $366,000/ Florida Legislature - $800,000/ City - $255,000 | G0416 | Structural | 2013 | North Indian River Lagoon | 28.61861 | -80.82055 | 2015 | Wet Detention Effciency Calculation and TA | yes | 33.6464 | 39.1551
4370 | City of Titusville | North IRL | A | IR1-5 | 0.35 | 0.47 | 0.30592 | 10.1274 | 1.4958 | 3.0981 | 0.45758 | 1210 | Fixed Single Family Units | TV-03 | Draa Field Stormwater Park | 105.0747 | City of Titusville | DEP/ SJRWMD | Draa Field Stormwater Park | Water quality treatment for Area 2 drainage basin. (TV-35, TV-34) | Wet Detention Pond | Completed | 2016 | 771 | 312 | A | 105 | $1,810,000 | $15,000 | DEP/ SJRWMD/ Florida Legislature/ City | DEP - $388,825/ SJRWMD - $366,000/ Florida Legislature - $800,000/ City - $255,000 | G0416 | Structural | 2013 | North Indian River Lagoon | 28.61861 | -80.82055 | 2015 | Wet Detention Effciency Calculation and TA | yes | 138.6559 | 1237.9991
4371 | City of Titusville | North IRL | A | IR1-5 | 0.35 | 0.47 | 0.077536 | 10.1274 | 1.4958 | 0.78524 | 0.11598 | 1210 | Fixed Single Family Units | TV-03 | Draa Field Stormwater Park | 105.0747 | City of Titusville | DEP/ SJRWMD | Draa Field Stormwater Park | Water quality treatment for Area 2 drainage basin. (TV-35, TV-34) | Wet Detention Pond | Completed | 2016 | 771 | 312 | A | 105 | $1,810,000 | $15,000 | DEP/ SJRWMD/ Florida Legislature/ City | DEP - $388,825/ SJRWMD - $366,000/ Florida Legislature - $800,000/ City - $255,000 | G0416 | Structural | 2013 | North Indian River Lagoon | 28.61861 | -80.82055 | 2015 | Wet Detention Effciency Calculation and TA | yes | 79.1278 | 313.7775
4372 | City of Titusville | North IRL | A | IR1-5 | 0.35 | 0.47 | 0.049436 | 10.1274 | 1.4958 | 0.50066 | 0.073944 | 1210 | Fixed Single Family Units | TV-03 | Draa Field Stormwater Park | 105.0747 | City of Titusville | DEP/ SJRWMD | Draa Field Stormwater Park | Water quality treatment for Area 2 drainage basin. (TV-35, TV-34) | Wet Detention Pond | Completed | 2016 | 771 | 312 | A | 105 | $1,810,000 | $15,000 | DEP/ SJRWMD/ Florida Legislature/ City | DEP - $388,825/ SJRWMD - $366,000/ Florida Legislature - $800,000/ City - $255,000 | G0416 | Structural | 2013 | North Indian River Lagoon | 28.61861 | -80.82055 | 2015 | Wet Detention Effciency Calculation and TA | yes | 75.0538 | 200.0598
4373 | City of Titusville | North IRL | A | IR1-5 | 0.35 | 0.47 | 0.094226 | 11.2542 | 2.0917 | 1.0604 | 0.19709 | 1200 | Residential, Medium Density-Two-five dwellingunits per acre | TV-03 | Draa Field Stormwater Park | 105.0747 | City of Titusville | DEP/ SJRWMD | Draa Field Stormwater Park | Water quality treatment for Area 2 drainage basin. (TV-35, TV-34) | Wet Detention Pond | Completed | 2016 | 771 | 312 | A | 105 | $1,810,000 | $15,000 | DEP/ SJRWMD/ Florida Legislature/ City | DEP - $388,825/ SJRWMD - $366,000/ Florida Legislature - $800,000/ City - $255,000 | G0416 | Structural | 2013 | North Indian River Lagoon | 28.61861 | -80.82055 | 2015 | Wet Detention Effciency Calculation and TA | yes | 120.1155 | 381.3206
4374 | City of Titusville | North IRL | A | IR1-5 | 0.35 | 0.47 | 0.18367 | 11.2542 | 2.0917 | 2.0671 | 0.38418 | 1320 | Mobile Home Units | TV-03 | Draa Field Stormwater Park | 105.0747 | City of Titusville | DEP/ SJRWMD | Draa Field Stormwater Park | Water quality treatment for Area 2 drainage basin. (TV-35, TV-34) | Wet Detention Pond | Completed | 2016 | 771 | 312 | A | 105 | $1,810,000 | $15,000 | DEP/ SJRWMD/ Florida Legislature/ City | DEP - $388,825/ SJRWMD - $366,000/ Florida Legislature - $800,000/ City - $255,000 | G0416 | Structural | 2013 | North Indian River Lagoon | 28.61861 | -80.82055 | 2015 | Wet Detention Effciency Calculation and TA | yes | 109.3586 | 743.3022
4375 | City of Titusville | North IRL | A | IR1-5 | 0.35 | 0.47 | 0.065136 | 11.2542 | 2.0917 | 0.73305 | 0.13624 | 1320 | Mobile Home Units | TV-03 | Draa Field Stormwater Park | 105.0747 | City of Titusville | DEP/ SJRWMD | Draa Field Stormwater Park | Water quality treatment for Area 2 drainage basin. (TV-35, TV-34) | Wet Detention Pond | Completed | 2016 | 771 | 312 | A | 105 | $1,810,000 | $15,000 | DEP/ SJRWMD/ Florida Legislature/ City | DEP - $388,825/ SJRWMD - $366,000/ Florida Legislature - $800,000/ City - $255,000 | G0416 | Structural | 2013 | North Indian River Lagoon | 28.61861 | -80.82055 | 2015 | Wet Detention Effciency Calculation and TA | yes | 71.0989 | 263.5965
4376 | City of Titusville | North IRL | A | IR1-5 | 0.35 | 0.47 | 0.27473 | 11.2542 | 2.0917 | 3.0918 | 0.57463 | 1350 | Residential, High density; Mixed Units <Fixed and mobile Homes> | TV-03 | Draa Field Stormwater Park | 105.0747 | City of Titusville | DEP/ SJRWMD | Draa Field Stormwater Park | Water quality treatment for Area 2 drainage basin. (TV-35, TV-34) | Wet Detention Pond | Completed | 2016 | 771 | 312 | A | 105 | $1,810,000 | $15,000 | DEP/ SJRWMD/ Florida Legislature/ City | DEP - $388,825/ SJRWMD - $366,000/ Florida Legislature - $800,000/ City - $255,000 | G0416 | Structural | 2013 | North Indian River Lagoon | 28.61861 | -80.82055 | 2015 | Wet Detention Effciency Calculation and TA | yes | 140.8377 | 1111.7807
4377 | City of Titusville | North IRL | A | IR1-5 | 0.35 | 0.47 | 0.058716 | 10.4421 | 1.3864 | 0.61312 | 0.081403 | 8120 | Railroads | TV-03 | Draa Field Stormwater Park | 105.0747 | City of Titusville | DEP/ SJRWMD | Draa Field Stormwater Park | Water quality treatment for Area 2 drainage basin. (TV-35, TV-34) | Wet Detention Pond | Completed | 2016 | 771 | 312 | A | 105 | $1,810,000 | $15,000 | DEP/ SJRWMD/ Florida Legislature/ City | DEP - $388,825/ SJRWMD - $366,000/ Florida Legislature - $800,000/ City - $255,000 | G0416 | Structural | 2013 | North Indian River Lagoon | 28.61861 | -80.82055 | 2015 | Wet Detention Effciency Calculation and TA | yes | 78.8912 | 237.6144
4378 | City of Titusville | North IRL | A | IR1-5 | 0.35 | 0.47 | 0.18521 | 9.3766 | 1.3357 | 1.7366 | 0.24739 | 1200 | Residential, Medium Density-Two-five dwellingunits per acre | TV-03 | Draa Field Stormwater Park | 105.0747 | City of Titusville | DEP/ SJRWMD | Draa Field Stormwater Park | Water quality treatment for Area 2 drainage basin. (TV-35, TV-34) | Wet Detention Pond | Completed | 2016 | 771 | 312 | A | 105 | $1,810,000 | $15,000 | DEP/ SJRWMD/ Florida Legislature/ City | DEP - $388,825/ SJRWMD - $366,000/ Florida Legislature - $800,000/ City - $255,000 | G0416 | Structural | 2013 | North Indian River Lagoon | 28.61861 | -80.82055 | 2015 | Wet Detention Effciency Calculation and TA | yes | 132.3077 | 749.5093
4379 | City of Titusville | North IRL | A | IR1-5 | 0.35 | 0.47 | 0.0036026 | 9.3766 | 1.3357 | 0.03378 | 0.0048121 | 1210 | Fixed Single Family Units | TV-03 | Draa Field Stormwater Park | 105.0747 | City of Titusville | DEP/ SJRWMD | Draa Field Stormwater Park | Water quality treatment for Area 2 drainage basin. (TV-35, TV-34) | Wet Detention Pond | Completed | 2016 | 771 | 312 | A | 105 | $1,810,000 | $15,000 | DEP/ SJRWMD/ Florida Legislature/ City | DEP - $388,825/ SJRWMD - $366,000/ Florida Legislature - $800,000/ City - $255,000 | G0416 | Structural | 2013 | North Indian River Lagoon | 28.61861 | -80.82055 | 2015 | Wet Detention Effciency Calculation and TA | yes | 20.3152 | 14.5791
4380 | City of Titusville | North IRL | A | IR1-5 | 0.35 | 0.47 | 0.16406 | 9.3766 | 1.3357 | 1.5383 | 0.21914 | 1210 | Fixed Single Family Units | TV-03 | Draa Field Stormwater Park | 105.0747 | City of Titusville | DEP/ SJRWMD | Draa Field Stormwater Park | Water quality treatment for Area 2 drainage basin. (TV-35, TV-34) | Wet Detention Pond | Completed | 2016 | 771 | 312 | A | 105 | $1,810,000 | $15,000 | DEP/ SJRWMD/ Florida Legislature/ City | DEP - $388,825/ SJRWMD - $366,000/ Florida Legislature - $800,000/ City - $255,000 | G0416 | Structural | 2013 | North Indian River Lagoon | 28.61861 | -80.82055 | 2015 | Wet Detention Effciency Calculation and TA | yes | 114.1227 | 663.9214
4381 | City of Titusville | North IRL | A | IR1-5 | 0.35 | 0.47 | 3.528e-06 | 9.3766 | 1.3357 | 3.3081e-05 | 4.7125e-06 | 1330 | Residential, High density; Multiple Dwelling Units, Low Rise <Two stories or less> | TV-03 | Draa Field Stormwater Park | 105.0747 | City of Titusville | DEP/ SJRWMD | Draa Field Stormwater Park | Water quality treatment for Area 2 drainage basin. (TV-35, TV-34) | Wet Detention Pond | Completed | 2016 | 771 | 312 | A | 105 | $1,810,000 | $15,000 | DEP/ SJRWMD/ Florida Legislature/ City | DEP - $388,825/ SJRWMD - $366,000/ Florida Legislature - $800,000/ City - $255,000 | G0416 | Structural | 2013 | North Indian River Lagoon | 28.61861 | -80.82055 | 2015 | Wet Detention Effciency Calculation and TA | yes | 0.63896 | 0.014277
4382 | City of Titusville | North IRL | A | IR1-5 | 0.35 | 0.47 | 0.22681 | 9.3766 | 1.3357 | 2.1267 | 0.30296 | 1780 | Commercial Child Care | TV-03 | Draa Field Stormwater Park | 105.0747 | City of Titusville | DEP/ SJRWMD | Draa Field Stormwater Park | Water quality treatment for Area 2 drainage basin. (TV-35, TV-34) | Wet Detention Pond | Completed | 2016 | 771 | 312 | A | 105 | $1,810,000 | $15,000 | DEP/ SJRWMD/ Florida Legislature/ City | DEP - $388,825/ SJRWMD - $366,000/ Florida Legislature - $800,000/ City - $255,000 | G0416 | Structural | 2013 | North Indian River Lagoon | 28.61861 | -80.82055 | 2015 | Wet Detention Effciency Calculation and TA | yes | 125.3858 | 917.8646
4383 | City of Titusville | North IRL | A | IR1-5 | 0.35 | 0.47 | 0.038082 | 9.3766 | 1.3357 | 0.35708 | 0.050867 | 1210 | Fixed Single Family Units | TV-03 | Draa Field Stormwater Park | 105.0747 | City of Titusville | DEP/ SJRWMD | Draa Field Stormwater Park | Water quality treatment for Area 2 drainage basin. (TV-35, TV-34) | Wet Detention Pond | Completed | 2016 | 771 | 312 | A | 105 | $1,810,000 | $15,000 | DEP/ SJRWMD/ Florida Legislature/ City | DEP - $388,825/ SJRWMD - $366,000/ Florida Legislature - $800,000/ City - $255,000 | G0416 | Structural | 2013 | North Indian River Lagoon | 28.61861 | -80.82055 | 2015 | Wet Detention Effciency Calculation and TA | yes | 56.2548 | 154.1113
4384 | City of Titusville | North IRL | A | IR1-5 | 0.35 | 0.47 | 0.019066 | 10.0609 | 1.4841 | 0.19182 | 0.028297 | 1200 | Residential, Medium Density-Two-five dwellingunits per acre | TV-03 | Draa Field Stormwater Park | 105.0747 | City of Titusville | DEP/ SJRWMD | Draa Field Stormwater Park | Water quality treatment for Area 2 drainage basin. (TV-35, TV-34) | Wet Detention Pond | Completed | 2016 | 771 | 312 | A | 105 | $1,810,000 | $15,000 | DEP/ SJRWMD/ Florida Legislature/ City | DEP - $388,825/ SJRWMD - $366,000/ Florida Legislature - $800,000/ City - $255,000 | G0416 | Structural | 2013 | North Indian River Lagoon | 28.61861 | -80.82055 | 2015 | Wet Detention Effciency Calculation and TA | yes | 51.9383 | 77.1581
4385 | City of Titusville | North IRL | A | IR1-5 | 0.35 | 0.47 | 0.062107 | 10.0609 | 1.4841 | 0.62485 | 0.092175 | 1210 | Fixed Single Family Units | TV-03 | Draa Field Stormwater Park | 105.0747 | City of Titusville | DEP/ SJRWMD | Draa Field Stormwater Park | Water quality treatment for Area 2 drainage basin. (TV-35, TV-34) | Wet Detention Pond | Completed | 2016 | 771 | 312 | A | 105 | $1,810,000 | $15,000 | DEP/ SJRWMD/ Florida Legislature/ City | DEP - $388,825/ SJRWMD - $366,000/ Florida Legislature - $800,000/ City - $255,000 | G0416 | Structural | 2013 | North Indian River Lagoon | 28.61861 | -80.82055 | 2015 | Wet Detention Effciency Calculation and TA | yes | 66.5465 | 251.3367
4386 | City of Titusville | North IRL | A | IR1-5 | 0.35 | 0.47 | 0.013163 | 10.0609 | 1.4841 | 0.13243 | 0.019535 | 1210 | Fixed Single Family Units | TV-03 | Draa Field Stormwater Park | 105.0747 | City of Titusville | DEP/ SJRWMD | Draa Field Stormwater Park | Water quality treatment for Area 2 drainage basin. (TV-35, TV-34) | Wet Detention Pond | Completed | 2016 | 771 | 312 | A | 105 | $1,810,000 | $15,000 | DEP/ SJRWMD/ Florida Legislature/ City | DEP - $388,825/ SJRWMD - $366,000/ Florida Legislature - $800,000/ City - $255,000 | G0416 | Structural | 2013 | North Indian River Lagoon | 28.61861 | -80.82055 | 2015 | Wet Detention Effciency Calculation and TA | yes | 34.1493 | 53.2669
4387 | City of Titusville | North IRL | A | IR1-5 | 0.35 | 0.47 | 0.054713 | 9.6254 | 1.4592 | 0.52663 | 0.079838 | 1200 | Residential, Medium Density-Two-five dwellingunits per acre | TV-03 | Draa Field Stormwater Park | 105.0747 | City of Titusville | DEP/ SJRWMD | Draa Field Stormwater Park | Water quality treatment for Area 2 drainage basin. (TV-35, TV-34) | Wet Detention Pond | Completed | 2016 | 771 | 312 | A | 105 | $1,810,000 | $15,000 | DEP/ SJRWMD/ Florida Legislature/ City | DEP - $388,825/ SJRWMD - $366,000/ Florida Legislature - $800,000/ City - $255,000 | G0416 | Structural | 2013 | North Indian River Lagoon | 28.61861 | -80.82055 | 2015 | Wet Detention Effciency Calculation and TA | yes | 80.5307 | 221.4141
4388 | City of Titusville | North IRL | A | IR1-5 | 0.35 | 0.47 | 0.012072 | 9.6254 | 1.4592 | 0.1162 | 0.017616 | 8130 | Bus and truck terminals | TV-03 | Draa Field Stormwater Park | 105.0747 | City of Titusville | DEP/ SJRWMD | Draa Field Stormwater Park | Water quality treatment for Area 2 drainage basin. (TV-35, TV-34) | Wet Detention Pond | Completed | 2016 | 771 | 312 | A | 105 | $1,810,000 | $15,000 | DEP/ SJRWMD/ Florida Legislature/ City | DEP - $388,825/ SJRWMD - $366,000/ Florida Legislature - $800,000/ City - $255,000 | G0416 | Structural | 2013 | North Indian River Lagoon | 28.61861 | -80.82055 | 2015 | Wet Detention Effciency Calculation and TA | yes | 86.7012 | 48.8539
4389 | City of Titusville | North IRL | A | IR1-5 | 0.35 | 0.47 | 0.13398 | 9.6254 | 1.4592 | 1.2896 | 0.19551 | 1330 | Residential, High density; Multiple Dwelling Units, Low Rise <Two stories or less> | TV-03 | Draa Field Stormwater Park | 105.0747 | City of Titusville | DEP/ SJRWMD | Draa Field Stormwater Park | Water quality treatment for Area 2 drainage basin. (TV-35, TV-34) | Wet Detention Pond | Completed | 2016 | 771 | 312 | A | 105 | $1,810,000 | $15,000 | DEP/ SJRWMD/ Florida Legislature/ City | DEP - $388,825/ SJRWMD - $366,000/ Florida Legislature - $800,000/ City - $255,000 | G0416 | Structural | 2013 | North Indian River Lagoon | 28.61861 | -80.82055 | 2015 | Wet Detention Effciency Calculation and TA | yes | 96.3044 | 542.1997
4390 | City of Titusville | North IRL | A | IR1-5 | 0.35 | 0.47 | 0.417 | 9.6254 | 1.4592 | 4.0138 | 0.6085 | 1710 | Educational Facilities | TV-03 | Draa Field Stormwater Park | 105.0747 | City of Titusville | DEP/ SJRWMD | Draa Field Stormwater Park | Water quality treatment for Area 2 drainage basin. (TV-35, TV-34) | Wet Detention Pond | Completed | 2016 | 771 | 312 | A | 105 | $1,810,000 | $15,000 | DEP/ SJRWMD/ Florida Legislature/ City | DEP - $388,825/ SJRWMD - $366,000/ Florida Legislature - $800,000/ City - $255,000 | G0416 | Structural | 2013 | North Indian River Lagoon | 28.61861 | -80.82055 | 2015 | Wet Detention Effciency Calculation and TA | yes | 199.1585 | 1687.5323
4391 | City of Titusville | North IRL | A | IR1-5 | 0.35 | 0.47 | 0.02575 | 8.7964 | 1.2445 | 0.22651 | 0.032046 | 1100 | Residential, Low Density-Less than two dwelling units/acre | TV-03 | Draa Field Stormwater Park | 105.0747 | City of Titusville | DEP/ SJRWMD | Draa Field Stormwater Park | Water quality treatment for Area 2 drainage basin. (TV-35, TV-34) | Wet Detention Pond | Completed | 2016 | 771 | 312 | A | 105 | $1,810,000 | $15,000 | DEP/ SJRWMD/ Florida Legislature/ City | DEP - $388,825/ SJRWMD - $366,000/ Florida Legislature - $800,000/ City - $255,000 | G0416 | Structural | 2013 | North Indian River Lagoon | 28.61861 | -80.82055 | 2015 | Wet Detention Effciency Calculation and TA | yes | 48.6799 | 104.2062
4392 | City of Titusville | North IRL | A | IR1-5 | 0.35 | 0.47 | 0.0023629 | 8.7964 | 1.2445 | 0.020785 | 0.0029406 | 1400 | Commercial and Services | TV-03 | Draa Field Stormwater Park | 105.0747 | City of Titusville | DEP/ SJRWMD | Draa Field Stormwater Park | Water quality treatment for Area 2 drainage basin. (TV-35, TV-34) | Wet Detention Pond | Completed | 2016 | 771 | 312 | A | 105 | $1,810,000 | $15,000 | DEP/ SJRWMD/ Florida Legislature/ City | DEP - $388,825/ SJRWMD - $366,000/ Florida Legislature - $800,000/ City - $255,000 | G0416 | Structural | 2013 | North Indian River Lagoon | 28.61861 | -80.82055 | 2015 | Wet Detention Effciency Calculation and TA | yes | 13.6646 | 9.5622
4393 | City of Titusville | North IRL | A | IR1-5 | 0.35 | 0.47 | 0.025149 | 8.7964 | 1.2445 | 0.22122 | 0.031298 | 1210 | Fixed Single Family Units | TV-03 | Draa Field Stormwater Park | 105.0747 | City of Titusville | DEP/ SJRWMD | Draa Field Stormwater Park | Water quality treatment for Area 2 drainage basin. (TV-35, TV-34) | Wet Detention Pond | Completed | 2016 | 771 | 312 | A | 105 | $1,810,000 | $15,000 | DEP/ SJRWMD/ Florida Legislature/ City | DEP - $388,825/ SJRWMD - $366,000/ Florida Legislature - $800,000/ City - $255,000 | G0416 | Structural | 2013 | North Indian River Lagoon | 28.61861 | -80.82055 | 2015 | Wet Detention Effciency Calculation and TA | yes | 53.6034 | 101.7742
4394 | City of Titusville | North IRL | A | IR1-5 | 0.35 | 0.47 | 0.046538 | 8.414 | 1.186 | 0.39157 | 0.055192 | 1100 | Residential, Low Density-Less than two dwelling units/acre | TV-03 | Draa Field Stormwater Park | 105.0747 | City of Titusville | DEP/ SJRWMD | Draa Field Stormwater Park | Water quality treatment for Area 2 drainage basin. (TV-35, TV-34) | Wet Detention Pond | Completed | 2016 | 771 | 312 | A | 105 | $1,810,000 | $15,000 | DEP/ SJRWMD/ Florida Legislature/ City | DEP - $388,825/ SJRWMD - $366,000/ Florida Legislature - $800,000/ City - $255,000 | G0416 | Structural | 2013 | North Indian River Lagoon | 28.61861 | -80.82055 | 2015 | Wet Detention Effciency Calculation and TA | yes | 57.2717 | 188.333
4395 | City of Titusville | North IRL | A | IR1-5 | 0.35 | 0.47 | 0.037278 | 8.414 | 1.186 | 0.31366 | 0.04421 | 8120 | Railroads | TV-03 | Draa Field Stormwater Park | 105.0747 | City of Titusville | DEP/ SJRWMD | Draa Field Stormwater Park | Water quality treatment for Area 2 drainage basin. (TV-35, TV-34) | Wet Detention Pond | Completed | 2016 | 771 | 312 | A | 105 | $1,810,000 | $15,000 | DEP/ SJRWMD/ Florida Legislature/ City | DEP - $388,825/ SJRWMD - $366,000/ Florida Legislature - $800,000/ City - $255,000 | G0416 | Structural | 2013 | North Indian River Lagoon | 28.61861 | -80.82055 | 2015 | Wet Detention Effciency Calculation and TA | yes | 63.0986 | 150.8584
4396 | City of Titusville | North IRL | A | IR1-5 | 0.35 | 0.47 | 0.10982 | 9.7888 | 1.5103 | 1.075 | 0.16586 | 1200 | Residential, Medium Density-Two-five dwellingunits per acre | TV-03 | Draa Field Stormwater Park | 105.0747 | City of Titusville | DEP/ SJRWMD | Draa Field Stormwater Park | Water quality treatment for Area 2 drainage basin. (TV-35, TV-34) | Wet Detention Pond | Completed | 2016 | 771 | 312 | A | 105 | $1,810,000 | $15,000 | DEP/ SJRWMD/ Florida Legislature/ City | DEP - $388,825/ SJRWMD - $366,000/ Florida Legislature - $800,000/ City - $255,000 | G0416 | Structural | 2013 | North Indian River Lagoon | 28.61861 | -80.82055 | 2015 | Wet Detention Effciency Calculation and TA | yes | 142.866 | 444.4327
4397 | Agricultural Lands | North IRL | A | IR1-5 | 0.35 | 0.47 | 0.032491 | 9.7888 | 1.5103 | 0.31805 | 0.049071 | 2210 | Citrus groves | TV-03 | Draa Field Stormwater Park | 105.0747 | City of Titusville | DEP/ SJRWMD | Draa Field Stormwater Park | Water quality treatment for Area 2 drainage basin. (TV-35, TV-34) | Wet Detention Pond | Completed | 2016 | 771 | 312 | A | 105 | $1,810,000 | $15,000 | DEP/ SJRWMD/ Florida Legislature/ City | DEP - $388,825/ SJRWMD - $366,000/ Florida Legislature - $800,000/ City - $255,000 | G0416 | Structural | 2013 | North Indian River Lagoon | 28.61861 | -80.82055 | 2015 | Wet Detention Effciency Calculation and TA | yes | 85.3384 | 131.486
4398 | City of Titusville | North IRL | A | IR1-5 | 0.35 | 0.47 | 0.061044 | 9.7888 | 1.5103 | 0.59754 | 0.092194 | 1210 | Fixed Single Family Units | TV-03 | Draa Field Stormwater Park | 105.0747 | City of Titusville | DEP/ SJRWMD | Draa Field Stormwater Park | Water quality treatment for Area 2 drainage basin. (TV-35, TV-34) | Wet Detention Pond | Completed | 2016 | 771 | 312 | A | 105 | $1,810,000 | $15,000 | DEP/ SJRWMD/ Florida Legislature/ City | DEP - $388,825/ SJRWMD - $366,000/ Florida Legislature - $800,000/ City - $255,000 | G0416 | Structural | 2013 | North Indian River Lagoon | 28.61861 | -80.82055 | 2015 | Wet Detention Effciency Calculation and TA | yes | 63.1329 | 247.0349
4399 | City of Titusville | North IRL | A | IR1-5 | 0.35 | 0.47 | 0.091999 | 9.7888 | 1.5103 | 0.90056 | 0.13895 | 1300 | Residential, High Density | TV-03 | Draa Field Stormwater Park | 105.0747 | City of Titusville | DEP/ SJRWMD | Draa Field Stormwater Park | Water quality treatment for Area 2 drainage basin. (TV-35, TV-34) | Wet Detention Pond | Completed | 2016 | 771 | 312 | A | 105 | $1,810,000 | $15,000 | DEP/ SJRWMD/ Florida Legislature/ City | DEP - $388,825/ SJRWMD - $366,000/ Florida Legislature - $800,000/ City - $255,000 | G0416 | Structural | 2013 | North Indian River Lagoon | 28.61861 | -80.82055 | 2015 | Wet Detention Effciency Calculation and TA | yes | 79.471 | 372.3068
4400 | City of Titusville | North IRL | A | IR1-5 | 0.35 | 0.47 | 0.004196 | 9.7888 | 1.5103 | 0.041074 | 0.0063372 | 1210 | Fixed Single Family Units | TV-03 | Draa Field Stormwater Park | 105.0747 | City of Titusville | DEP/ SJRWMD | Draa Field Stormwater Park | Water quality treatment for Area 2 drainage basin. (TV-35, TV-34) | Wet Detention Pond | Completed | 2016 | 771 | 312 | A | 105 | $1,810,000 | $15,000 | DEP/ SJRWMD/ Florida Legislature/ City | DEP - $388,825/ SJRWMD - $366,000/ Florida Legislature - $800,000/ City - $255,000 | G0416 | Structural | 2013 | North Indian River Lagoon | 28.61861 | -80.82055 | 2015 | Wet Detention Effciency Calculation and TA | yes | 44.256 | 16.9807
4401 | City of Titusville | North IRL | A | IR1-5 | 0.35 | 0.47 | 0.57839 | 8.0047 | 1.0918 | 4.6298 | 0.63148 | 1750 | Governmental | TV-03 | Draa Field Stormwater Park | 105.0747 | City of Titusville | DEP/ SJRWMD | Draa Field Stormwater Park | Water quality treatment for Area 2 drainage basin. (TV-35, TV-34) | Wet Detention Pond | Completed | 2016 | 771 | 312 | A | 105 | $1,810,000 | $15,000 | DEP/ SJRWMD/ Florida Legislature/ City | DEP - $388,825/ SJRWMD - $366,000/ Florida Legislature - $800,000/ City - $255,000 | G0416 | Structural | 2013 | North Indian River Lagoon | 28.61861 | -80.82055 | 2015 | Wet Detention Effciency Calculation and TA | yes | 195.8675 | 2340.6476
4402 | City of Titusville | North IRL | A | IR1-5 | 0.35 | 0.47 | 0.039377 | 8.0047 | 1.0918 | 0.3152 | 0.042991 | 1710 | Educational Facilities | TV-03 | Draa Field Stormwater Park | 105.0747 | City of Titusville | DEP/ SJRWMD | Draa Field Stormwater Park | Water quality treatment for Area 2 drainage basin. (TV-35, TV-34) | Wet Detention Pond | Completed | 2016 | 771 | 312 | A | 105 | $1,810,000 | $15,000 | DEP/ SJRWMD/ Florida Legislature/ City | DEP - $388,825/ SJRWMD - $366,000/ Florida Legislature - $800,000/ City - $255,000 | G0416 | Structural | 2013 | North Indian River Lagoon | 28.61861 | -80.82055 | 2015 | Wet Detention Effciency Calculation and TA | yes | 105.456 | 159.3524
4403 | City of Titusville | North IRL | A | IR1-5 | 0.35 | 0.47 | 0.0041558 | 7.9957 | 1.0923 | 0.033228 | 0.0045394 | 1200 | Residential, Medium Density-Two-five dwellingunits per acre | TV-03 | Draa Field Stormwater Park | 105.0747 | City of Titusville | DEP/ SJRWMD | Draa Field Stormwater Park | Water quality treatment for Area 2 drainage basin. (TV-35, TV-34) | Wet Detention Pond | Completed | 2016 | 771 | 312 | A | 105 | $1,810,000 | $15,000 | DEP/ SJRWMD/ Florida Legislature/ City | DEP - $388,825/ SJRWMD - $366,000/ Florida Legislature - $800,000/ City - $255,000 | G0416 | Structural | 2013 | North Indian River Lagoon | 28.61861 | -80.82055 | 2015 | Wet Detention Effciency Calculation and TA | yes | 21.1314 | 16.8178
4404 | City of Titusville | North IRL | A | IR1-5 | 0.35 | 0.47 | 0.014452 | 7.9957 | 1.0923 | 0.11555 | 0.015786 | 1870 | Stadiums (not associated withhigh schools, colleges, or universities) | TV-03 | Draa Field Stormwater Park | 105.0747 | City of Titusville | DEP/ SJRWMD | Draa Field Stormwater Park | Water quality treatment for Area 2 drainage basin. (TV-35, TV-34) | Wet Detention Pond | Completed | 2016 | 771 | 312 | A | 105 | $1,810,000 | $15,000 | DEP/ SJRWMD/ Florida Legislature/ City | DEP - $388,825/ SJRWMD - $366,000/ Florida Legislature - $800,000/ City - $255,000 | G0416 | Structural | 2013 | North Indian River Lagoon | 28.61861 | -80.82055 | 2015 | Wet Detention Effciency Calculation and TA | yes | 41.6363 | 58.4849
4405 | City of Titusville | North IRL | A | IR1-5 | 0.35 | 0.47 | 0.59916 | 7.9957 | 1.0923 | 4.7907 | 0.65446 | 1750 | Governmental | TV-03 | Draa Field Stormwater Park | 105.0747 | City of Titusville | DEP/ SJRWMD | Draa Field Stormwater Park | Water quality treatment for Area 2 drainage basin. (TV-35, TV-34) | Wet Detention Pond | Completed | 2016 | 771 | 312 | A | 105 | $1,810,000 | $15,000 | DEP/ SJRWMD/ Florida Legislature/ City | DEP - $388,825/ SJRWMD - $366,000/ Florida Legislature - $800,000/ City - $255,000 | G0416 | Structural | 2013 | North Indian River Lagoon | 28.61861 | -80.82055 | 2015 | Wet Detention Effciency Calculation and TA | yes | 193.2795 | 2424.6972
4406 | City of Titusville | North IRL | A | IR1-5 | 0.35 | 0.47 | 0.074372 | 10.197 | 1.601 | 0.75837 | 0.11907 | 1200 | Residential, Medium Density-Two-five dwellingunits per acre | TV-03 | Draa Field Stormwater Park | 105.0747 | City of Titusville | DEP/ SJRWMD | Draa Field Stormwater Park | Water quality treatment for Area 2 drainage basin. (TV-35, TV-34) | Wet Detention Pond | Completed | 2016 | 771 | 312 | A | 105 | $1,810,000 | $15,000 | DEP/ SJRWMD/ Florida Legislature/ City | DEP - $388,825/ SJRWMD - $366,000/ Florida Legislature - $800,000/ City - $255,000 | G0416 | Structural | 2013 | North Indian River Lagoon | 28.61861 | -80.82055 | 2015 | Wet Detention Effciency Calculation and TA | yes | 99.6772 | 300.9719
4407 | City of Titusville | North IRL | A | IR1-5 | 0.35 | 0.47 | 0.019269 | 10.197 | 1.601 | 0.19648 | 0.030849 | 1310 | Fixed Single Family Units | TV-03 | Draa Field Stormwater Park | 105.0747 | City of Titusville | DEP/ SJRWMD | Draa Field Stormwater Park | Water quality treatment for Area 2 drainage basin. (TV-35, TV-34) | Wet Detention Pond | Completed | 2016 | 771 | 312 | A | 105 | $1,810,000 | $15,000 | DEP/ SJRWMD/ Florida Legislature/ City | DEP - $388,825/ SJRWMD - $366,000/ Florida Legislature - $800,000/ City - $255,000 | G0416 | Structural | 2013 | North Indian River Lagoon | 28.61861 | -80.82055 | 2015 | Wet Detention Effciency Calculation and TA | yes | 43.8185 | 77.9774
4408 | City of Titusville | North IRL | A | IR1-5 | 0.35 | 0.47 | 0.070798 | 10.197 | 1.601 | 0.72193 | 0.11335 | 1320 | Mobile Home Units | TV-03 | Draa Field Stormwater Park | 105.0747 | City of Titusville | DEP/ SJRWMD | Draa Field Stormwater Park | Water quality treatment for Area 2 drainage basin. (TV-35, TV-34) | Wet Detention Pond | Completed | 2016 | 771 | 312 | A | 105 | $1,810,000 | $15,000 | DEP/ SJRWMD/ Florida Legislature/ City | DEP - $388,825/ SJRWMD - $366,000/ Florida Legislature - $800,000/ City - $255,000 | G0416 | Structural | 2013 | North Indian River Lagoon | 28.61861 | -80.82055 | 2015 | Wet Detention Effciency Calculation and TA | yes | 72.686 | 286.5103
4409 | City of Titusville | North IRL | A | IR1-5 | 0.35 | 0.47 | 0.091965 | 10.5389 | 1.7582 | 0.96921 | 0.16169 | 1200 | Residential, Medium Density-Two-five dwellingunits per acre | TV-03 | Draa Field Stormwater Park | 105.0747 | City of Titusville | DEP/ SJRWMD | Draa Field Stormwater Park | Water quality treatment for Area 2 drainage basin. (TV-35, TV-34) | Wet Detention Pond | Completed | 2016 | 771 | 312 | A | 105 | $1,810,000 | $15,000 | DEP/ SJRWMD/ Florida Legislature/ City | DEP - $388,825/ SJRWMD - $366,000/ Florida Legislature - $800,000/ City - $255,000 | G0416 | Structural | 2013 | North Indian River Lagoon | 28.61861 | -80.82055 | 2015 | Wet Detention Effciency Calculation and TA | yes | 114.9016 | 372.1704
4410 | City of Titusville | North IRL | A | IR1-5 | 0.35 | 0.47 | 0.026449 | 10.5389 | 1.7582 | 0.27874 | 0.046501 | 1210 | Fixed Single Family Units | TV-03 | Draa Field Stormwater Park | 105.0747 | City of Titusville | DEP/ SJRWMD | Draa Field Stormwater Park | Water quality treatment for Area 2 drainage basin. (TV-35, TV-34) | Wet Detention Pond | Completed | 2016 | 771 | 312 | A | 105 | $1,810,000 | $15,000 | DEP/ SJRWMD/ Florida Legislature/ City | DEP - $388,825/ SJRWMD - $366,000/ Florida Legislature - $800,000/ City - $255,000 | G0416 | Structural | 2013 | North Indian River Lagoon | 28.61861 | -80.82055 | 2015 | Wet Detention Effciency Calculation and TA | yes | 44.9845 | 107.0337
4411 | City of Titusville | North IRL | A | IR1-5 | 0.35 | 0.47 | 0.19694 | 10.5389 | 1.7582 | 2.0755 | 0.34625 | 1210 | Fixed Single Family Units | TV-03 | Draa Field Stormwater Park | 105.0747 | City of Titusville | DEP/ SJRWMD | Draa Field Stormwater Park | Water quality treatment for Area 2 drainage basin. (TV-35, TV-34) | Wet Detention Pond | Completed | 2016 | 771 | 312 | A | 105 | $1,810,000 | $15,000 | DEP/ SJRWMD/ Florida Legislature/ City | DEP - $388,825/ SJRWMD - $366,000/ Florida Legislature - $800,000/ City - $255,000 | G0416 | Structural | 2013 | North Indian River Lagoon | 28.61861 | -80.82055 | 2015 | Wet Detention Effciency Calculation and TA | yes | 123.2597 | 796.9682
4412 | City of Titusville | North IRL | A | IR1-5 | 0.35 | 0.47 | 0.25086 | 10.5389 | 1.7582 | 2.6438 | 0.44105 | 1300 | Residential, High Density | TV-03 | Draa Field Stormwater Park | 105.0747 | City of Titusville | DEP/ SJRWMD | Draa Field Stormwater Park | Water quality treatment for Area 2 drainage basin. (TV-35, TV-34) | Wet Detention Pond | Completed | 2016 | 771 | 312 | A | 105 | $1,810,000 | $15,000 | DEP/ SJRWMD/ Florida Legislature/ City | DEP - $388,825/ SJRWMD - $366,000/ Florida Legislature - $800,000/ City - $255,000 | G0416 | Structural | 2013 | North Indian River Lagoon | 28.61861 | -80.82055 | 2015 | Wet Detention Effciency Calculation and TA | yes | 132.6642 | 1015.1938
4413 | City of Titusville | North IRL | A | IR1-5 | 0.35 | 0.47 | 0.051555 | 10.5389 | 1.7582 | 0.54333 | 0.090642 | 1210 | Fixed Single Family Units | TV-03 | Draa Field Stormwater Park | 105.0747 | City of Titusville | DEP/ SJRWMD | Draa Field Stormwater Park | Water quality treatment for Area 2 drainage basin. (TV-35, TV-34) | Wet Detention Pond | Completed | 2016 | 771 | 312 | A | 105 | $1,810,000 | $15,000 | DEP/ SJRWMD/ Florida Legislature/ City | DEP - $388,825/ SJRWMD - $366,000/ Florida Legislature - $800,000/ City - $255,000 | G0416 | Structural | 2013 | North Indian River Lagoon | 28.61861 | -80.82055 | 2015 | Wet Detention Effciency Calculation and TA | yes | 70.1203 | 208.634
4414 | City of Titusville | North IRL | A | IR1-5 | 0.35 | 0.47 | 0.24303 | 9.8841 | 1.4518 | 2.4021 | 0.35282 | 1200 | Residential, Medium Density-Two-five dwellingunits per acre | TV-03 | Draa Field Stormwater Park | 105.0747 | City of Titusville | DEP/ SJRWMD | Draa Field Stormwater Park | Water quality treatment for Area 2 drainage basin. (TV-35, TV-34) | Wet Detention Pond | Completed | 2016 | 771 | 312 | A | 105 | $1,810,000 | $15,000 | DEP/ SJRWMD/ Florida Legislature/ City | DEP - $388,825/ SJRWMD - $366,000/ Florida Legislature - $800,000/ City - $255,000 | G0416 | Structural | 2013 | North Indian River Lagoon | 28.61861 | -80.82055 | 2015 | Wet Detention Effciency Calculation and TA | yes | 193.1399 | 983.5004
4415 | City of Titusville | North IRL | A | IR1-5 | 0.35 | 0.47 | 0.0072898 | 9.8841 | 1.4518 | 0.072053 | 0.010583 | 1210 | Fixed Single Family Units | TV-03 | Draa Field Stormwater Park | 105.0747 | City of Titusville | DEP/ SJRWMD | Draa Field Stormwater Park | Water quality treatment for Area 2 drainage basin. (TV-35, TV-34) | Wet Detention Pond | Completed | 2016 | 771 | 312 | A | 105 | $1,810,000 | $15,000 | DEP/ SJRWMD/ Florida Legislature/ City | DEP - $388,825/ SJRWMD - $366,000/ Florida Legislature - $800,000/ City - $255,000 | G0416 | Structural | 2013 | North Indian River Lagoon | 28.61861 | -80.82055 | 2015 | Wet Detention Effciency Calculation and TA | yes | 29.3263 | 29.5006
4416 | City of Titusville | North IRL | A | IR1-5 | 0.35 | 0.47 | 0.16522 | 9.8841 | 1.4518 | 1.6331 | 0.23987 | 1210 | Fixed Single Family Units | TV-03 | Draa Field Stormwater Park | 105.0747 | City of Titusville | DEP/ SJRWMD | Draa Field Stormwater Park | Water quality treatment for Area 2 drainage basin. (TV-35, TV-34) | Wet Detention Pond | Completed | 2016 | 771 | 312 | A | 105 | $1,810,000 | $15,000 | DEP/ SJRWMD/ Florida Legislature/ City | DEP - $388,825/ SJRWMD - $366,000/ Florida Legislature - $800,000/ City - $255,000 | G0416 | Structural | 2013 | North Indian River Lagoon | 28.61861 | -80.82055 | 2015 | Wet Detention Effciency Calculation and TA | yes | 105.0846 | 668.6291
4417 | City of Titusville | North IRL | A | IR1-5 | 0.35 | 0.47 | 0.10147 | 9.8841 | 1.4518 | 1.0029 | 0.14731 | 1210 | Fixed Single Family Units | TV-03 | Draa Field Stormwater Park | 105.0747 | City of Titusville | DEP/ SJRWMD | Draa Field Stormwater Park | Water quality treatment for Area 2 drainage basin. (TV-35, TV-34) | Wet Detention Pond | Completed | 2016 | 771 | 312 | A | 105 | $1,810,000 | $15,000 | DEP/ SJRWMD/ Florida Legislature/ City | DEP - $388,825/ SJRWMD - $366,000/ Florida Legislature - $800,000/ City - $255,000 | G0416 | Structural | 2013 | North Indian River Lagoon | 28.61861 | -80.82055 | 2015 | Wet Detention Effciency Calculation and TA | yes | 82.92 | 410.6337
4418 | City of Titusville | North IRL | A | IR1-5 | 0.35 | 0.47 | 0.00011852 | 9.8841 | 1.4518 | 0.0011714 | 0.00017206 | 1210 | Fixed Single Family Units | TV-03 | Draa Field Stormwater Park | 105.0747 | City of Titusville | DEP/ SJRWMD | Draa Field Stormwater Park | Water quality treatment for Area 2 drainage basin. (TV-35, TV-34) | Wet Detention Pond | Completed | 2016 | 771 | 312 | A | 105 | $1,810,000 | $15,000 | DEP/ SJRWMD/ Florida Legislature/ City | DEP - $388,825/ SJRWMD - $366,000/ Florida Legislature - $800,000/ City - $255,000 | G0416 | Structural | 2013 | North Indian River Lagoon | 28.61861 | -80.82055 | 2015 | Wet Detention Effciency Calculation and TA | yes | 3.6231 | 0.47962
4419 | City of Titusville | North IRL | A | IR1-5 | 0.35 | 0.47 | 0.025488 | 9.8841 | 1.4518 | 0.25193 | 0.037003 | 1210 | Fixed Single Family Units | TV-03 | Draa Field Stormwater Park | 105.0747 | City of Titusville | DEP/ SJRWMD | Draa Field Stormwater Park | Water quality treatment for Area 2 drainage basin. (TV-35, TV-34) | Wet Detention Pond | Completed | 2016 | 771 | 312 | A | 105 | $1,810,000 | $15,000 | DEP/ SJRWMD/ Florida Legislature/ City | DEP - $388,825/ SJRWMD - $366,000/ Florida Legislature - $800,000/ City - $255,000 | G0416 | Structural | 2013 | North Indian River Lagoon | 28.61861 | -80.82055 | 2015 | Wet Detention Effciency Calculation and TA | yes | 49.6311 | 103.1465
4420 | City of Titusville | North IRL | A | IR1-5 | 0.35 | 0.47 | 0.075147 | 9.8841 | 1.4518 | 0.74276 | 0.1091 | 1210 | Fixed Single Family Units | TV-03 | Draa Field Stormwater Park | 105.0747 | City of Titusville | DEP/ SJRWMD | Draa Field Stormwater Park | Water quality treatment for Area 2 drainage basin. (TV-35, TV-34) | Wet Detention Pond | Completed | 2016 | 771 | 312 | A | 105 | $1,810,000 | $15,000 | DEP/ SJRWMD/ Florida Legislature/ City | DEP - $388,825/ SJRWMD - $366,000/ Florida Legislature - $800,000/ City - $255,000 | G0416 | Structural | 2013 | North Indian River Lagoon | 28.61861 | -80.82055 | 2015 | Wet Detention Effciency Calculation and TA | yes | 76.1862 | 304.11
4421 | City of Titusville | North IRL | A | IR1-5 | 0.35 | 0.47 | 0.21181 | 12.151 | 1.6064 | 2.5738 | 0.34025 | 1400 | Commercial and Services | TV-03 | Draa Field Stormwater Park | 105.0747 | City of Titusville | DEP/ SJRWMD | Draa Field Stormwater Park | Water quality treatment for Area 2 drainage basin. (TV-35, TV-34) | Wet Detention Pond | Completed | 2016 | 771 | 312 | A | 105 | $1,810,000 | $15,000 | DEP/ SJRWMD/ Florida Legislature/ City | DEP - $388,825/ SJRWMD - $366,000/ Florida Legislature - $800,000/ City - $255,000 | G0416 | Structural | 2013 | North Indian River Lagoon | 28.61861 | -80.82055 | 2015 | Wet Detention Effciency Calculation and TA | yes | 183.9139 | 857.1802
4422 | City of Titusville | North IRL | A | IR1-5 | 0.35 | 0.47 | 0.014881 | 12.151 | 1.6064 | 0.18082 | 0.023905 | 8120 | Railroads | TV-03 | Draa Field Stormwater Park | 105.0747 | City of Titusville | DEP/ SJRWMD | Draa Field Stormwater Park | Water quality treatment for Area 2 drainage basin. (TV-35, TV-34) | Wet Detention Pond | Completed | 2016 | 771 | 312 | A | 105 | $1,810,000 | $15,000 | DEP/ SJRWMD/ Florida Legislature/ City | DEP - $388,825/ SJRWMD - $366,000/ Florida Legislature - $800,000/ City - $255,000 | G0416 | Structural | 2013 | North Indian River Lagoon | 28.61861 | -80.82055 | 2015 | Wet Detention Effciency Calculation and TA | yes | 39.4088 | 60.2222
4423 | City of Titusville | North IRL | A | IR1-5 | 0.35 | 0.47 | 0.00012877 | 12.151 | 1.6064 | 0.0015647 | 0.00020685 | 1420 | Wholesale Sales and Services <Excluding warehouses associated with industrial use> | TV-03 | Draa Field Stormwater Park | 105.0747 | City of Titusville | DEP/ SJRWMD | Draa Field Stormwater Park | Water quality treatment for Area 2 drainage basin. (TV-35, TV-34) | Wet Detention Pond | Completed | 2016 | 771 | 312 | A | 105 | $1,810,000 | $15,000 | DEP/ SJRWMD/ Florida Legislature/ City | DEP - $388,825/ SJRWMD - $366,000/ Florida Legislature - $800,000/ City - $255,000 | G0416 | Structural | 2013 | North Indian River Lagoon | 28.61861 | -80.82055 | 2015 | Wet Detention Effciency Calculation and TA | yes | 3.613 | 0.5211
4424 | City of Titusville | North IRL | A | IR1-5 | 0.35 | 0.47 | 0.027699 | 12.151 | 1.6064 | 0.33657 | 0.044494 | 1420 | Wholesale Sales and Services <Excluding warehouses associated with industrial use> | TV-03 | Draa Field Stormwater Park | 105.0747 | City of Titusville | DEP/ SJRWMD | Draa Field Stormwater Park | Water quality treatment for Area 2 drainage basin. (TV-35, TV-34) | Wet Detention Pond | Completed | 2016 | 771 | 312 | A | 105 | $1,810,000 | $15,000 | DEP/ SJRWMD/ Florida Legislature/ City | DEP - $388,825/ SJRWMD - $366,000/ Florida Legislature - $800,000/ City - $255,000 | G0416 | Structural | 2013 | North Indian River Lagoon | 28.61861 | -80.82055 | 2015 | Wet Detention Effciency Calculation and TA | yes | 53.6951 | 112.0928
4425 | City of Titusville | North IRL | A | IR1-5 | 0.35 | 0.47 | 0.05583 | 12.151 | 1.6064 | 0.6784 | 0.089684 | 1420 | Wholesale Sales and Services <Excluding warehouses associated with industrial use> | TV-03 | Draa Field Stormwater Park | 105.0747 | City of Titusville | DEP/ SJRWMD | Draa Field Stormwater Park | Water quality treatment for Area 2 drainage basin. (TV-35, TV-34) | Wet Detention Pond | Completed | 2016 | 771 | 312 | A | 105 | $1,810,000 | $15,000 | DEP/ SJRWMD/ Florida Legislature/ City | DEP - $388,825/ SJRWMD - $366,000/ Florida Legislature - $800,000/ City - $255,000 | G0416 | Structural | 2013 | North Indian River Lagoon | 28.61861 | -80.82055 | 2015 | Wet Detention Effciency Calculation and TA | yes | 68.4672 | 225.9375
4426 | City of Titusville | North IRL | A | IR1-5 | 0.35 | 0.47 | 0.094018 | 12.151 | 1.6064 | 1.1424 | 0.15103 | 1410 | Retail Sales and Services | TV-03 | Draa Field Stormwater Park | 105.0747 | City of Titusville | DEP/ SJRWMD | Draa Field Stormwater Park | Water quality treatment for Area 2 drainage basin. (TV-35, TV-34) | Wet Detention Pond | Completed | 2016 | 771 | 312 | A | 105 | $1,810,000 | $15,000 | DEP/ SJRWMD/ Florida Legislature/ City | DEP - $388,825/ SJRWMD - $366,000/ Florida Legislature - $800,000/ City - $255,000 | G0416 | Structural | 2013 | North Indian River Lagoon | 28.61861 | -80.82055 | 2015 | Wet Detention Effciency Calculation and TA | yes | 105.6781 | 380.4772
4427 | City of Titusville | North IRL | A | IR1-5 | 0.35 | 0.47 | 0.21339 | 12.151 | 1.6064 | 2.5929 | 0.34279 | 1410 | Retail Sales and Services | TV-03 | Draa Field Stormwater Park | 105.0747 | City of Titusville | DEP/ SJRWMD | Draa Field Stormwater Park | Water quality treatment for Area 2 drainage basin. (TV-35, TV-34) | Wet Detention Pond | Completed | 2016 | 771 | 312 | A | 105 | $1,810,000 | $15,000 | DEP/ SJRWMD/ Florida Legislature/ City | DEP - $388,825/ SJRWMD - $366,000/ Florida Legislature - $800,000/ City - $255,000 | G0416 | Structural | 2013 | North Indian River Lagoon | 28.61861 | -80.82055 | 2015 | Wet Detention Effciency Calculation and TA | yes | 122.4092 | 863.569
4428 | City of Titusville | North IRL | A | IR1-5 | 0.35 | 0.47 | 0.21394 | 9.8943 | 1.4533 | 2.1167 | 0.3109 | 1200 | Residential, Medium Density-Two-five dwellingunits per acre | TV-03 | Draa Field Stormwater Park | 105.0747 | City of Titusville | DEP/ SJRWMD | Draa Field Stormwater Park | Water quality treatment for Area 2 drainage basin. (TV-35, TV-34) | Wet Detention Pond | Completed | 2016 | 771 | 312 | A | 105 | $1,810,000 | $15,000 | DEP/ SJRWMD/ Florida Legislature/ City | DEP - $388,825/ SJRWMD - $366,000/ Florida Legislature - $800,000/ City - $255,000 | G0416 | Structural | 2013 | North Indian River Lagoon | 28.61861 | -80.82055 | 2015 | Wet Detention Effciency Calculation and TA | yes | 143.154 | 865.7654
4429 | City of Titusville | North IRL | A | IR1-5 | 0.35 | 0.47 | 0.057649 | 9.8943 | 1.4533 | 0.57039 | 0.083778 | 1210 | Fixed Single Family Units | TV-03 | Draa Field Stormwater Park | 105.0747 | City of Titusville | DEP/ SJRWMD | Draa Field Stormwater Park | Water quality treatment for Area 2 drainage basin. (TV-35, TV-34) | Wet Detention Pond | Completed | 2016 | 771 | 312 | A | 105 | $1,810,000 | $15,000 | DEP/ SJRWMD/ Florida Legislature/ City | DEP - $388,825/ SJRWMD - $366,000/ Florida Legislature - $800,000/ City - $255,000 | G0416 | Structural | 2013 | North Indian River Lagoon | 28.61861 | -80.82055 | 2015 | Wet Detention Effciency Calculation and TA | yes | 80.7521 | 233.2961
4430 | City of Titusville | North IRL | A | IR1-5 | 0.35 | 0.47 | 0.00042244 | 9.8943 | 1.4533 | 0.0041798 | 0.00061391 | 1210 | Fixed Single Family Units | TV-03 | Draa Field Stormwater Park | 105.0747 | City of Titusville | DEP/ SJRWMD | Draa Field Stormwater Park | Water quality treatment for Area 2 drainage basin. (TV-35, TV-34) | Wet Detention Pond | Completed | 2016 | 771 | 312 | A | 105 | $1,810,000 | $15,000 | DEP/ SJRWMD/ Florida Legislature/ City | DEP - $388,825/ SJRWMD - $366,000/ Florida Legislature - $800,000/ City - $255,000 | G0416 | Structural | 2013 | North Indian River Lagoon | 28.61861 | -80.82055 | 2015 | Wet Detention Effciency Calculation and TA | yes | 7.0184 | 1.7096
4431 | City of Titusville | North IRL | A | IR1-5 | 0.35 | 0.47 | 0.062935 | 9.8943 | 1.4533 | 0.6227 | 0.09146 | 1210 | Fixed Single Family Units | TV-03 | Draa Field Stormwater Park | 105.0747 | City of Titusville | DEP/ SJRWMD | Draa Field Stormwater Park | Water quality treatment for Area 2 drainage basin. (TV-35, TV-34) | Wet Detention Pond | Completed | 2016 | 771 | 312 | A | 105 | $1,810,000 | $15,000 | DEP/ SJRWMD/ Florida Legislature/ City | DEP - $388,825/ SJRWMD - $366,000/ Florida Legislature - $800,000/ City - $255,000 | G0416 | Structural | 2013 | North Indian River Lagoon | 28.61861 | -80.82055 | 2015 | Wet Detention Effciency Calculation and TA | yes | 65.6222 | 254.6885
4432 | City of Titusville | North IRL | A | IR1-5 | 0.35 | 0.47 | 0.28282 | 9.8943 | 1.4533 | 2.7983 | 0.41101 | 1210 | Fixed Single Family Units | TV-03 | Draa Field Stormwater Park | 105.0747 | City of Titusville | DEP/ SJRWMD | Draa Field Stormwater Park | Water quality treatment for Area 2 drainage basin. (TV-35, TV-34) | Wet Detention Pond | Completed | 2016 | 771 | 312 | A | 105 | $1,810,000 | $15,000 | DEP/ SJRWMD/ Florida Legislature/ City | DEP - $388,825/ SJRWMD - $366,000/ Florida Legislature - $800,000/ City - $255,000 | G0416 | Structural | 2013 | North Indian River Lagoon | 28.61861 | -80.82055 | 2015 | Wet Detention Effciency Calculation and TA | yes | 149.9803 | 1144.5405
4433 | City of Titusville | North IRL | A | IR1-5 | 0.35 | 0.47 | 0.28058 | 10.4446 | 1.714 | 2.9306 | 0.48091 | 1210 | Fixed Single Family Units | TV-03 | Draa Field Stormwater Park | 105.0747 | City of Titusville | DEP/ SJRWMD | Draa Field Stormwater Park | Water quality treatment for Area 2 drainage basin. (TV-35, TV-34) | Wet Detention Pond | Completed | 2016 | 771 | 312 | A | 105 | $1,810,000 | $15,000 | DEP/ SJRWMD/ Florida Legislature/ City | DEP - $388,825/ SJRWMD - $366,000/ Florida Legislature - $800,000/ City - $255,000 | G0416 | Structural | 2013 | North Indian River Lagoon | 28.61861 | -80.82055 | 2015 | Wet Detention Effciency Calculation and TA | yes | 136.1084 | 1135.4819
4434 | City of Titusville | North IRL | A | IR1-5 | 0.35 | 0.47 | 0.13618 | 10.4446 | 1.714 | 1.4224 | 0.23341 | 1300 | Residential, High Density | TV-03 | Draa Field Stormwater Park | 105.0747 | City of Titusville | DEP/ SJRWMD | Draa Field Stormwater Park | Water quality treatment for Area 2 drainage basin. (TV-35, TV-34) | Wet Detention Pond | Completed | 2016 | 771 | 312 | A | 105 | $1,810,000 | $15,000 | DEP/ SJRWMD/ Florida Legislature/ City | DEP - $388,825/ SJRWMD - $366,000/ Florida Legislature - $800,000/ City - $255,000 | G0416 | Structural | 2013 | North Indian River Lagoon | 28.61861 | -80.82055 | 2015 | Wet Detention Effciency Calculation and TA | yes | 107.0327 | 551.1131
4435 | City of Titusville | North IRL | A | IR1-5 | 0.35 | 0.47 | 0.048933 | 10.4446 | 1.714 | 0.51109 | 0.083869 | 1340 | Residential, High density; Multiple Dwelling Units, High Rise <Three stories or more> | TV-03 | Draa Field Stormwater Park | 105.0747 | City of Titusville | DEP/ SJRWMD | Draa Field Stormwater Park | Water quality treatment for Area 2 drainage basin. (TV-35, TV-34) | Wet Detention Pond | Completed | 2016 | 771 | 312 | A | 105 | $1,810,000 | $15,000 | DEP/ SJRWMD/ Florida Legislature/ City | DEP - $388,825/ SJRWMD - $366,000/ Florida Legislature - $800,000/ City - $255,000 | G0416 | Structural | 2013 | North Indian River Lagoon | 28.61861 | -80.82055 | 2015 | Wet Detention Effciency Calculation and TA | yes | 78.4749 | 198.0239
4436 | City of Titusville | North IRL | A | IR1-5 | 0.35 | 0.47 | 0.0049945 | 10.4446 | 1.714 | 0.052165 | 0.0085603 | 1210 | Fixed Single Family Units | TV-03 | Draa Field Stormwater Park | 105.0747 | City of Titusville | DEP/ SJRWMD | Draa Field Stormwater Park | Water quality treatment for Area 2 drainage basin. (TV-35, TV-34) | Wet Detention Pond | Completed | 2016 | 771 | 312 | A | 105 | $1,810,000 | $15,000 | DEP/ SJRWMD/ Florida Legislature/ City | DEP - $388,825/ SJRWMD - $366,000/ Florida Legislature - $800,000/ City - $255,000 | G0416 | Structural | 2013 | North Indian River Lagoon | 28.61861 | -80.82055 | 2015 | Wet Detention Effciency Calculation and TA | yes | 22.1506 | 20.2119
4437 | City of Titusville | North IRL | A | IR1-5 | 0.35 | 0.47 | 0.004927 | 10.4446 | 1.714 | 0.051461 | 0.0084447 | 1210 | Fixed Single Family Units | TV-03 | Draa Field Stormwater Park | 105.0747 | City of Titusville | DEP/ SJRWMD | Draa Field Stormwater Park | Water quality treatment for Area 2 drainage basin. (TV-35, TV-34) | Wet Detention Pond | Completed | 2016 | 771 | 312 | A | 105 | $1,810,000 | $15,000 | DEP/ SJRWMD/ Florida Legislature/ City | DEP - $388,825/ SJRWMD - $366,000/ Florida Legislature - $800,000/ City - $255,000 | G0416 | Structural | 2013 | North Indian River Lagoon | 28.61861 | -80.82055 | 2015 | Wet Detention Effciency Calculation and TA | yes | 36.516 | 19.939
4438 | City of Titusville | North IRL | A | IR1-5 | 0.35 | 0.47 | 0.023339 | 10.4446 | 1.714 | 0.24377 | 0.040002 | 1210 | Fixed Single Family Units | TV-03 | Draa Field Stormwater Park | 105.0747 | City of Titusville | DEP/ SJRWMD | Draa Field Stormwater Park | Water quality treatment for Area 2 drainage basin. (TV-35, TV-34) | Wet Detention Pond | Completed | 2016 | 771 | 312 | A | 105 | $1,810,000 | $15,000 | DEP/ SJRWMD/ Florida Legislature/ City | DEP - $388,825/ SJRWMD - $366,000/ Florida Legislature - $800,000/ City - $255,000 | G0416 | Structural | 2013 | North Indian River Lagoon | 28.61861 | -80.82055 | 2015 | Wet Detention Effciency Calculation and TA | yes | 43.8711 | 94.4503
4439 | City of Titusville | North IRL | A | IR1-5 | 0.35 | 0.47 | 0.18034 | 9.8943 | 1.4533 | 1.7843 | 0.26208 | 1200 | Residential, Medium Density-Two-five dwellingunits per acre | TV-03 | Draa Field Stormwater Park | 105.0747 | City of Titusville | DEP/ SJRWMD | Draa Field Stormwater Park | Water quality treatment for Area 2 drainage basin. (TV-35, TV-34) | Wet Detention Pond | Completed | 2016 | 771 | 312 | A | 105 | $1,810,000 | $15,000 | DEP/ SJRWMD/ Florida Legislature/ City | DEP - $388,825/ SJRWMD - $366,000/ Florida Legislature - $800,000/ City - $255,000 | G0416 | Structural | 2013 | North Indian River Lagoon | 28.61861 | -80.82055 | 2015 | Wet Detention Effciency Calculation and TA | yes | 162.686 | 729.8025
4440 | City of Titusville | North IRL | A | IR1-5 | 0.35 | 0.47 | 0.0059753 | 9.8943 | 1.4533 | 0.059122 | 0.0086837 | 1210 | Fixed Single Family Units | TV-03 | Draa Field Stormwater Park | 105.0747 | City of Titusville | DEP/ SJRWMD | Draa Field Stormwater Park | Water quality treatment for Area 2 drainage basin. (TV-35, TV-34) | Wet Detention Pond | Completed | 2016 | 771 | 312 | A | 105 | $1,810,000 | $15,000 | DEP/ SJRWMD/ Florida Legislature/ City | DEP - $388,825/ SJRWMD - $366,000/ Florida Legislature - $800,000/ City - $255,000 | G0416 | Structural | 2013 | North Indian River Lagoon | 28.61861 | -80.82055 | 2015 | Wet Detention Effciency Calculation and TA | yes | 26.4336 | 24.1814
4441 | City of Titusville | North IRL | A | IR1-5 | 0.35 | 0.47 | 0.28708 | 9.8943 | 1.4533 | 2.8404 | 0.41719 | 1210 | Fixed Single Family Units | TV-03 | Draa Field Stormwater Park | 105.0747 | City of Titusville | DEP/ SJRWMD | Draa Field Stormwater Park | Water quality treatment for Area 2 drainage basin. (TV-35, TV-34) | Wet Detention Pond | Completed | 2016 | 771 | 312 | A | 105 | $1,810,000 | $15,000 | DEP/ SJRWMD/ Florida Legislature/ City | DEP - $388,825/ SJRWMD - $366,000/ Florida Legislature - $800,000/ City - $255,000 | G0416 | Structural | 2013 | North Indian River Lagoon | 28.61861 | -80.82055 | 2015 | Wet Detention Effciency Calculation and TA | yes | 132.2178 | 1161.7526
4442 | City of Titusville | North IRL | A | IR1-5 | 0.35 | 0.47 | 0.0080621 | 9.8943 | 1.4533 | 0.079769 | 0.011716 | 1210 | Fixed Single Family Units | TV-03 | Draa Field Stormwater Park | 105.0747 | City of Titusville | DEP/ SJRWMD | Draa Field Stormwater Park | Water quality treatment for Area 2 drainage basin. (TV-35, TV-34) | Wet Detention Pond | Completed | 2016 | 771 | 312 | A | 105 | $1,810,000 | $15,000 | DEP/ SJRWMD/ Florida Legislature/ City | DEP - $388,825/ SJRWMD - $366,000/ Florida Legislature - $800,000/ City - $255,000 | G0416 | Structural | 2013 | North Indian River Lagoon | 28.61861 | -80.82055 | 2015 | Wet Detention Effciency Calculation and TA | yes | 30.5316 | 32.626
4443 | City of Titusville | North IRL | A | IR1-5 | 0.35 | 0.47 | 0.12921 | 9.8943 | 1.4533 | 1.2784 | 0.18777 | 1210 | Fixed Single Family Units | TV-03 | Draa Field Stormwater Park | 105.0747 | City of Titusville | DEP/ SJRWMD | Draa Field Stormwater Park | Water quality treatment for Area 2 drainage basin. (TV-35, TV-34) | Wet Detention Pond | Completed | 2016 | 771 | 312 | A | 105 | $1,810,000 | $15,000 | DEP/ SJRWMD/ Florida Legislature/ City | DEP - $388,825/ SJRWMD - $366,000/ Florida Legislature - $800,000/ City - $255,000 | G0416 | Structural | 2013 | North Indian River Lagoon | 28.61861 | -80.82055 | 2015 | Wet Detention Effciency Calculation and TA | yes | 96.0084 | 522.8767
4444 | City of Titusville | North IRL | A | IR1-5 | 0.35 | 0.47 | 0.007107 | 9.8943 | 1.4533 | 0.070318 | 0.010328 | 1210 | Fixed Single Family Units | TV-03 | Draa Field Stormwater Park | 105.0747 | City of Titusville | DEP/ SJRWMD | Draa Field Stormwater Park | Water quality treatment for Area 2 drainage basin. (TV-35, TV-34) | Wet Detention Pond | Completed | 2016 | 771 | 312 | A | 105 | $1,810,000 | $15,000 | DEP/ SJRWMD/ Florida Legislature/ City | DEP - $388,825/ SJRWMD - $366,000/ Florida Legislature - $800,000/ City - $255,000 | G0416 | Structural | 2013 | North Indian River Lagoon | 28.61861 | -80.82055 | 2015 | Wet Detention Effciency Calculation and TA | yes | 22.2975 | 28.7608
4445 | City of Titusville | North IRL | A | IR1-5 | 0.35 | 0.47 | 0.16047 | 11.2481 | 2.087 | 1.805 | 0.33489 | 1300 | Residential, High Density | TV-03 | Draa Field Stormwater Park | 105.0747 | City of Titusville | DEP/ SJRWMD | Draa Field Stormwater Park | Water quality treatment for Area 2 drainage basin. (TV-35, TV-34) | Wet Detention Pond | Completed | 2016 | 771 | 312 | A | 105 | $1,810,000 | $15,000 | DEP/ SJRWMD/ Florida Legislature/ City | DEP - $388,825/ SJRWMD - $366,000/ Florida Legislature - $800,000/ City - $255,000 | G0416 | Structural | 2013 | North Indian River Lagoon | 28.61861 | -80.82055 | 2015 | Wet Detention Effciency Calculation and TA | yes | 125.8707 | 649.3978
4446 | City of Titusville | North IRL | A | IR1-5 | 0.35 | 0.47 | 0.35824 | 11.2481 | 2.087 | 4.0295 | 0.74763 | 1300 | Residential, High Density | TV-03 | Draa Field Stormwater Park | 105.0747 | City of Titusville | DEP/ SJRWMD | Draa Field Stormwater Park | Water quality treatment for Area 2 drainage basin. (TV-35, TV-34) | Wet Detention Pond | Completed | 2016 | 771 | 312 | A | 105 | $1,810,000 | $15,000 | DEP/ SJRWMD/ Florida Legislature/ City | DEP - $388,825/ SJRWMD - $366,000/ Florida Legislature - $800,000/ City - $255,000 | G0416 | Structural | 2013 | North Indian River Lagoon | 28.61861 | -80.82055 | 2015 | Wet Detention Effciency Calculation and TA | yes | 158.0681 | 1449.7533
4447 | City of Titusville | North IRL | A | IR1-5 | 0.35 | 0.47 | 0.0048644 | 11.2481 | 2.087 | 0.054715 | 0.010152 | 1210 | Fixed Single Family Units | TV-03 | Draa Field Stormwater Park | 105.0747 | City of Titusville | DEP/ SJRWMD | Draa Field Stormwater Park | Water quality treatment for Area 2 drainage basin. (TV-35, TV-34) | Wet Detention Pond | Completed | 2016 | 771 | 312 | A | 105 | $1,810,000 | $15,000 | DEP/ SJRWMD/ Florida Legislature/ City | DEP - $388,825/ SJRWMD - $366,000/ Florida Legislature - $800,000/ City - $255,000 | G0416 | Structural | 2013 | North Indian River Lagoon | 28.61861 | -80.82055 | 2015 | Wet Detention Effciency Calculation and TA | yes | 23.4964 | 19.6855
4448 | City of Titusville | North IRL | A | IR1-5 | 0.35 | 0.47 | 0.052254 | 11.2481 | 2.087 | 0.58776 | 0.10905 | 1210 | Fixed Single Family Units | TV-03 | Draa Field Stormwater Park | 105.0747 | City of Titusville | DEP/ SJRWMD | Draa Field Stormwater Park | Water quality treatment for Area 2 drainage basin. (TV-35, TV-34) | Wet Detention Pond | Completed | 2016 | 771 | 312 | A | 105 | $1,810,000 | $15,000 | DEP/ SJRWMD/ Florida Legislature/ City | DEP - $388,825/ SJRWMD - $366,000/ Florida Legislature - $800,000/ City - $255,000 | G0416 | Structural | 2013 | North Indian River Lagoon | 28.61861 | -80.82055 | 2015 | Wet Detention Effciency Calculation and TA | yes | 84.0787 | 211.4642
4449 | City of Titusville | North IRL | A | IR1-5 | 0.35 | 0.47 | 0.30087 | 9.8843 | 1.4518 | 2.9739 | 0.4368 | 1200 | Residential, Medium Density-Two-five dwellingunits per acre | TV-03 | Draa Field Stormwater Park | 105.0747 | City of Titusville | DEP/ SJRWMD | Draa Field Stormwater Park | Water quality treatment for Area 2 drainage basin. (TV-35, TV-34) | Wet Detention Pond | Completed | 2016 | 771 | 312 | A | 105 | $1,810,000 | $15,000 | DEP/ SJRWMD/ Florida Legislature/ City | DEP - $388,825/ SJRWMD - $366,000/ Florida Legislature - $800,000/ City - $255,000 | G0416 | Structural | 2013 | North Indian River Lagoon | 28.61861 | -80.82055 | 2015 | Wet Detention Effciency Calculation and TA | yes | 189.7644 | 1217.5762
4450 | City of Titusville | North IRL | A | IR1-5 | 0.35 | 0.47 | 0.067389 | 9.8843 | 1.4518 | 0.66609 | 0.097836 | 1210 | Fixed Single Family Units | TV-03 | Draa Field Stormwater Park | 105.0747 | City of Titusville | DEP/ SJRWMD | Draa Field Stormwater Park | Water quality treatment for Area 2 drainage basin. (TV-35, TV-34) | Wet Detention Pond | Completed | 2016 | 771 | 312 | A | 105 | $1,810,000 | $15,000 | DEP/ SJRWMD/ Florida Legislature/ City | DEP - $388,825/ SJRWMD - $366,000/ Florida Legislature - $800,000/ City - $255,000 | G0416 | Structural | 2013 | North Indian River Lagoon | 28.61861 | -80.82055 | 2015 | Wet Detention Effciency Calculation and TA | yes | 70.6585 | 272.7138
4451 | City of Titusville | North IRL | A | IR1-5 | 0.35 | 0.47 | 0.2209 | 9.8843 | 1.4518 | 2.1834 | 0.3207 | 1210 | Fixed Single Family Units | TV-03 | Draa Field Stormwater Park | 105.0747 | City of Titusville | DEP/ SJRWMD | Draa Field Stormwater Park | Water quality treatment for Area 2 drainage basin. (TV-35, TV-34) | Wet Detention Pond | Completed | 2016 | 771 | 312 | A | 105 | $1,810,000 | $15,000 | DEP/ SJRWMD/ Florida Legislature/ City | DEP - $388,825/ SJRWMD - $366,000/ Florida Legislature - $800,000/ City - $255,000 | G0416 | Structural | 2013 | North Indian River Lagoon | 28.61861 | -80.82055 | 2015 | Wet Detention Effciency Calculation and TA | yes | 123.0817 | 893.9325
4452 | City of Titusville | North IRL | A | IR1-5 | 0.35 | 0.47 | 0.011835 | 9.8843 | 1.4518 | 0.11698 | 0.017182 | 1210 | Fixed Single Family Units | TV-03 | Draa Field Stormwater Park | 105.0747 | City of Titusville | DEP/ SJRWMD | Draa Field Stormwater Park | Water quality treatment for Area 2 drainage basin. (TV-35, TV-34) | Wet Detention Pond | Completed | 2016 | 771 | 312 | A | 105 | $1,810,000 | $15,000 | DEP/ SJRWMD/ Florida Legislature/ City | DEP - $388,825/ SJRWMD - $366,000/ Florida Legislature - $800,000/ City - $255,000 | G0416 | Structural | 2013 | North Indian River Lagoon | 28.61861 | -80.82055 | 2015 | Wet Detention Effciency Calculation and TA | yes | 34.6971 | 47.8954
4453 | City of Titusville | North IRL | A | IR1-5 | 0.35 | 0.47 | 0.010839 | 9.8843 | 1.4518 | 0.10713 | 0.015735 | 1210 | Fixed Single Family Units | TV-03 | Draa Field Stormwater Park | 105.0747 | City of Titusville | DEP/ SJRWMD | Draa Field Stormwater Park | Water quality treatment for Area 2 drainage basin. (TV-35, TV-34) | Wet Detention Pond | Completed | 2016 | 771 | 312 | A | 105 | $1,810,000 | $15,000 | DEP/ SJRWMD/ Florida Legislature/ City | DEP - $388,825/ SJRWMD - $366,000/ Florida Legislature - $800,000/ City - $255,000 | G0416 | Structural | 2013 | North Indian River Lagoon | 28.61861 | -80.82055 | 2015 | Wet Detention Effciency Calculation and TA | yes | 32.8424 | 43.8621
4454 | City of Titusville | North IRL | A | IR1-5 | 0.35 | 0.47 | 0.003435 | 9.8882 | 1.4524 | 0.033966 | 0.0049889 | 1200 | Residential, Medium Density-Two-five dwellingunits per acre | TV-03 | Draa Field Stormwater Park | 105.0747 | City of Titusville | DEP/ SJRWMD | Draa Field Stormwater Park | Water quality treatment for Area 2 drainage basin. (TV-35, TV-34) | Wet Detention Pond | Completed | 2016 | 771 | 312 | A | 105 | $1,810,000 | $15,000 | DEP/ SJRWMD/ Florida Legislature/ City | DEP - $388,825/ SJRWMD - $366,000/ Florida Legislature - $800,000/ City - $255,000 | G0416 | Structural | 2013 | North Indian River Lagoon | 28.61861 | -80.82055 | 2015 | Wet Detention Effciency Calculation and TA | yes | 20.0326 | 13.9009
4455 | City of Titusville | North IRL | A | IR1-5 | 0.35 | 0.47 | 0.19895 | 9.8882 | 1.4524 | 1.9672 | 0.28895 | 1210 | Fixed Single Family Units | TV-03 | Draa Field Stormwater Park | 105.0747 | City of Titusville | DEP/ SJRWMD | Draa Field Stormwater Park | Water quality treatment for Area 2 drainage basin. (TV-35, TV-34) | Wet Detention Pond | Completed | 2016 | 771 | 312 | A | 105 | $1,810,000 | $15,000 | DEP/ SJRWMD/ Florida Legislature/ City | DEP - $388,825/ SJRWMD - $366,000/ Florida Legislature - $800,000/ City - $255,000 | G0416 | Structural | 2013 | North Indian River Lagoon | 28.61861 | -80.82055 | 2015 | Wet Detention Effciency Calculation and TA | yes | 111.114 | 805.1179
4456 | City of Titusville | North IRL | A | IR1-5 | 0.35 | 0.47 | 0.0059562 | 9.8882 | 1.4524 | 0.058896 | 0.0086505 | 1210 | Fixed Single Family Units | TV-03 | Draa Field Stormwater Park | 105.0747 | City of Titusville | DEP/ SJRWMD | Draa Field Stormwater Park | Water quality treatment for Area 2 drainage basin. (TV-35, TV-34) | Wet Detention Pond | Completed | 2016 | 771 | 312 | A | 105 | $1,810,000 | $15,000 | DEP/ SJRWMD/ Florida Legislature/ City | DEP - $388,825/ SJRWMD - $366,000/ Florida Legislature - $800,000/ City - $255,000 | G0416 | Structural | 2013 | North Indian River Lagoon | 28.61861 | -80.82055 | 2015 | Wet Detention Effciency Calculation and TA | yes | 26.1151 | 24.1037
4457 | City of Titusville | North IRL | A | IR1-5 | 0.35 | 0.47 | 0.050752 | 9.8882 | 1.4524 | 0.50184 | 0.07371 | 1210 | Fixed Single Family Units | TV-03 | Draa Field Stormwater Park | 105.0747 | City of Titusville | DEP/ SJRWMD | Draa Field Stormwater Park | Water quality treatment for Area 2 drainage basin. (TV-35, TV-34) | Wet Detention Pond | Completed | 2016 | 771 | 312 | A | 105 | $1,810,000 | $15,000 | DEP/ SJRWMD/ Florida Legislature/ City | DEP - $388,825/ SJRWMD - $366,000/ Florida Legislature - $800,000/ City - $255,000 | G0416 | Structural | 2013 | North Indian River Lagoon | 28.61861 | -80.82055 | 2015 | Wet Detention Effciency Calculation and TA | yes | 72.707 | 205.3843
4458 | City of Titusville | North IRL | A | IR1-5 | 0.35 | 0.47 | 0.13843 | 9.8882 | 1.4524 | 1.3688 | 0.20106 | 1210 | Fixed Single Family Units | TV-03 | Draa Field Stormwater Park | 105.0747 | City of Titusville | DEP/ SJRWMD | Draa Field Stormwater Park | Water quality treatment for Area 2 drainage basin. (TV-35, TV-34) | Wet Detention Pond | Completed | 2016 | 771 | 312 | A | 105 | $1,810,000 | $15,000 | DEP/ SJRWMD/ Florida Legislature/ City | DEP - $388,825/ SJRWMD - $366,000/ Florida Legislature - $800,000/ City - $255,000 | G0416 | Structural | 2013 | North Indian River Lagoon | 28.61861 | -80.82055 | 2015 | Wet Detention Effciency Calculation and TA | yes | 95.1985 | 560.2182
4459 | City of Titusville | North IRL | A | IR1-5 | 0.35 | 0.47 | 0.034691 | 9.8882 | 1.4524 | 0.34303 | 0.050384 | 1210 | Fixed Single Family Units | TV-03 | Draa Field Stormwater Park | 105.0747 | City of Titusville | DEP/ SJRWMD | Draa Field Stormwater Park | Water quality treatment for Area 2 drainage basin. (TV-35, TV-34) | Wet Detention Pond | Completed | 2016 | 771 | 312 | A | 105 | $1,810,000 | $15,000 | DEP/ SJRWMD/ Florida Legislature/ City | DEP - $388,825/ SJRWMD - $366,000/ Florida Legislature - $800,000/ City - $255,000 | G0416 | Structural | 2013 | North Indian River Lagoon | 28.61861 | -80.82055 | 2015 | Wet Detention Effciency Calculation and TA | yes | 62.0423 | 140.3906
4460 | City of Titusville | North IRL | A | IR1-5 | 0.35 | 0.47 | 0.18555 | 9.8882 | 1.4524 | 1.8347 | 0.26948 | 1210 | Fixed Single Family Units | TV-03 | Draa Field Stormwater Park | 105.0747 | City of Titusville | DEP/ SJRWMD | Draa Field Stormwater Park | Water quality treatment for Area 2 drainage basin. (TV-35, TV-34) | Wet Detention Pond | Completed | 2016 | 771 | 312 | A | 105 | $1,810,000 | $15,000 | DEP/ SJRWMD/ Florida Legislature/ City | DEP - $388,825/ SJRWMD - $366,000/ Florida Legislature - $800,000/ City - $255,000 | G0416 | Structural | 2013 | North Indian River Lagoon | 28.61861 | -80.82055 | 2015 | Wet Detention Effciency Calculation and TA | yes | 125.0395 | 750.8843
4461 | City of Titusville | North IRL | A | IR1-5 | 0.35 | 0.47 | 0.05016 | 11.2479 | 2.0882 | 0.5642 | 0.10475 | 1200 | Residential, Medium Density-Two-five dwellingunits per acre | TV-03 | Draa Field Stormwater Park | 105.0747 | City of Titusville | DEP/ SJRWMD | Draa Field Stormwater Park | Water quality treatment for Area 2 drainage basin. (TV-35, TV-34) | Wet Detention Pond | Completed | 2016 | 771 | 312 | A | 105 | $1,810,000 | $15,000 | DEP/ SJRWMD/ Florida Legislature/ City | DEP - $388,825/ SJRWMD - $366,000/ Florida Legislature - $800,000/ City - $255,000 | G0416 | Structural | 2013 | North Indian River Lagoon | 28.61861 | -80.82055 | 2015 | Wet Detention Effciency Calculation and TA | yes | 99.725 | 202.9918
4462 | City of Titusville | North IRL | A | IR1-5 | 0.35 | 0.47 | 0.012721 | 11.2479 | 2.0882 | 0.14309 | 0.026565 | 1210 | Fixed Single Family Units | TV-03 | Draa Field Stormwater Park | 105.0747 | City of Titusville | DEP/ SJRWMD | Draa Field Stormwater Park | Water quality treatment for Area 2 drainage basin. (TV-35, TV-34) | Wet Detention Pond | Completed | 2016 | 771 | 312 | A | 105 | $1,810,000 | $15,000 | DEP/ SJRWMD/ Florida Legislature/ City | DEP - $388,825/ SJRWMD - $366,000/ Florida Legislature - $800,000/ City - $255,000 | G0416 | Structural | 2013 | North Indian River Lagoon | 28.61861 | -80.82055 | 2015 | Wet Detention Effciency Calculation and TA | yes | 38.4789 | 51.4808
4463 | City of Titusville | North IRL | A | IR1-5 | 0.35 | 0.47 | 0.23567 | 11.2479 | 2.0882 | 2.6508 | 0.49214 | 1310 | Fixed Single Family Units | TV-03 | Draa Field Stormwater Park | 105.0747 | City of Titusville | DEP/ SJRWMD | Draa Field Stormwater Park | Water quality treatment for Area 2 drainage basin. (TV-35, TV-34) | Wet Detention Pond | Completed | 2016 | 771 | 312 | A | 105 | $1,810,000 | $15,000 | DEP/ SJRWMD/ Florida Legislature/ City | DEP - $388,825/ SJRWMD - $366,000/ Florida Legislature - $800,000/ City - $255,000 | G0416 | Structural | 2013 | North Indian River Lagoon | 28.61861 | -80.82055 | 2015 | Wet Detention Effciency Calculation and TA | yes | 132.4928 | 953.7408
4464 | City of Titusville | North IRL | A | IR1-5 | 0.35 | 0.47 | 0.022774 | 11.2479 | 2.0882 | 0.25616 | 0.047557 | 1210 | Fixed Single Family Units | TV-03 | Draa Field Stormwater Park | 105.0747 | City of Titusville | DEP/ SJRWMD | Draa Field Stormwater Park | Water quality treatment for Area 2 drainage basin. (TV-35, TV-34) | Wet Detention Pond | Completed | 2016 | 771 | 312 | A | 105 | $1,810,000 | $15,000 | DEP/ SJRWMD/ Florida Legislature/ City | DEP - $388,825/ SJRWMD - $366,000/ Florida Legislature - $800,000/ City - $255,000 | G0416 | Structural | 2013 | North Indian River Lagoon | 28.61861 | -80.82055 | 2015 | Wet Detention Effciency Calculation and TA | yes | 55.0194 | 92.1634
4465 | City of Titusville | North IRL | A | IR1-5 | 0.35 | 0.47 | 0.28262 | 11.2479 | 2.0882 | 3.1789 | 0.59017 | 1320 | Mobile Home Units | TV-03 | Draa Field Stormwater Park | 105.0747 | City of Titusville | DEP/ SJRWMD | Draa Field Stormwater Park | Water quality treatment for Area 2 drainage basin. (TV-35, TV-34) | Wet Detention Pond | Completed | 2016 | 771 | 312 | A | 105 | $1,810,000 | $15,000 | DEP/ SJRWMD/ Florida Legislature/ City | DEP - $388,825/ SJRWMD - $366,000/ Florida Legislature - $800,000/ City - $255,000 | G0416 | Structural | 2013 | North Indian River Lagoon | 28.61861 | -80.82055 | 2015 | Wet Detention Effciency Calculation and TA | yes | 141.717 | 1143.7236
4466 | City of Titusville | North IRL | A | IR1-5 | 0.35 | 0.47 | 0.011646 | 11.2479 | 2.0882 | 0.13099 | 0.024319 | 1210 | Fixed Single Family Units | TV-03 | Draa Field Stormwater Park | 105.0747 | City of Titusville | DEP/ SJRWMD | Draa Field Stormwater Park | Water quality treatment for Area 2 drainage basin. (TV-35, TV-34) | Wet Detention Pond | Completed | 2016 | 771 | 312 | A | 105 | $1,810,000 | $15,000 | DEP/ SJRWMD/ Florida Legislature/ City | DEP - $388,825/ SJRWMD - $366,000/ Florida Legislature - $800,000/ City - $255,000 | G0416 | Structural | 2013 | North Indian River Lagoon | 28.61861 | -80.82055 | 2015 | Wet Detention Effciency Calculation and TA | yes | 29.936 | 47.1297
4467 | City of Titusville | North IRL | A | IR1-5 | 0.35 | 0.47 | 0.14957 | 10.645 | 1.8054 | 1.5921 | 0.27002 | 1200 | Residential, Medium Density-Two-five dwellingunits per acre | TV-03 | Draa Field Stormwater Park | 105.0747 | City of Titusville | DEP/ SJRWMD | Draa Field Stormwater Park | Water quality treatment for Area 2 drainage basin. (TV-35, TV-34) | Wet Detention Pond | Completed | 2016 | 771 | 312 | A | 105 | $1,810,000 | $15,000 | DEP/ SJRWMD/ Florida Legislature/ City | DEP - $388,825/ SJRWMD - $366,000/ Florida Legislature - $800,000/ City - $255,000 | G0416 | Structural | 2013 | North Indian River Lagoon | 28.61861 | -80.82055 | 2015 | Wet Detention Effciency Calculation and TA | yes | 172.5607 | 605.2722
4468 | City of Titusville | North IRL | A | IR1-5 | 0.35 | 0.47 | 0.00046261 | 10.645 | 1.8054 | 0.0049244 | 0.00083517 | 1330 | Residential, High density; Multiple Dwelling Units, Low Rise <Two stories or less> | TV-03 | Draa Field Stormwater Park | 105.0747 | City of Titusville | DEP/ SJRWMD | Draa Field Stormwater Park | Water quality treatment for Area 2 drainage basin. (TV-35, TV-34) | Wet Detention Pond | Completed | 2016 | 771 | 312 | A | 105 | $1,810,000 | $15,000 | DEP/ SJRWMD/ Florida Legislature/ City | DEP - $388,825/ SJRWMD - $366,000/ Florida Legislature - $800,000/ City - $255,000 | G0416 | Structural | 2013 | North Indian River Lagoon | 28.61861 | -80.82055 | 2015 | Wet Detention Effciency Calculation and TA | yes | 7.0467 | 1.8721
4469 | City of Titusville | North IRL | A | IR1-5 | 0.35 | 0.47 | 0.0034321 | 10.645 | 1.8054 | 0.036535 | 0.0061962 | 1210 | Fixed Single Family Units | TV-03 | Draa Field Stormwater Park | 105.0747 | City of Titusville | DEP/ SJRWMD | Draa Field Stormwater Park | Water quality treatment for Area 2 drainage basin. (TV-35, TV-34) | Wet Detention Pond | Completed | 2016 | 771 | 312 | A | 105 | $1,810,000 | $15,000 | DEP/ SJRWMD/ Florida Legislature/ City | DEP - $388,825/ SJRWMD - $366,000/ Florida Legislature - $800,000/ City - $255,000 | G0416 | Structural | 2013 | North Indian River Lagoon | 28.61861 | -80.82055 | 2015 | Wet Detention Effciency Calculation and TA | yes | 18.5469 | 13.8892
4470 | City of Titusville | North IRL | A | IR1-5 | 0.35 | 0.47 | 0.020896 | 10.645 | 1.8054 | 0.22244 | 0.037725 | 1210 | Fixed Single Family Units | TV-03 | Draa Field Stormwater Park | 105.0747 | City of Titusville | DEP/ SJRWMD | Draa Field Stormwater Park | Water quality treatment for Area 2 drainage basin. (TV-35, TV-34) | Wet Detention Pond | Completed | 2016 | 771 | 312 | A | 105 | $1,810,000 | $15,000 | DEP/ SJRWMD/ Florida Legislature/ City | DEP - $388,825/ SJRWMD - $366,000/ Florida Legislature - $800,000/ City - $255,000 | G0416 | Structural | 2013 | North Indian River Lagoon | 28.61861 | -80.82055 | 2015 | Wet Detention Effciency Calculation and TA | yes | 43.1607 | 84.5634
4471 | City of Titusville | North IRL | A | IR1-5 | 0.35 | 0.47 | 0.012755 | 10.645 | 1.8054 | 0.13577 | 0.023027 | 1330 | Residential, High density; Multiple Dwelling Units, Low Rise <Two stories or less> | TV-03 | Draa Field Stormwater Park | 105.0747 | City of Titusville | DEP/ SJRWMD | Draa Field Stormwater Park | Water quality treatment for Area 2 drainage basin. (TV-35, TV-34) | Wet Detention Pond | Completed | 2016 | 771 | 312 | A | 105 | $1,810,000 | $15,000 | DEP/ SJRWMD/ Florida Legislature/ City | DEP - $388,825/ SJRWMD - $366,000/ Florida Legislature - $800,000/ City - $255,000 | G0416 | Structural | 2013 | North Indian River Lagoon | 28.61861 | -80.82055 | 2015 | Wet Detention Effciency Calculation and TA | yes | 41.0014 | 51.6165
4472 | City of Titusville | North IRL | A | IR1-5 | 0.35 | 0.47 | 0.042602 | 10.645 | 1.8054 | 0.4535 | 0.076911 | 1330 | Residential, High density; Multiple Dwelling Units, Low Rise <Two stories or less> | TV-03 | Draa Field Stormwater Park | 105.0747 | City of Titusville | DEP/ SJRWMD | Draa Field Stormwater Park | Water quality treatment for Area 2 drainage basin. (TV-35, TV-34) | Wet Detention Pond | Completed | 2016 | 771 | 312 | A | 105 | $1,810,000 | $15,000 | DEP/ SJRWMD/ Florida Legislature/ City | DEP - $388,825/ SJRWMD - $366,000/ Florida Legislature - $800,000/ City - $255,000 | G0416 | Structural | 2013 | North Indian River Lagoon | 28.61861 | -80.82055 | 2015 | Wet Detention Effciency Calculation and TA | yes | 54.7178 | 172.4033
4473 | City of Titusville | North IRL | A | IR1-5 | 0.35 | 0.47 | 0.04032 | 10.645 | 1.8054 | 0.42921 | 0.072792 | 1330 | Residential, High density; Multiple Dwelling Units, Low Rise <Two stories or less> | TV-03 | Draa Field Stormwater Park | 105.0747 | City of Titusville | DEP/ SJRWMD | Draa Field Stormwater Park | Water quality treatment for Area 2 drainage basin. (TV-35, TV-34) | Wet Detention Pond | Completed | 2016 | 771 | 312 | A | 105 | $1,810,000 | $15,000 | DEP/ SJRWMD/ Florida Legislature/ City | DEP - $388,825/ SJRWMD - $366,000/ Florida Legislature - $800,000/ City - $255,000 | G0416 | Structural | 2013 | North Indian River Lagoon | 28.61861 | -80.82055 | 2015 | Wet Detention Effciency Calculation and TA | yes | 53.8981 | 163.1692
4474 | City of Titusville | North IRL | A | IR1-5 | 0.35 | 0.47 | 0.17827 | 9.8901 | 1.4526 | 1.7631 | 0.25896 | 1200 | Residential, Medium Density-Two-five dwellingunits per acre | TV-03 | Draa Field Stormwater Park | 105.0747 | City of Titusville | DEP/ SJRWMD | Draa Field Stormwater Park | Water quality treatment for Area 2 drainage basin. (TV-35, TV-34) | Wet Detention Pond | Completed | 2016 | 771 | 312 | A | 105 | $1,810,000 | $15,000 | DEP/ SJRWMD/ Florida Legislature/ City | DEP - $388,825/ SJRWMD - $366,000/ Florida Legislature - $800,000/ City - $255,000 | G0416 | Structural | 2013 | North Indian River Lagoon | 28.61861 | -80.82055 | 2015 | Wet Detention Effciency Calculation and TA | yes | 128.5924 | 721.4154
4475 | City of Titusville | North IRL | A | IR1-5 | 0.35 | 0.47 | 0.00077673 | 9.8901 | 1.4526 | 0.0076819 | 0.0011283 | 1210 | Fixed Single Family Units | TV-03 | Draa Field Stormwater Park | 105.0747 | City of Titusville | DEP/ SJRWMD | Draa Field Stormwater Park | Water quality treatment for Area 2 drainage basin. (TV-35, TV-34) | Wet Detention Pond | Completed | 2016 | 771 | 312 | A | 105 | $1,810,000 | $15,000 | DEP/ SJRWMD/ Florida Legislature/ City | DEP - $388,825/ SJRWMD - $366,000/ Florida Legislature - $800,000/ City - $255,000 | G0416 | Structural | 2013 | North Indian River Lagoon | 28.61861 | -80.82055 | 2015 | Wet Detention Effciency Calculation and TA | yes | 18.97 | 3.1433
4476 | City of Titusville | North IRL | A | IR1-5 | 0.35 | 0.47 | 0.00027763 | 9.8901 | 1.4526 | 0.0027458 | 0.00040329 | 1210 | Fixed Single Family Units | TV-03 | Draa Field Stormwater Park | 105.0747 | City of Titusville | DEP/ SJRWMD | Draa Field Stormwater Park | Water quality treatment for Area 2 drainage basin. (TV-35, TV-34) | Wet Detention Pond | Completed | 2016 | 771 | 312 | A | 105 | $1,810,000 | $15,000 | DEP/ SJRWMD/ Florida Legislature/ City | DEP - $388,825/ SJRWMD - $366,000/ Florida Legislature - $800,000/ City - $255,000 | G0416 | Structural | 2013 | North Indian River Lagoon | 28.61861 | -80.82055 | 2015 | Wet Detention Effciency Calculation and TA | yes | 19.5021 | 1.1235
4477 | City of Titusville | North IRL | A | IR1-5 | 0.35 | 0.47 | 0.14942 | 9.8901 | 1.4526 | 1.4778 | 0.21705 | 1210 | Fixed Single Family Units | TV-03 | Draa Field Stormwater Park | 105.0747 | City of Titusville | DEP/ SJRWMD | Draa Field Stormwater Park | Water quality treatment for Area 2 drainage basin. (TV-35, TV-34) | Wet Detention Pond | Completed | 2016 | 771 | 312 | A | 105 | $1,810,000 | $15,000 | DEP/ SJRWMD/ Florida Legislature/ City | DEP - $388,825/ SJRWMD - $366,000/ Florida Legislature - $800,000/ City - $255,000 | G0416 | Structural | 2013 | North Indian River Lagoon | 28.61861 | -80.82055 | 2015 | Wet Detention Effciency Calculation and TA | yes | 104.6654 | 604.6731
4478 | City of Titusville | North IRL | A | IR1-5 | 0.35 | 0.47 | 0.22916 | 9.8901 | 1.4526 | 2.2664 | 0.33288 | 1210 | Fixed Single Family Units | TV-03 | Draa Field Stormwater Park | 105.0747 | City of Titusville | DEP/ SJRWMD | Draa Field Stormwater Park | Water quality treatment for Area 2 drainage basin. (TV-35, TV-34) | Wet Detention Pond | Completed | 2016 | 771 | 312 | A | 105 | $1,810,000 | $15,000 | DEP/ SJRWMD/ Florida Legislature/ City | DEP - $388,825/ SJRWMD - $366,000/ Florida Legislature - $800,000/ City - $255,000 | G0416 | Structural | 2013 | North Indian River Lagoon | 28.61861 | -80.82055 | 2015 | Wet Detention Effciency Calculation and TA | yes | 123.3414 | 927.3624
4479 | City of Titusville | North IRL | A | IR1-5 | 0.35 | 0.47 | 0.059869 | 9.8901 | 1.4526 | 0.59211 | 0.086969 | 1210 | Fixed Single Family Units | TV-03 | Draa Field Stormwater Park | 105.0747 | City of Titusville | DEP/ SJRWMD | Draa Field Stormwater Park | Water quality treatment for Area 2 drainage basin. (TV-35, TV-34) | Wet Detention Pond | Completed | 2016 | 771 | 312 | A | 105 | $1,810,000 | $15,000 | DEP/ SJRWMD/ Florida Legislature/ City | DEP - $388,825/ SJRWMD - $366,000/ Florida Legislature - $800,000/ City - $255,000 | G0416 | Structural | 2013 | North Indian River Lagoon | 28.61861 | -80.82055 | 2015 | Wet Detention Effciency Calculation and TA | yes | 85.4908 | 242.2823
4480 | City of Titusville | North IRL | A | IR1-5 | 0.35 | 0.47 | 0.61776 | 7.9709 | 1.0888 | 4.9241 | 0.67263 | 1750 | Governmental | TV-03 | Draa Field Stormwater Park | 105.0747 | City of Titusville | DEP/ SJRWMD | Draa Field Stormwater Park | Water quality treatment for Area 2 drainage basin. (TV-35, TV-34) | Wet Detention Pond | Completed | 2016 | 771 | 312 | A | 105 | $1,810,000 | $15,000 | DEP/ SJRWMD/ Florida Legislature/ City | DEP - $388,825/ SJRWMD - $366,000/ Florida Legislature - $800,000/ City - $255,000 | G0416 | Structural | 2013 | North Indian River Lagoon | 28.61861 | -80.82055 | 2015 | Wet Detention Effciency Calculation and TA | yes | 200 | 2500
4481 | City of Titusville | North IRL | A | IR1-5 | 0.35 | 0.47 | 0.26688 | 10.7695 | 1.8643 | 2.8742 | 0.49755 | 1200 | Residential, Medium Density-Two-five dwellingunits per acre | TV-03 | Draa Field Stormwater Park | 105.0747 | City of Titusville | DEP/ SJRWMD | Draa Field Stormwater Park | Water quality treatment for Area 2 drainage basin. (TV-35, TV-34) | Wet Detention Pond | Completed | 2016 | 771 | 312 | A | 105 | $1,810,000 | $15,000 | DEP/ SJRWMD/ Florida Legislature/ City | DEP - $388,825/ SJRWMD - $366,000/ Florida Legislature - $800,000/ City - $255,000 | G0416 | Structural | 2013 | North Indian River Lagoon | 28.61861 | -80.82055 | 2015 | Wet Detention Effciency Calculation and TA | yes | 179.3061 | 1080.031
4482 | City of Titusville | North IRL | A | IR1-5 | 0.35 | 0.47 | 0.2281 | 10.7695 | 1.8643 | 2.4566 | 0.42526 | 1300 | Residential, High Density | TV-03 | Draa Field Stormwater Park | 105.0747 | City of Titusville | DEP/ SJRWMD | Draa Field Stormwater Park | Water quality treatment for Area 2 drainage basin. (TV-35, TV-34) | Wet Detention Pond | Completed | 2016 | 771 | 312 | A | 105 | $1,810,000 | $15,000 | DEP/ SJRWMD/ Florida Legislature/ City | DEP - $388,825/ SJRWMD - $366,000/ Florida Legislature - $800,000/ City - $255,000 | G0416 | Structural | 2013 | North Indian River Lagoon | 28.61861 | -80.82055 | 2015 | Wet Detention Effciency Calculation and TA | yes | 146.4972 | 923.1024
4483 | City of Titusville | North IRL | A | IR1-5 | 0.35 | 0.47 | 0.10887 | 10.7695 | 1.8643 | 1.1725 | 0.20297 | 1300 | Residential, High Density | TV-03 | Draa Field Stormwater Park | 105.0747 | City of Titusville | DEP/ SJRWMD | Draa Field Stormwater Park | Water quality treatment for Area 2 drainage basin. (TV-35, TV-34) | Wet Detention Pond | Completed | 2016 | 771 | 312 | A | 105 | $1,810,000 | $15,000 | DEP/ SJRWMD/ Florida Legislature/ City | DEP - $388,825/ SJRWMD - $366,000/ Florida Legislature - $800,000/ City - $255,000 | G0416 | Structural | 2013 | North Indian River Lagoon | 28.61861 | -80.82055 | 2015 | Wet Detention Effciency Calculation and TA | yes | 87.8448 | 440.5943
4484 | City of Titusville | North IRL | A | IR1-5 | 0.35 | 0.47 | 0.013905 | 10.7695 | 1.8643 | 0.14975 | 0.025924 | 1210 | Fixed Single Family Units | TV-03 | Draa Field Stormwater Park | 105.0747 | City of Titusville | DEP/ SJRWMD | Draa Field Stormwater Park | Water quality treatment for Area 2 drainage basin. (TV-35, TV-34) | Wet Detention Pond | Completed | 2016 | 771 | 312 | A | 105 | $1,810,000 | $15,000 | DEP/ SJRWMD/ Florida Legislature/ City | DEP - $388,825/ SJRWMD - $366,000/ Florida Legislature - $800,000/ City - $255,000 | G0416 | Structural | 2013 | North Indian River Lagoon | 28.61861 | -80.82055 | 2015 | Wet Detention Effciency Calculation and TA | yes | 37.2036 | 56.2724
4485 | City of Titusville | North IRL | A | IR1-5 | 0.35 | 0.47 | 0.0005367 | 10.4956 | 1.7377 | 0.005633 | 0.00093259 | 1340 | Residential, High density; Multiple Dwelling Units, High Rise <Three stories or more> | TV-03 | Draa Field Stormwater Park | 105.0747 | City of Titusville | DEP/ SJRWMD | Draa Field Stormwater Park | Water quality treatment for Area 2 drainage basin. (TV-35, TV-34) | Wet Detention Pond | Completed | 2016 | 771 | 312 | A | 105 | $1,810,000 | $15,000 | DEP/ SJRWMD/ Florida Legislature/ City | DEP - $388,825/ SJRWMD - $366,000/ Florida Legislature - $800,000/ City - $255,000 | G0416 | Structural | 2013 | North Indian River Lagoon | 28.61861 | -80.82055 | 2015 | Wet Detention Effciency Calculation and TA | yes | 6.8486 | 2.1719
4486 | City of Titusville | North IRL | A | IR1-5 | 0.35 | 0.47 | 0.0011744 | 9.8843 | 1.4518 | 0.011608 | 0.001705 | 1210 | Fixed Single Family Units | TV-03 | Draa Field Stormwater Park | 105.0747 | City of Titusville | DEP/ SJRWMD | Draa Field Stormwater Park | Water quality treatment for Area 2 drainage basin. (TV-35, TV-34) | Wet Detention Pond | Completed | 2016 | 771 | 312 | A | 105 | $1,810,000 | $15,000 | DEP/ SJRWMD/ Florida Legislature/ City | DEP - $388,825/ SJRWMD - $366,000/ Florida Legislature - $800,000/ City - $255,000 | G0416 | Structural | 2013 | North Indian River Lagoon | 28.61861 | -80.82055 | 2015 | Wet Detention Effciency Calculation and TA | yes | 9.6543 | 4.7526
4487 | City of Titusville | North IRL | A | IR1-5 | 0.35 | 0.47 | 0.010371 | 9.8843 | 1.4518 | 0.10251 | 0.015057 | 1210 | Fixed Single Family Units | TV-03 | Draa Field Stormwater Park | 105.0747 | City of Titusville | DEP/ SJRWMD | Draa Field Stormwater Park | Water quality treatment for Area 2 drainage basin. (TV-35, TV-34) | Wet Detention Pond | Completed | 2016 | 771 | 312 | A | 105 | $1,810,000 | $15,000 | DEP/ SJRWMD/ Florida Legislature/ City | DEP - $388,825/ SJRWMD - $366,000/ Florida Legislature - $800,000/ City - $255,000 | G0416 | Structural | 2013 | North Indian River Lagoon | 28.61861 | -80.82055 | 2015 | Wet Detention Effciency Calculation and TA | yes | 30.0337 | 41.9707
4488 | City of Titusville | North IRL | A | IR1-5 | 0.35 | 0.47 | 0.18034 | 8.8285 | 1.2688 | 1.5921 | 0.22881 | 1200 | Residential, Medium Density-Two-five dwellingunits per acre | TV-03 | Draa Field Stormwater Park | 105.0747 | City of Titusville | DEP/ SJRWMD | Draa Field Stormwater Park | Water quality treatment for Area 2 drainage basin. (TV-35, TV-34) | Wet Detention Pond | Completed | 2016 | 771 | 312 | A | 105 | $1,810,000 | $15,000 | DEP/ SJRWMD/ Florida Legislature/ City | DEP - $388,825/ SJRWMD - $366,000/ Florida Legislature - $800,000/ City - $255,000 | G0416 | Structural | 2013 | North Indian River Lagoon | 28.61861 | -80.82055 | 2015 | Wet Detention Effciency Calculation and TA | yes | 154.2822 | 729.7924
4489 | City of Titusville | North IRL | A | IR1-5 | 0.35 | 0.47 | 0.050461 | 8.8285 | 1.2688 | 0.4455 | 0.064026 | 1870 | Stadiums (not associated withhigh schools, colleges, or universities) | TV-03 | Draa Field Stormwater Park | 105.0747 | City of Titusville | DEP/ SJRWMD | Draa Field Stormwater Park | Water quality treatment for Area 2 drainage basin. (TV-35, TV-34) | Wet Detention Pond | Completed | 2016 | 771 | 312 | A | 105 | $1,810,000 | $15,000 | DEP/ SJRWMD/ Florida Legislature/ City | DEP - $388,825/ SJRWMD - $366,000/ Florida Legislature - $800,000/ City - $255,000 | G0416 | Structural | 2013 | North Indian River Lagoon | 28.61861 | -80.82055 | 2015 | Wet Detention Effciency Calculation and TA | yes | 110.8693 | 204.2095
4490 | City of Titusville | North IRL | A | IR1-5 | 0.35 | 0.47 | 0.005889 | 8.8285 | 1.2688 | 0.051992 | 0.0074721 | 8130 | Bus and truck terminals | TV-03 | Draa Field Stormwater Park | 105.0747 | City of Titusville | DEP/ SJRWMD | Draa Field Stormwater Park | Water quality treatment for Area 2 drainage basin. (TV-35, TV-34) | Wet Detention Pond | Completed | 2016 | 771 | 312 | A | 105 | $1,810,000 | $15,000 | DEP/ SJRWMD/ Florida Legislature/ City | DEP - $388,825/ SJRWMD - $366,000/ Florida Legislature - $800,000/ City - $255,000 | G0416 | Structural | 2013 | North Indian River Lagoon | 28.61861 | -80.82055 | 2015 | Wet Detention Effciency Calculation and TA | yes | 21.0355 | 23.8321
4491 | City of Titusville | North IRL | A | IR1-5 | 0.35 | 0.47 | 0.033865 | 8.8285 | 1.2688 | 0.29898 | 0.042968 | 1300 | Residential, High Density | TV-03 | Draa Field Stormwater Park | 105.0747 | City of Titusville | DEP/ SJRWMD | Draa Field Stormwater Park | Water quality treatment for Area 2 drainage basin. (TV-35, TV-34) | Wet Detention Pond | Completed | 2016 | 771 | 312 | A | 105 | $1,810,000 | $15,000 | DEP/ SJRWMD/ Florida Legislature/ City | DEP - $388,825/ SJRWMD - $366,000/ Florida Legislature - $800,000/ City - $255,000 | G0416 | Structural | 2013 | North Indian River Lagoon | 28.61861 | -80.82055 | 2015 | Wet Detention Effciency Calculation and TA | yes | 60.6658 | 137.0465
4492 | City of Titusville | North IRL | A | IR1-5 | 0.35 | 0.47 | 0.0047162 | 8.8285 | 1.2688 | 0.041637 | 0.005984 | 1210 | Fixed Single Family Units | TV-03 | Draa Field Stormwater Park | 105.0747 | City of Titusville | DEP/ SJRWMD | Draa Field Stormwater Park | Water quality treatment for Area 2 drainage basin. (TV-35, TV-34) | Wet Detention Pond | Completed | 2016 | 771 | 312 | A | 105 | $1,810,000 | $15,000 | DEP/ SJRWMD/ Florida Legislature/ City | DEP - $388,825/ SJRWMD - $366,000/ Florida Legislature - $800,000/ City - $255,000 | G0416 | Structural | 2013 | North Indian River Lagoon | 28.61861 | -80.82055 | 2015 | Wet Detention Effciency Calculation and TA | yes | 22.6972 | 19.0857
4493 | City of Titusville | North IRL | A | IR1-5 | 0.35 | 0.47 | 0.3425 | 8.8285 | 1.2688 | 3.0237 | 0.43457 | 1750 | Governmental | TV-03 | Draa Field Stormwater Park | 105.0747 | City of Titusville | DEP/ SJRWMD | Draa Field Stormwater Park | Water quality treatment for Area 2 drainage basin. (TV-35, TV-34) | Wet Detention Pond | Completed | 2016 | 771 | 312 | A | 105 | $1,810,000 | $15,000 | DEP/ SJRWMD/ Florida Legislature/ City | DEP - $388,825/ SJRWMD - $366,000/ Florida Legislature - $800,000/ City - $255,000 | G0416 | Structural | 2013 | North Indian River Lagoon | 28.61861 | -80.82055 | 2015 | Wet Detention Effciency Calculation and TA | yes | 162.0972 | 1386.0338
4494 | City of Titusville | North IRL | A | IR1-5 | 0.35 | 0.47 | 0.28183 | 9.8848 | 1.4519 | 2.7858 | 0.40918 | 1200 | Residential, Medium Density-Two-five dwellingunits per acre | TV-03 | Draa Field Stormwater Park | 105.0747 | City of Titusville | DEP/ SJRWMD | Draa Field Stormwater Park | Water quality treatment for Area 2 drainage basin. (TV-35, TV-34) | Wet Detention Pond | Completed | 2016 | 771 | 312 | A | 105 | $1,810,000 | $15,000 | DEP/ SJRWMD/ Florida Legislature/ City | DEP - $388,825/ SJRWMD - $366,000/ Florida Legislature - $800,000/ City - $255,000 | G0416 | Structural | 2013 | North Indian River Lagoon | 28.61861 | -80.82055 | 2015 | Wet Detention Effciency Calculation and TA | yes | 266.3117 | 1140.5104
4495 | City of Titusville | North IRL | A | IR1-5 | 0.35 | 0.47 | 0.21132 | 9.8848 | 1.4519 | 2.0889 | 0.30682 | 1210 | Fixed Single Family Units | TV-03 | Draa Field Stormwater Park | 105.0747 | City of Titusville | DEP/ SJRWMD | Draa Field Stormwater Park | Water quality treatment for Area 2 drainage basin. (TV-35, TV-34) | Wet Detention Pond | Completed | 2016 | 771 | 312 | A | 105 | $1,810,000 | $15,000 | DEP/ SJRWMD/ Florida Legislature/ City | DEP - $388,825/ SJRWMD - $366,000/ Florida Legislature - $800,000/ City - $255,000 | G0416 | Structural | 2013 | North Indian River Lagoon | 28.61861 | -80.82055 | 2015 | Wet Detention Effciency Calculation and TA | yes | 116.1752 | 855.1967
4496 | City of Titusville | North IRL | A | IR1-5 | 0.35 | 0.47 | 0.080451 | 9.8848 | 1.4519 | 0.79524 | 0.1168 | 1210 | Fixed Single Family Units | TV-03 | Draa Field Stormwater Park | 105.0747 | City of Titusville | DEP/ SJRWMD | Draa Field Stormwater Park | Water quality treatment for Area 2 drainage basin. (TV-35, TV-34) | Wet Detention Pond | Completed | 2016 | 771 | 312 | A | 105 | $1,810,000 | $15,000 | DEP/ SJRWMD/ Florida Legislature/ City | DEP - $388,825/ SJRWMD - $366,000/ Florida Legislature - $800,000/ City - $255,000 | G0416 | Structural | 2013 | North Indian River Lagoon | 28.61861 | -80.82055 | 2015 | Wet Detention Effciency Calculation and TA | yes | 76.0938 | 325.5737
4497 | City of Titusville | North IRL | A | IR1-5 | 0.35 | 0.47 | 0.044162 | 9.8848 | 1.4519 | 0.43654 | 0.064118 | 1210 | Fixed Single Family Units | TV-03 | Draa Field Stormwater Park | 105.0747 | City of Titusville | DEP/ SJRWMD | Draa Field Stormwater Park | Water quality treatment for Area 2 drainage basin. (TV-35, TV-34) | Wet Detention Pond | Completed | 2016 | 771 | 312 | A | 105 | $1,810,000 | $15,000 | DEP/ SJRWMD/ Florida Legislature/ City | DEP - $388,825/ SJRWMD - $366,000/ Florida Legislature - $800,000/ City - $255,000 | G0416 | Structural | 2013 | North Indian River Lagoon | 28.61861 | -80.82055 | 2015 | Wet Detention Effciency Calculation and TA | yes | 53.5102 | 178.7192
4498 | City of Titusville | North IRL | A | IR1-5 | 0.35 | 0.47 | 0.21284 | 10.3854 | 1.5837 | 2.2104 | 0.33708 | 1200 | Residential, Medium Density-Two-five dwellingunits per acre | TV-03 | Draa Field Stormwater Park | 105.0747 | City of Titusville | DEP/ SJRWMD | Draa Field Stormwater Park | Water quality treatment for Area 2 drainage basin. (TV-35, TV-34) | Wet Detention Pond | Completed | 2016 | 771 | 312 | A | 105 | $1,810,000 | $15,000 | DEP/ SJRWMD/ Florida Legislature/ City | DEP - $388,825/ SJRWMD - $366,000/ Florida Legislature - $800,000/ City - $255,000 | G0416 | Structural | 2013 | North Indian River Lagoon | 28.61861 | -80.82055 | 2015 | Wet Detention Effciency Calculation and TA | yes | 152.1235 | 861.3319
4499 | City of Titusville | North IRL | A | IR1-5 | 0.35 | 0.47 | 0.010642 | 10.3854 | 1.5837 | 0.11052 | 0.016854 | 1210 | Fixed Single Family Units | TV-03 | Draa Field Stormwater Park | 105.0747 | City of Titusville | DEP/ SJRWMD | Draa Field Stormwater Park | Water quality treatment for Area 2 drainage basin. (TV-35, TV-34) | Wet Detention Pond | Completed | 2016 | 771 | 312 | A | 105 | $1,810,000 | $15,000 | DEP/ SJRWMD/ Florida Legislature/ City | DEP - $388,825/ SJRWMD - $366,000/ Florida Legislature - $800,000/ City - $255,000 | G0416 | Structural | 2013 | North Indian River Lagoon | 28.61861 | -80.82055 | 2015 | Wet Detention Effciency Calculation and TA | yes | 34.0859 | 43.0672
4500 | City of Titusville | North IRL | A | IR1-5 | 0.35 | 0.47 | 0.12269 | 10.3854 | 1.5837 | 1.2742 | 0.1943 | 1210 | Fixed Single Family Units | TV-03 | Draa Field Stormwater Park | 105.0747 | City of Titusville | DEP/ SJRWMD | Draa Field Stormwater Park | Water quality treatment for Area 2 drainage basin. (TV-35, TV-34) | Wet Detention Pond | Completed | 2016 | 771 | 312 | A | 105 | $1,810,000 | $15,000 | DEP/ SJRWMD/ Florida Legislature/ City | DEP - $388,825/ SJRWMD - $366,000/ Florida Legislature - $800,000/ City - $255,000 | G0416 | Structural | 2013 | North Indian River Lagoon | 28.61861 | -80.82055 | 2015 | Wet Detention Effciency Calculation and TA | yes | 112.7304 | 496.5002
4501 | City of Titusville | North IRL | A | IR1-5 | 0.35 | 0.47 | 0.049657 | 10.3854 | 1.5837 | 0.51571 | 0.078642 | 1330 | Residential, High density; Multiple Dwelling Units, Low Rise <Two stories or less> | TV-03 | Draa Field Stormwater Park | 105.0747 | City of Titusville | DEP/ SJRWMD | Draa Field Stormwater Park | Water quality treatment for Area 2 drainage basin. (TV-35, TV-34) | Wet Detention Pond | Completed | 2016 | 771 | 312 | A | 105 | $1,810,000 | $15,000 | DEP/ SJRWMD/ Florida Legislature/ City | DEP - $388,825/ SJRWMD - $366,000/ Florida Legislature - $800,000/ City - $255,000 | G0416 | Structural | 2013 | North Indian River Lagoon | 28.61861 | -80.82055 | 2015 | Wet Detention Effciency Calculation and TA | yes | 59.4868 | 200.9535
4502 | City of Titusville | North IRL | A | IR1-5 | 0.35 | 0.47 | 0.22184 | 10.3854 | 1.5837 | 2.3039 | 0.35132 | 1210 | Fixed Single Family Units | TV-03 | Draa Field Stormwater Park | 105.0747 | City of Titusville | DEP/ SJRWMD | Draa Field Stormwater Park | Water quality treatment for Area 2 drainage basin. (TV-35, TV-34) | Wet Detention Pond | Completed | 2016 | 771 | 312 | A | 105 | $1,810,000 | $15,000 | DEP/ SJRWMD/ Florida Legislature/ City | DEP - $388,825/ SJRWMD - $366,000/ Florida Legislature - $800,000/ City - $255,000 | G0416 | Structural | 2013 | North Indian River Lagoon | 28.61861 | -80.82055 | 2015 | Wet Detention Effciency Calculation and TA | yes | 125.3564 | 897.7411
4503 | City of Titusville | North IRL | A | IR1-5 | 0.35 | 0.47 | 0.00010034 | 10.3854 | 1.5837 | 0.0010421 | 0.00015891 | 1330 | Residential, High density; Multiple Dwelling Units, Low Rise <Two stories or less> | TV-03 | Draa Field Stormwater Park | 105.0747 | City of Titusville | DEP/ SJRWMD | Draa Field Stormwater Park | Water quality treatment for Area 2 drainage basin. (TV-35, TV-34) | Wet Detention Pond | Completed | 2016 | 771 | 312 | A | 105 | $1,810,000 | $15,000 | DEP/ SJRWMD/ Florida Legislature/ City | DEP - $388,825/ SJRWMD - $366,000/ Florida Legislature - $800,000/ City - $255,000 | G0416 | Structural | 2013 | North Indian River Lagoon | 28.61861 | -80.82055 | 2015 | Wet Detention Effciency Calculation and TA | yes | 3.3097 | 0.40607
4504 | City of Titusville | North IRL | A | IR1-5 | 0.35 | 0.47 | 0.26424 | 10.2747 | 1.5226 | 2.715 | 0.40234 | 1200 | Residential, Medium Density-Two-five dwellingunits per acre | TV-03 | Draa Field Stormwater Park | 105.0747 | City of Titusville | DEP/ SJRWMD | Draa Field Stormwater Park | Water quality treatment for Area 2 drainage basin. (TV-35, TV-34) | Wet Detention Pond | Completed | 2016 | 771 | 312 | A | 105 | $1,810,000 | $15,000 | DEP/ SJRWMD/ Florida Legislature/ City | DEP - $388,825/ SJRWMD - $366,000/ Florida Legislature - $800,000/ City - $255,000 | G0416 | Structural | 2013 | North Indian River Lagoon | 28.61861 | -80.82055 | 2015 | Wet Detention Effciency Calculation and TA | yes | 167.6174 | 1069.3368
4505 | City of Titusville | North IRL | A | IR1-5 | 0.35 | 0.47 | 0.088901 | 10.2747 | 1.5226 | 0.91343 | 0.13536 | 1210 | Fixed Single Family Units | TV-03 | Draa Field Stormwater Park | 105.0747 | City of Titusville | DEP/ SJRWMD | Draa Field Stormwater Park | Water quality treatment for Area 2 drainage basin. (TV-35, TV-34) | Wet Detention Pond | Completed | 2016 | 771 | 312 | A | 105 | $1,810,000 | $15,000 | DEP/ SJRWMD/ Florida Legislature/ City | DEP - $388,825/ SJRWMD - $366,000/ Florida Legislature - $800,000/ City - $255,000 | G0416 | Structural | 2013 | North Indian River Lagoon | 28.61861 | -80.82055 | 2015 | Wet Detention Effciency Calculation and TA | yes | 78.1909 | 359.7685
4506 | City of Titusville | North IRL | A | IR1-5 | 0.35 | 0.47 | 0.055732 | 10.2747 | 1.5226 | 0.57263 | 0.084859 | 1210 | Fixed Single Family Units | TV-03 | Draa Field Stormwater Park | 105.0747 | City of Titusville | DEP/ SJRWMD | Draa Field Stormwater Park | Water quality treatment for Area 2 drainage basin. (TV-35, TV-34) | Wet Detention Pond | Completed | 2016 | 771 | 312 | A | 105 | $1,810,000 | $15,000 | DEP/ SJRWMD/ Florida Legislature/ City | DEP - $388,825/ SJRWMD - $366,000/ Florida Legislature - $800,000/ City - $255,000 | G0416 | Structural | 2013 | North Indian River Lagoon | 28.61861 | -80.82055 | 2015 | Wet Detention Effciency Calculation and TA | yes | 80.6218 | 225.54
4507 | City of Titusville | North IRL | A | IR1-5 | 0.35 | 0.47 | 0.19731 | 10.2747 | 1.5226 | 2.0273 | 0.30043 | 1210 | Fixed Single Family Units | TV-03 | Draa Field Stormwater Park | 105.0747 | City of Titusville | DEP/ SJRWMD | Draa Field Stormwater Park | Water quality treatment for Area 2 drainage basin. (TV-35, TV-34) | Wet Detention Pond | Completed | 2016 | 771 | 312 | A | 105 | $1,810,000 | $15,000 | DEP/ SJRWMD/ Florida Legislature/ City | DEP - $388,825/ SJRWMD - $366,000/ Florida Legislature - $800,000/ City - $255,000 | G0416 | Structural | 2013 | North Indian River Lagoon | 28.61861 | -80.82055 | 2015 | Wet Detention Effciency Calculation and TA | yes | 111.199 | 798.4796
4508 | City of Titusville | North IRL | A | IR1-5 | 0.35 | 0.47 | 0.011583 | 10.2747 | 1.5226 | 0.11901 | 0.017637 | 1210 | Fixed Single Family Units | TV-03 | Draa Field Stormwater Park | 105.0747 | City of Titusville | DEP/ SJRWMD | Draa Field Stormwater Park | Water quality treatment for Area 2 drainage basin. (TV-35, TV-34) | Wet Detention Pond | Completed | 2016 | 771 | 312 | A | 105 | $1,810,000 | $15,000 | DEP/ SJRWMD/ Florida Legislature/ City | DEP - $388,825/ SJRWMD - $366,000/ Florida Legislature - $800,000/ City - $255,000 | G0416 | Structural | 2013 | North Indian River Lagoon | 28.61861 | -80.82055 | 2015 | Wet Detention Effciency Calculation and TA | yes | 36.3851 | 46.8751
4509 | City of Titusville | North IRL | A | IR1-5 | 0.35 | 0.47 | 0.14843 | 9.8082 | 1.4695 | 1.4559 | 0.21813 | 1200 | Residential, Medium Density-Two-five dwellingunits per acre | TV-03 | Draa Field Stormwater Park | 105.0747 | City of Titusville | DEP/ SJRWMD | Draa Field Stormwater Park | Water quality treatment for Area 2 drainage basin. (TV-35, TV-34) | Wet Detention Pond | Completed | 2016 | 771 | 312 | A | 105 | $1,810,000 | $15,000 | DEP/ SJRWMD/ Florida Legislature/ City | DEP - $388,825/ SJRWMD - $366,000/ Florida Legislature - $800,000/ City - $255,000 | G0416 | Structural | 2013 | North Indian River Lagoon | 28.61861 | -80.82055 | 2015 | Wet Detention Effciency Calculation and TA | yes | 128.8133 | 600.6925
4510 | City of Titusville | North IRL | A | IR1-5 | 0.35 | 0.47 | 0.0025072 | 9.8082 | 1.4695 | 0.024591 | 0.0036844 | 1480 | Cemeteries | TV-03 | Draa Field Stormwater Park | 105.0747 | City of Titusville | DEP/ SJRWMD | Draa Field Stormwater Park | Water quality treatment for Area 2 drainage basin. (TV-35, TV-34) | Wet Detention Pond | Completed | 2016 | 771 | 312 | A | 105 | $1,810,000 | $15,000 | DEP/ SJRWMD/ Florida Legislature/ City | DEP - $388,825/ SJRWMD - $366,000/ Florida Legislature - $800,000/ City - $255,000 | G0416 | Structural | 2013 | North Indian River Lagoon | 28.61861 | -80.82055 | 2015 | Wet Detention Effciency Calculation and TA | yes | 20.8902 | 10.1461
4511 | City of Titusville | North IRL | A | IR1-5 | 0.35 | 0.47 | 0.0014011 | 9.8082 | 1.4695 | 0.013742 | 0.002059 | 1210 | Fixed Single Family Units | TV-03 | Draa Field Stormwater Park | 105.0747 | City of Titusville | DEP/ SJRWMD | Draa Field Stormwater Park | Water quality treatment for Area 2 drainage basin. (TV-35, TV-34) | Wet Detention Pond | Completed | 2016 | 771 | 312 | A | 105 | $1,810,000 | $15,000 | DEP/ SJRWMD/ Florida Legislature/ City | DEP - $388,825/ SJRWMD - $366,000/ Florida Legislature - $800,000/ City - $255,000 | G0416 | Structural | 2013 | North Indian River Lagoon | 28.61861 | -80.82055 | 2015 | Wet Detention Effciency Calculation and TA | yes | 15.1439 | 5.6701
4512 | City of Titusville | North IRL | A | IR1-5 | 0.35 | 0.47 | 0.025455 | 9.8082 | 1.4695 | 0.24967 | 0.037407 | 1320 | Mobile Home Units | TV-03 | Draa Field Stormwater Park | 105.0747 | City of Titusville | DEP/ SJRWMD | Draa Field Stormwater Park | Water quality treatment for Area 2 drainage basin. (TV-35, TV-34) | Wet Detention Pond | Completed | 2016 | 771 | 312 | A | 105 | $1,810,000 | $15,000 | DEP/ SJRWMD/ Florida Legislature/ City | DEP - $388,825/ SJRWMD - $366,000/ Florida Legislature - $800,000/ City - $255,000 | G0416 | Structural | 2013 | North Indian River Lagoon | 28.61861 | -80.82055 | 2015 | Wet Detention Effciency Calculation and TA | yes | 53.3583 | 103.0123
4513 | City of Titusville | North IRL | A | IR1-5 | 0.35 | 0.47 | 0.01568 | 9.8082 | 1.4695 | 0.15379 | 0.023043 | 1320 | Mobile Home Units | TV-03 | Draa Field Stormwater Park | 105.0747 | City of Titusville | DEP/ SJRWMD | Draa Field Stormwater Park | Water quality treatment for Area 2 drainage basin. (TV-35, TV-34) | Wet Detention Pond | Completed | 2016 | 771 | 312 | A | 105 | $1,810,000 | $15,000 | DEP/ SJRWMD/ Florida Legislature/ City | DEP - $388,825/ SJRWMD - $366,000/ Florida Legislature - $800,000/ City - $255,000 | G0416 | Structural | 2013 | North Indian River Lagoon | 28.61861 | -80.82055 | 2015 | Wet Detention Effciency Calculation and TA | yes | 33.6114 | 63.4554
4514 | City of Titusville | North IRL | A | IR1-5 | 0.35 | 0.47 | 0.0022705 | 9.8082 | 1.4695 | 0.022269 | 0.0033366 | 1210 | Fixed Single Family Units | TV-03 | Draa Field Stormwater Park | 105.0747 | City of Titusville | DEP/ SJRWMD | Draa Field Stormwater Park | Water quality treatment for Area 2 drainage basin. (TV-35, TV-34) | Wet Detention Pond | Completed | 2016 | 771 | 312 | A | 105 | $1,810,000 | $15,000 | DEP/ SJRWMD/ Florida Legislature/ City | DEP - $388,825/ SJRWMD - $366,000/ Florida Legislature - $800,000/ City - $255,000 | G0416 | Structural | 2013 | North Indian River Lagoon | 28.61861 | -80.82055 | 2015 | Wet Detention Effciency Calculation and TA | yes | 17.0699 | 9.1884
4515 | City of Titusville | North IRL | A | IR1-5 | 0.35 | 0.47 | 0.064295 | 9.8943 | 1.4533 | 0.63615 | 0.093437 | 1200 | Residential, Medium Density-Two-five dwellingunits per acre | TV-03 | Draa Field Stormwater Park | 105.0747 | City of Titusville | DEP/ SJRWMD | Draa Field Stormwater Park | Water quality treatment for Area 2 drainage basin. (TV-35, TV-34) | Wet Detention Pond | Completed | 2016 | 771 | 312 | A | 105 | $1,810,000 | $15,000 | DEP/ SJRWMD/ Florida Legislature/ City | DEP - $388,825/ SJRWMD - $366,000/ Florida Legislature - $800,000/ City - $255,000 | G0416 | Structural | 2013 | North Indian River Lagoon | 28.61861 | -80.82055 | 2015 | Wet Detention Effciency Calculation and TA | yes | 86.1822 | 260.1923
4516 | City of Titusville | North IRL | A | IR1-5 | 0.35 | 0.47 | 0.17159 | 9.8943 | 1.4533 | 1.6978 | 0.24936 | 1210 | Fixed Single Family Units | TV-03 | Draa Field Stormwater Park | 105.0747 | City of Titusville | DEP/ SJRWMD | Draa Field Stormwater Park | Water quality treatment for Area 2 drainage basin. (TV-35, TV-34) | Wet Detention Pond | Completed | 2016 | 771 | 312 | A | 105 | $1,810,000 | $15,000 | DEP/ SJRWMD/ Florida Legislature/ City | DEP - $388,825/ SJRWMD - $366,000/ Florida Legislature - $800,000/ City - $255,000 | G0416 | Structural | 2013 | North Indian River Lagoon | 28.61861 | -80.82055 | 2015 | Wet Detention Effciency Calculation and TA | yes | 110.7819 | 694.4039
4517 | City of Titusville | North IRL | A | IR1-5 | 0.35 | 0.47 | 0.01587 | 9.8943 | 1.4533 | 0.15703 | 0.023064 | 1210 | Fixed Single Family Units | TV-03 | Draa Field Stormwater Park | 105.0747 | City of Titusville | DEP/ SJRWMD | Draa Field Stormwater Park | Water quality treatment for Area 2 drainage basin. (TV-35, TV-34) | Wet Detention Pond | Completed | 2016 | 771 | 312 | A | 105 | $1,810,000 | $15,000 | DEP/ SJRWMD/ Florida Legislature/ City | DEP - $388,825/ SJRWMD - $366,000/ Florida Legislature - $800,000/ City - $255,000 | G0416 | Structural | 2013 | North Indian River Lagoon | 28.61861 | -80.82055 | 2015 | Wet Detention Effciency Calculation and TA | yes | 42.7912 | 64.2251
4518 | City of Titusville | North IRL | A | IR1-5 | 0.35 | 0.47 | 0.31704 | 9.8943 | 1.4533 | 3.1369 | 0.46074 | 1210 | Fixed Single Family Units | TV-03 | Draa Field Stormwater Park | 105.0747 | City of Titusville | DEP/ SJRWMD | Draa Field Stormwater Park | Water quality treatment for Area 2 drainage basin. (TV-35, TV-34) | Wet Detention Pond | Completed | 2016 | 771 | 312 | A | 105 | $1,810,000 | $15,000 | DEP/ SJRWMD/ Florida Legislature/ City | DEP - $388,825/ SJRWMD - $366,000/ Florida Legislature - $800,000/ City - $255,000 | G0416 | Structural | 2013 | North Indian River Lagoon | 28.61861 | -80.82055 | 2015 | Wet Detention Effciency Calculation and TA | yes | 139.5573 | 1283.0049
4519 | City of Titusville | North IRL | A | IR1-5 | 0.35 | 0.47 | 0.046321 | 9.8943 | 1.4533 | 0.45832 | 0.067317 | 1210 | Fixed Single Family Units | TV-03 | Draa Field Stormwater Park | 105.0747 | City of Titusville | DEP/ SJRWMD | Draa Field Stormwater Park | Water quality treatment for Area 2 drainage basin. (TV-35, TV-34) | Wet Detention Pond | Completed | 2016 | 771 | 312 | A | 105 | $1,810,000 | $15,000 | DEP/ SJRWMD/ Florida Legislature/ City | DEP - $388,825/ SJRWMD - $366,000/ Florida Legislature - $800,000/ City - $255,000 | G0416 | Structural | 2013 | North Indian River Lagoon | 28.61861 | -80.82055 | 2015 | Wet Detention Effciency Calculation and TA | yes | 57.3313 | 187.4557
4520 | City of Titusville | North IRL | A | IR1-5 | 0.35 | 0.47 | 0.0026485 | 9.8943 | 1.4533 | 0.026205 | 0.0038489 | 1210 | Fixed Single Family Units | TV-03 | Draa Field Stormwater Park | 105.0747 | City of Titusville | DEP/ SJRWMD | Draa Field Stormwater Park | Water quality treatment for Area 2 drainage basin. (TV-35, TV-34) | Wet Detention Pond | Completed | 2016 | 771 | 312 | A | 105 | $1,810,000 | $15,000 | DEP/ SJRWMD/ Florida Legislature/ City | DEP - $388,825/ SJRWMD - $366,000/ Florida Legislature - $800,000/ City - $255,000 | G0416 | Structural | 2013 | North Indian River Lagoon | 28.61861 | -80.82055 | 2015 | Wet Detention Effciency Calculation and TA | yes | 17.3343 | 10.7181
4521 | City of Titusville | North IRL | A | IR1-5 | 0.35 | 0.47 | 0.025276 | 9.9306 | 1.5935 | 0.251 | 0.040276 | 1100 | Residential, Low Density-Less than two dwelling units/acre | TV-03 | Draa Field Stormwater Park | 105.0747 | City of Titusville | DEP/ SJRWMD | Draa Field Stormwater Park | Water quality treatment for Area 2 drainage basin. (TV-35, TV-34) | Wet Detention Pond | Completed | 2016 | 771 | 312 | A | 105 | $1,810,000 | $15,000 | DEP/ SJRWMD/ Florida Legislature/ City | DEP - $388,825/ SJRWMD - $366,000/ Florida Legislature - $800,000/ City - $255,000 | G0416 | Structural | 2013 | North Indian River Lagoon | 28.61861 | -80.82055 | 2015 | Wet Detention Effciency Calculation and TA | yes | 50.4971 | 102.2875
4522 | City of Titusville | North IRL | A | IR1-5 | 0.35 | 0.47 | 0.1696 | 9.9306 | 1.5935 | 1.6842 | 0.27025 | 1300 | Residential, High Density | TV-03 | Draa Field Stormwater Park | 105.0747 | City of Titusville | DEP/ SJRWMD | Draa Field Stormwater Park | Water quality treatment for Area 2 drainage basin. (TV-35, TV-34) | Wet Detention Pond | Completed | 2016 | 771 | 312 | A | 105 | $1,810,000 | $15,000 | DEP/ SJRWMD/ Florida Legislature/ City | DEP - $388,825/ SJRWMD - $366,000/ Florida Legislature - $800,000/ City - $255,000 | G0416 | Structural | 2013 | North Indian River Lagoon | 28.61861 | -80.82055 | 2015 | Wet Detention Effciency Calculation and TA | yes | 102.3162 | 686.3345
4523 | City of Titusville | North IRL | A | IR1-5 | 0.35 | 0.47 | 0.61089 | 11.5128 | 2.209 | 7.033 | 1.3495 | 1300 | Residential, High Density | TV-03 | Draa Field Stormwater Park | 105.0747 | City of Titusville | DEP/ SJRWMD | Draa Field Stormwater Park | Water quality treatment for Area 2 drainage basin. (TV-35, TV-34) | Wet Detention Pond | Completed | 2016 | 771 | 312 | A | 105 | $1,810,000 | $15,000 | DEP/ SJRWMD/ Florida Legislature/ City | DEP - $388,825/ SJRWMD - $366,000/ Florida Legislature - $800,000/ City - $255,000 | G0416 | Structural | 2013 | North Indian River Lagoon | 28.61861 | -80.82055 | 2015 | Wet Detention Effciency Calculation and TA | yes | 196.1507 | 2472.1747
4524 | City of Titusville | North IRL | A | IR1-5 | 0.35 | 0.47 | 0.20228 | 9.8841 | 1.4518 | 1.9994 | 0.29367 | 1200 | Residential, Medium Density-Two-five dwellingunits per acre | TV-03 | Draa Field Stormwater Park | 105.0747 | City of Titusville | DEP/ SJRWMD | Draa Field Stormwater Park | Water quality treatment for Area 2 drainage basin. (TV-35, TV-34) | Wet Detention Pond | Completed | 2016 | 771 | 312 | A | 105 | $1,810,000 | $15,000 | DEP/ SJRWMD/ Florida Legislature/ City | DEP - $388,825/ SJRWMD - $366,000/ Florida Legislature - $800,000/ City - $255,000 | G0416 | Structural | 2013 | North Indian River Lagoon | 28.61861 | -80.82055 | 2015 | Wet Detention Effciency Calculation and TA | yes | 139.5814 | 818.5987
4525 | City of Titusville | North IRL | A | IR1-5 | 0.35 | 0.47 | 0.026019 | 9.8841 | 1.4518 | 0.25717 | 0.037773 | 1210 | Fixed Single Family Units | TV-03 | Draa Field Stormwater Park | 105.0747 | City of Titusville | DEP/ SJRWMD | Draa Field Stormwater Park | Water quality treatment for Area 2 drainage basin. (TV-35, TV-34) | Wet Detention Pond | Completed | 2016 | 771 | 312 | A | 105 | $1,810,000 | $15,000 | DEP/ SJRWMD/ Florida Legislature/ City | DEP - $388,825/ SJRWMD - $366,000/ Florida Legislature - $800,000/ City - $255,000 | G0416 | Structural | 2013 | North Indian River Lagoon | 28.61861 | -80.82055 | 2015 | Wet Detention Effciency Calculation and TA | yes | 43.6938 | 105.2942
4526 | City of Titusville | North IRL | A | IR1-5 | 0.35 | 0.47 | 0.13179 | 9.8841 | 1.4518 | 1.3026 | 0.19133 | 1210 | Fixed Single Family Units | TV-03 | Draa Field Stormwater Park | 105.0747 | City of Titusville | DEP/ SJRWMD | Draa Field Stormwater Park | Water quality treatment for Area 2 drainage basin. (TV-35, TV-34) | Wet Detention Pond | Completed | 2016 | 771 | 312 | A | 105 | $1,810,000 | $15,000 | DEP/ SJRWMD/ Florida Legislature/ City | DEP - $388,825/ SJRWMD - $366,000/ Florida Legislature - $800,000/ City - $255,000 | G0416 | Structural | 2013 | North Indian River Lagoon | 28.61861 | -80.82055 | 2015 | Wet Detention Effciency Calculation and TA | yes | 97.2242 | 533.3267
4527 | City of Titusville | North IRL | A | IR1-5 | 0.35 | 0.47 | 0.0063345 | 9.8841 | 1.4518 | 0.062611 | 0.0091963 | 1210 | Fixed Single Family Units | TV-03 | Draa Field Stormwater Park | 105.0747 | City of Titusville | DEP/ SJRWMD | Draa Field Stormwater Park | Water quality treatment for Area 2 drainage basin. (TV-35, TV-34) | Wet Detention Pond | Completed | 2016 | 771 | 312 | A | 105 | $1,810,000 | $15,000 | DEP/ SJRWMD/ Florida Legislature/ City | DEP - $388,825/ SJRWMD - $366,000/ Florida Legislature - $800,000/ City - $255,000 | G0416 | Structural | 2013 | North Indian River Lagoon | 28.61861 | -80.82055 | 2015 | Wet Detention Effciency Calculation and TA | yes | 27.9316 | 25.635
4528 | City of Titusville | North IRL | A | IR1-5 | 0.35 | 0.47 | 0.12659 | 9.8841 | 1.4518 | 1.2512 | 0.18377 | 1210 | Fixed Single Family Units | TV-03 | Draa Field Stormwater Park | 105.0747 | City of Titusville | DEP/ SJRWMD | Draa Field Stormwater Park | Water quality treatment for Area 2 drainage basin. (TV-35, TV-34) | Wet Detention Pond | Completed | 2016 | 771 | 312 | A | 105 | $1,810,000 | $15,000 | DEP/ SJRWMD/ Florida Legislature/ City | DEP - $388,825/ SJRWMD - $366,000/ Florida Legislature - $800,000/ City - $255,000 | G0416 | Structural | 2013 | North Indian River Lagoon | 28.61861 | -80.82055 | 2015 | Wet Detention Effciency Calculation and TA | yes | 95.5854 | 512.2725
4529 | City of Titusville | North IRL | A | IR1-5 | 0.35 | 0.47 | 0.00061772 | 9.8841 | 1.4518 | 0.0061056 | 0.00089679 | 1210 | Fixed Single Family Units | TV-03 | Draa Field Stormwater Park | 105.0747 | City of Titusville | DEP/ SJRWMD | Draa Field Stormwater Park | Water quality treatment for Area 2 drainage basin. (TV-35, TV-34) | Wet Detention Pond | Completed | 2016 | 771 | 312 | A | 105 | $1,810,000 | $15,000 | DEP/ SJRWMD/ Florida Legislature/ City | DEP - $388,825/ SJRWMD - $366,000/ Florida Legislature - $800,000/ City - $255,000 | G0416 | Structural | 2013 | North Indian River Lagoon | 28.61861 | -80.82055 | 2015 | Wet Detention Effciency Calculation and TA | yes | 8.4771 | 2.4998
4530 | City of Titusville | North IRL | A | IR1-5 | 0.35 | 0.47 | 0.12414 | 9.8841 | 1.4518 | 1.227 | 0.18022 | 1210 | Fixed Single Family Units | TV-03 | Draa Field Stormwater Park | 105.0747 | City of Titusville | DEP/ SJRWMD | Draa Field Stormwater Park | Water quality treatment for Area 2 drainage basin. (TV-35, TV-34) | Wet Detention Pond | Completed | 2016 | 771 | 312 | A | 105 | $1,810,000 | $15,000 | DEP/ SJRWMD/ Florida Legislature/ City | DEP - $388,825/ SJRWMD - $366,000/ Florida Legislature - $800,000/ City - $255,000 | G0416 | Structural | 2013 | North Indian River Lagoon | 28.61861 | -80.82055 | 2015 | Wet Detention Effciency Calculation and TA | yes | 91.61 | 502.373
4531 | City of Titusville | North IRL | A | IR1-5 | 0.35 | 0.47 | 0.07611 | 9.7586 | 1.4075 | 0.74273 | 0.10713 | 1200 | Residential, Medium Density-Two-five dwellingunits per acre | TV-03 | Draa Field Stormwater Park | 105.0747 | City of Titusville | DEP/ SJRWMD | Draa Field Stormwater Park | Water quality treatment for Area 2 drainage basin. (TV-35, TV-34) | Wet Detention Pond | Completed | 2016 | 771 | 312 | A | 105 | $1,810,000 | $15,000 | DEP/ SJRWMD/ Florida Legislature/ City | DEP - $388,825/ SJRWMD - $366,000/ Florida Legislature - $800,000/ City - $255,000 | G0416 | Structural | 2013 | North Indian River Lagoon | 28.61861 | -80.82055 | 2015 | Wet Detention Effciency Calculation and TA | yes | 111.6768 | 308.007
4532 | City of Titusville | North IRL | A | IR1-5 | 0.35 | 0.47 | 0.28632 | 9.7586 | 1.4075 | 2.7941 | 0.40301 | 1210 | Fixed Single Family Units | TV-03 | Draa Field Stormwater Park | 105.0747 | City of Titusville | DEP/ SJRWMD | Draa Field Stormwater Park | Water quality treatment for Area 2 drainage basin. (TV-35, TV-34) | Wet Detention Pond | Completed | 2016 | 771 | 312 | A | 105 | $1,810,000 | $15,000 | DEP/ SJRWMD/ Florida Legislature/ City | DEP - $388,825/ SJRWMD - $366,000/ Florida Legislature - $800,000/ City - $255,000 | G0416 | Structural | 2013 | North Indian River Lagoon | 28.61861 | -80.82055 | 2015 | Wet Detention Effciency Calculation and TA | yes | 134.6277 | 1158.7091
4533 | City of Titusville | North IRL | A | IR1-5 | 0.35 | 0.47 | 0.094436 | 9.7586 | 1.4075 | 0.92156 | 0.13292 | 1210 | Fixed Single Family Units | TV-03 | Draa Field Stormwater Park | 105.0747 | City of Titusville | DEP/ SJRWMD | Draa Field Stormwater Park | Water quality treatment for Area 2 drainage basin. (TV-35, TV-34) | Wet Detention Pond | Completed | 2016 | 771 | 312 | A | 105 | $1,810,000 | $15,000 | DEP/ SJRWMD/ Florida Legislature/ City | DEP - $388,825/ SJRWMD - $366,000/ Florida Legislature - $800,000/ City - $255,000 | G0416 | Structural | 2013 | North Indian River Lagoon | 28.61861 | -80.82055 | 2015 | Wet Detention Effciency Calculation and TA | yes | 99.9205 | 382.1686
4534 | City of Titusville | North IRL | A | IR1-5 | 0.35 | 0.47 | 0.16089 | 9.7586 | 1.4075 | 1.5701 | 0.22646 | 1710 | Educational Facilities | TV-03 | Draa Field Stormwater Park | 105.0747 | City of Titusville | DEP/ SJRWMD | Draa Field Stormwater Park | Water quality treatment for Area 2 drainage basin. (TV-35, TV-34) | Wet Detention Pond | Completed | 2016 | 771 | 312 | A | 105 | $1,810,000 | $15,000 | DEP/ SJRWMD/ Florida Legislature/ City | DEP - $388,825/ SJRWMD - $366,000/ Florida Legislature - $800,000/ City - $255,000 | G0416 | Structural | 2013 | North Indian River Lagoon | 28.61861 | -80.82055 | 2015 | Wet Detention Effciency Calculation and TA | yes | 130.689 | 651.1153
4535 | City of Titusville | North IRL | A | IR1-5 | 0.35 | 0.47 | 0.040206 | 12.0854 | 1.5985 | 0.4859 | 0.06427 | 1100 | Residential, Low Density-Less than two dwelling units/acre | TV-03 | Draa Field Stormwater Park | 105.0747 | City of Titusville | DEP/ SJRWMD | Draa Field Stormwater Park | Water quality treatment for Area 2 drainage basin. (TV-35, TV-34) | Wet Detention Pond | Completed | 2016 | 771 | 312 | A | 105 | $1,810,000 | $15,000 | DEP/ SJRWMD/ Florida Legislature/ City | DEP - $388,825/ SJRWMD - $366,000/ Florida Legislature - $800,000/ City - $255,000 | G0416 | Structural | 2013 | North Indian River Lagoon | 28.61861 | -80.82055 | 2015 | Wet Detention Effciency Calculation and TA | yes | 106.6226 | 162.7072
4536 | City of Titusville | North IRL | A | IR1-5 | 0.35 | 0.47 | 0.1381 | 12.0854 | 1.5985 | 1.669 | 0.22075 | 1400 | Commercial and Services | TV-03 | Draa Field Stormwater Park | 105.0747 | City of Titusville | DEP/ SJRWMD | Draa Field Stormwater Park | Water quality treatment for Area 2 drainage basin. (TV-35, TV-34) | Wet Detention Pond | Completed | 2016 | 771 | 312 | A | 105 | $1,810,000 | $15,000 | DEP/ SJRWMD/ Florida Legislature/ City | DEP - $388,825/ SJRWMD - $366,000/ Florida Legislature - $800,000/ City - $255,000 | G0416 | Structural | 2013 | North Indian River Lagoon | 28.61861 | -80.82055 | 2015 | Wet Detention Effciency Calculation and TA | yes | 200.1567 | 558.8569
4537 | City of Titusville | North IRL | A | IR1-5 | 0.35 | 0.47 | 0.14157 | 12.0854 | 1.5985 | 1.711 | 0.22631 | 1410 | Retail Sales and Services | TV-03 | Draa Field Stormwater Park | 105.0747 | City of Titusville | DEP/ SJRWMD | Draa Field Stormwater Park | Water quality treatment for Area 2 drainage basin. (TV-35, TV-34) | Wet Detention Pond | Completed | 2016 | 771 | 312 | A | 105 | $1,810,000 | $15,000 | DEP/ SJRWMD/ Florida Legislature/ City | DEP - $388,825/ SJRWMD - $366,000/ Florida Legislature - $800,000/ City - $255,000 | G0416 | Structural | 2013 | North Indian River Lagoon | 28.61861 | -80.82055 | 2015 | Wet Detention Effciency Calculation and TA | yes | 96.6347 | 572.9292
4538 | City of Titusville | North IRL | A | IR1-5 | 0.35 | 0.47 | 0.14803 | 12.0854 | 1.5985 | 1.789 | 0.23663 | 1410 | Retail Sales and Services | TV-03 | Draa Field Stormwater Park | 105.0747 | City of Titusville | DEP/ SJRWMD | Draa Field Stormwater Park | Water quality treatment for Area 2 drainage basin. (TV-35, TV-34) | Wet Detention Pond | Completed | 2016 | 771 | 312 | A | 105 | $1,810,000 | $15,000 | DEP/ SJRWMD/ Florida Legislature/ City | DEP - $388,825/ SJRWMD - $366,000/ Florida Legislature - $800,000/ City - $255,000 | G0416 | Structural | 2013 | North Indian River Lagoon | 28.61861 | -80.82055 | 2015 | Wet Detention Effciency Calculation and TA | yes | 102.1482 | 599.0544
4539 | City of Titusville | North IRL | A | IR1-5 | 0.35 | 0.47 | 0.14986 | 12.0854 | 1.5985 | 1.8111 | 0.23955 | 1410 | Retail Sales and Services | TV-03 | Draa Field Stormwater Park | 105.0747 | City of Titusville | DEP/ SJRWMD | Draa Field Stormwater Park | Water quality treatment for Area 2 drainage basin. (TV-35, TV-34) | Wet Detention Pond | Completed | 2016 | 771 | 312 | A | 105 | $1,810,000 | $15,000 | DEP/ SJRWMD/ Florida Legislature/ City | DEP - $388,825/ SJRWMD - $366,000/ Florida Legislature - $800,000/ City - $255,000 | G0416 | Structural | 2013 | North Indian River Lagoon | 28.61861 | -80.82055 | 2015 | Wet Detention Effciency Calculation and TA | yes | 115.6243 | 606.4524
4540 | City of Titusville | North IRL | A | IR1-5 | 0.35 | 0.47 | 0.10668 | 9.8741 | 1.4503 | 1.0533 | 0.15471 | 1210 | Fixed Single Family Units | TV-03 | Draa Field Stormwater Park | 105.0747 | City of Titusville | DEP/ SJRWMD | Draa Field Stormwater Park | Water quality treatment for Area 2 drainage basin. (TV-35, TV-34) | Wet Detention Pond | Completed | 2016 | 771 | 312 | A | 105 | $1,810,000 | $15,000 | DEP/ SJRWMD/ Florida Legislature/ City | DEP - $388,825/ SJRWMD - $366,000/ Florida Legislature - $800,000/ City - $255,000 | G0416 | Structural | 2013 | North Indian River Lagoon | 28.61861 | -80.82055 | 2015 | Wet Detention Effciency Calculation and TA | yes | 83.0961 | 431.701
4541 | City of Titusville | North IRL | A | IR1-5 | 0.35 | 0.47 | 0.19251 | 9.8841 | 1.4518 | 1.9027 | 0.27948 | 1200 | Residential, Medium Density-Two-five dwellingunits per acre | TV-03 | Draa Field Stormwater Park | 105.0747 | City of Titusville | DEP/ SJRWMD | Draa Field Stormwater Park | Water quality treatment for Area 2 drainage basin. (TV-35, TV-34) | Wet Detention Pond | Completed | 2016 | 771 | 312 | A | 105 | $1,810,000 | $15,000 | DEP/ SJRWMD/ Florida Legislature/ City | DEP - $388,825/ SJRWMD - $366,000/ Florida Legislature - $800,000/ City - $255,000 | G0416 | Structural | 2013 | North Indian River Lagoon | 28.61861 | -80.82055 | 2015 | Wet Detention Effciency Calculation and TA | yes | 131.0959 | 779.0423
4542 | City of Titusville | North IRL | A | IR1-5 | 0.35 | 0.47 | 0.0074208 | 9.8841 | 1.4518 | 0.073348 | 0.010773 | 1210 | Fixed Single Family Units | TV-03 | Draa Field Stormwater Park | 105.0747 | City of Titusville | DEP/ SJRWMD | Draa Field Stormwater Park | Water quality treatment for Area 2 drainage basin. (TV-35, TV-34) | Wet Detention Pond | Completed | 2016 | 771 | 312 | A | 105 | $1,810,000 | $15,000 | DEP/ SJRWMD/ Florida Legislature/ City | DEP - $388,825/ SJRWMD - $366,000/ Florida Legislature - $800,000/ City - $255,000 | G0416 | Structural | 2013 | North Indian River Lagoon | 28.61861 | -80.82055 | 2015 | Wet Detention Effciency Calculation and TA | yes | 22.6832 | 30.031
4543 | City of Titusville | North IRL | A | IR1-5 | 0.35 | 0.47 | 0.12283 | 9.8841 | 1.4518 | 1.214 | 0.17832 | 1210 | Fixed Single Family Units | TV-03 | Draa Field Stormwater Park | 105.0747 | City of Titusville | DEP/ SJRWMD | Draa Field Stormwater Park | Water quality treatment for Area 2 drainage basin. (TV-35, TV-34) | Wet Detention Pond | Completed | 2016 | 771 | 312 | A | 105 | $1,810,000 | $15,000 | DEP/ SJRWMD/ Florida Legislature/ City | DEP - $388,825/ SJRWMD - $366,000/ Florida Legislature - $800,000/ City - $255,000 | G0416 | Structural | 2013 | North Indian River Lagoon | 28.61861 | -80.82055 | 2015 | Wet Detention Effciency Calculation and TA | yes | 93.3781 | 497.0627
4544 | City of Titusville | North IRL | A | IR1-5 | 0.35 | 0.47 | 0.025278 | 9.8841 | 1.4518 | 0.24985 | 0.036698 | 1210 | Fixed Single Family Units | TV-03 | Draa Field Stormwater Park | 105.0747 | City of Titusville | DEP/ SJRWMD | Draa Field Stormwater Park | Water quality treatment for Area 2 drainage basin. (TV-35, TV-34) | Wet Detention Pond | Completed | 2016 | 771 | 312 | A | 105 | $1,810,000 | $15,000 | DEP/ SJRWMD/ Florida Legislature/ City | DEP - $388,825/ SJRWMD - $366,000/ Florida Legislature - $800,000/ City - $255,000 | G0416 | Structural | 2013 | North Indian River Lagoon | 28.61861 | -80.82055 | 2015 | Wet Detention Effciency Calculation and TA | yes | 53.9024 | 102.2975
4545 | City of Titusville | North IRL | A | IR1-5 | 0.35 | 0.47 | 0.17405 | 9.8841 | 1.4518 | 1.7203 | 0.25268 | 1210 | Fixed Single Family Units | TV-03 | Draa Field Stormwater Park | 105.0747 | City of Titusville | DEP/ SJRWMD | Draa Field Stormwater Park | Water quality treatment for Area 2 drainage basin. (TV-35, TV-34) | Wet Detention Pond | Completed | 2016 | 771 | 312 | A | 105 | $1,810,000 | $15,000 | DEP/ SJRWMD/ Florida Legislature/ City | DEP - $388,825/ SJRWMD - $366,000/ Florida Legislature - $800,000/ City - $255,000 | G0416 | Structural | 2013 | North Indian River Lagoon | 28.61861 | -80.82055 | 2015 | Wet Detention Effciency Calculation and TA | yes | 106.7745 | 704.3446
4546 | City of Titusville | North IRL | A | IR1-5 | 0.35 | 0.47 | 0.02632 | 9.8841 | 1.4518 | 0.26015 | 0.038211 | 1210 | Fixed Single Family Units | TV-03 | Draa Field Stormwater Park | 105.0747 | City of Titusville | DEP/ SJRWMD | Draa Field Stormwater Park | Water quality treatment for Area 2 drainage basin. (TV-35, TV-34) | Wet Detention Pond | Completed | 2016 | 771 | 312 | A | 105 | $1,810,000 | $15,000 | DEP/ SJRWMD/ Florida Legislature/ City | DEP - $388,825/ SJRWMD - $366,000/ Florida Legislature - $800,000/ City - $255,000 | G0416 | Structural | 2013 | North Indian River Lagoon | 28.61861 | -80.82055 | 2015 | Wet Detention Effciency Calculation and TA | yes | 51.4034 | 106.5144
4547 | City of Titusville | North IRL | A | IR1-5 | 0.35 | 0.47 | 0.069364 | 9.8841 | 1.4518 | 0.6856 | 0.1007 | 1210 | Fixed Single Family Units | TV-03 | Draa Field Stormwater Park | 105.0747 | City of Titusville | DEP/ SJRWMD | Draa Field Stormwater Park | Water quality treatment for Area 2 drainage basin. (TV-35, TV-34) | Wet Detention Pond | Completed | 2016 | 771 | 312 | A | 105 | $1,810,000 | $15,000 | DEP/ SJRWMD/ Florida Legislature/ City | DEP - $388,825/ SJRWMD - $366,000/ Florida Legislature - $800,000/ City - $255,000 | G0416 | Structural | 2013 | North Indian River Lagoon | 28.61861 | -80.82055 | 2015 | Wet Detention Effciency Calculation and TA | yes | 77.2395 | 280.7075
4548 | City of Titusville | North IRL | A | IR1-5 | 0.35 | 0.47 | 0.032043 | 8.2781 | 1.1046 | 0.26526 | 0.035396 | 1400 | Commercial and Services | TV-03 | Draa Field Stormwater Park | 105.0747 | City of Titusville | DEP/ SJRWMD | Draa Field Stormwater Park | Water quality treatment for Area 2 drainage basin. (TV-35, TV-34) | Wet Detention Pond | Completed | 2016 | 771 | 312 | A | 105 | $1,810,000 | $15,000 | DEP/ SJRWMD/ Florida Legislature/ City | DEP - $388,825/ SJRWMD - $366,000/ Florida Legislature - $800,000/ City - $255,000 | G0416 | Structural | 2013 | North Indian River Lagoon | 28.61861 | -80.82055 | 2015 | Wet Detention Effciency Calculation and TA | yes | 85.3934 | 129.6753
4549 | City of Titusville | North IRL | A | IR1-5 | 0.35 | 0.47 | 0.26594 | 8.2781 | 1.1046 | 2.2015 | 0.29376 | 8120 | Railroads | TV-03 | Draa Field Stormwater Park | 105.0747 | City of Titusville | DEP/ SJRWMD | Draa Field Stormwater Park | Water quality treatment for Area 2 drainage basin. (TV-35, TV-34) | Wet Detention Pond | Completed | 2016 | 771 | 312 | A | 105 | $1,810,000 | $15,000 | DEP/ SJRWMD/ Florida Legislature/ City | DEP - $388,825/ SJRWMD - $366,000/ Florida Legislature - $800,000/ City - $255,000 | G0416 | Structural | 2013 | North Indian River Lagoon | 28.61861 | -80.82055 | 2015 | Wet Detention Effciency Calculation and TA | yes | 149.8243 | 1076.2248
4550 | City of Titusville | North IRL | A | IR1-5 | 0.35 | 0.47 | 0.0037365 | 8.2781 | 1.1046 | 0.030931 | 0.0041274 | 8140 | Roads and Highways | TV-03 | Draa Field Stormwater Park | 105.0747 | City of Titusville | DEP/ SJRWMD | Draa Field Stormwater Park | Water quality treatment for Area 2 drainage basin. (TV-35, TV-34) | Wet Detention Pond | Completed | 2016 | 771 | 312 | A | 105 | $1,810,000 | $15,000 | DEP/ SJRWMD/ Florida Legislature/ City | DEP - $388,825/ SJRWMD - $366,000/ Florida Legislature - $800,000/ City - $255,000 | G0416 | Structural | 2013 | North Indian River Lagoon | 28.61861 | -80.82055 | 2015 | Wet Detention Effciency Calculation and TA | yes | 115.0107 | 15.1211
4551 | City of Titusville | North IRL | A | IR1-5 | 0.35 | 0.47 | 0.017883 | 8.2781 | 1.1046 | 0.14804 | 0.019755 | 1420 | Wholesale Sales and Services <Excluding warehouses associated with industrial use> | TV-03 | Draa Field Stormwater Park | 105.0747 | City of Titusville | DEP/ SJRWMD | Draa Field Stormwater Park | Water quality treatment for Area 2 drainage basin. (TV-35, TV-34) | Wet Detention Pond | Completed | 2016 | 771 | 312 | A | 105 | $1,810,000 | $15,000 | DEP/ SJRWMD/ Florida Legislature/ City | DEP - $388,825/ SJRWMD - $366,000/ Florida Legislature - $800,000/ City - $255,000 | G0416 | Structural | 2013 | North Indian River Lagoon | 28.61861 | -80.82055 | 2015 | Wet Detention Effciency Calculation and TA | yes | 40.5505 | 72.3719
4552 | City of Titusville | North IRL | A | IR1-5 | 0.35 | 0.47 | 0.024102 | 8.2781 | 1.1046 | 0.19952 | 0.026623 | 1420 | Wholesale Sales and Services <Excluding warehouses associated with industrial use> | TV-03 | Draa Field Stormwater Park | 105.0747 | City of Titusville | DEP/ SJRWMD | Draa Field Stormwater Park | Water quality treatment for Area 2 drainage basin. (TV-35, TV-34) | Wet Detention Pond | Completed | 2016 | 771 | 312 | A | 105 | $1,810,000 | $15,000 | DEP/ SJRWMD/ Florida Legislature/ City | DEP - $388,825/ SJRWMD - $366,000/ Florida Legislature - $800,000/ City - $255,000 | G0416 | Structural | 2013 | North Indian River Lagoon | 28.61861 | -80.82055 | 2015 | Wet Detention Effciency Calculation and TA | yes | 41.3848 | 97.5358
4553 | City of Titusville | North IRL | A | IR1-5 | 0.35 | 0.47 | 0.013594 | 8.2781 | 1.1046 | 0.11253 | 0.015016 | 1420 | Wholesale Sales and Services <Excluding warehouses associated with industrial use> | TV-03 | Draa Field Stormwater Park | 105.0747 | City of Titusville | DEP/ SJRWMD | Draa Field Stormwater Park | Water quality treatment for Area 2 drainage basin. (TV-35, TV-34) | Wet Detention Pond | Completed | 2016 | 771 | 312 | A | 105 | $1,810,000 | $15,000 | DEP/ SJRWMD/ Florida Legislature/ City | DEP - $388,825/ SJRWMD - $366,000/ Florida Legislature - $800,000/ City - $255,000 | G0416 | Structural | 2013 | North Indian River Lagoon | 28.61861 | -80.82055 | 2015 | Wet Detention Effciency Calculation and TA | yes | 31.2755 | 55.0137
4554 | City of Titusville | North IRL | A | IR1-5 | 0.35 | 0.47 | 0.0034777 | 8.2781 | 1.1046 | 0.028789 | 0.0038416 | 1410 | Retail Sales and Services | TV-03 | Draa Field Stormwater Park | 105.0747 | City of Titusville | DEP/ SJRWMD | Draa Field Stormwater Park | Water quality treatment for Area 2 drainage basin. (TV-35, TV-34) | Wet Detention Pond | Completed | 2016 | 771 | 312 | A | 105 | $1,810,000 | $15,000 | DEP/ SJRWMD/ Florida Legislature/ City | DEP - $388,825/ SJRWMD - $366,000/ Florida Legislature - $800,000/ City - $255,000 | G0416 | Structural | 2013 | North Indian River Lagoon | 28.61861 | -80.82055 | 2015 | Wet Detention Effciency Calculation and TA | yes | 19.2254 | 14.074
4555 | City of Titusville | North IRL | A | IR1-5 | 0.35 | 0.47 | 0.59047 | 8.0203 | 1.0994 | 4.7357 | 0.64918 | 1100 | Residential, Low Density-Less than two dwelling units/acre | TV-03 | Draa Field Stormwater Park | 105.0747 | City of Titusville | DEP/ SJRWMD | Draa Field Stormwater Park | Water quality treatment for Area 2 drainage basin. (TV-35, TV-34) | Wet Detention Pond | Completed | 2016 | 771 | 312 | A | 105 | $1,810,000 | $15,000 | DEP/ SJRWMD/ Florida Legislature/ City | DEP - $388,825/ SJRWMD - $366,000/ Florida Legislature - $800,000/ City - $255,000 | G0416 | Structural | 2013 | North Indian River Lagoon | 28.61861 | -80.82055 | 2015 | Wet Detention Effciency Calculation and TA | yes | 208.1609 | 2389.5379
4556 | City of Titusville | North IRL | A | IR1-5 | 0.35 | 0.47 | 0.0092583 | 8.0203 | 1.0994 | 0.074254 | 0.010179 | 1210 | Fixed Single Family Units | TV-03 | Draa Field Stormwater Park | 105.0747 | City of Titusville | DEP/ SJRWMD | Draa Field Stormwater Park | Water quality treatment for Area 2 drainage basin. (TV-35, TV-34) | Wet Detention Pond | Completed | 2016 | 771 | 312 | A | 105 | $1,810,000 | $15,000 | DEP/ SJRWMD/ Florida Legislature/ City | DEP - $388,825/ SJRWMD - $366,000/ Florida Legislature - $800,000/ City - $255,000 | G0416 | Structural | 2013 | North Indian River Lagoon | 28.61861 | -80.82055 | 2015 | Wet Detention Effciency Calculation and TA | yes | 41.5316 | 37.4672
4557 | City of Titusville | North IRL | A | IR1-5 | 0.35 | 0.47 | 0.11513 | 9.6856 | 1.4587 | 1.1151 | 0.16794 | 1100 | Residential, Low Density-Less than two dwelling units/acre | TV-03 | Draa Field Stormwater Park | 105.0747 | City of Titusville | DEP/ SJRWMD | Draa Field Stormwater Park | Water quality treatment for Area 2 drainage basin. (TV-35, TV-34) | Wet Detention Pond | Completed | 2016 | 771 | 312 | A | 105 | $1,810,000 | $15,000 | DEP/ SJRWMD/ Florida Legislature/ City | DEP - $388,825/ SJRWMD - $366,000/ Florida Legislature - $800,000/ City - $255,000 | G0416 | Structural | 2013 | North Indian River Lagoon | 28.61861 | -80.82055 | 2015 | Wet Detention Effciency Calculation and TA | yes | 118.6238 | 465.9068
4558 | City of Titusville | North IRL | A | IR1-5 | 0.35 | 0.47 | 0.12732 | 9.6856 | 1.4587 | 1.2332 | 0.18573 | 1200 | Residential, Medium Density-Two-five dwellingunits per acre | TV-03 | Draa Field Stormwater Park | 105.0747 | City of Titusville | DEP/ SJRWMD | Draa Field Stormwater Park | Water quality treatment for Area 2 drainage basin. (TV-35, TV-34) | Wet Detention Pond | Completed | 2016 | 771 | 312 | A | 105 | $1,810,000 | $15,000 | DEP/ SJRWMD/ Florida Legislature/ City | DEP - $388,825/ SJRWMD - $366,000/ Florida Legislature - $800,000/ City - $255,000 | G0416 | Structural | 2013 | North Indian River Lagoon | 28.61861 | -80.82055 | 2015 | Wet Detention Effciency Calculation and TA | yes | 115.0505 | 515.2542
4559 | City of Titusville | North IRL | A | IR1-5 | 0.35 | 0.47 | 0.08002 | 9.6856 | 1.4587 | 0.77504 | 0.11673 | 1210 | Fixed Single Family Units | TV-03 | Draa Field Stormwater Park | 105.0747 | City of Titusville | DEP/ SJRWMD | Draa Field Stormwater Park | Water quality treatment for Area 2 drainage basin. (TV-35, TV-34) | Wet Detention Pond | Completed | 2016 | 771 | 312 | A | 105 | $1,810,000 | $15,000 | DEP/ SJRWMD/ Florida Legislature/ City | DEP - $388,825/ SJRWMD - $366,000/ Florida Legislature - $800,000/ City - $255,000 | G0416 | Structural | 2013 | North Indian River Lagoon | 28.61861 | -80.82055 | 2015 | Wet Detention Effciency Calculation and TA | yes | 77.7622 | 323.8276
4560 | City of Titusville | North IRL | A | IR1-5 | 0.35 | 0.47 | 0.045823 | 9.6856 | 1.4587 | 0.44382 | 0.066842 | 1210 | Fixed Single Family Units | TV-03 | Draa Field Stormwater Park | 105.0747 | City of Titusville | DEP/ SJRWMD | Draa Field Stormwater Park | Water quality treatment for Area 2 drainage basin. (TV-35, TV-34) | Wet Detention Pond | Completed | 2016 | 771 | 312 | A | 105 | $1,810,000 | $15,000 | DEP/ SJRWMD/ Florida Legislature/ City | DEP - $388,825/ SJRWMD - $366,000/ Florida Legislature - $800,000/ City - $255,000 | G0416 | Structural | 2013 | North Indian River Lagoon | 28.61861 | -80.82055 | 2015 | Wet Detention Effciency Calculation and TA | yes | 57.8604 | 185.4382
4561 | City of Titusville | North IRL | A | IR1-5 | 0.35 | 0.47 | 0.18824 | 9.6856 | 1.4587 | 1.8233 | 0.27459 | 1210 | Fixed Single Family Units | TV-03 | Draa Field Stormwater Park | 105.0747 | City of Titusville | DEP/ SJRWMD | Draa Field Stormwater Park | Water quality treatment for Area 2 drainage basin. (TV-35, TV-34) | Wet Detention Pond | Completed | 2016 | 771 | 312 | A | 105 | $1,810,000 | $15,000 | DEP/ SJRWMD/ Florida Legislature/ City | DEP - $388,825/ SJRWMD - $366,000/ Florida Legislature - $800,000/ City - $255,000 | G0416 | Structural | 2013 | North Indian River Lagoon | 28.61861 | -80.82055 | 2015 | Wet Detention Effciency Calculation and TA | yes | 119.8268 | 761.7997
4562 | City of Titusville | North IRL | A | IR1-5 | 0.35 | 0.47 | 0.061226 | 9.6856 | 1.4587 | 0.59301 | 0.089311 | 1300 | Residential, High Density | TV-03 | Draa Field Stormwater Park | 105.0747 | City of Titusville | DEP/ SJRWMD | Draa Field Stormwater Park | Water quality treatment for Area 2 drainage basin. (TV-35, TV-34) | Wet Detention Pond | Completed | 2016 | 771 | 312 | A | 105 | $1,810,000 | $15,000 | DEP/ SJRWMD/ Florida Legislature/ City | DEP - $388,825/ SJRWMD - $366,000/ Florida Legislature - $800,000/ City - $255,000 | G0416 | Structural | 2013 | North Indian River Lagoon | 28.61861 | -80.82055 | 2015 | Wet Detention Effciency Calculation and TA | yes | 110.0579 | 247.7735
4563 | City of Titusville | North IRL | A | IR1-5 | 0.35 | 0.47 | 0.52642 | 8.0904 | 1.0993 | 4.2589 | 0.57871 | 1750 | Governmental | TV-03 | Draa Field Stormwater Park | 105.0747 | City of Titusville | DEP/ SJRWMD | Draa Field Stormwater Park | Water quality treatment for Area 2 drainage basin. (TV-35, TV-34) | Wet Detention Pond | Completed | 2016 | 771 | 312 | A | 105 | $1,810,000 | $15,000 | DEP/ SJRWMD/ Florida Legislature/ City | DEP - $388,825/ SJRWMD - $366,000/ Florida Legislature - $800,000/ City - $255,000 | G0416 | Structural | 2013 | North Indian River Lagoon | 28.61861 | -80.82055 | 2015 | Wet Detention Effciency Calculation and TA | yes | 184.3787 | 2130.3492
4564 | City of Titusville | North IRL | A | IR1-5 | 0.35 | 0.47 | 0.091343 | 8.0904 | 1.0993 | 0.739 | 0.10042 | 1710 | Educational Facilities | TV-03 | Draa Field Stormwater Park | 105.0747 | City of Titusville | DEP/ SJRWMD | Draa Field Stormwater Park | Water quality treatment for Area 2 drainage basin. (TV-35, TV-34) | Wet Detention Pond | Completed | 2016 | 771 | 312 | A | 105 | $1,810,000 | $15,000 | DEP/ SJRWMD/ Florida Legislature/ City | DEP - $388,825/ SJRWMD - $366,000/ Florida Legislature - $800,000/ City - $255,000 | G0416 | Structural | 2013 | North Indian River Lagoon | 28.61861 | -80.82055 | 2015 | Wet Detention Effciency Calculation and TA | yes | 101.1633 | 369.6508
4565 | City of Titusville | North IRL | A | IR1-5 | 0.35 | 0.47 | 0.0044561 | 12.3332 | 1.6291 | 0.054958 | 0.0072597 | 1100 | Residential, Low Density-Less than two dwelling units/acre | TV-03 | Draa Field Stormwater Park | 105.0747 | City of Titusville | DEP/ SJRWMD | Draa Field Stormwater Park | Water quality treatment for Area 2 drainage basin. (TV-35, TV-34) | Wet Detention Pond | Completed | 2016 | 771 | 312 | A | 105 | $1,810,000 | $15,000 | DEP/ SJRWMD/ Florida Legislature/ City | DEP - $388,825/ SJRWMD - $366,000/ Florida Legislature - $800,000/ City - $255,000 | G0416 | Structural | 2013 | North Indian River Lagoon | 28.61861 | -80.82055 | 2015 | Wet Detention Effciency Calculation and TA | yes | 47.7864 | 18.0333
4566 | City of Titusville | North IRL | A | IR1-5 | 0.35 | 0.47 | 0.60972 | 12.3332 | 1.6291 | 7.5198 | 0.99332 | 1400 | Commercial and Services | TV-03 | Draa Field Stormwater Park | 105.0747 | City of Titusville | DEP/ SJRWMD | Draa Field Stormwater Park | Water quality treatment for Area 2 drainage basin. (TV-35, TV-34) | Wet Detention Pond | Completed | 2016 | 771 | 312 | A | 105 | $1,810,000 | $15,000 | DEP/ SJRWMD/ Florida Legislature/ City | DEP - $388,825/ SJRWMD - $366,000/ Florida Legislature - $800,000/ City - $255,000 | G0416 | Structural | 2013 | North Indian River Lagoon | 28.61861 | -80.82055 | 2015 | Wet Detention Effciency Calculation and TA | yes | 197.7697 | 2467.4556
4567 | City of Titusville | North IRL | A | IR1-5 | 0.35 | 0.47 | 0.0035858 | 12.3332 | 1.6291 | 0.044224 | 0.0058417 | 1410 | Retail Sales and Services | TV-03 | Draa Field Stormwater Park | 105.0747 | City of Titusville | DEP/ SJRWMD | Draa Field Stormwater Park | Water quality treatment for Area 2 drainage basin. (TV-35, TV-34) | Wet Detention Pond | Completed | 2016 | 771 | 312 | A | 105 | $1,810,000 | $15,000 | DEP/ SJRWMD/ Florida Legislature/ City | DEP - $388,825/ SJRWMD - $366,000/ Florida Legislature - $800,000/ City - $255,000 | G0416 | Structural | 2013 | North Indian River Lagoon | 28.61861 | -80.82055 | 2015 | Wet Detention Effciency Calculation and TA | yes | 33.5875 | 14.5111
4568 | City of Titusville | North IRL | A | IR1-5 | 0.35 | 0.47 | 0.045016 | 10.4595 | 1.7209 | 0.47084 | 0.077466 | 1200 | Residential, Medium Density-Two-five dwellingunits per acre | TV-03 | Draa Field Stormwater Park | 105.0747 | City of Titusville | DEP/ SJRWMD | Draa Field Stormwater Park | Water quality treatment for Area 2 drainage basin. (TV-35, TV-34) | Wet Detention Pond | Completed | 2016 | 771 | 312 | A | 105 | $1,810,000 | $15,000 | DEP/ SJRWMD/ Florida Legislature/ City | DEP - $388,825/ SJRWMD - $366,000/ Florida Legislature - $800,000/ City - $255,000 | G0416 | Structural | 2013 | North Indian River Lagoon | 28.61861 | -80.82055 | 2015 | Wet Detention Effciency Calculation and TA | yes | 67.4471 | 182.1723
4569 | City of Titusville | North IRL | A | IR1-5 | 0.35 | 0.47 | 0.01958 | 10.4595 | 1.7209 | 0.2048 | 0.033695 | 1210 | Fixed Single Family Units | TV-03 | Draa Field Stormwater Park | 105.0747 | City of Titusville | DEP/ SJRWMD | Draa Field Stormwater Park | Water quality treatment for Area 2 drainage basin. (TV-35, TV-34) | Wet Detention Pond | Completed | 2016 | 771 | 312 | A | 105 | $1,810,000 | $15,000 | DEP/ SJRWMD/ Florida Legislature/ City | DEP - $388,825/ SJRWMD - $366,000/ Florida Legislature - $800,000/ City - $255,000 | G0416 | Structural | 2013 | North Indian River Lagoon | 28.61861 | -80.82055 | 2015 | Wet Detention Effciency Calculation and TA | yes | 45.9617 | 79.2373
4570 | City of Titusville | North IRL | A | IR1-5 | 0.35 | 0.47 | 0.00053996 | 10.4595 | 1.7209 | 0.0056478 | 0.0009292 | 1210 | Fixed Single Family Units | TV-03 | Draa Field Stormwater Park | 105.0747 | City of Titusville | DEP/ SJRWMD | Draa Field Stormwater Park | Water quality treatment for Area 2 drainage basin. (TV-35, TV-34) | Wet Detention Pond | Completed | 2016 | 771 | 312 | A | 105 | $1,810,000 | $15,000 | DEP/ SJRWMD/ Florida Legislature/ City | DEP - $388,825/ SJRWMD - $366,000/ Florida Legislature - $800,000/ City - $255,000 | G0416 | Structural | 2013 | North Indian River Lagoon | 28.61861 | -80.82055 | 2015 | Wet Detention Effciency Calculation and TA | yes | 7.3705 | 2.1852
4571 | City of Titusville | North IRL | A | IR1-5 | 0.35 | 0.47 | 0.21546 | 10.4595 | 1.7209 | 2.2536 | 0.37078 | 1300 | Residential, High Density | TV-03 | Draa Field Stormwater Park | 105.0747 | City of Titusville | DEP/ SJRWMD | Draa Field Stormwater Park | Water quality treatment for Area 2 drainage basin. (TV-35, TV-34) | Wet Detention Pond | Completed | 2016 | 771 | 312 | A | 105 | $1,810,000 | $15,000 | DEP/ SJRWMD/ Florida Legislature/ City | DEP - $388,825/ SJRWMD - $366,000/ Florida Legislature - $800,000/ City - $255,000 | G0416 | Structural | 2013 | North Indian River Lagoon | 28.61861 | -80.82055 | 2015 | Wet Detention Effciency Calculation and TA | yes | 127.5466 | 871.936
4572 | City of Titusville | North IRL | A | IR1-5 | 0.35 | 0.47 | 0.0047485 | 10.4595 | 1.7209 | 0.049667 | 0.0081716 | 1340 | Residential, High density; Multiple Dwelling Units, High Rise <Three stories or more> | TV-03 | Draa Field Stormwater Park | 105.0747 | City of Titusville | DEP/ SJRWMD | Draa Field Stormwater Park | Water quality treatment for Area 2 drainage basin. (TV-35, TV-34) | Wet Detention Pond | Completed | 2016 | 771 | 312 | A | 105 | $1,810,000 | $15,000 | DEP/ SJRWMD/ Florida Legislature/ City | DEP - $388,825/ SJRWMD - $366,000/ Florida Legislature - $800,000/ City - $255,000 | G0416 | Structural | 2013 | North Indian River Lagoon | 28.61861 | -80.82055 | 2015 | Wet Detention Effciency Calculation and TA | yes | 19.059 | 19.2167
4573 | City of Titusville | North IRL | A | IR1-5 | 0.35 | 0.47 | 0.33242 | 10.4595 | 1.7209 | 3.4769 | 0.57205 | 1210 | Fixed Single Family Units | TV-03 | Draa Field Stormwater Park | 105.0747 | City of Titusville | DEP/ SJRWMD | Draa Field Stormwater Park | Water quality treatment for Area 2 drainage basin. (TV-35, TV-34) | Wet Detention Pond | Completed | 2016 | 771 | 312 | A | 105 | $1,810,000 | $15,000 | DEP/ SJRWMD/ Florida Legislature/ City | DEP - $388,825/ SJRWMD - $366,000/ Florida Legislature - $800,000/ City - $255,000 | G0416 | Structural | 2013 | North Indian River Lagoon | 28.61861 | -80.82055 | 2015 | Wet Detention Effciency Calculation and TA | yes | 145.3136 | 1345.2525
4574 | City of Titusville | North IRL | A | IR1-5 | 0.35 | 0.47 | 0.15181 | 10.4032 | 1.4912 | 1.5793 | 0.22638 | 1200 | Residential, Medium Density-Two-five dwellingunits per acre | TV-03 | Draa Field Stormwater Park | 105.0747 | City of Titusville | DEP/ SJRWMD | Draa Field Stormwater Park | Water quality treatment for Area 2 drainage basin. (TV-35, TV-34) | Wet Detention Pond | Completed | 2016 | 771 | 312 | A | 105 | $1,810,000 | $15,000 | DEP/ SJRWMD/ Florida Legislature/ City | DEP - $388,825/ SJRWMD - $366,000/ Florida Legislature - $800,000/ City - $255,000 | G0416 | Structural | 2013 | North Indian River Lagoon | 28.61861 | -80.82055 | 2015 | Wet Detention Effciency Calculation and TA | yes | 137.1738 | 614.3589
4575 | City of Titusville | North IRL | A | IR1-5 | 0.35 | 0.47 | 0.044125 | 10.4032 | 1.4912 | 0.45904 | 0.065798 | 1400 | Commercial and Services | TV-03 | Draa Field Stormwater Park | 105.0747 | City of Titusville | DEP/ SJRWMD | Draa Field Stormwater Park | Water quality treatment for Area 2 drainage basin. (TV-35, TV-34) | Wet Detention Pond | Completed | 2016 | 771 | 312 | A | 105 | $1,810,000 | $15,000 | DEP/ SJRWMD/ Florida Legislature/ City | DEP - $388,825/ SJRWMD - $366,000/ Florida Legislature - $800,000/ City - $255,000 | G0416 | Structural | 2013 | North Indian River Lagoon | 28.61861 | -80.82055 | 2015 | Wet Detention Effciency Calculation and TA | yes | 54.8491 | 178.5679
4576 | City of Titusville | North IRL | A | IR1-5 | 0.35 | 0.47 | 0.021614 | 10.4032 | 1.4912 | 0.22486 | 0.032231 | 1210 | Fixed Single Family Units | TV-03 | Draa Field Stormwater Park | 105.0747 | City of Titusville | DEP/ SJRWMD | Draa Field Stormwater Park | Water quality treatment for Area 2 drainage basin. (TV-35, TV-34) | Wet Detention Pond | Completed | 2016 | 771 | 312 | A | 105 | $1,810,000 | $15,000 | DEP/ SJRWMD/ Florida Legislature/ City | DEP - $388,825/ SJRWMD - $366,000/ Florida Legislature - $800,000/ City - $255,000 | G0416 | Structural | 2013 | North Indian River Lagoon | 28.61861 | -80.82055 | 2015 | Wet Detention Effciency Calculation and TA | yes | 73.8026 | 87.4702
4577 | City of Titusville | North IRL | A | IR1-5 | 0.35 | 0.47 | 0.079808 | 10.4032 | 1.4912 | 0.83026 | 0.11901 | 1420 | Wholesale Sales and Services <Excluding warehouses associated with industrial use> | TV-03 | Draa Field Stormwater Park | 105.0747 | City of Titusville | DEP/ SJRWMD | Draa Field Stormwater Park | Water quality treatment for Area 2 drainage basin. (TV-35, TV-34) | Wet Detention Pond | Completed | 2016 | 771 | 312 | A | 105 | $1,810,000 | $15,000 | DEP/ SJRWMD/ Florida Legislature/ City | DEP - $388,825/ SJRWMD - $366,000/ Florida Legislature - $800,000/ City - $255,000 | G0416 | Structural | 2013 | North Indian River Lagoon | 28.61861 | -80.82055 | 2015 | Wet Detention Effciency Calculation and TA | yes | 81.2577 | 322.9734
4578 | City of Titusville | North IRL | A | IR1-5 | 0.35 | 0.47 | 0.089805 | 10.4032 | 1.4912 | 0.93426 | 0.13391 | 1210 | Fixed Single Family Units | TV-03 | Draa Field Stormwater Park | 105.0747 | City of Titusville | DEP/ SJRWMD | Draa Field Stormwater Park | Water quality treatment for Area 2 drainage basin. (TV-35, TV-34) | Wet Detention Pond | Completed | 2016 | 771 | 312 | A | 105 | $1,810,000 | $15,000 | DEP/ SJRWMD/ Florida Legislature/ City | DEP - $388,825/ SJRWMD - $366,000/ Florida Legislature - $800,000/ City - $255,000 | G0416 | Structural | 2013 | North Indian River Lagoon | 28.61861 | -80.82055 | 2015 | Wet Detention Effciency Calculation and TA | yes | 88.7441 | 363.4272
4579 | City of Titusville | North IRL | A | IR1-5 | 0.35 | 0.47 | 0.2306 | 10.4032 | 1.4912 | 2.399 | 0.34386 | 1210 | Fixed Single Family Units | TV-03 | Draa Field Stormwater Park | 105.0747 | City of Titusville | DEP/ SJRWMD | Draa Field Stormwater Park | Water quality treatment for Area 2 drainage basin. (TV-35, TV-34) | Wet Detention Pond | Completed | 2016 | 771 | 312 | A | 105 | $1,810,000 | $15,000 | DEP/ SJRWMD/ Florida Legislature/ City | DEP - $388,825/ SJRWMD - $366,000/ Florida Legislature - $800,000/ City - $255,000 | G0416 | Structural | 2013 | North Indian River Lagoon | 28.61861 | -80.82055 | 2015 | Wet Detention Effciency Calculation and TA | yes | 122.5246 | 933.2024
4580 | City of Titusville | North IRL | A | IR1-5 | 0.35 | 0.47 | 0.044828 | 8.4074 | 1.1398 | 0.37689 | 0.051096 | 1200 | Residential, Medium Density-Two-five dwellingunits per acre | TV-03 | Draa Field Stormwater Park | 105.0747 | City of Titusville | DEP/ SJRWMD | Draa Field Stormwater Park | Water quality treatment for Area 2 drainage basin. (TV-35, TV-34) | Wet Detention Pond | Completed | 2016 | 771 | 312 | A | 105 | $1,810,000 | $15,000 | DEP/ SJRWMD/ Florida Legislature/ City | DEP - $388,825/ SJRWMD - $366,000/ Florida Legislature - $800,000/ City - $255,000 | G0416 | Structural | 2013 | North Indian River Lagoon | 28.61861 | -80.82055 | 2015 | Wet Detention Effciency Calculation and TA | yes | 67.7221 | 181.4126
4581 | City of Titusville | North IRL | A | IR1-5 | 0.35 | 0.47 | 0.10649 | 8.4074 | 1.1398 | 0.89532 | 0.12138 | 1400 | Commercial and Services | TV-03 | Draa Field Stormwater Park | 105.0747 | City of Titusville | DEP/ SJRWMD | Draa Field Stormwater Park | Water quality treatment for Area 2 drainage basin. (TV-35, TV-34) | Wet Detention Pond | Completed | 2016 | 771 | 312 | A | 105 | $1,810,000 | $15,000 | DEP/ SJRWMD/ Florida Legislature/ City | DEP - $388,825/ SJRWMD - $366,000/ Florida Legislature - $800,000/ City - $255,000 | G0416 | Structural | 2013 | North Indian River Lagoon | 28.61861 | -80.82055 | 2015 | Wet Detention Effciency Calculation and TA | yes | 125.5936 | 430.9552
4582 | City of Titusville | North IRL | A | IR1-5 | 0.35 | 0.47 | 0.25445 | 8.4074 | 1.1398 | 2.1393 | 0.29003 | 8120 | Railroads | TV-03 | Draa Field Stormwater Park | 105.0747 | City of Titusville | DEP/ SJRWMD | Draa Field Stormwater Park | Water quality treatment for Area 2 drainage basin. (TV-35, TV-34) | Wet Detention Pond | Completed | 2016 | 771 | 312 | A | 105 | $1,810,000 | $15,000 | DEP/ SJRWMD/ Florida Legislature/ City | DEP - $388,825/ SJRWMD - $366,000/ Florida Legislature - $800,000/ City - $255,000 | G0416 | Structural | 2013 | North Indian River Lagoon | 28.61861 | -80.82055 | 2015 | Wet Detention Effciency Calculation and TA | yes | 156.0027 | 1029.74
4583 | City of Titusville | North IRL | A | IR1-5 | 0.35 | 0.47 | 0.00083505 | 8.4074 | 1.1398 | 0.0070207 | 0.00095182 | 8140 | Roads and Highways | TV-03 | Draa Field Stormwater Park | 105.0747 | City of Titusville | DEP/ SJRWMD | Draa Field Stormwater Park | Water quality treatment for Area 2 drainage basin. (TV-35, TV-34) | Wet Detention Pond | Completed | 2016 | 771 | 312 | A | 105 | $1,810,000 | $15,000 | DEP/ SJRWMD/ Florida Legislature/ City | DEP - $388,825/ SJRWMD - $366,000/ Florida Legislature - $800,000/ City - $255,000 | G0416 | Structural | 2013 | North Indian River Lagoon | 28.61861 | -80.82055 | 2015 | Wet Detention Effciency Calculation and TA | yes | 56.2438 | 3.3793
4584 | City of Titusville | North IRL | A | IR1-5 | 0.35 | 0.47 | 0.018754 | 8.4074 | 1.1398 | 0.15767 | 0.021376 | 1550 | Other Light Industrial | TV-03 | Draa Field Stormwater Park | 105.0747 | City of Titusville | DEP/ SJRWMD | Draa Field Stormwater Park | Water quality treatment for Area 2 drainage basin. (TV-35, TV-34) | Wet Detention Pond | Completed | 2016 | 771 | 312 | A | 105 | $1,810,000 | $15,000 | DEP/ SJRWMD/ Florida Legislature/ City | DEP - $388,825/ SJRWMD - $366,000/ Florida Legislature - $800,000/ City - $255,000 | G0416 | Structural | 2013 | North Indian River Lagoon | 28.61861 | -80.82055 | 2015 | Wet Detention Effciency Calculation and TA | yes | 44.4409 | 75.8934
4585 | City of Titusville | North IRL | A | IR1-5 | 0.35 | 0.47 | 0.0068772 | 8.4074 | 1.1398 | 0.05782 | 0.0078389 | 1210 | Fixed Single Family Units | TV-03 | Draa Field Stormwater Park | 105.0747 | City of Titusville | DEP/ SJRWMD | Draa Field Stormwater Park | Water quality treatment for Area 2 drainage basin. (TV-35, TV-34) | Wet Detention Pond | Completed | 2016 | 771 | 312 | A | 105 | $1,810,000 | $15,000 | DEP/ SJRWMD/ Florida Legislature/ City | DEP - $388,825/ SJRWMD - $366,000/ Florida Legislature - $800,000/ City - $255,000 | G0416 | Structural | 2013 | North Indian River Lagoon | 28.61861 | -80.82055 | 2015 | Wet Detention Effciency Calculation and TA | yes | 25.0058 | 27.8312
4586 | City of Titusville | North IRL | A | IR1-5 | 0.35 | 0.47 | 0.17031 | 10.9785 | 1.9605 | 1.8697 | 0.33388 | 1200 | Residential, Medium Density-Two-five dwellingunits per acre | TV-03 | Draa Field Stormwater Park | 105.0747 | City of Titusville | DEP/ SJRWMD | Draa Field Stormwater Park | Water quality treatment for Area 2 drainage basin. (TV-35, TV-34) | Wet Detention Pond | Completed | 2016 | 771 | 312 | A | 105 | $1,810,000 | $15,000 | DEP/ SJRWMD/ Florida Legislature/ City | DEP - $388,825/ SJRWMD - $366,000/ Florida Legislature - $800,000/ City - $255,000 | G0416 | Structural | 2013 | North Indian River Lagoon | 28.61861 | -80.82055 | 2015 | Wet Detention Effciency Calculation and TA | yes | 131.5681 | 689.2022
4587 | City of Titusville | North IRL | A | IR1-5 | 0.35 | 0.47 | 0.03249 | 10.9785 | 1.9605 | 0.35669 | 0.063696 | 1210 | Fixed Single Family Units | TV-03 | Draa Field Stormwater Park | 105.0747 | City of Titusville | DEP/ SJRWMD | Draa Field Stormwater Park | Water quality treatment for Area 2 drainage basin. (TV-35, TV-34) | Wet Detention Pond | Completed | 2016 | 771 | 312 | A | 105 | $1,810,000 | $15,000 | DEP/ SJRWMD/ Florida Legislature/ City | DEP - $388,825/ SJRWMD - $366,000/ Florida Legislature - $800,000/ City - $255,000 | G0416 | Structural | 2013 | North Indian River Lagoon | 28.61861 | -80.82055 | 2015 | Wet Detention Effciency Calculation and TA | yes | 56.7676 | 131.4817
4588 | City of Titusville | North IRL | A | IR1-5 | 0.35 | 0.47 | 0.12478 | 10.9785 | 1.9605 | 1.3699 | 0.24464 | 1330 | Residential, High density; Multiple Dwelling Units, Low Rise <Two stories or less> | TV-03 | Draa Field Stormwater Park | 105.0747 | City of Titusville | DEP/ SJRWMD | Draa Field Stormwater Park | Water quality treatment for Area 2 drainage basin. (TV-35, TV-34) | Wet Detention Pond | Completed | 2016 | 771 | 312 | A | 105 | $1,810,000 | $15,000 | DEP/ SJRWMD/ Florida Legislature/ City | DEP - $388,825/ SJRWMD - $366,000/ Florida Legislature - $800,000/ City - $255,000 | G0416 | Structural | 2013 | North Indian River Lagoon | 28.61861 | -80.82055 | 2015 | Wet Detention Effciency Calculation and TA | yes | 95.4958 | 504.9824
4589 | City of Titusville | North IRL | A | IR1-5 | 0.35 | 0.47 | 0.12731 | 10.9785 | 1.9605 | 1.3976 | 0.24958 | 1330 | Residential, High density; Multiple Dwelling Units, Low Rise <Two stories or less> | TV-03 | Draa Field Stormwater Park | 105.0747 | City of Titusville | DEP/ SJRWMD | Draa Field Stormwater Park | Water quality treatment for Area 2 drainage basin. (TV-35, TV-34) | Wet Detention Pond | Completed | 2016 | 771 | 312 | A | 105 | $1,810,000 | $15,000 | DEP/ SJRWMD/ Florida Legislature/ City | DEP - $388,825/ SJRWMD - $366,000/ Florida Legislature - $800,000/ City - $255,000 | G0416 | Structural | 2013 | North Indian River Lagoon | 28.61861 | -80.82055 | 2015 | Wet Detention Effciency Calculation and TA | yes | 105.7296 | 515.1894
4590 | City of Titusville | North IRL | A | IR1-5 | 0.35 | 0.47 | 0.16287 | 10.9785 | 1.9605 | 1.7881 | 0.31931 | 1300 | Residential, High Density | TV-03 | Draa Field Stormwater Park | 105.0747 | City of Titusville | DEP/ SJRWMD | Draa Field Stormwater Park | Water quality treatment for Area 2 drainage basin. (TV-35, TV-34) | Wet Detention Pond | Completed | 2016 | 771 | 312 | A | 105 | $1,810,000 | $15,000 | DEP/ SJRWMD/ Florida Legislature/ City | DEP - $388,825/ SJRWMD - $366,000/ Florida Legislature - $800,000/ City - $255,000 | G0416 | Structural | 2013 | North Indian River Lagoon | 28.61861 | -80.82055 | 2015 | Wet Detention Effciency Calculation and TA | yes | 122.3949 | 659.1282
4591 | City of Titusville | North IRL | A | IR1-5 | 0.35 | 0.47 | 4.0219e-06 | 10.9785 | 1.9605 | 4.4154e-05 | 7.8849e-06 | 1300 | Residential, High Density | TV-03 | Draa Field Stormwater Park | 105.0747 | City of Titusville | DEP/ SJRWMD | Draa Field Stormwater Park | Water quality treatment for Area 2 drainage basin. (TV-35, TV-34) | Wet Detention Pond | Completed | 2016 | 771 | 312 | A | 105 | $1,810,000 | $15,000 | DEP/ SJRWMD/ Florida Legislature/ City | DEP - $388,825/ SJRWMD - $366,000/ Florida Legislature - $800,000/ City - $255,000 | G0416 | Structural | 2013 | North Indian River Lagoon | 28.61861 | -80.82055 | 2015 | Wet Detention Effciency Calculation and TA | yes | 0.65308 | 0.016276
4592 | City of Titusville | North IRL | A | IR1-5 | 0.35 | 0.47 | 0.31965 | 6.6747 | 0.90162 | 2.1335 | 0.2882 | 8120 | Railroads | TV-03 | Draa Field Stormwater Park | 105.0747 | City of Titusville | DEP/ SJRWMD | Draa Field Stormwater Park | Water quality treatment for Area 2 drainage basin. (TV-35, TV-34) | Wet Detention Pond | Completed | 2016 | 771 | 312 | A | 105 | $1,810,000 | $15,000 | DEP/ SJRWMD/ Florida Legislature/ City | DEP - $388,825/ SJRWMD - $366,000/ Florida Legislature - $800,000/ City - $255,000 | G0416 | Structural | 2013 | North Indian River Lagoon | 28.61861 | -80.82055 | 2015 | Wet Detention Effciency Calculation and TA | yes | 161.6782 | 1293.5648
4593 | City of Titusville | North IRL | A | IR1-5 | 0.35 | 0.47 | 0.12529 | 6.6747 | 0.90162 | 0.83626 | 0.11296 | 1710 | Educational Facilities | TV-03 | Draa Field Stormwater Park | 105.0747 | City of Titusville | DEP/ SJRWMD | Draa Field Stormwater Park | Water quality treatment for Area 2 drainage basin. (TV-35, TV-34) | Wet Detention Pond | Completed | 2016 | 771 | 312 | A | 105 | $1,810,000 | $15,000 | DEP/ SJRWMD/ Florida Legislature/ City | DEP - $388,825/ SJRWMD - $366,000/ Florida Legislature - $800,000/ City - $255,000 | G0416 | Structural | 2013 | North Indian River Lagoon | 28.61861 | -80.82055 | 2015 | Wet Detention Effciency Calculation and TA | yes | 115.2406 | 507.0257
4594 | City of Titusville | North IRL | A | IR1-5 | 0.35 | 0.47 | 0.086858 | 9.8787 | 1.399 | 0.85804 | 0.12152 | 1200 | Residential, Medium Density-Two-five dwellingunits per acre | TV-03 | Draa Field Stormwater Park | 105.0747 | City of Titusville | DEP/ SJRWMD | Draa Field Stormwater Park | Water quality treatment for Area 2 drainage basin. (TV-35, TV-34) | Wet Detention Pond | Completed | 2016 | 771 | 312 | A | 105 | $1,810,000 | $15,000 | DEP/ SJRWMD/ Florida Legislature/ City | DEP - $388,825/ SJRWMD - $366,000/ Florida Legislature - $800,000/ City - $255,000 | G0416 | Structural | 2013 | North Indian River Lagoon | 28.61861 | -80.82055 | 2015 | Wet Detention Effciency Calculation and TA | yes | 114.5029 | 351.5023
4595 | City of Titusville | North IRL | A | IR1-5 | 0.35 | 0.47 | 0.18609 | 9.8787 | 1.399 | 1.8383 | 0.26035 | 1400 | Commercial and Services | TV-03 | Draa Field Stormwater Park | 105.0747 | City of Titusville | DEP/ SJRWMD | Draa Field Stormwater Park | Water quality treatment for Area 2 drainage basin. (TV-35, TV-34) | Wet Detention Pond | Completed | 2016 | 771 | 312 | A | 105 | $1,810,000 | $15,000 | DEP/ SJRWMD/ Florida Legislature/ City | DEP - $388,825/ SJRWMD - $366,000/ Florida Legislature - $800,000/ City - $255,000 | G0416 | Structural | 2013 | North Indian River Lagoon | 28.61861 | -80.82055 | 2015 | Wet Detention Effciency Calculation and TA | yes | 156.2868 | 753.0904
4596 | City of Titusville | North IRL | A | IR1-5 | 0.35 | 0.47 | 1.0004e-05 | 9.8787 | 1.399 | 9.8828e-05 | 1.3996e-05 | 8120 | Railroads | TV-03 | Draa Field Stormwater Park | 105.0747 | City of Titusville | DEP/ SJRWMD | Draa Field Stormwater Park | Water quality treatment for Area 2 drainage basin. (TV-35, TV-34) | Wet Detention Pond | Completed | 2016 | 771 | 312 | A | 105 | $1,810,000 | $15,000 | DEP/ SJRWMD/ Florida Legislature/ City | DEP - $388,825/ SJRWMD - $366,000/ Florida Legislature - $800,000/ City - $255,000 | G0416 | Structural | 2013 | North Indian River Lagoon | 28.61861 | -80.82055 | 2015 | Wet Detention Effciency Calculation and TA | yes | 1.0218 | 0.040486
4597 | City of Titusville | North IRL | A | IR1-5 | 0.35 | 0.47 | 0.33321 | 9.8787 | 1.399 | 3.2917 | 0.46616 | 1550 | Other Light Industrial | TV-03 | Draa Field Stormwater Park | 105.0747 | City of Titusville | DEP/ SJRWMD | Draa Field Stormwater Park | Water quality treatment for Area 2 drainage basin. (TV-35, TV-34) | Wet Detention Pond | Completed | 2016 | 771 | 312 | A | 105 | $1,810,000 | $15,000 | DEP/ SJRWMD/ Florida Legislature/ City | DEP - $388,825/ SJRWMD - $366,000/ Florida Legislature - $800,000/ City - $255,000 | G0416 | Structural | 2013 | North Indian River Lagoon | 28.61861 | -80.82055 | 2015 | Wet Detention Effciency Calculation and TA | yes | 150.9166 | 1348.4464
4598 | City of Titusville | North IRL | A | IR1-5 | 0.35 | 0.47 | 0.011594 | 9.8787 | 1.399 | 0.11454 | 0.016221 | 1210 | Fixed Single Family Units | TV-03 | Draa Field Stormwater Park | 105.0747 | City of Titusville | DEP/ SJRWMD | Draa Field Stormwater Park | Water quality treatment for Area 2 drainage basin. (TV-35, TV-34) | Wet Detention Pond | Completed | 2016 | 771 | 312 | A | 105 | $1,810,000 | $15,000 | DEP/ SJRWMD/ Florida Legislature/ City | DEP - $388,825/ SJRWMD - $366,000/ Florida Legislature - $800,000/ City - $255,000 | G0416 | Structural | 2013 | North Indian River Lagoon | 28.61861 | -80.82055 | 2015 | Wet Detention Effciency Calculation and TA | yes | 35.3204 | 46.9205
4599 | City of Titusville | North IRL | A | IR1-5 | 0.35 | 0.47 | 0.16924 | 9.8841 | 1.4518 | 1.6728 | 0.24569 | 1200 | Residential, Medium Density-Two-five dwellingunits per acre | TV-03 | Draa Field Stormwater Park | 105.0747 | City of Titusville | DEP/ SJRWMD | Draa Field Stormwater Park | Water quality treatment for Area 2 drainage basin. (TV-35, TV-34) | Wet Detention Pond | Completed | 2016 | 771 | 312 | A | 105 | $1,810,000 | $15,000 | DEP/ SJRWMD/ Florida Legislature/ City | DEP - $388,825/ SJRWMD - $366,000/ Florida Legislature - $800,000/ City - $255,000 | G0416 | Structural | 2013 | North Indian River Lagoon | 28.61861 | -80.82055 | 2015 | Wet Detention Effciency Calculation and TA | yes | 130.0924 | 684.8787
4600 | City of Titusville | North IRL | A | IR1-5 | 0.35 | 0.47 | 0.008678 | 9.8841 | 1.4518 | 0.085774 | 0.012599 | 1210 | Fixed Single Family Units | TV-03 | Draa Field Stormwater Park | 105.0747 | City of Titusville | DEP/ SJRWMD | Draa Field Stormwater Park | Water quality treatment for Area 2 drainage basin. (TV-35, TV-34) | Wet Detention Pond | Completed | 2016 | 771 | 312 | A | 105 | $1,810,000 | $15,000 | DEP/ SJRWMD/ Florida Legislature/ City | DEP - $388,825/ SJRWMD - $366,000/ Florida Legislature - $800,000/ City - $255,000 | G0416 | Structural | 2013 | North Indian River Lagoon | 28.61861 | -80.82055 | 2015 | Wet Detention Effciency Calculation and TA | yes | 30.9374 | 35.1187
4601 | City of Titusville | North IRL | A | IR1-5 | 0.35 | 0.47 | 0.044865 | 9.8841 | 1.4518 | 0.44345 | 0.065133 | 1210 | Fixed Single Family Units | TV-03 | Draa Field Stormwater Park | 105.0747 | City of Titusville | DEP/ SJRWMD | Draa Field Stormwater Park | Water quality treatment for Area 2 drainage basin. (TV-35, TV-34) | Wet Detention Pond | Completed | 2016 | 771 | 312 | A | 105 | $1,810,000 | $15,000 | DEP/ SJRWMD/ Florida Legislature/ City | DEP - $388,825/ SJRWMD - $366,000/ Florida Legislature - $800,000/ City - $255,000 | G0416 | Structural | 2013 | North Indian River Lagoon | 28.61861 | -80.82055 | 2015 | Wet Detention Effciency Calculation and TA | yes | 61.1161 | 181.5608
4602 | City of Titusville | North IRL | A | IR1-5 | 0.35 | 0.47 | 0.12176 | 9.8841 | 1.4518 | 1.2035 | 0.17677 | 1210 | Fixed Single Family Units | TV-03 | Draa Field Stormwater Park | 105.0747 | City of Titusville | DEP/ SJRWMD | Draa Field Stormwater Park | Water quality treatment for Area 2 drainage basin. (TV-35, TV-34) | Wet Detention Pond | Completed | 2016 | 771 | 312 | A | 105 | $1,810,000 | $15,000 | DEP/ SJRWMD/ Florida Legislature/ City | DEP - $388,825/ SJRWMD - $366,000/ Florida Legislature - $800,000/ City - $255,000 | G0416 | Structural | 2013 | North Indian River Lagoon | 28.61861 | -80.82055 | 2015 | Wet Detention Effciency Calculation and TA | yes | 91.1807 | 492.739
4603 | City of Titusville | North IRL | A | IR1-5 | 0.35 | 0.47 | 0.0037233 | 9.8841 | 1.4518 | 0.036801 | 0.0054054 | 1210 | Fixed Single Family Units | TV-03 | Draa Field Stormwater Park | 105.0747 | City of Titusville | DEP/ SJRWMD | Draa Field Stormwater Park | Water quality treatment for Area 2 drainage basin. (TV-35, TV-34) | Wet Detention Pond | Completed | 2016 | 771 | 312 | A | 105 | $1,810,000 | $15,000 | DEP/ SJRWMD/ Florida Legislature/ City | DEP - $388,825/ SJRWMD - $366,000/ Florida Legislature - $800,000/ City - $255,000 | G0416 | Structural | 2013 | North Indian River Lagoon | 28.61861 | -80.82055 | 2015 | Wet Detention Effciency Calculation and TA | yes | 20.7513 | 15.0676
4604 | City of Titusville | North IRL | A | IR1-5 | 0.35 | 0.47 | 0.17543 | 9.8841 | 1.4518 | 1.734 | 0.25469 | 1210 | Fixed Single Family Units | TV-03 | Draa Field Stormwater Park | 105.0747 | City of Titusville | DEP/ SJRWMD | Draa Field Stormwater Park | Water quality treatment for Area 2 drainage basin. (TV-35, TV-34) | Wet Detention Pond | Completed | 2016 | 771 | 312 | A | 105 | $1,810,000 | $15,000 | DEP/ SJRWMD/ Florida Legislature/ City | DEP - $388,825/ SJRWMD - $366,000/ Florida Legislature - $800,000/ City - $255,000 | G0416 | Structural | 2013 | North Indian River Lagoon | 28.61861 | -80.82055 | 2015 | Wet Detention Effciency Calculation and TA | yes | 106.8786 | 709.959
4605 | City of Titusville | North IRL | A | IR1-5 | 0.35 | 0.47 | 0.00019321 | 9.8841 | 1.4518 | 0.0019097 | 0.0002805 | 1210 | Fixed Single Family Units | TV-03 | Draa Field Stormwater Park | 105.0747 | City of Titusville | DEP/ SJRWMD | Draa Field Stormwater Park | Water quality treatment for Area 2 drainage basin. (TV-35, TV-34) | Wet Detention Pond | Completed | 2016 | 771 | 312 | A | 105 | $1,810,000 | $15,000 | DEP/ SJRWMD/ Florida Legislature/ City | DEP - $388,825/ SJRWMD - $366,000/ Florida Legislature - $800,000/ City - $255,000 | G0416 | Structural | 2013 | North Indian River Lagoon | 28.61861 | -80.82055 | 2015 | Wet Detention Effciency Calculation and TA | yes | 5.0314 | 0.78191
4606 | City of Titusville | North IRL | A | IR1-5 | 0.35 | 0.47 | 0.081235 | 9.8841 | 1.4518 | 0.80294 | 0.11794 | 1210 | Fixed Single Family Units | TV-03 | Draa Field Stormwater Park | 105.0747 | City of Titusville | DEP/ SJRWMD | Draa Field Stormwater Park | Water quality treatment for Area 2 drainage basin. (TV-35, TV-34) | Wet Detention Pond | Completed | 2016 | 771 | 312 | A | 105 | $1,810,000 | $15,000 | DEP/ SJRWMD/ Florida Legislature/ City | DEP - $388,825/ SJRWMD - $366,000/ Florida Legislature - $800,000/ City - $255,000 | G0416 | Structural | 2013 | North Indian River Lagoon | 28.61861 | -80.82055 | 2015 | Wet Detention Effciency Calculation and TA | yes | 88.9706 | 328.7483
4607 | City of Titusville | North IRL | A | IR1-5 | 0.35 | 0.47 | 0.012638 | 9.8841 | 1.4518 | 0.12492 | 0.018348 | 1210 | Fixed Single Family Units | TV-03 | Draa Field Stormwater Park | 105.0747 | City of Titusville | DEP/ SJRWMD | Draa Field Stormwater Park | Water quality treatment for Area 2 drainage basin. (TV-35, TV-34) | Wet Detention Pond | Completed | 2016 | 771 | 312 | A | 105 | $1,810,000 | $15,000 | DEP/ SJRWMD/ Florida Legislature/ City | DEP - $388,825/ SJRWMD - $366,000/ Florida Legislature - $800,000/ City - $255,000 | G0416 | Structural | 2013 | North Indian River Lagoon | 28.61861 | -80.82055 | 2015 | Wet Detention Effciency Calculation and TA | yes | 35.52 | 51.1461
4608 | City of Titusville | North IRL | A | IR1-5 | 0.35 | 0.47 | 0.34434 | 10.1368 | 1.5633 | 3.4905 | 0.53832 | 1200 | Residential, Medium Density-Two-five dwellingunits per acre | TV-03 | Draa Field Stormwater Park | 105.0747 | City of Titusville | DEP/ SJRWMD | Draa Field Stormwater Park | Water quality treatment for Area 2 drainage basin. (TV-35, TV-34) | Wet Detention Pond | Completed | 2016 | 771 | 312 | A | 105 | $1,810,000 | $15,000 | DEP/ SJRWMD/ Florida Legislature/ City | DEP - $388,825/ SJRWMD - $366,000/ Florida Legislature - $800,000/ City - $255,000 | G0416 | Structural | 2013 | North Indian River Lagoon | 28.61861 | -80.82055 | 2015 | Wet Detention Effciency Calculation and TA | yes | 217.3208 | 1393.493
4609 | City of Titusville | North IRL | A | IR1-5 | 0.35 | 0.47 | 0.018173 | 10.1368 | 1.5633 | 0.18421 | 0.02841 | 1210 | Fixed Single Family Units | TV-03 | Draa Field Stormwater Park | 105.0747 | City of Titusville | DEP/ SJRWMD | Draa Field Stormwater Park | Water quality treatment for Area 2 drainage basin. (TV-35, TV-34) | Wet Detention Pond | Completed | 2016 | 771 | 312 | A | 105 | $1,810,000 | $15,000 | DEP/ SJRWMD/ Florida Legislature/ City | DEP - $388,825/ SJRWMD - $366,000/ Florida Legislature - $800,000/ City - $255,000 | G0416 | Structural | 2013 | North Indian River Lagoon | 28.61861 | -80.82055 | 2015 | Wet Detention Effciency Calculation and TA | yes | 46.0008 | 73.5422
4610 | City of Titusville | North IRL | A | IR1-5 | 0.35 | 0.47 | 0.0096104 | 10.1368 | 1.5633 | 0.097419 | 0.015024 | 1210 | Fixed Single Family Units | TV-03 | Draa Field Stormwater Park | 105.0747 | City of Titusville | DEP/ SJRWMD | Draa Field Stormwater Park | Water quality treatment for Area 2 drainage basin. (TV-35, TV-34) | Wet Detention Pond | Completed | 2016 | 771 | 312 | A | 105 | $1,810,000 | $15,000 | DEP/ SJRWMD/ Florida Legislature/ City | DEP - $388,825/ SJRWMD - $366,000/ Florida Legislature - $800,000/ City - $255,000 | G0416 | Structural | 2013 | North Indian River Lagoon | 28.61861 | -80.82055 | 2015 | Wet Detention Effciency Calculation and TA | yes | 33.5691 | 38.8921
4611 | City of Titusville | North IRL | A | IR1-5 | 0.35 | 0.47 | 0.088365 | 10.1368 | 1.5633 | 0.89573 | 0.13814 | 1330 | Residential, High density; Multiple Dwelling Units, Low Rise <Two stories or less> | TV-03 | Draa Field Stormwater Park | 105.0747 | City of Titusville | DEP/ SJRWMD | Draa Field Stormwater Park | Water quality treatment for Area 2 drainage basin. (TV-35, TV-34) | Wet Detention Pond | Completed | 2016 | 771 | 312 | A | 105 | $1,810,000 | $15,000 | DEP/ SJRWMD/ Florida Legislature/ City | DEP - $388,825/ SJRWMD - $366,000/ Florida Legislature - $800,000/ City - $255,000 | G0416 | Structural | 2013 | North Indian River Lagoon | 28.61861 | -80.82055 | 2015 | Wet Detention Effciency Calculation and TA | yes | 77.7901 | 357.6
4612 | City of Titusville | North IRL | A | IR1-5 | 0.35 | 0.47 | 0.15728 | 10.1368 | 1.5633 | 1.5943 | 0.24588 | 1210 | Fixed Single Family Units | TV-03 | Draa Field Stormwater Park | 105.0747 | City of Titusville | DEP/ SJRWMD | Draa Field Stormwater Park | Water quality treatment for Area 2 drainage basin. (TV-35, TV-34) | Wet Detention Pond | Completed | 2016 | 771 | 312 | A | 105 | $1,810,000 | $15,000 | DEP/ SJRWMD/ Florida Legislature/ City | DEP - $388,825/ SJRWMD - $366,000/ Florida Legislature - $800,000/ City - $255,000 | G0416 | Structural | 2013 | North Indian River Lagoon | 28.61861 | -80.82055 | 2015 | Wet Detention Effciency Calculation and TA | yes | 109.0143 | 636.4727
4613 | City of Titusville | North IRL | A | IR1-5 | 0.35 | 0.47 | 4.7988e-05 | 9.879 | 1.451 | 0.00047407 | 6.9633e-05 | 1210 | Fixed Single Family Units | TV-03 | Draa Field Stormwater Park | 105.0747 | City of Titusville | DEP/ SJRWMD | Draa Field Stormwater Park | Water quality treatment for Area 2 drainage basin. (TV-35, TV-34) | Wet Detention Pond | Completed | 2016 | 771 | 312 | A | 105 | $1,810,000 | $15,000 | DEP/ SJRWMD/ Florida Legislature/ City | DEP - $388,825/ SJRWMD - $366,000/ Florida Legislature - $800,000/ City - $255,000 | G0416 | Structural | 2013 | North Indian River Lagoon | 28.61861 | -80.82055 | 2015 | Wet Detention Effciency Calculation and TA | yes | 2.2124 | 0.1942
4614 | City of Titusville | North IRL | A | IR1-5 | 0.35 | 0.47 | 0.022595 | 11.1823 | 2.0542 | 0.25266 | 0.046415 | 1200 | Residential, Medium Density-Two-five dwellingunits per acre | TV-03 | Draa Field Stormwater Park | 105.0747 | City of Titusville | DEP/ SJRWMD | Draa Field Stormwater Park | Water quality treatment for Area 2 drainage basin. (TV-35, TV-34) | Wet Detention Pond | Completed | 2016 | 771 | 312 | A | 105 | $1,810,000 | $15,000 | DEP/ SJRWMD/ Florida Legislature/ City | DEP - $388,825/ SJRWMD - $366,000/ Florida Legislature - $800,000/ City - $255,000 | G0416 | Structural | 2013 | North Indian River Lagoon | 28.61861 | -80.82055 | 2015 | Wet Detention Effciency Calculation and TA | yes | 75.4585 | 91.4377
4615 | City of Titusville | North IRL | A | IR1-5 | 0.35 | 0.47 | 0.089295 | 11.1823 | 2.0542 | 0.99852 | 0.18343 | 1330 | Residential, High density; Multiple Dwelling Units, Low Rise <Two stories or less> | TV-03 | Draa Field Stormwater Park | 105.0747 | City of Titusville | DEP/ SJRWMD | Draa Field Stormwater Park | Water quality treatment for Area 2 drainage basin. (TV-35, TV-34) | Wet Detention Pond | Completed | 2016 | 771 | 312 | A | 105 | $1,810,000 | $15,000 | DEP/ SJRWMD/ Florida Legislature/ City | DEP - $388,825/ SJRWMD - $366,000/ Florida Legislature - $800,000/ City - $255,000 | G0416 | Structural | 2013 | North Indian River Lagoon | 28.61861 | -80.82055 | 2015 | Wet Detention Effciency Calculation and TA | yes | 83.229 | 361.364
4616 | City of Titusville | North IRL | A | IR1-5 | 0.35 | 0.47 | 0.17088 | 11.1823 | 2.0542 | 1.9108 | 0.35102 | 1330 | Residential, High density; Multiple Dwelling Units, Low Rise <Two stories or less> | TV-03 | Draa Field Stormwater Park | 105.0747 | City of Titusville | DEP/ SJRWMD | Draa Field Stormwater Park | Water quality treatment for Area 2 drainage basin. (TV-35, TV-34) | Wet Detention Pond | Completed | 2016 | 771 | 312 | A | 105 | $1,810,000 | $15,000 | DEP/ SJRWMD/ Florida Legislature/ City | DEP - $388,825/ SJRWMD - $366,000/ Florida Legislature - $800,000/ City - $255,000 | G0416 | Structural | 2013 | North Indian River Lagoon | 28.61861 | -80.82055 | 2015 | Wet Detention Effciency Calculation and TA | yes | 106.7177 | 691.5153
4617 | City of Titusville | North IRL | A | IR1-5 | 0.35 | 0.47 | 0.14474 | 11.1823 | 2.0542 | 1.6186 | 0.29734 | 1330 | Residential, High density; Multiple Dwelling Units, Low Rise <Two stories or less> | TV-03 | Draa Field Stormwater Park | 105.0747 | City of Titusville | DEP/ SJRWMD | Draa Field Stormwater Park | Water quality treatment for Area 2 drainage basin. (TV-35, TV-34) | Wet Detention Pond | Completed | 2016 | 771 | 312 | A | 105 | $1,810,000 | $15,000 | DEP/ SJRWMD/ Florida Legislature/ City | DEP - $388,825/ SJRWMD - $366,000/ Florida Legislature - $800,000/ City - $255,000 | G0416 | Structural | 2013 | North Indian River Lagoon | 28.61861 | -80.82055 | 2015 | Wet Detention Effciency Calculation and TA | yes | 99.4636 | 585.7616
4618 | City of Titusville | North IRL | A | IR1-5 | 0.35 | 0.47 | 0.0044841 | 11.1823 | 2.0542 | 0.050142 | 0.0092113 | 1330 | Residential, High density; Multiple Dwelling Units, Low Rise <Two stories or less> | TV-03 | Draa Field Stormwater Park | 105.0747 | City of Titusville | DEP/ SJRWMD | Draa Field Stormwater Park | Water quality treatment for Area 2 drainage basin. (TV-35, TV-34) | Wet Detention Pond | Completed | 2016 | 771 | 312 | A | 105 | $1,810,000 | $15,000 | DEP/ SJRWMD/ Florida Legislature/ City | DEP - $388,825/ SJRWMD - $366,000/ Florida Legislature - $800,000/ City - $255,000 | G0416 | Structural | 2013 | North Indian River Lagoon | 28.61861 | -80.82055 | 2015 | Wet Detention Effciency Calculation and TA | yes | 22.6664 | 18.1464
4619 | City of Titusville | North IRL | A | IR1-5 | 0.35 | 0.47 | 0.040208 | 11.1823 | 2.0542 | 0.44962 | 0.082596 | 1330 | Residential, High density; Multiple Dwelling Units, Low Rise <Two stories or less> | TV-03 | Draa Field Stormwater Park | 105.0747 | City of Titusville | DEP/ SJRWMD | Draa Field Stormwater Park | Water quality treatment for Area 2 drainage basin. (TV-35, TV-34) | Wet Detention Pond | Completed | 2016 | 771 | 312 | A | 105 | $1,810,000 | $15,000 | DEP/ SJRWMD/ Florida Legislature/ City | DEP - $388,825/ SJRWMD - $366,000/ Florida Legislature - $800,000/ City - $255,000 | G0416 | Structural | 2013 | North Indian River Lagoon | 28.61861 | -80.82055 | 2015 | Wet Detention Effciency Calculation and TA | yes | 68.2961 | 162.7162
4620 | City of Titusville | North IRL | A | IR1-5 | 0.35 | 0.47 | 0.14556 | 11.1823 | 2.0542 | 1.6277 | 0.29901 | 1710 | Educational Facilities | TV-03 | Draa Field Stormwater Park | 105.0747 | City of Titusville | DEP/ SJRWMD | Draa Field Stormwater Park | Water quality treatment for Area 2 drainage basin. (TV-35, TV-34) | Wet Detention Pond | Completed | 2016 | 771 | 312 | A | 105 | $1,810,000 | $15,000 | DEP/ SJRWMD/ Florida Legislature/ City | DEP - $388,825/ SJRWMD - $366,000/ Florida Legislature - $800,000/ City - $255,000 | G0416 | Structural | 2013 | North Indian River Lagoon | 28.61861 | -80.82055 | 2015 | Wet Detention Effciency Calculation and TA | yes | 128.9388 | 589.0588
4621 | City of Titusville | North IRL | A | IR1-5 | 0.35 | 0.47 | 0.42522 | 9.879 | 1.451 | 4.2007 | 0.61701 | 1210 | Fixed Single Family Units | TV-03 | Draa Field Stormwater Park | 105.0747 | City of Titusville | DEP/ SJRWMD | Draa Field Stormwater Park | Water quality treatment for Area 2 drainage basin. (TV-35, TV-34) | Wet Detention Pond | Completed | 2016 | 771 | 312 | A | 105 | $1,810,000 | $15,000 | DEP/ SJRWMD/ Florida Legislature/ City | DEP - $388,825/ SJRWMD - $366,000/ Florida Legislature - $800,000/ City - $255,000 | G0416 | Structural | 2013 | North Indian River Lagoon | 28.61861 | -80.82055 | 2015 | Wet Detention Effciency Calculation and TA | yes | 183.1977 | 1720.804
4622 | City of Titusville | North IRL | A | IR1-5 | 0.35 | 0.47 | 0.01549 | 9.8841 | 1.4518 | 0.1531 | 0.022487 | 1210 | Fixed Single Family Units | TV-03 | Draa Field Stormwater Park | 105.0747 | City of Titusville | DEP/ SJRWMD | Draa Field Stormwater Park | Water quality treatment for Area 2 drainage basin. (TV-35, TV-34) | Wet Detention Pond | Completed | 2016 | 771 | 312 | A | 105 | $1,810,000 | $15,000 | DEP/ SJRWMD/ Florida Legislature/ City | DEP - $388,825/ SJRWMD - $366,000/ Florida Legislature - $800,000/ City - $255,000 | G0416 | Structural | 2013 | North Indian River Lagoon | 28.61861 | -80.82055 | 2015 | Wet Detention Effciency Calculation and TA | yes | 44.0474 | 62.684
4623 | City of Titusville | North IRL | A | IR1-5 | 0.35 | 0.47 | 0.039626 | 9.8841 | 1.4518 | 0.39167 | 0.057528 | 1210 | Fixed Single Family Units | TV-03 | Draa Field Stormwater Park | 105.0747 | City of Titusville | DEP/ SJRWMD | Draa Field Stormwater Park | Water quality treatment for Area 2 drainage basin. (TV-35, TV-34) | Wet Detention Pond | Completed | 2016 | 771 | 312 | A | 105 | $1,810,000 | $15,000 | DEP/ SJRWMD/ Florida Legislature/ City | DEP - $388,825/ SJRWMD - $366,000/ Florida Legislature - $800,000/ City - $255,000 | G0416 | Structural | 2013 | North Indian River Lagoon | 28.61861 | -80.82055 | 2015 | Wet Detention Effciency Calculation and TA | yes | 50.7999 | 160.3601
4624 | City of Titusville | North IRL | A | IR1-5 | 0.35 | 0.47 | 0.0059215 | 9.8841 | 1.4518 | 0.058529 | 0.0085967 | 1210 | Fixed Single Family Units | TV-03 | Draa Field Stormwater Park | 105.0747 | City of Titusville | DEP/ SJRWMD | Draa Field Stormwater Park | Water quality treatment for Area 2 drainage basin. (TV-35, TV-34) | Wet Detention Pond | Completed | 2016 | 771 | 312 | A | 105 | $1,810,000 | $15,000 | DEP/ SJRWMD/ Florida Legislature/ City | DEP - $388,825/ SJRWMD - $366,000/ Florida Legislature - $800,000/ City - $255,000 | G0416 | Structural | 2013 | North Indian River Lagoon | 28.61861 | -80.82055 | 2015 | Wet Detention Effciency Calculation and TA | yes | 27.0405 | 23.9634
4625 | City of Titusville | North IRL | A | IR1-5 | 0.35 | 0.47 | 0.30618 | 9.8841 | 1.4518 | 3.0263 | 0.4445 | 1210 | Fixed Single Family Units | TV-03 | Draa Field Stormwater Park | 105.0747 | City of Titusville | DEP/ SJRWMD | Draa Field Stormwater Park | Water quality treatment for Area 2 drainage basin. (TV-35, TV-34) | Wet Detention Pond | Completed | 2016 | 771 | 312 | A | 105 | $1,810,000 | $15,000 | DEP/ SJRWMD/ Florida Legislature/ City | DEP - $388,825/ SJRWMD - $366,000/ Florida Legislature - $800,000/ City - $255,000 | G0416 | Structural | 2013 | North Indian River Lagoon | 28.61861 | -80.82055 | 2015 | Wet Detention Effciency Calculation and TA | yes | 143.5235 | 1239.0501
4626 | City of Titusville | North IRL | A | IR1-5 | 0.35 | 0.47 | 0.25055 | 9.8841 | 1.4518 | 2.4765 | 0.36374 | 1210 | Fixed Single Family Units | TV-03 | Draa Field Stormwater Park | 105.0747 | City of Titusville | DEP/ SJRWMD | Draa Field Stormwater Park | Water quality treatment for Area 2 drainage basin. (TV-35, TV-34) | Wet Detention Pond | Completed | 2016 | 771 | 312 | A | 105 | $1,810,000 | $15,000 | DEP/ SJRWMD/ Florida Legislature/ City | DEP - $388,825/ SJRWMD - $366,000/ Florida Legislature - $800,000/ City - $255,000 | G0416 | Structural | 2013 | North Indian River Lagoon | 28.61861 | -80.82055 | 2015 | Wet Detention Effciency Calculation and TA | yes | 138.0707 | 1013.9425
4627 | City of Titusville | North IRL | A | IR1-5 | 0.35 | 0.47 | 0.17626 | 12.2813 | 1.6252 | 2.1647 | 0.28646 | 1400 | Commercial and Services | TV-03 | Draa Field Stormwater Park | 105.0747 | City of Titusville | DEP/ SJRWMD | Draa Field Stormwater Park | Water quality treatment for Area 2 drainage basin. (TV-35, TV-34) | Wet Detention Pond | Completed | 2016 | 771 | 312 | A | 105 | $1,810,000 | $15,000 | DEP/ SJRWMD/ Florida Legislature/ City | DEP - $388,825/ SJRWMD - $366,000/ Florida Legislature - $800,000/ City - $255,000 | G0416 | Structural | 2013 | North Indian River Lagoon | 28.61861 | -80.82055 | 2015 | Wet Detention Effciency Calculation and TA | yes | 128.7992 | 713.3096
4628 | City of Titusville | North IRL | A | IR1-5 | 0.35 | 0.47 | 0.016859 | 12.2813 | 1.6252 | 0.20705 | 0.027399 | 1550 | Other Light Industrial | TV-03 | Draa Field Stormwater Park | 105.0747 | City of Titusville | DEP/ SJRWMD | Draa Field Stormwater Park | Water quality treatment for Area 2 drainage basin. (TV-35, TV-34) | Wet Detention Pond | Completed | 2016 | 771 | 312 | A | 105 | $1,810,000 | $15,000 | DEP/ SJRWMD/ Florida Legislature/ City | DEP - $388,825/ SJRWMD - $366,000/ Florida Legislature - $800,000/ City - $255,000 | G0416 | Structural | 2013 | North Indian River Lagoon | 28.61861 | -80.82055 | 2015 | Wet Detention Effciency Calculation and TA | yes | 43.8925 | 68.2258
4629 | City of Titusville | North IRL | A | IR1-5 | 0.35 | 0.47 | 0.032274 | 12.2813 | 1.6252 | 0.39637 | 0.052452 | 1420 | Wholesale Sales and Services <Excluding warehouses associated with industrial use> | TV-03 | Draa Field Stormwater Park | 105.0747 | City of Titusville | DEP/ SJRWMD | Draa Field Stormwater Park | Water quality treatment for Area 2 drainage basin. (TV-35, TV-34) | Wet Detention Pond | Completed | 2016 | 771 | 312 | A | 105 | $1,810,000 | $15,000 | DEP/ SJRWMD/ Florida Legislature/ City | DEP - $388,825/ SJRWMD - $366,000/ Florida Legislature - $800,000/ City - $255,000 | G0416 | Structural | 2013 | North Indian River Lagoon | 28.61861 | -80.82055 | 2015 | Wet Detention Effciency Calculation and TA | yes | 49.5856 | 130.6096
4630 | City of Titusville | North IRL | A | IR1-5 | 0.35 | 0.47 | 0.15209 | 12.2813 | 1.6252 | 1.8679 | 0.24718 | 1410 | Retail Sales and Services | TV-03 | Draa Field Stormwater Park | 105.0747 | City of Titusville | DEP/ SJRWMD | Draa Field Stormwater Park | Water quality treatment for Area 2 drainage basin. (TV-35, TV-34) | Wet Detention Pond | Completed | 2016 | 771 | 312 | A | 105 | $1,810,000 | $15,000 | DEP/ SJRWMD/ Florida Legislature/ City | DEP - $388,825/ SJRWMD - $366,000/ Florida Legislature - $800,000/ City - $255,000 | G0416 | Structural | 2013 | North Indian River Lagoon | 28.61861 | -80.82055 | 2015 | Wet Detention Effciency Calculation and TA | yes | 108.6502 | 615.4964
4631 | City of Titusville | North IRL | A | IR1-5 | 0.35 | 0.47 | 0.19525 | 12.2813 | 1.6252 | 2.398 | 0.31732 | 1420 | Wholesale Sales and Services <Excluding warehouses associated with industrial use> | TV-03 | Draa Field Stormwater Park | 105.0747 | City of Titusville | DEP/ SJRWMD | Draa Field Stormwater Park | Water quality treatment for Area 2 drainage basin. (TV-35, TV-34) | Wet Detention Pond | Completed | 2016 | 771 | 312 | A | 105 | $1,810,000 | $15,000 | DEP/ SJRWMD/ Florida Legislature/ City | DEP - $388,825/ SJRWMD - $366,000/ Florida Legislature - $800,000/ City - $255,000 | G0416 | Structural | 2013 | North Indian River Lagoon | 28.61861 | -80.82055 | 2015 | Wet Detention Effciency Calculation and TA | yes | 122.605 | 790.1611
4632 | City of Titusville | North IRL | A | IR1-5 | 0.35 | 0.47 | 0.029247 | 12.2813 | 1.6252 | 0.35919 | 0.047532 | 1420 | Wholesale Sales and Services <Excluding warehouses associated with industrial use> | TV-03 | Draa Field Stormwater Park | 105.0747 | City of Titusville | DEP/ SJRWMD | Draa Field Stormwater Park | Water quality treatment for Area 2 drainage basin. (TV-35, TV-34) | Wet Detention Pond | Completed | 2016 | 771 | 312 | A | 105 | $1,810,000 | $15,000 | DEP/ SJRWMD/ Florida Legislature/ City | DEP - $388,825/ SJRWMD - $366,000/ Florida Legislature - $800,000/ City - $255,000 | G0416 | Structural | 2013 | North Indian River Lagoon | 28.61861 | -80.82055 | 2015 | Wet Detention Effciency Calculation and TA | yes | 53.8961 | 118.359
4633 | City of Titusville | North IRL | A | IR1-5 | 0.35 | 0.47 | 5.1139e-05 | 12.2813 | 1.6252 | 0.00062806 | 8.3111e-05 | 1420 | Wholesale Sales and Services <Excluding warehouses associated with industrial use> | TV-03 | Draa Field Stormwater Park | 105.0747 | City of Titusville | DEP/ SJRWMD | Draa Field Stormwater Park | Water quality treatment for Area 2 drainage basin. (TV-35, TV-34) | Wet Detention Pond | Completed | 2016 | 771 | 312 | A | 105 | $1,810,000 | $15,000 | DEP/ SJRWMD/ Florida Legislature/ City | DEP - $388,825/ SJRWMD - $366,000/ Florida Legislature - $800,000/ City - $255,000 | G0416 | Structural | 2013 | North Indian River Lagoon | 28.61861 | -80.82055 | 2015 | Wet Detention Effciency Calculation and TA | yes | 2.3187 | 0.20695
4634 | City of Titusville | North IRL | A | IR1-5 | 0.35 | 0.47 | 0.015724 | 12.2813 | 1.6252 | 0.19311 | 0.025554 | 1410 | Retail Sales and Services | TV-03 | Draa Field Stormwater Park | 105.0747 | City of Titusville | DEP/ SJRWMD | Draa Field Stormwater Park | Water quality treatment for Area 2 drainage basin. (TV-35, TV-34) | Wet Detention Pond | Completed | 2016 | 771 | 312 | A | 105 | $1,810,000 | $15,000 | DEP/ SJRWMD/ Florida Legislature/ City | DEP - $388,825/ SJRWMD - $366,000/ Florida Legislature - $800,000/ City - $255,000 | G0416 | Structural | 2013 | North Indian River Lagoon | 28.61861 | -80.82055 | 2015 | Wet Detention Effciency Calculation and TA | yes | 38.6129 | 63.6316
4635 | City of Titusville | North IRL | A | IR1-5 | 0.35 | 0.47 | 0.173 | 9.8841 | 1.4518 | 1.71 | 0.25116 | 1200 | Residential, Medium Density-Two-five dwellingunits per acre | TV-03 | Draa Field Stormwater Park | 105.0747 | City of Titusville | DEP/ SJRWMD | Draa Field Stormwater Park | Water quality treatment for Area 2 drainage basin. (TV-35, TV-34) | Wet Detention Pond | Completed | 2016 | 771 | 312 | A | 105 | $1,810,000 | $15,000 | DEP/ SJRWMD/ Florida Legislature/ City | DEP - $388,825/ SJRWMD - $366,000/ Florida Legislature - $800,000/ City - $255,000 | G0416 | Structural | 2013 | North Indian River Lagoon | 28.61861 | -80.82055 | 2015 | Wet Detention Effciency Calculation and TA | yes | 131.648 | 700.1227
4636 | City of Titusville | North IRL | A | IR1-5 | 0.35 | 0.47 | 0.0018064 | 9.8841 | 1.4518 | 0.017855 | 0.0026225 | 1210 | Fixed Single Family Units | TV-03 | Draa Field Stormwater Park | 105.0747 | City of Titusville | DEP/ SJRWMD | Draa Field Stormwater Park | Water quality treatment for Area 2 drainage basin. (TV-35, TV-34) | Wet Detention Pond | Completed | 2016 | 771 | 312 | A | 105 | $1,810,000 | $15,000 | DEP/ SJRWMD/ Florida Legislature/ City | DEP - $388,825/ SJRWMD - $366,000/ Florida Legislature - $800,000/ City - $255,000 | G0416 | Structural | 2013 | North Indian River Lagoon | 28.61861 | -80.82055 | 2015 | Wet Detention Effciency Calculation and TA | yes | 11.5417 | 7.3102
4637 | City of Titusville | North IRL | A | IR1-5 | 0.35 | 0.47 | 0.094832 | 9.8841 | 1.4518 | 0.93733 | 0.13768 | 1210 | Fixed Single Family Units | TV-03 | Draa Field Stormwater Park | 105.0747 | City of Titusville | DEP/ SJRWMD | Draa Field Stormwater Park | Water quality treatment for Area 2 drainage basin. (TV-35, TV-34) | Wet Detention Pond | Completed | 2016 | 771 | 312 | A | 105 | $1,810,000 | $15,000 | DEP/ SJRWMD/ Florida Legislature/ City | DEP - $388,825/ SJRWMD - $366,000/ Florida Legislature - $800,000/ City - $255,000 | G0416 | Structural | 2013 | North Indian River Lagoon | 28.61861 | -80.82055 | 2015 | Wet Detention Effciency Calculation and TA | yes | 94.3476 | 383.7731
4638 | City of Titusville | North IRL | A | IR1-5 | 0.35 | 0.47 | 0.0029027 | 9.8841 | 1.4518 | 0.028691 | 0.0042141 | 1210 | Fixed Single Family Units | TV-03 | Draa Field Stormwater Park | 105.0747 | City of Titusville | DEP/ SJRWMD | Draa Field Stormwater Park | Water quality treatment for Area 2 drainage basin. (TV-35, TV-34) | Wet Detention Pond | Completed | 2016 | 771 | 312 | A | 105 | $1,810,000 | $15,000 | DEP/ SJRWMD/ Florida Legislature/ City | DEP - $388,825/ SJRWMD - $366,000/ Florida Legislature - $800,000/ City - $255,000 | G0416 | Structural | 2013 | North Indian River Lagoon | 28.61861 | -80.82055 | 2015 | Wet Detention Effciency Calculation and TA | yes | 18.4275 | 11.7469
4639 | City of Titusville | North IRL | A | IR1-5 | 0.35 | 0.47 | 0.18801 | 9.8841 | 1.4518 | 1.8583 | 0.27295 | 1210 | Fixed Single Family Units | TV-03 | Draa Field Stormwater Park | 105.0747 | City of Titusville | DEP/ SJRWMD | Draa Field Stormwater Park | Water quality treatment for Area 2 drainage basin. (TV-35, TV-34) | Wet Detention Pond | Completed | 2016 | 771 | 312 | A | 105 | $1,810,000 | $15,000 | DEP/ SJRWMD/ Florida Legislature/ City | DEP - $388,825/ SJRWMD - $366,000/ Florida Legislature - $800,000/ City - $255,000 | G0416 | Structural | 2013 | North Indian River Lagoon | 28.61861 | -80.82055 | 2015 | Wet Detention Effciency Calculation and TA | yes | 110.8346 | 760.8597
4640 | City of Titusville | North IRL | A | IR1-5 | 0.35 | 0.47 | 0.0077393 | 9.8841 | 1.4518 | 0.076496 | 0.011236 | 1210 | Fixed Single Family Units | TV-03 | Draa Field Stormwater Park | 105.0747 | City of Titusville | DEP/ SJRWMD | Draa Field Stormwater Park | Water quality treatment for Area 2 drainage basin. (TV-35, TV-34) | Wet Detention Pond | Completed | 2016 | 771 | 312 | A | 105 | $1,810,000 | $15,000 | DEP/ SJRWMD/ Florida Legislature/ City | DEP - $388,825/ SJRWMD - $366,000/ Florida Legislature - $800,000/ City - $255,000 | G0416 | Structural | 2013 | North Indian River Lagoon | 28.61861 | -80.82055 | 2015 | Wet Detention Effciency Calculation and TA | yes | 29.9854 | 31.3198
4641 | City of Titusville | North IRL | A | IR1-5 | 0.35 | 0.47 | 0.054772 | 9.8841 | 1.4518 | 0.54137 | 0.079517 | 1210 | Fixed Single Family Units | TV-03 | Draa Field Stormwater Park | 105.0747 | City of Titusville | DEP/ SJRWMD | Draa Field Stormwater Park | Water quality treatment for Area 2 drainage basin. (TV-35, TV-34) | Wet Detention Pond | Completed | 2016 | 771 | 312 | A | 105 | $1,810,000 | $15,000 | DEP/ SJRWMD/ Florida Legislature/ City | DEP - $388,825/ SJRWMD - $366,000/ Florida Legislature - $800,000/ City - $255,000 | G0416 | Structural | 2013 | North Indian River Lagoon | 28.61861 | -80.82055 | 2015 | Wet Detention Effciency Calculation and TA | yes | 64.1429 | 221.6547
4642 | City of Titusville | North IRL | A | IR1-5 | 0.35 | 0.47 | 0.088716 | 9.8841 | 1.4518 | 0.87687 | 0.1288 | 1210 | Fixed Single Family Units | TV-03 | Draa Field Stormwater Park | 105.0747 | City of Titusville | DEP/ SJRWMD | Draa Field Stormwater Park | Water quality treatment for Area 2 drainage basin. (TV-35, TV-34) | Wet Detention Pond | Completed | 2016 | 771 | 312 | A | 105 | $1,810,000 | $15,000 | DEP/ SJRWMD/ Florida Legislature/ City | DEP - $388,825/ SJRWMD - $366,000/ Florida Legislature - $800,000/ City - $255,000 | G0416 | Structural | 2013 | North Indian River Lagoon | 28.61861 | -80.82055 | 2015 | Wet Detention Effciency Calculation and TA | yes | 78.603 | 359.0192
4643 | City of Titusville | North IRL | A | IR1-5 | 0.35 | 0.47 | 0.0059784 | 9.8841 | 1.4518 | 0.059091 | 0.0086793 | 1210 | Fixed Single Family Units | TV-03 | Draa Field Stormwater Park | 105.0747 | City of Titusville | DEP/ SJRWMD | Draa Field Stormwater Park | Water quality treatment for Area 2 drainage basin. (TV-35, TV-34) | Wet Detention Pond | Completed | 2016 | 771 | 312 | A | 105 | $1,810,000 | $15,000 | DEP/ SJRWMD/ Florida Legislature/ City | DEP - $388,825/ SJRWMD - $366,000/ Florida Legislature - $800,000/ City - $255,000 | G0416 | Structural | 2013 | North Indian River Lagoon | 28.61861 | -80.82055 | 2015 | Wet Detention Effciency Calculation and TA | yes | 26.714 | 24.1936
4644 | City of Titusville | North IRL | A | IR1-5 | 0.35 | 0.47 | 0.1185 | 9.267 | 1.3674 | 1.0981 | 0.16203 | 1100 | Residential, Low Density-Less than two dwelling units/acre | TV-03 | Draa Field Stormwater Park | 105.0747 | City of Titusville | DEP/ SJRWMD | Draa Field Stormwater Park | Water quality treatment for Area 2 drainage basin. (TV-35, TV-34) | Wet Detention Pond | Completed | 2016 | 771 | 312 | A | 105 | $1,810,000 | $15,000 | DEP/ SJRWMD/ Florida Legislature/ City | DEP - $388,825/ SJRWMD - $366,000/ Florida Legislature - $800,000/ City - $255,000 | G0416 | Structural | 2013 | North Indian River Lagoon | 28.61861 | -80.82055 | 2015 | Wet Detention Effciency Calculation and TA | yes | 123.365 | 479.5391
4645 | City of Titusville | North IRL | A | IR1-5 | 0.35 | 0.47 | 0.11483 | 9.267 | 1.3674 | 1.0642 | 0.15703 | 1210 | Fixed Single Family Units | TV-03 | Draa Field Stormwater Park | 105.0747 | City of Titusville | DEP/ SJRWMD | Draa Field Stormwater Park | Water quality treatment for Area 2 drainage basin. (TV-35, TV-34) | Wet Detention Pond | Completed | 2016 | 771 | 312 | A | 105 | $1,810,000 | $15,000 | DEP/ SJRWMD/ Florida Legislature/ City | DEP - $388,825/ SJRWMD - $366,000/ Florida Legislature - $800,000/ City - $255,000 | G0416 | Structural | 2013 | North Indian River Lagoon | 28.61861 | -80.82055 | 2015 | Wet Detention Effciency Calculation and TA | yes | 93.6243 | 464.7172
4646 | City of Titusville | North IRL | A | IR1-5 | 0.35 | 0.47 | 0.24532 | 10.7915 | 1.8758 | 2.6473 | 0.46018 | 1210 | Fixed Single Family Units | TV-03 | Draa Field Stormwater Park | 105.0747 | City of Titusville | DEP/ SJRWMD | Draa Field Stormwater Park | Water quality treatment for Area 2 drainage basin. (TV-35, TV-34) | Wet Detention Pond | Completed | 2016 | 771 | 312 | A | 105 | $1,810,000 | $15,000 | DEP/ SJRWMD/ Florida Legislature/ City | DEP - $388,825/ SJRWMD - $366,000/ Florida Legislature - $800,000/ City - $255,000 | G0416 | Structural | 2013 | North Indian River Lagoon | 28.61861 | -80.82055 | 2015 | Wet Detention Effciency Calculation and TA | yes | 136.9198 | 992.7602
4647 | City of Titusville | North IRL | A | IR1-5 | 0.35 | 0.47 | 0.018587 | 10.7915 | 1.8758 | 0.20058 | 0.034866 | 1210 | Fixed Single Family Units | TV-03 | Draa Field Stormwater Park | 105.0747 | City of Titusville | DEP/ SJRWMD | Draa Field Stormwater Park | Water quality treatment for Area 2 drainage basin. (TV-35, TV-34) | Wet Detention Pond | Completed | 2016 | 771 | 312 | A | 105 | $1,810,000 | $15,000 | DEP/ SJRWMD/ Florida Legislature/ City | DEP - $388,825/ SJRWMD - $366,000/ Florida Legislature - $800,000/ City - $255,000 | G0416 | Structural | 2013 | North Indian River Lagoon | 28.61861 | -80.82055 | 2015 | Wet Detention Effciency Calculation and TA | yes | 86.8084 | 75.2179
4648 | City of Titusville | North IRL | A | IR1-5 | 0.35 | 0.47 | 0.20956 | 10.7915 | 1.8758 | 2.2615 | 0.39311 | 1320 | Mobile Home Units | TV-03 | Draa Field Stormwater Park | 105.0747 | City of Titusville | DEP/ SJRWMD | Draa Field Stormwater Park | Water quality treatment for Area 2 drainage basin. (TV-35, TV-34) | Wet Detention Pond | Completed | 2016 | 771 | 312 | A | 105 | $1,810,000 | $15,000 | DEP/ SJRWMD/ Florida Legislature/ City | DEP - $388,825/ SJRWMD - $366,000/ Florida Legislature - $800,000/ City - $255,000 | G0416 | Structural | 2013 | North Indian River Lagoon | 28.61861 | -80.82055 | 2015 | Wet Detention Effciency Calculation and TA | yes | 125.2086 | 848.0761
4649 | City of Titusville | North IRL | A | IR1-5 | 0.35 | 0.47 | 0.0057604 | 10.7915 | 1.8758 | 0.062164 | 0.010806 | 1210 | Fixed Single Family Units | TV-03 | Draa Field Stormwater Park | 105.0747 | City of Titusville | DEP/ SJRWMD | Draa Field Stormwater Park | Water quality treatment for Area 2 drainage basin. (TV-35, TV-34) | Wet Detention Pond | Completed | 2016 | 771 | 312 | A | 105 | $1,810,000 | $15,000 | DEP/ SJRWMD/ Florida Legislature/ City | DEP - $388,825/ SJRWMD - $366,000/ Florida Legislature - $800,000/ City - $255,000 | G0416 | Structural | 2013 | North Indian River Lagoon | 28.61861 | -80.82055 | 2015 | Wet Detention Effciency Calculation and TA | yes | 22.4017 | 23.3117
4650 | City of Titusville | North IRL | A | IR1-5 | 0.35 | 0.47 | 0.0933 | 10.7915 | 1.8758 | 1.0068 | 0.17502 | 1310 | Fixed Single Family Units | TV-03 | Draa Field Stormwater Park | 105.0747 | City of Titusville | DEP/ SJRWMD | Draa Field Stormwater Park | Water quality treatment for Area 2 drainage basin. (TV-35, TV-34) | Wet Detention Pond | Completed | 2016 | 771 | 312 | A | 105 | $1,810,000 | $15,000 | DEP/ SJRWMD/ Florida Legislature/ City | DEP - $388,825/ SJRWMD - $366,000/ Florida Legislature - $800,000/ City - $255,000 | G0416 | Structural | 2013 | North Indian River Lagoon | 28.61861 | -80.82055 | 2015 | Wet Detention Effciency Calculation and TA | yes | 103.8884 | 377.5715
4651 | City of Titusville | North IRL | A | IR1-5 | 0.35 | 0.47 | 0.29959 | 9.8841 | 1.4518 | 2.9612 | 0.43494 | 1200 | Residential, Medium Density-Two-five dwellingunits per acre | TV-03 | Draa Field Stormwater Park | 105.0747 | City of Titusville | DEP/ SJRWMD | Draa Field Stormwater Park | Water quality treatment for Area 2 drainage basin. (TV-35, TV-34) | Wet Detention Pond | Completed | 2016 | 771 | 312 | A | 105 | $1,810,000 | $15,000 | DEP/ SJRWMD/ Florida Legislature/ City | DEP - $388,825/ SJRWMD - $366,000/ Florida Legislature - $800,000/ City - $255,000 | G0416 | Structural | 2013 | North Indian River Lagoon | 28.61861 | -80.82055 | 2015 | Wet Detention Effciency Calculation and TA | yes | 200.1662 | 1212.4079
4652 | City of Titusville | North IRL | A | IR1-5 | 0.35 | 0.47 | 0.0069405 | 9.8841 | 1.4518 | 0.0686 | 0.010076 | 1210 | Fixed Single Family Units | TV-03 | Draa Field Stormwater Park | 105.0747 | City of Titusville | DEP/ SJRWMD | Draa Field Stormwater Park | Water quality treatment for Area 2 drainage basin. (TV-35, TV-34) | Wet Detention Pond | Completed | 2016 | 771 | 312 | A | 105 | $1,810,000 | $15,000 | DEP/ SJRWMD/ Florida Legislature/ City | DEP - $388,825/ SJRWMD - $366,000/ Florida Legislature - $800,000/ City - $255,000 | G0416 | Structural | 2013 | North Indian River Lagoon | 28.61861 | -80.82055 | 2015 | Wet Detention Effciency Calculation and TA | yes | 28.4651 | 28.0871
4653 | City of Titusville | North IRL | A | IR1-5 | 0.35 | 0.47 | 0.034256 | 9.8841 | 1.4518 | 0.33859 | 0.049733 | 1210 | Fixed Single Family Units | TV-03 | Draa Field Stormwater Park | 105.0747 | City of Titusville | DEP/ SJRWMD | Draa Field Stormwater Park | Water quality treatment for Area 2 drainage basin. (TV-35, TV-34) | Wet Detention Pond | Completed | 2016 | 771 | 312 | A | 105 | $1,810,000 | $15,000 | DEP/ SJRWMD/ Florida Legislature/ City | DEP - $388,825/ SJRWMD - $366,000/ Florida Legislature - $800,000/ City - $255,000 | G0416 | Structural | 2013 | North Indian River Lagoon | 28.61861 | -80.82055 | 2015 | Wet Detention Effciency Calculation and TA | yes | 51.191 | 138.6305
4654 | City of Titusville | North IRL | A | IR1-5 | 0.35 | 0.47 | 0.010709 | 9.8841 | 1.4518 | 0.10585 | 0.015547 | 1210 | Fixed Single Family Units | TV-03 | Draa Field Stormwater Park | 105.0747 | City of Titusville | DEP/ SJRWMD | Draa Field Stormwater Park | Water quality treatment for Area 2 drainage basin. (TV-35, TV-34) | Wet Detention Pond | Completed | 2016 | 771 | 312 | A | 105 | $1,810,000 | $15,000 | DEP/ SJRWMD/ Florida Legislature/ City | DEP - $388,825/ SJRWMD - $366,000/ Florida Legislature - $800,000/ City - $255,000 | G0416 | Structural | 2013 | North Indian River Lagoon | 28.61861 | -80.82055 | 2015 | Wet Detention Effciency Calculation and TA | yes | 34.9326 | 43.3389
4655 | City of Titusville | North IRL | A | IR1-5 | 0.35 | 0.47 | 0.056961 | 9.8841 | 1.4518 | 0.56301 | 0.082694 | 1210 | Fixed Single Family Units | TV-03 | Draa Field Stormwater Park | 105.0747 | City of Titusville | DEP/ SJRWMD | Draa Field Stormwater Park | Water quality treatment for Area 2 drainage basin. (TV-35, TV-34) | Wet Detention Pond | Completed | 2016 | 771 | 312 | A | 105 | $1,810,000 | $15,000 | DEP/ SJRWMD/ Florida Legislature/ City | DEP - $388,825/ SJRWMD - $366,000/ Florida Legislature - $800,000/ City - $255,000 | G0416 | Structural | 2013 | North Indian River Lagoon | 28.61861 | -80.82055 | 2015 | Wet Detention Effciency Calculation and TA | yes | 68.0671 | 230.5118
4656 | City of Titusville | North IRL | A | IR1-5 | 0.35 | 0.47 | 0.13565 | 9.8841 | 1.4518 | 1.3408 | 0.19693 | 1210 | Fixed Single Family Units | TV-03 | Draa Field Stormwater Park | 105.0747 | City of Titusville | DEP/ SJRWMD | Draa Field Stormwater Park | Water quality treatment for Area 2 drainage basin. (TV-35, TV-34) | Wet Detention Pond | Completed | 2016 | 771 | 312 | A | 105 | $1,810,000 | $15,000 | DEP/ SJRWMD/ Florida Legislature/ City | DEP - $388,825/ SJRWMD - $366,000/ Florida Legislature - $800,000/ City - $255,000 | G0416 | Structural | 2013 | North Indian River Lagoon | 28.61861 | -80.82055 | 2015 | Wet Detention Effciency Calculation and TA | yes | 95.6977 | 548.9498
4657 | City of Titusville | North IRL | A | IR1-5 | 0.35 | 0.47 | 0.073644 | 9.8841 | 1.4518 | 0.72791 | 0.10691 | 1210 | Fixed Single Family Units | TV-03 | Draa Field Stormwater Park | 105.0747 | City of Titusville | DEP/ SJRWMD | Draa Field Stormwater Park | Water quality treatment for Area 2 drainage basin. (TV-35, TV-34) | Wet Detention Pond | Completed | 2016 | 771 | 312 | A | 105 | $1,810,000 | $15,000 | DEP/ SJRWMD/ Florida Legislature/ City | DEP - $388,825/ SJRWMD - $366,000/ Florida Legislature - $800,000/ City - $255,000 | G0416 | Structural | 2013 | North Indian River Lagoon | 28.61861 | -80.82055 | 2015 | Wet Detention Effciency Calculation and TA | yes | 88.532 | 298.0271
4658 | City of Titusville | North IRL | A | IR1-5 | 0.35 | 0.47 | 1.1588e-05 | 9.8841 | 1.4518 | 0.00011454 | 1.6823e-05 | 1210 | Fixed Single Family Units | TV-03 | Draa Field Stormwater Park | 105.0747 | City of Titusville | DEP/ SJRWMD | Draa Field Stormwater Park | Water quality treatment for Area 2 drainage basin. (TV-35, TV-34) | Wet Detention Pond | Completed | 2016 | 771 | 312 | A | 105 | $1,810,000 | $15,000 | DEP/ SJRWMD/ Florida Legislature/ City | DEP - $388,825/ SJRWMD - $366,000/ Florida Legislature - $800,000/ City - $255,000 | G0416 | Structural | 2013 | North Indian River Lagoon | 28.61861 | -80.82055 | 2015 | Wet Detention Effciency Calculation and TA | yes | 1.1559 | 0.046895
4659 | City of Titusville | North IRL | A | IR1-5 | 0.35 | 0.47 | 0.032755 | 11.1101 | 1.4985 | 0.36392 | 0.049083 | 1100 | Residential, Low Density-Less than two dwelling units/acre | TV-03 | Draa Field Stormwater Park | 105.0747 | City of Titusville | DEP/ SJRWMD | Draa Field Stormwater Park | Water quality treatment for Area 2 drainage basin. (TV-35, TV-34) | Wet Detention Pond | Completed | 2016 | 771 | 312 | A | 105 | $1,810,000 | $15,000 | DEP/ SJRWMD/ Florida Legislature/ City | DEP - $388,825/ SJRWMD - $366,000/ Florida Legislature - $800,000/ City - $255,000 | G0416 | Structural | 2013 | North Indian River Lagoon | 28.61861 | -80.82055 | 2015 | Wet Detention Effciency Calculation and TA | yes | 47.2105 | 132.5566
4660 | City of Titusville | North IRL | A | IR1-5 | 0.35 | 0.47 | 0.145 | 11.1101 | 1.4985 | 1.611 | 0.21728 | 1400 | Commercial and Services | TV-03 | Draa Field Stormwater Park | 105.0747 | City of Titusville | DEP/ SJRWMD | Draa Field Stormwater Park | Water quality treatment for Area 2 drainage basin. (TV-35, TV-34) | Wet Detention Pond | Completed | 2016 | 771 | 312 | A | 105 | $1,810,000 | $15,000 | DEP/ SJRWMD/ Florida Legislature/ City | DEP - $388,825/ SJRWMD - $366,000/ Florida Legislature - $800,000/ City - $255,000 | G0416 | Structural | 2013 | North Indian River Lagoon | 28.61861 | -80.82055 | 2015 | Wet Detention Effciency Calculation and TA | yes | 146.5351 | 586.8036
4661 | City of Titusville | North IRL | A | IR1-5 | 0.35 | 0.47 | 0.00061577 | 11.1101 | 1.4985 | 0.0068412 | 0.0009227 | 1410 | Retail Sales and Services | TV-03 | Draa Field Stormwater Park | 105.0747 | City of Titusville | DEP/ SJRWMD | Draa Field Stormwater Park | Water quality treatment for Area 2 drainage basin. (TV-35, TV-34) | Wet Detention Pond | Completed | 2016 | 771 | 312 | A | 105 | $1,810,000 | $15,000 | DEP/ SJRWMD/ Florida Legislature/ City | DEP - $388,825/ SJRWMD - $366,000/ Florida Legislature - $800,000/ City - $255,000 | G0416 | Structural | 2013 | North Indian River Lagoon | 28.61861 | -80.82055 | 2015 | Wet Detention Effciency Calculation and TA | yes | 7.7661 | 2.4919
4662 | City of Titusville | North IRL | A | IR1-5 | 0.35 | 0.47 | 0.16545 | 11.1101 | 1.4985 | 1.8382 | 0.24792 | 1430 | Professional Services | TV-03 | Draa Field Stormwater Park | 105.0747 | City of Titusville | DEP/ SJRWMD | Draa Field Stormwater Park | Water quality treatment for Area 2 drainage basin. (TV-35, TV-34) | Wet Detention Pond | Completed | 2016 | 771 | 312 | A | 105 | $1,810,000 | $15,000 | DEP/ SJRWMD/ Florida Legislature/ City | DEP - $388,825/ SJRWMD - $366,000/ Florida Legislature - $800,000/ City - $255,000 | G0416 | Structural | 2013 | North Indian River Lagoon | 28.61861 | -80.82055 | 2015 | Wet Detention Effciency Calculation and TA | yes | 112.0465 | 669.5559
4663 | City of Titusville | North IRL | A | IR1-5 | 0.35 | 0.47 | 0.088203 | 11.1101 | 1.4985 | 0.97994 | 0.13217 | 1210 | Fixed Single Family Units | TV-03 | Draa Field Stormwater Park | 105.0747 | City of Titusville | DEP/ SJRWMD | Draa Field Stormwater Park | Water quality treatment for Area 2 drainage basin. (TV-35, TV-34) | Wet Detention Pond | Completed | 2016 | 771 | 312 | A | 105 | $1,810,000 | $15,000 | DEP/ SJRWMD/ Florida Legislature/ City | DEP - $388,825/ SJRWMD - $366,000/ Florida Legislature - $800,000/ City - $255,000 | G0416 | Structural | 2013 | North Indian River Lagoon | 28.61861 | -80.82055 | 2015 | Wet Detention Effciency Calculation and TA | yes | 87.5357 | 356.9449
4664 | City of Titusville | North IRL | A | IR1-5 | 0.35 | 0.47 | 0.20985 | 10.4141 | 1.6997 | 2.1854 | 0.35667 | 1200 | Residential, Medium Density-Two-five dwellingunits per acre | TV-03 | Draa Field Stormwater Park | 105.0747 | City of Titusville | DEP/ SJRWMD | Draa Field Stormwater Park | Water quality treatment for Area 2 drainage basin. (TV-35, TV-34) | Wet Detention Pond | Completed | 2016 | 771 | 312 | A | 105 | $1,810,000 | $15,000 | DEP/ SJRWMD/ Florida Legislature/ City | DEP - $388,825/ SJRWMD - $366,000/ Florida Legislature - $800,000/ City - $255,000 | G0416 | Structural | 2013 | North Indian River Lagoon | 28.61861 | -80.82055 | 2015 | Wet Detention Effciency Calculation and TA | yes | 151.9478 | 849.2174
4665 | City of Titusville | North IRL | A | IR1-5 | 0.35 | 0.47 | 0.078704 | 10.4141 | 1.6997 | 0.81963 | 0.13377 | 1210 | Fixed Single Family Units | TV-03 | Draa Field Stormwater Park | 105.0747 | City of Titusville | DEP/ SJRWMD | Draa Field Stormwater Park | Water quality treatment for Area 2 drainage basin. (TV-35, TV-34) | Wet Detention Pond | Completed | 2016 | 771 | 312 | A | 105 | $1,810,000 | $15,000 | DEP/ SJRWMD/ Florida Legislature/ City | DEP - $388,825/ SJRWMD - $366,000/ Florida Legislature - $800,000/ City - $255,000 | G0416 | Structural | 2013 | North Indian River Lagoon | 28.61861 | -80.82055 | 2015 | Wet Detention Effciency Calculation and TA | yes | 78.376 | 318.5025
4666 | City of Titusville | North IRL | A | IR1-5 | 0.35 | 0.47 | 0.20289 | 10.4141 | 1.6997 | 2.113 | 0.34485 | 1330 | Residential, High density; Multiple Dwelling Units, Low Rise <Two stories or less> | TV-03 | Draa Field Stormwater Park | 105.0747 | City of Titusville | DEP/ SJRWMD | Draa Field Stormwater Park | Water quality treatment for Area 2 drainage basin. (TV-35, TV-34) | Wet Detention Pond | Completed | 2016 | 771 | 312 | A | 105 | $1,810,000 | $15,000 | DEP/ SJRWMD/ Florida Legislature/ City | DEP - $388,825/ SJRWMD - $366,000/ Florida Legislature - $800,000/ City - $255,000 | G0416 | Structural | 2013 | North Indian River Lagoon | 28.61861 | -80.82055 | 2015 | Wet Detention Effciency Calculation and TA | yes | 118.3073 | 821.0842
4667 | City of Titusville | North IRL | A | IR1-5 | 0.35 | 0.47 | 0.11012 | 10.4141 | 1.6997 | 1.1468 | 0.18717 | 1210 | Fixed Single Family Units | TV-03 | Draa Field Stormwater Park | 105.0747 | City of Titusville | DEP/ SJRWMD | Draa Field Stormwater Park | Water quality treatment for Area 2 drainage basin. (TV-35, TV-34) | Wet Detention Pond | Completed | 2016 | 771 | 312 | A | 105 | $1,810,000 | $15,000 | DEP/ SJRWMD/ Florida Legislature/ City | DEP - $388,825/ SJRWMD - $366,000/ Florida Legislature - $800,000/ City - $255,000 | G0416 | Structural | 2013 | North Indian River Lagoon | 28.61861 | -80.82055 | 2015 | Wet Detention Effciency Calculation and TA | yes | 99.1826 | 445.6517
4668 | City of Titusville | North IRL | A | IR1-5 | 0.35 | 0.47 | 0.0062085 | 10.4141 | 1.6997 | 0.064655 | 0.010552 | 1210 | Fixed Single Family Units | TV-03 | Draa Field Stormwater Park | 105.0747 | City of Titusville | DEP/ SJRWMD | Draa Field Stormwater Park | Water quality treatment for Area 2 drainage basin. (TV-35, TV-34) | Wet Detention Pond | Completed | 2016 | 771 | 312 | A | 105 | $1,810,000 | $15,000 | DEP/ SJRWMD/ Florida Legislature/ City | DEP - $388,825/ SJRWMD - $366,000/ Florida Legislature - $800,000/ City - $255,000 | G0416 | Structural | 2013 | North Indian River Lagoon | 28.61861 | -80.82055 | 2015 | Wet Detention Effciency Calculation and TA | yes | 26.1938 | 25.1247
4669 | City of Titusville | North IRL | A | IR1-5 | 0.35 | 0.47 | 0.46582 | 9.3476 | 1.3499 | 4.3542 | 0.62881 | 1200 | Residential, Medium Density-Two-five dwellingunits per acre | TV-03 | Draa Field Stormwater Park | 105.0747 | City of Titusville | DEP/ SJRWMD | Draa Field Stormwater Park | Water quality treatment for Area 2 drainage basin. (TV-35, TV-34) | Wet Detention Pond | Completed | 2016 | 771 | 312 | A | 105 | $1,810,000 | $15,000 | DEP/ SJRWMD/ Florida Legislature/ City | DEP - $388,825/ SJRWMD - $366,000/ Florida Legislature - $800,000/ City - $255,000 | G0416 | Structural | 2013 | North Indian River Lagoon | 28.61861 | -80.82055 | 2015 | Wet Detention Effciency Calculation and TA | yes | 201.4439 | 1885.0885
4670 | City of Titusville | North IRL | A | IR1-5 | 0.35 | 0.47 | 0.037955 | 9.3476 | 1.3499 | 0.35479 | 0.051235 | 1780 | Commercial Child Care | TV-03 | Draa Field Stormwater Park | 105.0747 | City of Titusville | DEP/ SJRWMD | Draa Field Stormwater Park | Water quality treatment for Area 2 drainage basin. (TV-35, TV-34) | Wet Detention Pond | Completed | 2016 | 771 | 312 | A | 105 | $1,810,000 | $15,000 | DEP/ SJRWMD/ Florida Legislature/ City | DEP - $388,825/ SJRWMD - $366,000/ Florida Legislature - $800,000/ City - $255,000 | G0416 | Structural | 2013 | North Indian River Lagoon | 28.61861 | -80.82055 | 2015 | Wet Detention Effciency Calculation and TA | yes | 51.9432 | 153.5982
4671 | City of Titusville | North IRL | A | IR1-5 | 0.35 | 0.47 | 0.11399 | 9.3476 | 1.3499 | 1.0656 | 0.15388 | 1210 | Fixed Single Family Units | TV-03 | Draa Field Stormwater Park | 105.0747 | City of Titusville | DEP/ SJRWMD | Draa Field Stormwater Park | Water quality treatment for Area 2 drainage basin. (TV-35, TV-34) | Wet Detention Pond | Completed | 2016 | 771 | 312 | A | 105 | $1,810,000 | $15,000 | DEP/ SJRWMD/ Florida Legislature/ City | DEP - $388,825/ SJRWMD - $366,000/ Florida Legislature - $800,000/ City - $255,000 | G0416 | Structural | 2013 | North Indian River Lagoon | 28.61861 | -80.82055 | 2015 | Wet Detention Effciency Calculation and TA | yes | 88.1583 | 461.3134
4672 | City of Titusville | North IRL | A | IR1-5 | 0.35 | 0.47 | 0.0079054 | 9.8843 | 1.4518 | 0.078139 | 0.011477 | 1200 | Residential, Medium Density-Two-five dwellingunits per acre | TV-03 | Draa Field Stormwater Park | 105.0747 | City of Titusville | DEP/ SJRWMD | Draa Field Stormwater Park | Water quality treatment for Area 2 drainage basin. (TV-35, TV-34) | Wet Detention Pond | Completed | 2016 | 771 | 312 | A | 105 | $1,810,000 | $15,000 | DEP/ SJRWMD/ Florida Legislature/ City | DEP - $388,825/ SJRWMD - $366,000/ Florida Legislature - $800,000/ City - $255,000 | G0416 | Structural | 2013 | North Indian River Lagoon | 28.61861 | -80.82055 | 2015 | Wet Detention Effciency Calculation and TA | yes | 61.4995 | 31.9919
4673 | City of Titusville | North IRL | A | IR1-5 | 0.35 | 0.47 | 0.0021316 | 9.8843 | 1.4518 | 0.021069 | 0.0030947 | 1210 | Fixed Single Family Units | TV-03 | Draa Field Stormwater Park | 105.0747 | City of Titusville | DEP/ SJRWMD | Draa Field Stormwater Park | Water quality treatment for Area 2 drainage basin. (TV-35, TV-34) | Wet Detention Pond | Completed | 2016 | 771 | 312 | A | 105 | $1,810,000 | $15,000 | DEP/ SJRWMD/ Florida Legislature/ City | DEP - $388,825/ SJRWMD - $366,000/ Florida Legislature - $800,000/ City - $255,000 | G0416 | Structural | 2013 | North Indian River Lagoon | 28.61861 | -80.82055 | 2015 | Wet Detention Effciency Calculation and TA | yes | 26.6172 | 8.6262
4674 | City of Titusville | North IRL | A | IR1-5 | 0.35 | 0.47 | 0.073855 | 9.8843 | 1.4518 | 0.73 | 0.10722 | 1210 | Fixed Single Family Units | TV-03 | Draa Field Stormwater Park | 105.0747 | City of Titusville | DEP/ SJRWMD | Draa Field Stormwater Park | Water quality treatment for Area 2 drainage basin. (TV-35, TV-34) | Wet Detention Pond | Completed | 2016 | 771 | 312 | A | 105 | $1,810,000 | $15,000 | DEP/ SJRWMD/ Florida Legislature/ City | DEP - $388,825/ SJRWMD - $366,000/ Florida Legislature - $800,000/ City - $255,000 | G0416 | Structural | 2013 | North Indian River Lagoon | 28.61861 | -80.82055 | 2015 | Wet Detention Effciency Calculation and TA | yes | 74.8693 | 298.8806
4675 | City of Titusville | North IRL | A | IR1-5 | 0.35 | 0.47 | 0.12572 | 9.8843 | 1.4518 | 1.2426 | 0.18252 | 1210 | Fixed Single Family Units | TV-03 | Draa Field Stormwater Park | 105.0747 | City of Titusville | DEP/ SJRWMD | Draa Field Stormwater Park | Water quality treatment for Area 2 drainage basin. (TV-35, TV-34) | Wet Detention Pond | Completed | 2016 | 771 | 312 | A | 105 | $1,810,000 | $15,000 | DEP/ SJRWMD/ Florida Legislature/ City | DEP - $388,825/ SJRWMD - $366,000/ Florida Legislature - $800,000/ City - $255,000 | G0416 | Structural | 2013 | North Indian River Lagoon | 28.61861 | -80.82055 | 2015 | Wet Detention Effciency Calculation and TA | yes | 91.7051 | 508.762
4676 | City of Titusville | North IRL | A | IR1-5 | 0.35 | 0.47 | 0.20352 | 9.8843 | 1.4518 | 2.0116 | 0.29547 | 1210 | Fixed Single Family Units | TV-03 | Draa Field Stormwater Park | 105.0747 | City of Titusville | DEP/ SJRWMD | Draa Field Stormwater Park | Water quality treatment for Area 2 drainage basin. (TV-35, TV-34) | Wet Detention Pond | Completed | 2016 | 771 | 312 | A | 105 | $1,810,000 | $15,000 | DEP/ SJRWMD/ Florida Legislature/ City | DEP - $388,825/ SJRWMD - $366,000/ Florida Legislature - $800,000/ City - $255,000 | G0416 | Structural | 2013 | North Indian River Lagoon | 28.61861 | -80.82055 | 2015 | Wet Detention Effciency Calculation and TA | yes | 110.3095 | 823.6067
4677 | City of Titusville | North IRL | A | IR1-5 | 0.35 | 0.47 | 0.081241 | 11.3033 | 2.1103 | 0.91829 | 0.17144 | 1200 | Residential, Medium Density-Two-five dwellingunits per acre | TV-03 | Draa Field Stormwater Park | 105.0747 | City of Titusville | DEP/ SJRWMD | Draa Field Stormwater Park | Water quality treatment for Area 2 drainage basin. (TV-35, TV-34) | Wet Detention Pond | Completed | 2016 | 771 | 312 | A | 105 | $1,810,000 | $15,000 | DEP/ SJRWMD/ Florida Legislature/ City | DEP - $388,825/ SJRWMD - $366,000/ Florida Legislature - $800,000/ City - $255,000 | G0416 | Structural | 2013 | North Indian River Lagoon | 28.61861 | -80.82055 | 2015 | Wet Detention Effciency Calculation and TA | yes | 157.4272 | 328.7721
4678 | City of Titusville | North IRL | A | IR1-5 | 0.35 | 0.47 | 0.53652 | 11.3033 | 2.1103 | 6.0645 | 1.1322 | 1300 | Residential, High Density | TV-03 | Draa Field Stormwater Park | 105.0747 | City of Titusville | DEP/ SJRWMD | Draa Field Stormwater Park | Water quality treatment for Area 2 drainage basin. (TV-35, TV-34) | Wet Detention Pond | Completed | 2016 | 771 | 312 | A | 105 | $1,810,000 | $15,000 | DEP/ SJRWMD/ Florida Legislature/ City | DEP - $388,825/ SJRWMD - $366,000/ Florida Legislature - $800,000/ City - $255,000 | G0416 | Structural | 2013 | North Indian River Lagoon | 28.61861 | -80.82055 | 2015 | Wet Detention Effciency Calculation and TA | yes | 176.6255 | 2171.2279
4679 | City of Titusville | North IRL | A | IR1-5 | 0.35 | 0.47 | 0.034007 | 9.6937 | 1.387 | 0.32966 | 0.047169 | 1200 | Residential, Medium Density-Two-five dwellingunits per acre | TV-03 | Draa Field Stormwater Park | 105.0747 | City of Titusville | DEP/ SJRWMD | Draa Field Stormwater Park | Water quality treatment for Area 2 drainage basin. (TV-35, TV-34) | Wet Detention Pond | Completed | 2016 | 771 | 312 | A | 105 | $1,810,000 | $15,000 | DEP/ SJRWMD/ Florida Legislature/ City | DEP - $388,825/ SJRWMD - $366,000/ Florida Legislature - $800,000/ City - $255,000 | G0416 | Structural | 2013 | North Indian River Lagoon | 28.61861 | -80.82055 | 2015 | Wet Detention Effciency Calculation and TA | yes | 65.9325 | 137.6232
4680 | City of Titusville | North IRL | A | IR1-5 | 0.35 | 0.47 | 0.24702 | 9.6937 | 1.387 | 2.3946 | 0.34263 | 1210 | Fixed Single Family Units | TV-03 | Draa Field Stormwater Park | 105.0747 | City of Titusville | DEP/ SJRWMD | Draa Field Stormwater Park | Water quality treatment for Area 2 drainage basin. (TV-35, TV-34) | Wet Detention Pond | Completed | 2016 | 771 | 312 | A | 105 | $1,810,000 | $15,000 | DEP/ SJRWMD/ Florida Legislature/ City | DEP - $388,825/ SJRWMD - $366,000/ Florida Legislature - $800,000/ City - $255,000 | G0416 | Structural | 2013 | North Indian River Lagoon | 28.61861 | -80.82055 | 2015 | Wet Detention Effciency Calculation and TA | yes | 129.525 | 999.67
4681 | City of Titusville | North IRL | A | IR1-5 | 0.35 | 0.47 | 0.11039 | 9.6937 | 1.387 | 1.0701 | 0.15311 | 1210 | Fixed Single Family Units | TV-03 | Draa Field Stormwater Park | 105.0747 | City of Titusville | DEP/ SJRWMD | Draa Field Stormwater Park | Water quality treatment for Area 2 drainage basin. (TV-35, TV-34) | Wet Detention Pond | Completed | 2016 | 771 | 312 | A | 105 | $1,810,000 | $15,000 | DEP/ SJRWMD/ Florida Legislature/ City | DEP - $388,825/ SJRWMD - $366,000/ Florida Legislature - $800,000/ City - $255,000 | G0416 | Structural | 2013 | North Indian River Lagoon | 28.61861 | -80.82055 | 2015 | Wet Detention Effciency Calculation and TA | yes | 102.6646 | 446.7334
4682 | City of Titusville | North IRL | A | IR1-5 | 0.35 | 0.47 | 0.22634 | 9.6937 | 1.387 | 2.1941 | 0.31394 | 1710 | Educational Facilities | TV-03 | Draa Field Stormwater Park | 105.0747 | City of Titusville | DEP/ SJRWMD | Draa Field Stormwater Park | Water quality treatment for Area 2 drainage basin. (TV-35, TV-34) | Wet Detention Pond | Completed | 2016 | 771 | 312 | A | 105 | $1,810,000 | $15,000 | DEP/ SJRWMD/ Florida Legislature/ City | DEP - $388,825/ SJRWMD - $366,000/ Florida Legislature - $800,000/ City - $255,000 | G0416 | Structural | 2013 | North Indian River Lagoon | 28.61861 | -80.82055 | 2015 | Wet Detention Effciency Calculation and TA | yes | 141.5458 | 915.9734
4683 | City of Titusville | North IRL | A | IR1-5 | 0.35 | 0.47 | 0.12631 | 9.9274 | 1.4389 | 1.254 | 0.18175 | 1200 | Residential, Medium Density-Two-five dwellingunits per acre | TV-03 | Draa Field Stormwater Park | 105.0747 | City of Titusville | DEP/ SJRWMD | Draa Field Stormwater Park | Water quality treatment for Area 2 drainage basin. (TV-35, TV-34) | Wet Detention Pond | Completed | 2016 | 771 | 312 | A | 105 | $1,810,000 | $15,000 | DEP/ SJRWMD/ Florida Legislature/ City | DEP - $388,825/ SJRWMD - $366,000/ Florida Legislature - $800,000/ City - $255,000 | G0416 | Structural | 2013 | North Indian River Lagoon | 28.61861 | -80.82055 | 2015 | Wet Detention Effciency Calculation and TA | yes | 152.7555 | 511.1703
4684 | City of Titusville | North IRL | A | IR1-5 | 0.35 | 0.47 | 0.043972 | 9.9274 | 1.4389 | 0.43652 | 0.06327 | 8130 | Bus and truck terminals | TV-03 | Draa Field Stormwater Park | 105.0747 | City of Titusville | DEP/ SJRWMD | Draa Field Stormwater Park | Water quality treatment for Area 2 drainage basin. (TV-35, TV-34) | Wet Detention Pond | Completed | 2016 | 771 | 312 | A | 105 | $1,810,000 | $15,000 | DEP/ SJRWMD/ Florida Legislature/ City | DEP - $388,825/ SJRWMD - $366,000/ Florida Legislature - $800,000/ City - $255,000 | G0416 | Structural | 2013 | North Indian River Lagoon | 28.61861 | -80.82055 | 2015 | Wet Detention Effciency Calculation and TA | yes | 90.8199 | 177.947
4685 | City of Titusville | North IRL | A | IR1-5 | 0.35 | 0.47 | 0.34429 | 9.9274 | 1.4389 | 3.4179 | 0.49539 | 1210 | Fixed Single Family Units | TV-03 | Draa Field Stormwater Park | 105.0747 | City of Titusville | DEP/ SJRWMD | Draa Field Stormwater Park | Water quality treatment for Area 2 drainage basin. (TV-35, TV-34) | Wet Detention Pond | Completed | 2016 | 771 | 312 | A | 105 | $1,810,000 | $15,000 | DEP/ SJRWMD/ Florida Legislature/ City | DEP - $388,825/ SJRWMD - $366,000/ Florida Legislature - $800,000/ City - $255,000 | G0416 | Structural | 2013 | North Indian River Lagoon | 28.61861 | -80.82055 | 2015 | Wet Detention Effciency Calculation and TA | yes | 149.1952 | 1393.3021
4686 | City of Titusville | North IRL | A | IR1-5 | 0.35 | 0.47 | 0.055103 | 9.9274 | 1.4389 | 0.54703 | 0.079286 | 1210 | Fixed Single Family Units | TV-03 | Draa Field Stormwater Park | 105.0747 | City of Titusville | DEP/ SJRWMD | Draa Field Stormwater Park | Water quality treatment for Area 2 drainage basin. (TV-35, TV-34) | Wet Detention Pond | Completed | 2016 | 771 | 312 | A | 105 | $1,810,000 | $15,000 | DEP/ SJRWMD/ Florida Legislature/ City | DEP - $388,825/ SJRWMD - $366,000/ Florida Legislature - $800,000/ City - $255,000 | G0416 | Structural | 2013 | North Indian River Lagoon | 28.61861 | -80.82055 | 2015 | Wet Detention Effciency Calculation and TA | yes | 77.5785 | 222.9935
4687 | City of Titusville | North IRL | A | IR1-5 | 0.35 | 0.47 | 0.048084 | 9.9274 | 1.4389 | 0.47734 | 0.069186 | 1750 | Governmental | TV-03 | Draa Field Stormwater Park | 105.0747 | City of Titusville | DEP/ SJRWMD | Draa Field Stormwater Park | Water quality treatment for Area 2 drainage basin. (TV-35, TV-34) | Wet Detention Pond | Completed | 2016 | 771 | 312 | A | 105 | $1,810,000 | $15,000 | DEP/ SJRWMD/ Florida Legislature/ City | DEP - $388,825/ SJRWMD - $366,000/ Florida Legislature - $800,000/ City - $255,000 | G0416 | Structural | 2013 | North Indian River Lagoon | 28.61861 | -80.82055 | 2015 | Wet Detention Effciency Calculation and TA | yes | 72.0464 | 194.5872
4688 | City of Titusville | North IRL | A | IR1-5 | 0.35 | 0.47 | 0.5315 | 8.2161 | 1.1364 | 4.3668 | 0.60398 | 1100 | Residential, Low Density-Less than two dwelling units/acre | TV-03 | Draa Field Stormwater Park | 105.0747 | City of Titusville | DEP/ SJRWMD | Draa Field Stormwater Park | Water quality treatment for Area 2 drainage basin. (TV-35, TV-34) | Wet Detention Pond | Completed | 2016 | 771 | 312 | A | 105 | $1,810,000 | $15,000 | DEP/ SJRWMD/ Florida Legislature/ City | DEP - $388,825/ SJRWMD - $366,000/ Florida Legislature - $800,000/ City - $255,000 | G0416 | Structural | 2013 | North Indian River Lagoon | 28.61861 | -80.82055 | 2015 | Wet Detention Effciency Calculation and TA | yes | 186.0504 | 2150.8914
4689 | City of Titusville | North IRL | A | IR1-5 | 0.35 | 0.47 | 0.033145 | 8.2161 | 1.1364 | 0.27232 | 0.037666 | 1210 | Fixed Single Family Units | TV-03 | Draa Field Stormwater Park | 105.0747 | City of Titusville | DEP/ SJRWMD | Draa Field Stormwater Park | Water quality treatment for Area 2 drainage basin. (TV-35, TV-34) | Wet Detention Pond | Completed | 2016 | 771 | 312 | A | 105 | $1,810,000 | $15,000 | DEP/ SJRWMD/ Florida Legislature/ City | DEP - $388,825/ SJRWMD - $366,000/ Florida Legislature - $800,000/ City - $255,000 | G0416 | Structural | 2013 | North Indian River Lagoon | 28.61861 | -80.82055 | 2015 | Wet Detention Effciency Calculation and TA | yes | 51.1543 | 134.1337
4690 | City of Titusville | North IRL | A | IR1-5 | 0.35 | 0.47 | 0.043709 | 8.2161 | 1.1364 | 0.35912 | 0.049671 | 1210 | Fixed Single Family Units | TV-03 | Draa Field Stormwater Park | 105.0747 | City of Titusville | DEP/ SJRWMD | Draa Field Stormwater Park | Water quality treatment for Area 2 drainage basin. (TV-35, TV-34) | Wet Detention Pond | Completed | 2016 | 771 | 312 | A | 105 | $1,810,000 | $15,000 | DEP/ SJRWMD/ Florida Legislature/ City | DEP - $388,825/ SJRWMD - $366,000/ Florida Legislature - $800,000/ City - $255,000 | G0416 | Structural | 2013 | North Indian River Lagoon | 28.61861 | -80.82055 | 2015 | Wet Detention Effciency Calculation and TA | yes | 65.4533 | 176.8852
4691 | City of Titusville | North IRL | A | IR1-5 | 0.35 | 0.47 | 0.0094122 | 8.2161 | 1.1364 | 0.077332 | 0.010696 | 1210 | Fixed Single Family Units | TV-03 | Draa Field Stormwater Park | 105.0747 | City of Titusville | DEP/ SJRWMD | Draa Field Stormwater Park | Water quality treatment for Area 2 drainage basin. (TV-35, TV-34) | Wet Detention Pond | Completed | 2016 | 771 | 312 | A | 105 | $1,810,000 | $15,000 | DEP/ SJRWMD/ Florida Legislature/ City | DEP - $388,825/ SJRWMD - $366,000/ Florida Legislature - $800,000/ City - $255,000 | G0416 | Structural | 2013 | North Indian River Lagoon | 28.61861 | -80.82055 | 2015 | Wet Detention Effciency Calculation and TA | yes | 24.7138 | 38.0898
4692 | City of Titusville | North IRL | A | IR1-5 | 0.35 | 0.47 | 0.44376 | 11.5128 | 2.209 | 5.1089 | 0.98027 | 1300 | Residential, High Density | TV-03 | Draa Field Stormwater Park | 105.0747 | City of Titusville | DEP/ SJRWMD | Draa Field Stormwater Park | Water quality treatment for Area 2 drainage basin. (TV-35, TV-34) | Wet Detention Pond | Completed | 2016 | 771 | 312 | A | 105 | $1,810,000 | $15,000 | DEP/ SJRWMD/ Florida Legislature/ City | DEP - $388,825/ SJRWMD - $366,000/ Florida Legislature - $800,000/ City - $255,000 | G0416 | Structural | 2013 | North Indian River Lagoon | 28.61861 | -80.82055 | 2015 | Wet Detention Effciency Calculation and TA | yes | 174.172 | 1795.8166
4693 | City of Titusville | North IRL | A | IR1-5 | 0.35 | 0.47 | 0.30026 | 11.1245 | 2.0308 | 3.3402 | 0.60976 | 1320 | Mobile Home Units | TV-03 | Draa Field Stormwater Park | 105.0747 | City of Titusville | DEP/ SJRWMD | Draa Field Stormwater Park | Water quality treatment for Area 2 drainage basin. (TV-35, TV-34) | Wet Detention Pond | Completed | 2016 | 771 | 312 | A | 105 | $1,810,000 | $15,000 | DEP/ SJRWMD/ Florida Legislature/ City | DEP - $388,825/ SJRWMD - $366,000/ Florida Legislature - $800,000/ City - $255,000 | G0416 | Structural | 2013 | North Indian River Lagoon | 28.61861 | -80.82055 | 2015 | Wet Detention Effciency Calculation and TA | yes | 147.94 | 1215.1032
4694 | City of Titusville | North IRL | A | IR1-5 | 0.35 | 0.47 | 0.035877 | 11.1245 | 2.0308 | 0.39911 | 0.072858 | 1320 | Mobile Home Units | TV-03 | Draa Field Stormwater Park | 105.0747 | City of Titusville | DEP/ SJRWMD | Draa Field Stormwater Park | Water quality treatment for Area 2 drainage basin. (TV-35, TV-34) | Wet Detention Pond | Completed | 2016 | 771 | 312 | A | 105 | $1,810,000 | $15,000 | DEP/ SJRWMD/ Florida Legislature/ City | DEP - $388,825/ SJRWMD - $366,000/ Florida Legislature - $800,000/ City - $255,000 | G0416 | Structural | 2013 | North Indian River Lagoon | 28.61861 | -80.82055 | 2015 | Wet Detention Effciency Calculation and TA | yes | 61.0811 | 145.1876
4695 | City of Titusville | North IRL | A | IR1-5 | 0.35 | 0.47 | 0.13742 | 11.1245 | 2.0308 | 1.5288 | 0.27908 | 1350 | Residential, High density; Mixed Units <Fixed and mobile Homes> | TV-03 | Draa Field Stormwater Park | 105.0747 | City of Titusville | DEP/ SJRWMD | Draa Field Stormwater Park | Water quality treatment for Area 2 drainage basin. (TV-35, TV-34) | Wet Detention Pond | Completed | 2016 | 771 | 312 | A | 105 | $1,810,000 | $15,000 | DEP/ SJRWMD/ Florida Legislature/ City | DEP - $388,825/ SJRWMD - $366,000/ Florida Legislature - $800,000/ City - $255,000 | G0416 | Structural | 2013 | North Indian River Lagoon | 28.61861 | -80.82055 | 2015 | Wet Detention Effciency Calculation and TA | yes | 94.6962 | 556.1271
4696 | City of Titusville | North IRL | A | IR1-5 | 0.35 | 0.47 | 0.091231 | 11.1245 | 2.0308 | 1.0149 | 0.18527 | 1210 | Fixed Single Family Units | TV-03 | Draa Field Stormwater Park | 105.0747 | City of Titusville | DEP/ SJRWMD | Draa Field Stormwater Park | Water quality treatment for Area 2 drainage basin. (TV-35, TV-34) | Wet Detention Pond | Completed | 2016 | 771 | 312 | A | 105 | $1,810,000 | $15,000 | DEP/ SJRWMD/ Florida Legislature/ City | DEP - $388,825/ SJRWMD - $366,000/ Florida Legislature - $800,000/ City - $255,000 | G0416 | Structural | 2013 | North Indian River Lagoon | 28.61861 | -80.82055 | 2015 | Wet Detention Effciency Calculation and TA | yes | 78.9066 | 369.1981
4697 | City of Titusville | North IRL | A | IR1-5 | 0.35 | 0.47 | 0.00020215 | 11.1245 | 2.0308 | 0.0022488 | 0.00041053 | 1210 | Fixed Single Family Units | TV-03 | Draa Field Stormwater Park | 105.0747 | City of Titusville | DEP/ SJRWMD | Draa Field Stormwater Park | Water quality treatment for Area 2 drainage basin. (TV-35, TV-34) | Wet Detention Pond | Completed | 2016 | 771 | 312 | A | 105 | $1,810,000 | $15,000 | DEP/ SJRWMD/ Florida Legislature/ City | DEP - $388,825/ SJRWMD - $366,000/ Florida Legislature - $800,000/ City - $255,000 | G0416 | Structural | 2013 | North Indian River Lagoon | 28.61861 | -80.82055 | 2015 | Wet Detention Effciency Calculation and TA | yes | 11.6748 | 0.81808
4698 | City of Titusville | North IRL | A | IR1-5 | 0.35 | 0.47 | 0.050008 | 11.1245 | 2.0308 | 0.55631 | 0.10156 | 1210 | Fixed Single Family Units | TV-03 | Draa Field Stormwater Park | 105.0747 | City of Titusville | DEP/ SJRWMD | Draa Field Stormwater Park | Water quality treatment for Area 2 drainage basin. (TV-35, TV-34) | Wet Detention Pond | Completed | 2016 | 771 | 312 | A | 105 | $1,810,000 | $15,000 | DEP/ SJRWMD/ Florida Legislature/ City | DEP - $388,825/ SJRWMD - $366,000/ Florida Legislature - $800,000/ City - $255,000 | G0416 | Structural | 2013 | North Indian River Lagoon | 28.61861 | -80.82055 | 2015 | Wet Detention Effciency Calculation and TA | yes | 106.3245 | 202.3746
4699 | City of Titusville | North IRL | A | IR1-5 | 0.35 | 0.47 | 1.1415e-05 | 11.1245 | 2.0308 | 0.00012699 | 2.3182e-05 | 1210 | Fixed Single Family Units | TV-03 | Draa Field Stormwater Park | 105.0747 | City of Titusville | DEP/ SJRWMD | Draa Field Stormwater Park | Water quality treatment for Area 2 drainage basin. (TV-35, TV-34) | Wet Detention Pond | Completed | 2016 | 771 | 312 | A | 105 | $1,810,000 | $15,000 | DEP/ SJRWMD/ Florida Legislature/ City | DEP - $388,825/ SJRWMD - $366,000/ Florida Legislature - $800,000/ City - $255,000 | G0416 | Structural | 2013 | North Indian River Lagoon | 28.61861 | -80.82055 | 2015 | Wet Detention Effciency Calculation and TA | yes | 1.0487 | 0.046196
4700 | City of Titusville | North IRL | A | IR1-5 | 0.35 | 0.47 | 0.002754 | 11.1245 | 2.0308 | 0.030637 | 0.0055928 | 1210 | Fixed Single Family Units | TV-03 | Draa Field Stormwater Park | 105.0747 | City of Titusville | DEP/ SJRWMD | Draa Field Stormwater Park | Water quality treatment for Area 2 drainage basin. (TV-35, TV-34) | Wet Detention Pond | Completed | 2016 | 771 | 312 | A | 105 | $1,810,000 | $15,000 | DEP/ SJRWMD/ Florida Legislature/ City | DEP - $388,825/ SJRWMD - $366,000/ Florida Legislature - $800,000/ City - $255,000 | G0416 | Structural | 2013 | North Indian River Lagoon | 28.61861 | -80.82055 | 2015 | Wet Detention Effciency Calculation and TA | yes | 34.035 | 11.1451
4701 | City of Titusville | North IRL | A | IR1-5 | 0.35 | 0.47 | 0.035647 | 9.8844 | 1.4518 | 0.35235 | 0.051752 | 1200 | Residential, Medium Density-Two-five dwellingunits per acre | TV-03 | Draa Field Stormwater Park | 105.0747 | City of Titusville | DEP/ SJRWMD | Draa Field Stormwater Park | Water quality treatment for Area 2 drainage basin. (TV-35, TV-34) | Wet Detention Pond | Completed | 2016 | 771 | 312 | A | 105 | $1,810,000 | $15,000 | DEP/ SJRWMD/ Florida Legislature/ City | DEP - $388,825/ SJRWMD - $366,000/ Florida Legislature - $800,000/ City - $255,000 | G0416 | Structural | 2013 | North Indian River Lagoon | 28.61861 | -80.82055 | 2015 | Wet Detention Effciency Calculation and TA | yes | 105.7851 | 144.257
4702 | City of Titusville | North IRL | A | IR1-5 | 0.35 | 0.47 | 0.024138 | 9.8844 | 1.4518 | 0.23859 | 0.035045 | 1210 | Fixed Single Family Units | TV-03 | Draa Field Stormwater Park | 105.0747 | City of Titusville | DEP/ SJRWMD | Draa Field Stormwater Park | Water quality treatment for Area 2 drainage basin. (TV-35, TV-34) | Wet Detention Pond | Completed | 2016 | 771 | 312 | A | 105 | $1,810,000 | $15,000 | DEP/ SJRWMD/ Florida Legislature/ City | DEP - $388,825/ SJRWMD - $366,000/ Florida Legislature - $800,000/ City - $255,000 | G0416 | Structural | 2013 | North Indian River Lagoon | 28.61861 | -80.82055 | 2015 | Wet Detention Effciency Calculation and TA | yes | 47.6342 | 97.685
4703 | City of Titusville | North IRL | A | IR1-5 | 0.35 | 0.47 | 0.0022459 | 9.8844 | 1.4518 | 0.0222 | 0.0032607 | 1210 | Fixed Single Family Units | TV-03 | Draa Field Stormwater Park | 105.0747 | City of Titusville | DEP/ SJRWMD | Draa Field Stormwater Park | Water quality treatment for Area 2 drainage basin. (TV-35, TV-34) | Wet Detention Pond | Completed | 2016 | 771 | 312 | A | 105 | $1,810,000 | $15,000 | DEP/ SJRWMD/ Florida Legislature/ City | DEP - $388,825/ SJRWMD - $366,000/ Florida Legislature - $800,000/ City - $255,000 | G0416 | Structural | 2013 | North Indian River Lagoon | 28.61861 | -80.82055 | 2015 | Wet Detention Effciency Calculation and TA | yes | 14.6316 | 9.089
4704 | City of Titusville | North IRL | A | IR1-5 | 0.35 | 0.47 | 0.12124 | 9.8844 | 1.4518 | 1.1984 | 0.17602 | 1210 | Fixed Single Family Units | TV-03 | Draa Field Stormwater Park | 105.0747 | City of Titusville | DEP/ SJRWMD | Draa Field Stormwater Park | Water quality treatment for Area 2 drainage basin. (TV-35, TV-34) | Wet Detention Pond | Completed | 2016 | 771 | 312 | A | 105 | $1,810,000 | $15,000 | DEP/ SJRWMD/ Florida Legislature/ City | DEP - $388,825/ SJRWMD - $366,000/ Florida Legislature - $800,000/ City - $255,000 | G0416 | Structural | 2013 | North Indian River Lagoon | 28.61861 | -80.82055 | 2015 | Wet Detention Effciency Calculation and TA | yes | 96.7943 | 490.6546
4705 | City of Titusville | North IRL | A | IR1-5 | 0.35 | 0.47 | 0.066994 | 9.8844 | 1.4518 | 0.66219 | 0.097262 | 1210 | Fixed Single Family Units | TV-03 | Draa Field Stormwater Park | 105.0747 | City of Titusville | DEP/ SJRWMD | Draa Field Stormwater Park | Water quality treatment for Area 2 drainage basin. (TV-35, TV-34) | Wet Detention Pond | Completed | 2016 | 771 | 312 | A | 105 | $1,810,000 | $15,000 | DEP/ SJRWMD/ Florida Legislature/ City | DEP - $388,825/ SJRWMD - $366,000/ Florida Legislature - $800,000/ City - $255,000 | G0416 | Structural | 2013 | North Indian River Lagoon | 28.61861 | -80.82055 | 2015 | Wet Detention Effciency Calculation and TA | yes | 71.9375 | 271.1136
4706 | City of Titusville | North IRL | A | IR1-5 | 0.35 | 0.47 | 0.010242 | 9.8844 | 1.4518 | 0.10123 | 0.014869 | 1210 | Fixed Single Family Units | TV-03 | Draa Field Stormwater Park | 105.0747 | City of Titusville | DEP/ SJRWMD | Draa Field Stormwater Park | Water quality treatment for Area 2 drainage basin. (TV-35, TV-34) | Wet Detention Pond | Completed | 2016 | 771 | 312 | A | 105 | $1,810,000 | $15,000 | DEP/ SJRWMD/ Florida Legislature/ City | DEP - $388,825/ SJRWMD - $366,000/ Florida Legislature - $800,000/ City - $255,000 | G0416 | Structural | 2013 | North Indian River Lagoon | 28.61861 | -80.82055 | 2015 | Wet Detention Effciency Calculation and TA | yes | 34.2213 | 41.4463
4707 | City of Titusville | North IRL | A | IR1-5 | 0.35 | 0.47 | 0.18601 | 9.8844 | 1.4518 | 1.8385 | 0.27005 | 1210 | Fixed Single Family Units | TV-03 | Draa Field Stormwater Park | 105.0747 | City of Titusville | DEP/ SJRWMD | Draa Field Stormwater Park | Water quality treatment for Area 2 drainage basin. (TV-35, TV-34) | Wet Detention Pond | Completed | 2016 | 771 | 312 | A | 105 | $1,810,000 | $15,000 | DEP/ SJRWMD/ Florida Legislature/ City | DEP - $388,825/ SJRWMD - $366,000/ Florida Legislature - $800,000/ City - $255,000 | G0416 | Structural | 2013 | North Indian River Lagoon | 28.61861 | -80.82055 | 2015 | Wet Detention Effciency Calculation and TA | yes | 111.8848 | 752.7383
4708 | City of Titusville | North IRL | A | IR1-5 | 0.35 | 0.47 | 0.17125 | 9.8844 | 1.4518 | 1.6927 | 0.24862 | 1210 | Fixed Single Family Units | TV-03 | Draa Field Stormwater Park | 105.0747 | City of Titusville | DEP/ SJRWMD | Draa Field Stormwater Park | Water quality treatment for Area 2 drainage basin. (TV-35, TV-34) | Wet Detention Pond | Completed | 2016 | 771 | 312 | A | 105 | $1,810,000 | $15,000 | DEP/ SJRWMD/ Florida Legislature/ City | DEP - $388,825/ SJRWMD - $366,000/ Florida Legislature - $800,000/ City - $255,000 | G0416 | Structural | 2013 | North Indian River Lagoon | 28.61861 | -80.82055 | 2015 | Wet Detention Effciency Calculation and TA | yes | 107.5141 | 693.0162
4709 | City of Titusville | North IRL | A | IR1-5 | 0.35 | 0.47 | 0.18605 | 9.898 | 1.4538 | 1.8415 | 0.27047 | 1200 | Residential, Medium Density-Two-five dwellingunits per acre | TV-03 | Draa Field Stormwater Park | 105.0747 | City of Titusville | DEP/ SJRWMD | Draa Field Stormwater Park | Water quality treatment for Area 2 drainage basin. (TV-35, TV-34) | Wet Detention Pond | Completed | 2016 | 771 | 312 | A | 105 | $1,810,000 | $15,000 | DEP/ SJRWMD/ Florida Legislature/ City | DEP - $388,825/ SJRWMD - $366,000/ Florida Legislature - $800,000/ City - $255,000 | G0416 | Structural | 2013 | North Indian River Lagoon | 28.61861 | -80.82055 | 2015 | Wet Detention Effciency Calculation and TA | yes | 131.9559 | 752.8984
4710 | City of Titusville | North IRL | A | IR1-5 | 0.35 | 0.47 | 0.0054375 | 9.898 | 1.4538 | 0.053821 | 0.007905 | 1210 | Fixed Single Family Units | TV-03 | Draa Field Stormwater Park | 105.0747 | City of Titusville | DEP/ SJRWMD | Draa Field Stormwater Park | Water quality treatment for Area 2 drainage basin. (TV-35, TV-34) | Wet Detention Pond | Completed | 2016 | 771 | 312 | A | 105 | $1,810,000 | $15,000 | DEP/ SJRWMD/ Florida Legislature/ City | DEP - $388,825/ SJRWMD - $366,000/ Florida Legislature - $800,000/ City - $255,000 | G0416 | Structural | 2013 | North Indian River Lagoon | 28.61861 | -80.82055 | 2015 | Wet Detention Effciency Calculation and TA | yes | 57.2524 | 22.0049
4711 | City of Titusville | North IRL | A | IR1-5 | 0.35 | 0.47 | 0.0028361 | 9.898 | 1.4538 | 0.028072 | 0.0041231 | 1210 | Fixed Single Family Units | TV-03 | Draa Field Stormwater Park | 105.0747 | City of Titusville | DEP/ SJRWMD | Draa Field Stormwater Park | Water quality treatment for Area 2 drainage basin. (TV-35, TV-34) | Wet Detention Pond | Completed | 2016 | 771 | 312 | A | 105 | $1,810,000 | $15,000 | DEP/ SJRWMD/ Florida Legislature/ City | DEP - $388,825/ SJRWMD - $366,000/ Florida Legislature - $800,000/ City - $255,000 | G0416 | Structural | 2013 | North Indian River Lagoon | 28.61861 | -80.82055 | 2015 | Wet Detention Effciency Calculation and TA | yes | 15.9779 | 11.4773
4712 | City of Titusville | North IRL | A | IR1-5 | 0.35 | 0.47 | 0.12816 | 9.898 | 1.4538 | 1.2686 | 0.18632 | 1210 | Fixed Single Family Units | TV-03 | Draa Field Stormwater Park | 105.0747 | City of Titusville | DEP/ SJRWMD | Draa Field Stormwater Park | Water quality treatment for Area 2 drainage basin. (TV-35, TV-34) | Wet Detention Pond | Completed | 2016 | 771 | 312 | A | 105 | $1,810,000 | $15,000 | DEP/ SJRWMD/ Florida Legislature/ City | DEP - $388,825/ SJRWMD - $366,000/ Florida Legislature - $800,000/ City - $255,000 | G0416 | Structural | 2013 | North Indian River Lagoon | 28.61861 | -80.82055 | 2015 | Wet Detention Effciency Calculation and TA | yes | 98.3483 | 518.6551
4713 | City of Titusville | North IRL | A | IR1-5 | 0.35 | 0.47 | 0.22515 | 9.898 | 1.4538 | 2.2286 | 0.32733 | 1210 | Fixed Single Family Units | TV-03 | Draa Field Stormwater Park | 105.0747 | City of Titusville | DEP/ SJRWMD | Draa Field Stormwater Park | Water quality treatment for Area 2 drainage basin. (TV-35, TV-34) | Wet Detention Pond | Completed | 2016 | 771 | 312 | A | 105 | $1,810,000 | $15,000 | DEP/ SJRWMD/ Florida Legislature/ City | DEP - $388,825/ SJRWMD - $366,000/ Florida Legislature - $800,000/ City - $255,000 | G0416 | Structural | 2013 | North Indian River Lagoon | 28.61861 | -80.82055 | 2015 | Wet Detention Effciency Calculation and TA | yes | 121.7609 | 911.168
4714 | City of Titusville | North IRL | A | IR1-5 | 0.35 | 0.47 | 0.070128 | 9.898 | 1.4538 | 0.69413 | 0.10195 | 1210 | Fixed Single Family Units | TV-03 | Draa Field Stormwater Park | 105.0747 | City of Titusville | DEP/ SJRWMD | Draa Field Stormwater Park | Water quality treatment for Area 2 drainage basin. (TV-35, TV-34) | Wet Detention Pond | Completed | 2016 | 771 | 312 | A | 105 | $1,810,000 | $15,000 | DEP/ SJRWMD/ Florida Legislature/ City | DEP - $388,825/ SJRWMD - $366,000/ Florida Legislature - $800,000/ City - $255,000 | G0416 | Structural | 2013 | North Indian River Lagoon | 28.61861 | -80.82055 | 2015 | Wet Detention Effciency Calculation and TA | yes | 85.8814 | 283.7964
4715 | City of Titusville | North IRL | A | IR1-5 | 0.35 | 0.47 | 0.011073 | 10.5616 | 1.4988 | 0.11695 | 0.016597 | 1100 | Residential, Low Density-Less than two dwelling units/acre | TV-03 | Draa Field Stormwater Park | 105.0747 | City of Titusville | DEP/ SJRWMD | Draa Field Stormwater Park | Water quality treatment for Area 2 drainage basin. (TV-35, TV-34) | Wet Detention Pond | Completed | 2016 | 771 | 312 | A | 105 | $1,810,000 | $15,000 | DEP/ SJRWMD/ Florida Legislature/ City | DEP - $388,825/ SJRWMD - $366,000/ Florida Legislature - $800,000/ City - $255,000 | G0416 | Structural | 2013 | North Indian River Lagoon | 28.61861 | -80.82055 | 2015 | Wet Detention Effciency Calculation and TA | yes | 27.6356 | 44.8128
4716 | City of Titusville | North IRL | A | IR1-5 | 0.35 | 0.47 | 0.02543 | 10.5616 | 1.4988 | 0.26858 | 0.038115 | 1200 | Residential, Medium Density-Two-five dwellingunits per acre | TV-03 | Draa Field Stormwater Park | 105.0747 | City of Titusville | DEP/ SJRWMD | Draa Field Stormwater Park | Water quality treatment for Area 2 drainage basin. (TV-35, TV-34) | Wet Detention Pond | Completed | 2016 | 771 | 312 | A | 105 | $1,810,000 | $15,000 | DEP/ SJRWMD/ Florida Legislature/ City | DEP - $388,825/ SJRWMD - $366,000/ Florida Legislature - $800,000/ City - $255,000 | G0416 | Structural | 2013 | North Indian River Lagoon | 28.61861 | -80.82055 | 2015 | Wet Detention Effciency Calculation and TA | yes | 86.5881 | 102.91
4717 | City of Titusville | North IRL | A | IR1-5 | 0.35 | 0.47 | 0.009318 | 10.5616 | 1.4988 | 0.098412 | 0.013966 | 1400 | Commercial and Services | TV-03 | Draa Field Stormwater Park | 105.0747 | City of Titusville | DEP/ SJRWMD | Draa Field Stormwater Park | Water quality treatment for Area 2 drainage basin. (TV-35, TV-34) | Wet Detention Pond | Completed | 2016 | 771 | 312 | A | 105 | $1,810,000 | $15,000 | DEP/ SJRWMD/ Florida Legislature/ City | DEP - $388,825/ SJRWMD - $366,000/ Florida Legislature - $800,000/ City - $255,000 | G0416 | Structural | 2013 | North Indian River Lagoon | 28.61861 | -80.82055 | 2015 | Wet Detention Effciency Calculation and TA | yes | 25.6364 | 37.7085
4718 | City of Titusville | North IRL | A | IR1-5 | 0.35 | 0.47 | 0.019643 | 10.5616 | 1.4988 | 0.20746 | 0.029441 | 1420 | Wholesale Sales and Services <Excluding warehouses associated with industrial use> | TV-03 | Draa Field Stormwater Park | 105.0747 | City of Titusville | DEP/ SJRWMD | Draa Field Stormwater Park | Water quality treatment for Area 2 drainage basin. (TV-35, TV-34) | Wet Detention Pond | Completed | 2016 | 771 | 312 | A | 105 | $1,810,000 | $15,000 | DEP/ SJRWMD/ Florida Legislature/ City | DEP - $388,825/ SJRWMD - $366,000/ Florida Legislature - $800,000/ City - $255,000 | G0416 | Structural | 2013 | North Indian River Lagoon | 28.61861 | -80.82055 | 2015 | Wet Detention Effciency Calculation and TA | yes | 36.7893 | 79.492
4719 | City of Titusville | North IRL | A | IR1-5 | 0.35 | 0.47 | 0.023113 | 10.5616 | 1.4988 | 0.24411 | 0.034643 | 1210 | Fixed Single Family Units | TV-03 | Draa Field Stormwater Park | 105.0747 | City of Titusville | DEP/ SJRWMD | Draa Field Stormwater Park | Water quality treatment for Area 2 drainage basin. (TV-35, TV-34) | Wet Detention Pond | Completed | 2016 | 771 | 312 | A | 105 | $1,810,000 | $15,000 | DEP/ SJRWMD/ Florida Legislature/ City | DEP - $388,825/ SJRWMD - $366,000/ Florida Legislature - $800,000/ City - $255,000 | G0416 | Structural | 2013 | North Indian River Lagoon | 28.61861 | -80.82055 | 2015 | Wet Detention Effciency Calculation and TA | yes | 38.8113 | 93.5361
4720 | City of Titusville | North IRL | A | IR1-5 | 0.35 | 0.47 | 0.066166 | 10.5616 | 1.4988 | 0.69882 | 0.099172 | 1210 | Fixed Single Family Units | TV-03 | Draa Field Stormwater Park | 105.0747 | City of Titusville | DEP/ SJRWMD | Draa Field Stormwater Park | Water quality treatment for Area 2 drainage basin. (TV-35, TV-34) | Wet Detention Pond | Completed | 2016 | 771 | 312 | A | 105 | $1,810,000 | $15,000 | DEP/ SJRWMD/ Florida Legislature/ City | DEP - $388,825/ SJRWMD - $366,000/ Florida Legislature - $800,000/ City - $255,000 | G0416 | Structural | 2013 | North Indian River Lagoon | 28.61861 | -80.82055 | 2015 | Wet Detention Effciency Calculation and TA | yes | 75.2046 | 267.766
4721 | City of Titusville | North IRL | A | IR1-5 | 0.35 | 0.47 | 0.034004 | 10.5616 | 1.4988 | 0.35913 | 0.050966 | 1210 | Fixed Single Family Units | TV-03 | Draa Field Stormwater Park | 105.0747 | City of Titusville | DEP/ SJRWMD | Draa Field Stormwater Park | Water quality treatment for Area 2 drainage basin. (TV-35, TV-34) | Wet Detention Pond | Completed | 2016 | 771 | 312 | A | 105 | $1,810,000 | $15,000 | DEP/ SJRWMD/ Florida Legislature/ City | DEP - $388,825/ SJRWMD - $366,000/ Florida Legislature - $800,000/ City - $255,000 | G0416 | Structural | 2013 | North Indian River Lagoon | 28.61861 | -80.82055 | 2015 | Wet Detention Effciency Calculation and TA | yes | 69.5134 | 137.6085
4722 | City of Titusville | North IRL | A | IR1-5 | 0.35 | 0.47 | 0.11478 | 10.5616 | 1.4988 | 1.2123 | 0.17204 | 1410 | Retail Sales and Services | TV-03 | Draa Field Stormwater Park | 105.0747 | City of Titusville | DEP/ SJRWMD | Draa Field Stormwater Park | Water quality treatment for Area 2 drainage basin. (TV-35, TV-34) | Wet Detention Pond | Completed | 2016 | 771 | 312 | A | 105 | $1,810,000 | $15,000 | DEP/ SJRWMD/ Florida Legislature/ City | DEP - $388,825/ SJRWMD - $366,000/ Florida Legislature - $800,000/ City - $255,000 | G0416 | Structural | 2013 | North Indian River Lagoon | 28.61861 | -80.82055 | 2015 | Wet Detention Effciency Calculation and TA | yes | 100.7631 | 464.4984
4723 | City of Titusville | North IRL | A | IR1-5 | 0.35 | 0.47 | 0.28643 | 10.5616 | 1.4988 | 3.0252 | 0.42932 | 1210 | Fixed Single Family Units | TV-03 | Draa Field Stormwater Park | 105.0747 | City of Titusville | DEP/ SJRWMD | Draa Field Stormwater Park | Water quality treatment for Area 2 drainage basin. (TV-35, TV-34) | Wet Detention Pond | Completed | 2016 | 771 | 312 | A | 105 | $1,810,000 | $15,000 | DEP/ SJRWMD/ Florida Legislature/ City | DEP - $388,825/ SJRWMD - $366,000/ Florida Legislature - $800,000/ City - $255,000 | G0416 | Structural | 2013 | North Indian River Lagoon | 28.61861 | -80.82055 | 2015 | Wet Detention Effciency Calculation and TA | yes | 139.4689 | 1159.1592
4724 | City of Titusville | North IRL | A | IR1-5 | 0.35 | 0.47 | 0.012359 | 10.5616 | 1.4988 | 0.13053 | 0.018523 | 1410 | Retail Sales and Services | TV-03 | Draa Field Stormwater Park | 105.0747 | City of Titusville | DEP/ SJRWMD | Draa Field Stormwater Park | Water quality treatment for Area 2 drainage basin. (TV-35, TV-34) | Wet Detention Pond | Completed | 2016 | 771 | 312 | A | 105 | $1,810,000 | $15,000 | DEP/ SJRWMD/ Florida Legislature/ City | DEP - $388,825/ SJRWMD - $366,000/ Florida Legislature - $800,000/ City - $255,000 | G0416 | Structural | 2013 | North Indian River Lagoon | 28.61861 | -80.82055 | 2015 | Wet Detention Effciency Calculation and TA | yes | 58.4266 | 50.0134
4725 | City of Titusville | North IRL | A | IR1-5 | 0.35 | 0.47 | 0.015443 | 10.5616 | 1.4988 | 0.1631 | 0.023146 | 1410 | Retail Sales and Services | TV-03 | Draa Field Stormwater Park | 105.0747 | City of Titusville | DEP/ SJRWMD | Draa Field Stormwater Park | Water quality treatment for Area 2 drainage basin. (TV-35, TV-34) | Wet Detention Pond | Completed | 2016 | 771 | 312 | A | 105 | $1,810,000 | $15,000 | DEP/ SJRWMD/ Florida Legislature/ City | DEP - $388,825/ SJRWMD - $366,000/ Florida Legislature - $800,000/ City - $255,000 | G0416 | Structural | 2013 | North Indian River Lagoon | 28.61861 | -80.82055 | 2015 | Wet Detention Effciency Calculation and TA | yes | 35.4509 | 62.495
4726 | City of Titusville | North IRL | A | IR1-5 | 0.35 | 0.47 | 0.19699 | 9.8882 | 1.4524 | 1.9479 | 0.28611 | 1200 | Residential, Medium Density-Two-five dwellingunits per acre | TV-03 | Draa Field Stormwater Park | 105.0747 | City of Titusville | DEP/ SJRWMD | Draa Field Stormwater Park | Water quality treatment for Area 2 drainage basin. (TV-35, TV-34) | Wet Detention Pond | Completed | 2016 | 771 | 312 | A | 105 | $1,810,000 | $15,000 | DEP/ SJRWMD/ Florida Legislature/ City | DEP - $388,825/ SJRWMD - $366,000/ Florida Legislature - $800,000/ City - $255,000 | G0416 | Structural | 2013 | North Indian River Lagoon | 28.61861 | -80.82055 | 2015 | Wet Detention Effciency Calculation and TA | yes | 141.6343 | 797.2035
4727 | City of Titusville | North IRL | A | IR1-5 | 0.35 | 0.47 | 0.00030696 | 9.8882 | 1.4524 | 0.0030352 | 0.00044581 | 1210 | Fixed Single Family Units | TV-03 | Draa Field Stormwater Park | 105.0747 | City of Titusville | DEP/ SJRWMD | Draa Field Stormwater Park | Water quality treatment for Area 2 drainage basin. (TV-35, TV-34) | Wet Detention Pond | Completed | 2016 | 771 | 312 | A | 105 | $1,810,000 | $15,000 | DEP/ SJRWMD/ Florida Legislature/ City | DEP - $388,825/ SJRWMD - $366,000/ Florida Legislature - $800,000/ City - $255,000 | G0416 | Structural | 2013 | North Indian River Lagoon | 28.61861 | -80.82055 | 2015 | Wet Detention Effciency Calculation and TA | yes | 5.9291 | 1.2422
4728 | City of Titusville | North IRL | A | IR1-5 | 0.35 | 0.47 | 0.070479 | 9.8882 | 1.4524 | 0.69691 | 0.10236 | 1210 | Fixed Single Family Units | TV-03 | Draa Field Stormwater Park | 105.0747 | City of Titusville | DEP/ SJRWMD | Draa Field Stormwater Park | Water quality treatment for Area 2 drainage basin. (TV-35, TV-34) | Wet Detention Pond | Completed | 2016 | 771 | 312 | A | 105 | $1,810,000 | $15,000 | DEP/ SJRWMD/ Florida Legislature/ City | DEP - $388,825/ SJRWMD - $366,000/ Florida Legislature - $800,000/ City - $255,000 | G0416 | Structural | 2013 | North Indian River Lagoon | 28.61861 | -80.82055 | 2015 | Wet Detention Effciency Calculation and TA | yes | 70.3119 | 285.2182
4729 | City of Titusville | North IRL | A | IR1-5 | 0.35 | 0.47 | 0.08659 | 9.8882 | 1.4524 | 0.85622 | 0.12576 | 1210 | Fixed Single Family Units | TV-03 | Draa Field Stormwater Park | 105.0747 | City of Titusville | DEP/ SJRWMD | Draa Field Stormwater Park | Water quality treatment for Area 2 drainage basin. (TV-35, TV-34) | Wet Detention Pond | Completed | 2016 | 771 | 312 | A | 105 | $1,810,000 | $15,000 | DEP/ SJRWMD/ Florida Legislature/ City | DEP - $388,825/ SJRWMD - $366,000/ Florida Legislature - $800,000/ City - $255,000 | G0416 | Structural | 2013 | North Indian River Lagoon | 28.61861 | -80.82055 | 2015 | Wet Detention Effciency Calculation and TA | yes | 78.1579 | 350.4175
4730 | City of Titusville | North IRL | A | IR1-5 | 0.35 | 0.47 | 0.070787 | 9.8882 | 1.4524 | 0.69995 | 0.10281 | 1210 | Fixed Single Family Units | TV-03 | Draa Field Stormwater Park | 105.0747 | City of Titusville | DEP/ SJRWMD | Draa Field Stormwater Park | Water quality treatment for Area 2 drainage basin. (TV-35, TV-34) | Wet Detention Pond | Completed | 2016 | 771 | 312 | A | 105 | $1,810,000 | $15,000 | DEP/ SJRWMD/ Florida Legislature/ City | DEP - $388,825/ SJRWMD - $366,000/ Florida Legislature - $800,000/ City - $255,000 | G0416 | Structural | 2013 | North Indian River Lagoon | 28.61861 | -80.82055 | 2015 | Wet Detention Effciency Calculation and TA | yes | 72.704 | 286.4645
4731 | City of Titusville | North IRL | A | IR1-5 | 0.35 | 0.47 | 0.13563 | 9.8882 | 1.4524 | 1.3411 | 0.19698 | 1210 | Fixed Single Family Units | TV-03 | Draa Field Stormwater Park | 105.0747 | City of Titusville | DEP/ SJRWMD | Draa Field Stormwater Park | Water quality treatment for Area 2 drainage basin. (TV-35, TV-34) | Wet Detention Pond | Completed | 2016 | 771 | 312 | A | 105 | $1,810,000 | $15,000 | DEP/ SJRWMD/ Florida Legislature/ City | DEP - $388,825/ SJRWMD - $366,000/ Florida Legislature - $800,000/ City - $255,000 | G0416 | Structural | 2013 | North Indian River Lagoon | 28.61861 | -80.82055 | 2015 | Wet Detention Effciency Calculation and TA | yes | 94.8816 | 548.873
4732 | City of Titusville | North IRL | A | IR1-5 | 0.35 | 0.47 | 0.015374 | 9.8882 | 1.4524 | 0.15202 | 0.022328 | 1210 | Fixed Single Family Units | TV-03 | Draa Field Stormwater Park | 105.0747 | City of Titusville | DEP/ SJRWMD | Draa Field Stormwater Park | Water quality treatment for Area 2 drainage basin. (TV-35, TV-34) | Wet Detention Pond | Completed | 2016 | 771 | 312 | A | 105 | $1,810,000 | $15,000 | DEP/ SJRWMD/ Florida Legislature/ City | DEP - $388,825/ SJRWMD - $366,000/ Florida Legislature - $800,000/ City - $255,000 | G0416 | Structural | 2013 | North Indian River Lagoon | 28.61861 | -80.82055 | 2015 | Wet Detention Effciency Calculation and TA | yes | 37.8145 | 62.2158
4733 | City of Titusville | North IRL | A | IR1-5 | 0.35 | 0.47 | 0.041604 | 9.8882 | 1.4524 | 0.41139 | 0.060424 | 1210 | Fixed Single Family Units | TV-03 | Draa Field Stormwater Park | 105.0747 | City of Titusville | DEP/ SJRWMD | Draa Field Stormwater Park | Water quality treatment for Area 2 drainage basin. (TV-35, TV-34) | Wet Detention Pond | Completed | 2016 | 771 | 312 | A | 105 | $1,810,000 | $15,000 | DEP/ SJRWMD/ Florida Legislature/ City | DEP - $388,825/ SJRWMD - $366,000/ Florida Legislature - $800,000/ City - $255,000 | G0416 | Structural | 2013 | North Indian River Lagoon | 28.61861 | -80.82055 | 2015 | Wet Detention Effciency Calculation and TA | yes | 69.3636 | 168.3653
4734 | City of Titusville | North IRL | A | IR1-5 | 0.35 | 0.47 | 0.21099 | 9.9329 | 1.4603 | 2.0958 | 0.30811 | 1200 | Residential, Medium Density-Two-five dwellingunits per acre | TV-03 | Draa Field Stormwater Park | 105.0747 | City of Titusville | DEP/ SJRWMD | Draa Field Stormwater Park | Water quality treatment for Area 2 drainage basin. (TV-35, TV-34) | Wet Detention Pond | Completed | 2016 | 771 | 312 | A | 105 | $1,810,000 | $15,000 | DEP/ SJRWMD/ Florida Legislature/ City | DEP - $388,825/ SJRWMD - $366,000/ Florida Legislature - $800,000/ City - $255,000 | G0416 | Structural | 2013 | North Indian River Lagoon | 28.61861 | -80.82055 | 2015 | Wet Detention Effciency Calculation and TA | yes | 144.0791 | 853.8569
4735 | City of Titusville | North IRL | A | IR1-5 | 0.35 | 0.47 | 0.076012 | 9.9329 | 1.4603 | 0.75502 | 0.111 | 1210 | Fixed Single Family Units | TV-03 | Draa Field Stormwater Park | 105.0747 | City of Titusville | DEP/ SJRWMD | Draa Field Stormwater Park | Water quality treatment for Area 2 drainage basin. (TV-35, TV-34) | Wet Detention Pond | Completed | 2016 | 771 | 312 | A | 105 | $1,810,000 | $15,000 | DEP/ SJRWMD/ Florida Legislature/ City | DEP - $388,825/ SJRWMD - $366,000/ Florida Legislature - $800,000/ City - $255,000 | G0416 | Structural | 2013 | North Indian River Lagoon | 28.61861 | -80.82055 | 2015 | Wet Detention Effciency Calculation and TA | yes | 73.4317 | 307.6092
4736 | City of Titusville | North IRL | A | IR1-5 | 0.35 | 0.47 | 0.084605 | 9.9329 | 1.4603 | 0.84037 | 0.12355 | 1210 | Fixed Single Family Units | TV-03 | Draa Field Stormwater Park | 105.0747 | City of Titusville | DEP/ SJRWMD | Draa Field Stormwater Park | Water quality treatment for Area 2 drainage basin. (TV-35, TV-34) | Wet Detention Pond | Completed | 2016 | 771 | 312 | A | 105 | $1,810,000 | $15,000 | DEP/ SJRWMD/ Florida Legislature/ City | DEP - $388,825/ SJRWMD - $366,000/ Florida Legislature - $800,000/ City - $255,000 | G0416 | Structural | 2013 | North Indian River Lagoon | 28.61861 | -80.82055 | 2015 | Wet Detention Effciency Calculation and TA | yes | 80.6621 | 342.3838
4737 | City of Titusville | North IRL | A | IR1-5 | 0.35 | 0.47 | 0.090268 | 9.9329 | 1.4603 | 0.89663 | 0.13182 | 1210 | Fixed Single Family Units | TV-03 | Draa Field Stormwater Park | 105.0747 | City of Titusville | DEP/ SJRWMD | Draa Field Stormwater Park | Water quality treatment for Area 2 drainage basin. (TV-35, TV-34) | Wet Detention Pond | Completed | 2016 | 771 | 312 | A | 105 | $1,810,000 | $15,000 | DEP/ SJRWMD/ Florida Legislature/ City | DEP - $388,825/ SJRWMD - $366,000/ Florida Legislature - $800,000/ City - $255,000 | G0416 | Structural | 2013 | North Indian River Lagoon | 28.61861 | -80.82055 | 2015 | Wet Detention Effciency Calculation and TA | yes | 87.2383 | 365.3036
4738 | City of Titusville | North IRL | A | IR1-5 | 0.35 | 0.47 | 0.14951 | 9.9329 | 1.4603 | 1.4851 | 0.21833 | 1210 | Fixed Single Family Units | TV-03 | Draa Field Stormwater Park | 105.0747 | City of Titusville | DEP/ SJRWMD | Draa Field Stormwater Park | Water quality treatment for Area 2 drainage basin. (TV-35, TV-34) | Wet Detention Pond | Completed | 2016 | 771 | 312 | A | 105 | $1,810,000 | $15,000 | DEP/ SJRWMD/ Florida Legislature/ City | DEP - $388,825/ SJRWMD - $366,000/ Florida Legislature - $800,000/ City - $255,000 | G0416 | Structural | 2013 | North Indian River Lagoon | 28.61861 | -80.82055 | 2015 | Wet Detention Effciency Calculation and TA | yes | 99.8608 | 605.0562
4739 | City of Titusville | North IRL | A | IR1-5 | 0.35 | 0.47 | 0.0061362 | 9.9329 | 1.4603 | 0.060951 | 0.0089607 | 1210 | Fixed Single Family Units | TV-03 | Draa Field Stormwater Park | 105.0747 | City of Titusville | DEP/ SJRWMD | Draa Field Stormwater Park | Water quality treatment for Area 2 drainage basin. (TV-35, TV-34) | Wet Detention Pond | Completed | 2016 | 771 | 312 | A | 105 | $1,810,000 | $15,000 | DEP/ SJRWMD/ Florida Legislature/ City | DEP - $388,825/ SJRWMD - $366,000/ Florida Legislature - $800,000/ City - $255,000 | G0416 | Structural | 2013 | North Indian River Lagoon | 28.61861 | -80.82055 | 2015 | Wet Detention Effciency Calculation and TA | yes | 21.063 | 24.8325
4740 | City of Titusville | North IRL | A | IR1-5 | 0.35 | 0.47 | 0.00023667 | 9.9329 | 1.4603 | 0.0023508 | 0.00034561 | 1210 | Fixed Single Family Units | TV-03 | Draa Field Stormwater Park | 105.0747 | City of Titusville | DEP/ SJRWMD | Draa Field Stormwater Park | Water quality treatment for Area 2 drainage basin. (TV-35, TV-34) | Wet Detention Pond | Completed | 2016 | 771 | 312 | A | 105 | $1,810,000 | $15,000 | DEP/ SJRWMD/ Florida Legislature/ City | DEP - $388,825/ SJRWMD - $366,000/ Florida Legislature - $800,000/ City - $255,000 | G0416 | Structural | 2013 | North Indian River Lagoon | 28.61861 | -80.82055 | 2015 | Wet Detention Effciency Calculation and TA | yes | 5.1659 | 0.95776
4741 | City of Titusville | North IRL | A | IR1-5 | 0.35 | 0.47 | 0.0062453 | 9.8889 | 1.4525 | 0.06176 | 0.0090712 | 1200 | Residential, Medium Density-Two-five dwellingunits per acre | TV-03 | Draa Field Stormwater Park | 105.0747 | City of Titusville | DEP/ SJRWMD | Draa Field Stormwater Park | Water quality treatment for Area 2 drainage basin. (TV-35, TV-34) | Wet Detention Pond | Completed | 2016 | 771 | 312 | A | 105 | $1,810,000 | $15,000 | DEP/ SJRWMD/ Florida Legislature/ City | DEP - $388,825/ SJRWMD - $366,000/ Florida Legislature - $800,000/ City - $255,000 | G0416 | Structural | 2013 | North Indian River Lagoon | 28.61861 | -80.82055 | 2015 | Wet Detention Effciency Calculation and TA | yes | 75.8506 | 25.2739
4742 | City of Titusville | North IRL | A | IR1-5 | 0.35 | 0.47 | 0.0040428 | 9.8889 | 1.4525 | 0.039979 | 0.0058721 | 1210 | Fixed Single Family Units | TV-03 | Draa Field Stormwater Park | 105.0747 | City of Titusville | DEP/ SJRWMD | Draa Field Stormwater Park | Water quality treatment for Area 2 drainage basin. (TV-35, TV-34) | Wet Detention Pond | Completed | 2016 | 771 | 312 | A | 105 | $1,810,000 | $15,000 | DEP/ SJRWMD/ Florida Legislature/ City | DEP - $388,825/ SJRWMD - $366,000/ Florida Legislature - $800,000/ City - $255,000 | G0416 | Structural | 2013 | North Indian River Lagoon | 28.61861 | -80.82055 | 2015 | Wet Detention Effciency Calculation and TA | yes | 21.8652 | 16.3606
4743 | City of Titusville | North IRL | A | IR1-5 | 0.35 | 0.47 | 0.1376 | 9.8889 | 1.4525 | 1.3607 | 0.19985 | 1210 | Fixed Single Family Units | TV-03 | Draa Field Stormwater Park | 105.0747 | City of Titusville | DEP/ SJRWMD | Draa Field Stormwater Park | Water quality treatment for Area 2 drainage basin. (TV-35, TV-34) | Wet Detention Pond | Completed | 2016 | 771 | 312 | A | 105 | $1,810,000 | $15,000 | DEP/ SJRWMD/ Florida Legislature/ City | DEP - $388,825/ SJRWMD - $366,000/ Florida Legislature - $800,000/ City - $255,000 | G0416 | Structural | 2013 | North Indian River Lagoon | 28.61861 | -80.82055 | 2015 | Wet Detention Effciency Calculation and TA | yes | 97.3977 | 556.8305
4744 | City of Titusville | North IRL | A | IR1-5 | 0.35 | 0.47 | 0.11501 | 9.8889 | 1.4525 | 1.1373 | 0.16705 | 1210 | Fixed Single Family Units | TV-03 | Draa Field Stormwater Park | 105.0747 | City of Titusville | DEP/ SJRWMD | Draa Field Stormwater Park | Water quality treatment for Area 2 drainage basin. (TV-35, TV-34) | Wet Detention Pond | Completed | 2016 | 771 | 312 | A | 105 | $1,810,000 | $15,000 | DEP/ SJRWMD/ Florida Legislature/ City | DEP - $388,825/ SJRWMD - $366,000/ Florida Legislature - $800,000/ City - $255,000 | G0416 | Structural | 2013 | North Indian River Lagoon | 28.61861 | -80.82055 | 2015 | Wet Detention Effciency Calculation and TA | yes | 93.5206 | 465.4209
4745 | City of Titusville | North IRL | A | IR1-5 | 0.35 | 0.47 | 0.35487 | 9.8889 | 1.4525 | 3.5093 | 0.51544 | 1210 | Fixed Single Family Units | TV-03 | Draa Field Stormwater Park | 105.0747 | City of Titusville | DEP/ SJRWMD | Draa Field Stormwater Park | Water quality treatment for Area 2 drainage basin. (TV-35, TV-34) | Wet Detention Pond | Completed | 2016 | 771 | 312 | A | 105 | $1,810,000 | $15,000 | DEP/ SJRWMD/ Florida Legislature/ City | DEP - $388,825/ SJRWMD - $366,000/ Florida Legislature - $800,000/ City - $255,000 | G0416 | Structural | 2013 | North Indian River Lagoon | 28.61861 | -80.82055 | 2015 | Wet Detention Effciency Calculation and TA | yes | 157.5219 | 1436.114
4746 | City of Titusville | North IRL | A | IR1-5 | 0.35 | 0.47 | 0.060699 | 9.9968 | 1.3442 | 0.60679 | 0.081588 | 1400 | Commercial and Services | TV-03 | Draa Field Stormwater Park | 105.0747 | City of Titusville | DEP/ SJRWMD | Draa Field Stormwater Park | Water quality treatment for Area 2 drainage basin. (TV-35, TV-34) | Wet Detention Pond | Completed | 2016 | 771 | 312 | A | 105 | $1,810,000 | $15,000 | DEP/ SJRWMD/ Florida Legislature/ City | DEP - $388,825/ SJRWMD - $366,000/ Florida Legislature - $800,000/ City - $255,000 | G0416 | Structural | 2013 | North Indian River Lagoon | 28.61861 | -80.82055 | 2015 | Wet Detention Effciency Calculation and TA | yes | 124.9341 | 245.6381
4747 | City of Titusville | North IRL | A | IR1-5 | 0.35 | 0.47 | 0.17054 | 9.9968 | 1.3442 | 1.7049 | 0.22923 | 8120 | Railroads | TV-03 | Draa Field Stormwater Park | 105.0747 | City of Titusville | DEP/ SJRWMD | Draa Field Stormwater Park | Water quality treatment for Area 2 drainage basin. (TV-35, TV-34) | Wet Detention Pond | Completed | 2016 | 771 | 312 | A | 105 | $1,810,000 | $15,000 | DEP/ SJRWMD/ Florida Legislature/ City | DEP - $388,825/ SJRWMD - $366,000/ Florida Legislature - $800,000/ City - $255,000 | G0416 | Structural | 2013 | North Indian River Lagoon | 28.61861 | -80.82055 | 2015 | Wet Detention Effciency Calculation and TA | yes | 131.9652 | 690.151
4748 | City of Titusville | North IRL | A | IR1-5 | 0.35 | 0.47 | 0.0013582 | 9.9968 | 1.3442 | 0.013578 | 0.0018257 | 8140 | Roads and Highways | TV-03 | Draa Field Stormwater Park | 105.0747 | City of Titusville | DEP/ SJRWMD | Draa Field Stormwater Park | Water quality treatment for Area 2 drainage basin. (TV-35, TV-34) | Wet Detention Pond | Completed | 2016 | 771 | 312 | A | 105 | $1,810,000 | $15,000 | DEP/ SJRWMD/ Florida Legislature/ City | DEP - $388,825/ SJRWMD - $366,000/ Florida Legislature - $800,000/ City - $255,000 | G0416 | Structural | 2013 | North Indian River Lagoon | 28.61861 | -80.82055 | 2015 | Wet Detention Effciency Calculation and TA | yes | 30.2896 | 5.4966
4749 | City of Titusville | North IRL | A | IR1-5 | 0.35 | 0.47 | 0.06014 | 9.9968 | 1.3442 | 0.60121 | 0.080837 | 1550 | Other Light Industrial | TV-03 | Draa Field Stormwater Park | 105.0747 | City of Titusville | DEP/ SJRWMD | Draa Field Stormwater Park | Water quality treatment for Area 2 drainage basin. (TV-35, TV-34) | Wet Detention Pond | Completed | 2016 | 771 | 312 | A | 105 | $1,810,000 | $15,000 | DEP/ SJRWMD/ Florida Legislature/ City | DEP - $388,825/ SJRWMD - $366,000/ Florida Legislature - $800,000/ City - $255,000 | G0416 | Structural | 2013 | North Indian River Lagoon | 28.61861 | -80.82055 | 2015 | Wet Detention Effciency Calculation and TA | yes | 97.1794 | 243.3761
4750 | City of Titusville | North IRL | A | IR1-5 | 0.35 | 0.47 | 0.31462 | 9.9968 | 1.3442 | 3.1452 | 0.4229 | 1420 | Wholesale Sales and Services <Excluding warehouses associated with industrial use> | TV-03 | Draa Field Stormwater Park | 105.0747 | City of Titusville | DEP/ SJRWMD | Draa Field Stormwater Park | Water quality treatment for Area 2 drainage basin. (TV-35, TV-34) | Wet Detention Pond | Completed | 2016 | 771 | 312 | A | 105 | $1,810,000 | $15,000 | DEP/ SJRWMD/ Florida Legislature/ City | DEP - $388,825/ SJRWMD - $366,000/ Florida Legislature - $800,000/ City - $255,000 | G0416 | Structural | 2013 | North Indian River Lagoon | 28.61861 | -80.82055 | 2015 | Wet Detention Effciency Calculation and TA | yes | 151.7124 | 1273.2354
4751 | City of Titusville | North IRL | A | IR1-5 | 0.35 | 0.47 | 0.030486 | 9.8845 | 1.4525 | 0.30134 | 0.044281 | 1200 | Residential, Medium Density-Two-five dwellingunits per acre | TV-03 | Draa Field Stormwater Park | 105.0747 | City of Titusville | DEP/ SJRWMD | Draa Field Stormwater Park | Water quality treatment for Area 2 drainage basin. (TV-35, TV-34) | Wet Detention Pond | Completed | 2016 | 771 | 312 | A | 105 | $1,810,000 | $15,000 | DEP/ SJRWMD/ Florida Legislature/ City | DEP - $388,825/ SJRWMD - $366,000/ Florida Legislature - $800,000/ City - $255,000 | G0416 | Structural | 2013 | North Indian River Lagoon | 28.61861 | -80.82055 | 2015 | Wet Detention Effciency Calculation and TA | yes | 49.47 | 123.3729
4752 | City of Titusville | North IRL | A | IR1-5 | 0.35 | 0.47 | 0.14865 | 10.2251 | 1.5136 | 1.5199 | 0.22499 | 1200 | Residential, Medium Density-Two-five dwellingunits per acre | TV-03 | Draa Field Stormwater Park | 105.0747 | City of Titusville | DEP/ SJRWMD | Draa Field Stormwater Park | Water quality treatment for Area 2 drainage basin. (TV-35, TV-34) | Wet Detention Pond | Completed | 2016 | 771 | 312 | A | 105 | $1,810,000 | $15,000 | DEP/ SJRWMD/ Florida Legislature/ City | DEP - $388,825/ SJRWMD - $366,000/ Florida Legislature - $800,000/ City - $255,000 | G0416 | Structural | 2013 | North Indian River Lagoon | 28.61861 | -80.82055 | 2015 | Wet Detention Effciency Calculation and TA | yes | 179.3675 | 601.5608
4753 | City of Titusville | North IRL | A | IR1-5 | 0.35 | 0.47 | 0.018545 | 10.2251 | 1.5136 | 0.18962 | 0.028069 | 1210 | Fixed Single Family Units | TV-03 | Draa Field Stormwater Park | 105.0747 | City of Titusville | DEP/ SJRWMD | Draa Field Stormwater Park | Water quality treatment for Area 2 drainage basin. (TV-35, TV-34) | Wet Detention Pond | Completed | 2016 | 771 | 312 | A | 105 | $1,810,000 | $15,000 | DEP/ SJRWMD/ Florida Legislature/ City | DEP - $388,825/ SJRWMD - $366,000/ Florida Legislature - $800,000/ City - $255,000 | G0416 | Structural | 2013 | North Indian River Lagoon | 28.61861 | -80.82055 | 2015 | Wet Detention Effciency Calculation and TA | yes | 36.3233 | 75.0482
4754 | City of Titusville | North IRL | A | IR1-5 | 0.35 | 0.47 | 0.16828 | 10.2251 | 1.5136 | 1.7207 | 0.25471 | 1210 | Fixed Single Family Units | TV-03 | Draa Field Stormwater Park | 105.0747 | City of Titusville | DEP/ SJRWMD | Draa Field Stormwater Park | Water quality treatment for Area 2 drainage basin. (TV-35, TV-34) | Wet Detention Pond | Completed | 2016 | 771 | 312 | A | 105 | $1,810,000 | $15,000 | DEP/ SJRWMD/ Florida Legislature/ City | DEP - $388,825/ SJRWMD - $366,000/ Florida Legislature - $800,000/ City - $255,000 | G0416 | Structural | 2013 | North Indian River Lagoon | 28.61861 | -80.82055 | 2015 | Wet Detention Effciency Calculation and TA | yes | 114.276 | 681.0099
4755 | City of Titusville | North IRL | A | IR1-5 | 0.35 | 0.47 | 0.0066578 | 10.2251 | 1.5136 | 0.068076 | 0.010077 | 1210 | Fixed Single Family Units | TV-03 | Draa Field Stormwater Park | 105.0747 | City of Titusville | DEP/ SJRWMD | Draa Field Stormwater Park | Water quality treatment for Area 2 drainage basin. (TV-35, TV-34) | Wet Detention Pond | Completed | 2016 | 771 | 312 | A | 105 | $1,810,000 | $15,000 | DEP/ SJRWMD/ Florida Legislature/ City | DEP - $388,825/ SJRWMD - $366,000/ Florida Legislature - $800,000/ City - $255,000 | G0416 | Structural | 2013 | North Indian River Lagoon | 28.61861 | -80.82055 | 2015 | Wet Detention Effciency Calculation and TA | yes | 27.9207 | 26.9431
4756 | City of Titusville | North IRL | A | IR1-5 | 0.35 | 0.47 | 0.27256 | 10.2251 | 1.5136 | 2.7869 | 0.41254 | 1210 | Fixed Single Family Units | TV-03 | Draa Field Stormwater Park | 105.0747 | City of Titusville | DEP/ SJRWMD | Draa Field Stormwater Park | Water quality treatment for Area 2 drainage basin. (TV-35, TV-34) | Wet Detention Pond | Completed | 2016 | 771 | 312 | A | 105 | $1,810,000 | $15,000 | DEP/ SJRWMD/ Florida Legislature/ City | DEP - $388,825/ SJRWMD - $366,000/ Florida Legislature - $800,000/ City - $255,000 | G0416 | Structural | 2013 | North Indian River Lagoon | 28.61861 | -80.82055 | 2015 | Wet Detention Effciency Calculation and TA | yes | 131.1752 | 1102.9948
4757 | City of Titusville | North IRL | A | IR1-5 | 0.35 | 0.47 | 0.0030748 | 10.2251 | 1.5136 | 0.03144 | 0.0046539 | 1210 | Fixed Single Family Units | TV-03 | Draa Field Stormwater Park | 105.0747 | City of Titusville | DEP/ SJRWMD | Draa Field Stormwater Park | Water quality treatment for Area 2 drainage basin. (TV-35, TV-34) | Wet Detention Pond | Completed | 2016 | 771 | 312 | A | 105 | $1,810,000 | $15,000 | DEP/ SJRWMD/ Florida Legislature/ City | DEP - $388,825/ SJRWMD - $366,000/ Florida Legislature - $800,000/ City - $255,000 | G0416 | Structural | 2013 | North Indian River Lagoon | 28.61861 | -80.82055 | 2015 | Wet Detention Effciency Calculation and TA | yes | 18.8682 | 12.4431
4758 | City of Titusville | North IRL | A | IR1-5 | 0.35 | 0.47 | 0.15289 | 9.8841 | 1.4518 | 1.5112 | 0.22197 | 1200 | Residential, Medium Density-Two-five dwellingunits per acre | TV-03 | Draa Field Stormwater Park | 105.0747 | City of Titusville | DEP/ SJRWMD | Draa Field Stormwater Park | Water quality treatment for Area 2 drainage basin. (TV-35, TV-34) | Wet Detention Pond | Completed | 2016 | 771 | 312 | A | 105 | $1,810,000 | $15,000 | DEP/ SJRWMD/ Florida Legislature/ City | DEP - $388,825/ SJRWMD - $366,000/ Florida Legislature - $800,000/ City - $255,000 | G0416 | Structural | 2013 | North Indian River Lagoon | 28.61861 | -80.82055 | 2015 | Wet Detention Effciency Calculation and TA | yes | 93.8304 | 618.7438
4759 | City of Titusville | North IRL | A | IR1-5 | 0.35 | 0.47 | 0.056058 | 9.8841 | 1.4518 | 0.55408 | 0.081383 | 1210 | Fixed Single Family Units | TV-03 | Draa Field Stormwater Park | 105.0747 | City of Titusville | DEP/ SJRWMD | Draa Field Stormwater Park | Water quality treatment for Area 2 drainage basin. (TV-35, TV-34) | Wet Detention Pond | Completed | 2016 | 771 | 312 | A | 105 | $1,810,000 | $15,000 | DEP/ SJRWMD/ Florida Legislature/ City | DEP - $388,825/ SJRWMD - $366,000/ Florida Legislature - $800,000/ City - $255,000 | G0416 | Structural | 2013 | North Indian River Lagoon | 28.61861 | -80.82055 | 2015 | Wet Detention Effciency Calculation and TA | yes | 65.5745 | 226.8574
4760 | City of Titusville | North IRL | A | IR1-5 | 0.35 | 0.47 | 0.058339 | 9.8841 | 1.4518 | 0.57663 | 0.084695 | 1210 | Fixed Single Family Units | TV-03 | Draa Field Stormwater Park | 105.0747 | City of Titusville | DEP/ SJRWMD | Draa Field Stormwater Park | Water quality treatment for Area 2 drainage basin. (TV-35, TV-34) | Wet Detention Pond | Completed | 2016 | 771 | 312 | A | 105 | $1,810,000 | $15,000 | DEP/ SJRWMD/ Florida Legislature/ City | DEP - $388,825/ SJRWMD - $366,000/ Florida Legislature - $800,000/ City - $255,000 | G0416 | Structural | 2013 | North Indian River Lagoon | 28.61861 | -80.82055 | 2015 | Wet Detention Effciency Calculation and TA | yes | 63.8928 | 236.0889
4761 | City of Titusville | North IRL | A | IR1-5 | 0.35 | 0.47 | 0.10227 | 9.8841 | 1.4518 | 1.0109 | 0.14848 | 1210 | Fixed Single Family Units | TV-03 | Draa Field Stormwater Park | 105.0747 | City of Titusville | DEP/ SJRWMD | Draa Field Stormwater Park | Water quality treatment for Area 2 drainage basin. (TV-35, TV-34) | Wet Detention Pond | Completed | 2016 | 771 | 312 | A | 105 | $1,810,000 | $15,000 | DEP/ SJRWMD/ Florida Legislature/ City | DEP - $388,825/ SJRWMD - $366,000/ Florida Legislature - $800,000/ City - $255,000 | G0416 | Structural | 2013 | North Indian River Lagoon | 28.61861 | -80.82055 | 2015 | Wet Detention Effciency Calculation and TA | yes | 82.9196 | 413.8899
4762 | City of Titusville | North IRL | A | IR1-5 | 0.35 | 0.47 | 0.070812 | 9.8841 | 1.4518 | 0.69991 | 0.1028 | 1210 | Fixed Single Family Units | TV-03 | Draa Field Stormwater Park | 105.0747 | City of Titusville | DEP/ SJRWMD | Draa Field Stormwater Park | Water quality treatment for Area 2 drainage basin. (TV-35, TV-34) | Wet Detention Pond | Completed | 2016 | 771 | 312 | A | 105 | $1,810,000 | $15,000 | DEP/ SJRWMD/ Florida Legislature/ City | DEP - $388,825/ SJRWMD - $366,000/ Florida Legislature - $800,000/ City - $255,000 | G0416 | Structural | 2013 | North Indian River Lagoon | 28.61861 | -80.82055 | 2015 | Wet Detention Effciency Calculation and TA | yes | 68.9703 | 286.5666
4763 | City of Titusville | North IRL | A | IR1-5 | 0.35 | 0.47 | 0.065117 | 9.8841 | 1.4518 | 0.64362 | 0.094535 | 1210 | Fixed Single Family Units | TV-03 | Draa Field Stormwater Park | 105.0747 | City of Titusville | DEP/ SJRWMD | Draa Field Stormwater Park | Water quality treatment for Area 2 drainage basin. (TV-35, TV-34) | Wet Detention Pond | Completed | 2016 | 771 | 312 | A | 105 | $1,810,000 | $15,000 | DEP/ SJRWMD/ Florida Legislature/ City | DEP - $388,825/ SJRWMD - $366,000/ Florida Legislature - $800,000/ City - $255,000 | G0416 | Structural | 2013 | North Indian River Lagoon | 28.61861 | -80.82055 | 2015 | Wet Detention Effciency Calculation and TA | yes | 71.6709 | 263.5173
4764 | City of Titusville | North IRL | A | IR1-5 | 0.35 | 0.47 | 0.11227 | 9.8841 | 1.4518 | 1.1097 | 0.16299 | 1210 | Fixed Single Family Units | TV-03 | Draa Field Stormwater Park | 105.0747 | City of Titusville | DEP/ SJRWMD | Draa Field Stormwater Park | Water quality treatment for Area 2 drainage basin. (TV-35, TV-34) | Wet Detention Pond | Completed | 2016 | 771 | 312 | A | 105 | $1,810,000 | $15,000 | DEP/ SJRWMD/ Florida Legislature/ City | DEP - $388,825/ SJRWMD - $366,000/ Florida Legislature - $800,000/ City - $255,000 | G0416 | Structural | 2013 | North Indian River Lagoon | 28.61861 | -80.82055 | 2015 | Wet Detention Effciency Calculation and TA | yes | 86.1168 | 454.3362
4765 | City of Titusville | North IRL | A | IR1-5 | 0.35 | 0.47 | 0.038212 | 9.8943 | 1.4533 | 0.37808 | 0.055531 | 1210 | Fixed Single Family Units | TV-03 | Draa Field Stormwater Park | 105.0747 | City of Titusville | DEP/ SJRWMD | Draa Field Stormwater Park | Water quality treatment for Area 2 drainage basin. (TV-35, TV-34) | Wet Detention Pond | Completed | 2016 | 771 | 312 | A | 105 | $1,810,000 | $15,000 | DEP/ SJRWMD/ Florida Legislature/ City | DEP - $388,825/ SJRWMD - $366,000/ Florida Legislature - $800,000/ City - $255,000 | G0416 | Structural | 2013 | North Indian River Lagoon | 28.61861 | -80.82055 | 2015 | Wet Detention Effciency Calculation and TA | yes | 65.8018 | 154.6368
4766 | City of Titusville | North IRL | A | IR1-5 | 0.35 | 0.47 | 0.025231 | 9.8943 | 1.4533 | 0.24965 | 0.036668 | 1210 | Fixed Single Family Units | TV-03 | Draa Field Stormwater Park | 105.0747 | City of Titusville | DEP/ SJRWMD | Draa Field Stormwater Park | Water quality treatment for Area 2 drainage basin. (TV-35, TV-34) | Wet Detention Pond | Completed | 2016 | 771 | 312 | A | 105 | $1,810,000 | $15,000 | DEP/ SJRWMD/ Florida Legislature/ City | DEP - $388,825/ SJRWMD - $366,000/ Florida Legislature - $800,000/ City - $255,000 | G0416 | Structural | 2013 | North Indian River Lagoon | 28.61861 | -80.82055 | 2015 | Wet Detention Effciency Calculation and TA | yes | 46.0615 | 102.1079
4767 | City of Titusville | North IRL | A | IR1-5 | 0.35 | 0.47 | 0.19238 | 9.8943 | 1.4533 | 1.9034 | 0.27957 | 1210 | Fixed Single Family Units | TV-03 | Draa Field Stormwater Park | 105.0747 | City of Titusville | DEP/ SJRWMD | Draa Field Stormwater Park | Water quality treatment for Area 2 drainage basin. (TV-35, TV-34) | Wet Detention Pond | Completed | 2016 | 771 | 312 | A | 105 | $1,810,000 | $15,000 | DEP/ SJRWMD/ Florida Legislature/ City | DEP - $388,825/ SJRWMD - $366,000/ Florida Legislature - $800,000/ City - $255,000 | G0416 | Structural | 2013 | North Indian River Lagoon | 28.61861 | -80.82055 | 2015 | Wet Detention Effciency Calculation and TA | yes | 111.8979 | 778.5189
4768 | City of Titusville | North IRL | A | IR1-5 | 0.35 | 0.47 | 0.12663 | 9.8943 | 1.4533 | 1.2529 | 0.18402 | 1210 | Fixed Single Family Units | TV-03 | Draa Field Stormwater Park | 105.0747 | City of Titusville | DEP/ SJRWMD | Draa Field Stormwater Park | Water quality treatment for Area 2 drainage basin. (TV-35, TV-34) | Wet Detention Pond | Completed | 2016 | 771 | 312 | A | 105 | $1,810,000 | $15,000 | DEP/ SJRWMD/ Florida Legislature/ City | DEP - $388,825/ SJRWMD - $366,000/ Florida Legislature - $800,000/ City - $255,000 | G0416 | Structural | 2013 | North Indian River Lagoon | 28.61861 | -80.82055 | 2015 | Wet Detention Effciency Calculation and TA | yes | 92.7498 | 512.4398
4769 | City of Titusville | North IRL | A | IR1-5 | 0.35 | 0.47 | 0.16321 | 9.8943 | 1.4533 | 1.6149 | 0.23719 | 1210 | Fixed Single Family Units | TV-03 | Draa Field Stormwater Park | 105.0747 | City of Titusville | DEP/ SJRWMD | Draa Field Stormwater Park | Water quality treatment for Area 2 drainage basin. (TV-35, TV-34) | Wet Detention Pond | Completed | 2016 | 771 | 312 | A | 105 | $1,810,000 | $15,000 | DEP/ SJRWMD/ Florida Legislature/ City | DEP - $388,825/ SJRWMD - $366,000/ Florida Legislature - $800,000/ City - $255,000 | G0416 | Structural | 2013 | North Indian River Lagoon | 28.61861 | -80.82055 | 2015 | Wet Detention Effciency Calculation and TA | yes | 103.1407 | 660.5046
4770 | City of Titusville | North IRL | A | IR1-5 | 0.35 | 0.47 | 0.060045 | 9.8943 | 1.4533 | 0.5941 | 0.087261 | 1210 | Fixed Single Family Units | TV-03 | Draa Field Stormwater Park | 105.0747 | City of Titusville | DEP/ SJRWMD | Draa Field Stormwater Park | Water quality treatment for Area 2 drainage basin. (TV-35, TV-34) | Wet Detention Pond | Completed | 2016 | 771 | 312 | A | 105 | $1,810,000 | $15,000 | DEP/ SJRWMD/ Florida Legislature/ City | DEP - $388,825/ SJRWMD - $366,000/ Florida Legislature - $800,000/ City - $255,000 | G0416 | Structural | 2013 | North Indian River Lagoon | 28.61861 | -80.82055 | 2015 | Wet Detention Effciency Calculation and TA | yes | 64.0646 | 242.9936
4771 | City of Titusville | North IRL | A | IR1-5 | 0.35 | 0.47 | 0.012058 | 9.8943 | 1.4533 | 0.11931 | 0.017524 | 1210 | Fixed Single Family Units | TV-03 | Draa Field Stormwater Park | 105.0747 | City of Titusville | DEP/ SJRWMD | Draa Field Stormwater Park | Water quality treatment for Area 2 drainage basin. (TV-35, TV-34) | Wet Detention Pond | Completed | 2016 | 771 | 312 | A | 105 | $1,810,000 | $15,000 | DEP/ SJRWMD/ Florida Legislature/ City | DEP - $388,825/ SJRWMD - $366,000/ Florida Legislature - $800,000/ City - $255,000 | G0416 | Structural | 2013 | North Indian River Lagoon | 28.61861 | -80.82055 | 2015 | Wet Detention Effciency Calculation and TA | yes | 37.959 | 48.7984
4772 | City of Titusville | North IRL | A | IR1-5 | 0.35 | 0.47 | 0.093987 | 8.8707 | 1.1682 | 0.83373 | 0.10979 | 8120 | Railroads | TV-03 | Draa Field Stormwater Park | 105.0747 | City of Titusville | DEP/ SJRWMD | Draa Field Stormwater Park | Water quality treatment for Area 2 drainage basin. (TV-35, TV-34) | Wet Detention Pond | Completed | 2016 | 771 | 312 | A | 105 | $1,810,000 | $15,000 | DEP/ SJRWMD/ Florida Legislature/ City | DEP - $388,825/ SJRWMD - $366,000/ Florida Legislature - $800,000/ City - $255,000 | G0416 | Structural | 2013 | North Indian River Lagoon | 28.61861 | -80.82055 | 2015 | Wet Detention Effciency Calculation and TA | yes | 99.9777 | 380.3517
4773 | City of Titusville | North IRL | A | IR1-5 | 0.35 | 0.47 | 0.0040439 | 8.8707 | 1.1682 | 0.035872 | 0.0047239 | 8140 | Roads and Highways | TV-03 | Draa Field Stormwater Park | 105.0747 | City of Titusville | DEP/ SJRWMD | Draa Field Stormwater Park | Water quality treatment for Area 2 drainage basin. (TV-35, TV-34) | Wet Detention Pond | Completed | 2016 | 771 | 312 | A | 105 | $1,810,000 | $15,000 | DEP/ SJRWMD/ Florida Legislature/ City | DEP - $388,825/ SJRWMD - $366,000/ Florida Legislature - $800,000/ City - $255,000 | G0416 | Structural | 2013 | North Indian River Lagoon | 28.61861 | -80.82055 | 2015 | Wet Detention Effciency Calculation and TA | yes | 86.6179 | 16.3652
4774 | City of Titusville | North IRL | A | IR1-5 | 0.35 | 0.47 | 0.10653 | 9.5446 | 1.3878 | 1.0168 | 0.14784 | 1100 | Residential, Low Density-Less than two dwelling units/acre | TV-03 | Draa Field Stormwater Park | 105.0747 | City of Titusville | DEP/ SJRWMD | Draa Field Stormwater Park | Water quality treatment for Area 2 drainage basin. (TV-35, TV-34) | Wet Detention Pond | Completed | 2016 | 771 | 312 | A | 105 | $1,810,000 | $15,000 | DEP/ SJRWMD/ Florida Legislature/ City | DEP - $388,825/ SJRWMD - $366,000/ Florida Legislature - $800,000/ City - $255,000 | G0416 | Structural | 2013 | North Indian River Lagoon | 28.61861 | -80.82055 | 2015 | Wet Detention Effciency Calculation and TA | yes | 109.5276 | 431.1103
4775 | City of Titusville | North IRL | A | IR1-5 | 0.35 | 0.47 | 0.016685 | 9.5446 | 1.3878 | 0.15925 | 0.023155 | 1200 | Residential, Medium Density-Two-five dwellingunits per acre | TV-03 | Draa Field Stormwater Park | 105.0747 | City of Titusville | DEP/ SJRWMD | Draa Field Stormwater Park | Water quality treatment for Area 2 drainage basin. (TV-35, TV-34) | Wet Detention Pond | Completed | 2016 | 771 | 312 | A | 105 | $1,810,000 | $15,000 | DEP/ SJRWMD/ Florida Legislature/ City | DEP - $388,825/ SJRWMD - $366,000/ Florida Legislature - $800,000/ City - $255,000 | G0416 | Structural | 2013 | North Indian River Lagoon | 28.61861 | -80.82055 | 2015 | Wet Detention Effciency Calculation and TA | yes | 120.7269 | 67.5205
4776 | City of Titusville | North IRL | A | IR1-5 | 0.35 | 0.47 | 0.019253 | 9.5446 | 1.3878 | 0.18376 | 0.026719 | 1210 | Fixed Single Family Units | TV-03 | Draa Field Stormwater Park | 105.0747 | City of Titusville | DEP/ SJRWMD | Draa Field Stormwater Park | Water quality treatment for Area 2 drainage basin. (TV-35, TV-34) | Wet Detention Pond | Completed | 2016 | 771 | 312 | A | 105 | $1,810,000 | $15,000 | DEP/ SJRWMD/ Florida Legislature/ City | DEP - $388,825/ SJRWMD - $366,000/ Florida Legislature - $800,000/ City - $255,000 | G0416 | Structural | 2013 | North Indian River Lagoon | 28.61861 | -80.82055 | 2015 | Wet Detention Effciency Calculation and TA | yes | 51.6988 | 77.9136
4777 | City of Titusville | North IRL | A | IR1-5 | 0.35 | 0.47 | 0.015834 | 9.5446 | 1.3878 | 0.15113 | 0.021975 | 1210 | Fixed Single Family Units | TV-03 | Draa Field Stormwater Park | 105.0747 | City of Titusville | DEP/ SJRWMD | Draa Field Stormwater Park | Water quality treatment for Area 2 drainage basin. (TV-35, TV-34) | Wet Detention Pond | Completed | 2016 | 771 | 312 | A | 105 | $1,810,000 | $15,000 | DEP/ SJRWMD/ Florida Legislature/ City | DEP - $388,825/ SJRWMD - $366,000/ Florida Legislature - $800,000/ City - $255,000 | G0416 | Structural | 2013 | North Indian River Lagoon | 28.61861 | -80.82055 | 2015 | Wet Detention Effciency Calculation and TA | yes | 41.6828 | 64.0777
4778 | City of Titusville | North IRL | A | IR1-5 | 0.35 | 0.47 | 0.30826 | 9.5446 | 1.3878 | 2.9422 | 0.4278 | 1210 | Fixed Single Family Units | TV-03 | Draa Field Stormwater Park | 105.0747 | City of Titusville | DEP/ SJRWMD | Draa Field Stormwater Park | Water quality treatment for Area 2 drainage basin. (TV-35, TV-34) | Wet Detention Pond | Completed | 2016 | 771 | 312 | A | 105 | $1,810,000 | $15,000 | DEP/ SJRWMD/ Florida Legislature/ City | DEP - $388,825/ SJRWMD - $366,000/ Florida Legislature - $800,000/ City - $255,000 | G0416 | Structural | 2013 | North Indian River Lagoon | 28.61861 | -80.82055 | 2015 | Wet Detention Effciency Calculation and TA | yes | 142.2697 | 1247.4685
4779 | City of Titusville | North IRL | A | IR1-5 | 0.35 | 0.47 | 0.15121 | 9.5446 | 1.3878 | 1.4432 | 0.20985 | 1210 | Fixed Single Family Units | TV-03 | Draa Field Stormwater Park | 105.0747 | City of Titusville | DEP/ SJRWMD | Draa Field Stormwater Park | Water quality treatment for Area 2 drainage basin. (TV-35, TV-34) | Wet Detention Pond | Completed | 2016 | 771 | 312 | A | 105 | $1,810,000 | $15,000 | DEP/ SJRWMD/ Florida Legislature/ City | DEP - $388,825/ SJRWMD - $366,000/ Florida Legislature - $800,000/ City - $255,000 | G0416 | Structural | 2013 | North Indian River Lagoon | 28.61861 | -80.82055 | 2015 | Wet Detention Effciency Calculation and TA | yes | 111.1617 | 611.9092
4780 | City of Titusville | North IRL | A | IR1-5 | 0.35 | 0.47 | 0.61776 | 8.6738 | 1.1509 | 5.3584 | 0.71099 | 1710 | Educational Facilities | TV-03 | Draa Field Stormwater Park | 105.0747 | City of Titusville | DEP/ SJRWMD | Draa Field Stormwater Park | Water quality treatment for Area 2 drainage basin. (TV-35, TV-34) | Wet Detention Pond | Completed | 2016 | 771 | 312 | A | 105 | $1,810,000 | $15,000 | DEP/ SJRWMD/ Florida Legislature/ City | DEP - $388,825/ SJRWMD - $366,000/ Florida Legislature - $800,000/ City - $255,000 | G0416 | Structural | 2013 | North Indian River Lagoon | 28.61861 | -80.82055 | 2015 | Wet Detention Effciency Calculation and TA | yes | 200 | 2500
4781 | City of Titusville | North IRL | A | IR1-5 | 0.35 | 0.47 | 0.042075 | 9.8841 | 1.4518 | 0.41587 | 0.061083 | 1200 | Residential, Medium Density-Two-five dwellingunits per acre | TV-03 | Draa Field Stormwater Park | 105.0747 | City of Titusville | DEP/ SJRWMD | Draa Field Stormwater Park | Water quality treatment for Area 2 drainage basin. (TV-35, TV-34) | Wet Detention Pond | Completed | 2016 | 771 | 312 | A | 105 | $1,810,000 | $15,000 | DEP/ SJRWMD/ Florida Legislature/ City | DEP - $388,825/ SJRWMD - $366,000/ Florida Legislature - $800,000/ City - $255,000 | G0416 | Structural | 2013 | North Indian River Lagoon | 28.61861 | -80.82055 | 2015 | Wet Detention Effciency Calculation and TA | yes | 69.9233 | 170.2711
4782 | City of Titusville | North IRL | A | IR1-5 | 0.35 | 0.47 | 0.10871 | 9.8841 | 1.4518 | 1.0745 | 0.15782 | 1210 | Fixed Single Family Units | TV-03 | Draa Field Stormwater Park | 105.0747 | City of Titusville | DEP/ SJRWMD | Draa Field Stormwater Park | Water quality treatment for Area 2 drainage basin. (TV-35, TV-34) | Wet Detention Pond | Completed | 2016 | 771 | 312 | A | 105 | $1,810,000 | $15,000 | DEP/ SJRWMD/ Florida Legislature/ City | DEP - $388,825/ SJRWMD - $366,000/ Florida Legislature - $800,000/ City - $255,000 | G0416 | Structural | 2013 | North Indian River Lagoon | 28.61861 | -80.82055 | 2015 | Wet Detention Effciency Calculation and TA | yes | 97.1815 | 439.9391
4783 | City of Titusville | North IRL | A | IR1-5 | 0.35 | 0.47 | 0.02602 | 9.8841 | 1.4518 | 0.25719 | 0.037776 | 1210 | Fixed Single Family Units | TV-03 | Draa Field Stormwater Park | 105.0747 | City of Titusville | DEP/ SJRWMD | Draa Field Stormwater Park | Water quality treatment for Area 2 drainage basin. (TV-35, TV-34) | Wet Detention Pond | Completed | 2016 | 771 | 312 | A | 105 | $1,810,000 | $15,000 | DEP/ SJRWMD/ Florida Legislature/ City | DEP - $388,825/ SJRWMD - $366,000/ Florida Legislature - $800,000/ City - $255,000 | G0416 | Structural | 2013 | North Indian River Lagoon | 28.61861 | -80.82055 | 2015 | Wet Detention Effciency Calculation and TA | yes | 54.098 | 105.3008
4784 | City of Titusville | North IRL | A | IR1-5 | 0.35 | 0.47 | 0.19955 | 9.8841 | 1.4518 | 1.9723 | 0.2897 | 1210 | Fixed Single Family Units | TV-03 | Draa Field Stormwater Park | 105.0747 | City of Titusville | DEP/ SJRWMD | Draa Field Stormwater Park | Water quality treatment for Area 2 drainage basin. (TV-35, TV-34) | Wet Detention Pond | Completed | 2016 | 771 | 312 | A | 105 | $1,810,000 | $15,000 | DEP/ SJRWMD/ Florida Legislature/ City | DEP - $388,825/ SJRWMD - $366,000/ Florida Legislature - $800,000/ City - $255,000 | G0416 | Structural | 2013 | North Indian River Lagoon | 28.61861 | -80.82055 | 2015 | Wet Detention Effciency Calculation and TA | yes | 115.4635 | 807.5366
4785 | City of Titusville | North IRL | A | IR1-5 | 0.35 | 0.47 | 0.088022 | 9.8841 | 1.4518 | 0.87002 | 0.12779 | 1210 | Fixed Single Family Units | TV-03 | Draa Field Stormwater Park | 105.0747 | City of Titusville | DEP/ SJRWMD | Draa Field Stormwater Park | Water quality treatment for Area 2 drainage basin. (TV-35, TV-34) | Wet Detention Pond | Completed | 2016 | 771 | 312 | A | 105 | $1,810,000 | $15,000 | DEP/ SJRWMD/ Florida Legislature/ City | DEP - $388,825/ SJRWMD - $366,000/ Florida Legislature - $800,000/ City - $255,000 | G0416 | Structural | 2013 | North Indian River Lagoon | 28.61861 | -80.82055 | 2015 | Wet Detention Effciency Calculation and TA | yes | 79.8986 | 356.2123
4786 | City of Titusville | North IRL | A | IR1-5 | 0.35 | 0.47 | 0.12333 | 9.8841 | 1.4518 | 1.219 | 0.17904 | 1210 | Fixed Single Family Units | TV-03 | Draa Field Stormwater Park | 105.0747 | City of Titusville | DEP/ SJRWMD | Draa Field Stormwater Park | Water quality treatment for Area 2 drainage basin. (TV-35, TV-34) | Wet Detention Pond | Completed | 2016 | 771 | 312 | A | 105 | $1,810,000 | $15,000 | DEP/ SJRWMD/ Florida Legislature/ City | DEP - $388,825/ SJRWMD - $366,000/ Florida Legislature - $800,000/ City - $255,000 | G0416 | Structural | 2013 | North Indian River Lagoon | 28.61861 | -80.82055 | 2015 | Wet Detention Effciency Calculation and TA | yes | 94.9473 | 499.091
4787 | City of Titusville | North IRL | A | IR1-5 | 0.35 | 0.47 | 0.03006 | 9.8841 | 1.4518 | 0.29712 | 0.043641 | 1210 | Fixed Single Family Units | TV-03 | Draa Field Stormwater Park | 105.0747 | City of Titusville | DEP/ SJRWMD | Draa Field Stormwater Park | Water quality treatment for Area 2 drainage basin. (TV-35, TV-34) | Wet Detention Pond | Completed | 2016 | 771 | 312 | A | 105 | $1,810,000 | $15,000 | DEP/ SJRWMD/ Florida Legislature/ City | DEP - $388,825/ SJRWMD - $366,000/ Florida Legislature - $800,000/ City - $255,000 | G0416 | Structural | 2013 | North Indian River Lagoon | 28.61861 | -80.82055 | 2015 | Wet Detention Effciency Calculation and TA | yes | 55.4739 | 121.6491
4788 | City of Titusville | North IRL | A | IR1-5 | 0.35 | 0.47 | 0.028235 | 9.8213 | 1.5073 | 0.2773 | 0.042559 | 1100 | Residential, Low Density-Less than two dwelling units/acre | TV-03 | Draa Field Stormwater Park | 105.0747 | City of Titusville | DEP/ SJRWMD | Draa Field Stormwater Park | Water quality treatment for Area 2 drainage basin. (TV-35, TV-34) | Wet Detention Pond | Completed | 2016 | 771 | 312 | A | 105 | $1,810,000 | $15,000 | DEP/ SJRWMD/ Florida Legislature/ City | DEP - $388,825/ SJRWMD - $366,000/ Florida Legislature - $800,000/ City - $255,000 | G0416 | Structural | 2013 | North Indian River Lagoon | 28.61861 | -80.82055 | 2015 | Wet Detention Effciency Calculation and TA | yes | 45.2455 | 114.2618
4789 | City of Titusville | North IRL | A | IR1-5 | 0.35 | 0.47 | 0.021694 | 9.8213 | 1.5073 | 0.21306 | 0.032701 | 1200 | Residential, Medium Density-Two-five dwellingunits per acre | TV-03 | Draa Field Stormwater Park | 105.0747 | City of Titusville | DEP/ SJRWMD | Draa Field Stormwater Park | Water quality treatment for Area 2 drainage basin. (TV-35, TV-34) | Wet Detention Pond | Completed | 2016 | 771 | 312 | A | 105 | $1,810,000 | $15,000 | DEP/ SJRWMD/ Florida Legislature/ City | DEP - $388,825/ SJRWMD - $366,000/ Florida Legislature - $800,000/ City - $255,000 | G0416 | Structural | 2013 | North Indian River Lagoon | 28.61861 | -80.82055 | 2015 | Wet Detention Effciency Calculation and TA | yes | 42.8121 | 87.7933
4790 | City of Titusville | North IRL | A | IR1-5 | 0.35 | 0.47 | 0.064249 | 9.8213 | 1.5073 | 0.63101 | 0.096845 | 1210 | Fixed Single Family Units | TV-03 | Draa Field Stormwater Park | 105.0747 | City of Titusville | DEP/ SJRWMD | Draa Field Stormwater Park | Water quality treatment for Area 2 drainage basin. (TV-35, TV-34) | Wet Detention Pond | Completed | 2016 | 771 | 312 | A | 105 | $1,810,000 | $15,000 | DEP/ SJRWMD/ Florida Legislature/ City | DEP - $388,825/ SJRWMD - $366,000/ Florida Legislature - $800,000/ City - $255,000 | G0416 | Structural | 2013 | North Indian River Lagoon | 28.61861 | -80.82055 | 2015 | Wet Detention Effciency Calculation and TA | yes | 78.6528 | 260.0063
4791 | City of Titusville | North IRL | A | IR1-5 | 0.35 | 0.47 | 0.062111 | 9.8213 | 1.5073 | 0.61001 | 0.093622 | 1210 | Fixed Single Family Units | TV-03 | Draa Field Stormwater Park | 105.0747 | City of Titusville | DEP/ SJRWMD | Draa Field Stormwater Park | Water quality treatment for Area 2 drainage basin. (TV-35, TV-34) | Wet Detention Pond | Completed | 2016 | 771 | 312 | A | 105 | $1,810,000 | $15,000 | DEP/ SJRWMD/ Florida Legislature/ City | DEP - $388,825/ SJRWMD - $366,000/ Florida Legislature - $800,000/ City - $255,000 | G0416 | Structural | 2013 | North Indian River Lagoon | 28.61861 | -80.82055 | 2015 | Wet Detention Effciency Calculation and TA | yes | 77.2324 | 251.354
4792 | City of Titusville | North IRL | A | IR1-5 | 0.35 | 0.47 | 0.12053 | 9.8213 | 1.5073 | 1.1838 | 0.18168 | 1210 | Fixed Single Family Units | TV-03 | Draa Field Stormwater Park | 105.0747 | City of Titusville | DEP/ SJRWMD | Draa Field Stormwater Park | Water quality treatment for Area 2 drainage basin. (TV-35, TV-34) | Wet Detention Pond | Completed | 2016 | 771 | 312 | A | 105 | $1,810,000 | $15,000 | DEP/ SJRWMD/ Florida Legislature/ City | DEP - $388,825/ SJRWMD - $366,000/ Florida Legislature - $800,000/ City - $255,000 | G0416 | Structural | 2013 | North Indian River Lagoon | 28.61861 | -80.82055 | 2015 | Wet Detention Effciency Calculation and TA | yes | 94.0471 | 487.7768
4793 | City of Titusville | North IRL | A | IR1-5 | 0.35 | 0.47 | 0.015265 | 9.8213 | 1.5073 | 0.14992 | 0.023009 | 1300 | Residential, High Density | TV-03 | Draa Field Stormwater Park | 105.0747 | City of Titusville | DEP/ SJRWMD | Draa Field Stormwater Park | Water quality treatment for Area 2 drainage basin. (TV-35, TV-34) | Wet Detention Pond | Completed | 2016 | 771 | 312 | A | 105 | $1,810,000 | $15,000 | DEP/ SJRWMD/ Florida Legislature/ City | DEP - $388,825/ SJRWMD - $366,000/ Florida Legislature - $800,000/ City - $255,000 | G0416 | Structural | 2013 | North Indian River Lagoon | 28.61861 | -80.82055 | 2015 | Wet Detention Effciency Calculation and TA | yes | 32.9097 | 61.775
4794 | City of Titusville | North IRL | A | IR1-5 | 0.35 | 0.47 | 0.60921 | 10.1935 | 1.5078 | 6.21 | 0.91854 | 1200 | Residential, Medium Density-Two-five dwellingunits per acre | TV-03 | Draa Field Stormwater Park | 105.0747 | City of Titusville | DEP/ SJRWMD | Draa Field Stormwater Park | Water quality treatment for Area 2 drainage basin. (TV-35, TV-34) | Wet Detention Pond | Completed | 2016 | 771 | 312 | A | 105 | $1,810,000 | $15,000 | DEP/ SJRWMD/ Florida Legislature/ City | DEP - $388,825/ SJRWMD - $366,000/ Florida Legislature - $800,000/ City - $255,000 | G0416 | Structural | 2013 | North Indian River Lagoon | 28.61861 | -80.82055 | 2015 | Wet Detention Effciency Calculation and TA | yes | 202.2356 | 2465.3802
4795 | City of Titusville | North IRL | A | IR1-5 | 0.35 | 0.47 | 0.00063163 | 10.1935 | 1.5078 | 0.0064386 | 0.00095236 | 1210 | Fixed Single Family Units | TV-03 | Draa Field Stormwater Park | 105.0747 | City of Titusville | DEP/ SJRWMD | Draa Field Stormwater Park | Water quality treatment for Area 2 drainage basin. (TV-35, TV-34) | Wet Detention Pond | Completed | 2016 | 771 | 312 | A | 105 | $1,810,000 | $15,000 | DEP/ SJRWMD/ Florida Legislature/ City | DEP - $388,825/ SJRWMD - $366,000/ Florida Legislature - $800,000/ City - $255,000 | G0416 | Structural | 2013 | North Indian River Lagoon | 28.61861 | -80.82055 | 2015 | Wet Detention Effciency Calculation and TA | yes | 8.3627 | 2.5561
4796 | City of Titusville | North IRL | A | IR1-5 | 0.35 | 0.47 | 0.0079231 | 10.1935 | 1.5078 | 0.080764 | 0.011946 | 1210 | Fixed Single Family Units | TV-03 | Draa Field Stormwater Park | 105.0747 | City of Titusville | DEP/ SJRWMD | Draa Field Stormwater Park | Water quality treatment for Area 2 drainage basin. (TV-35, TV-34) | Wet Detention Pond | Completed | 2016 | 771 | 312 | A | 105 | $1,810,000 | $15,000 | DEP/ SJRWMD/ Florida Legislature/ City | DEP - $388,825/ SJRWMD - $366,000/ Florida Legislature - $800,000/ City - $255,000 | G0416 | Structural | 2013 | North Indian River Lagoon | 28.61861 | -80.82055 | 2015 | Wet Detention Effciency Calculation and TA | yes | 23.5326 | 32.0637
4797 | City of Titusville | North IRL | A | IR1-5 | 0.35 | 0.47 | 0.33259 | 9.8848 | 1.4519 | 3.2876 | 0.48288 | 1200 | Residential, Medium Density-Two-five dwellingunits per acre | TV-03 | Draa Field Stormwater Park | 105.0747 | City of Titusville | DEP/ SJRWMD | Draa Field Stormwater Park | Water quality treatment for Area 2 drainage basin. (TV-35, TV-34) | Wet Detention Pond | Completed | 2016 | 771 | 312 | A | 105 | $1,810,000 | $15,000 | DEP/ SJRWMD/ Florida Legislature/ City | DEP - $388,825/ SJRWMD - $366,000/ Florida Legislature - $800,000/ City - $255,000 | G0416 | Structural | 2013 | North Indian River Lagoon | 28.61861 | -80.82055 | 2015 | Wet Detention Effciency Calculation and TA | yes | 204.8419 | 1345.9413
4798 | City of Titusville | North IRL | A | IR1-5 | 0.35 | 0.47 | 0.031431 | 9.8848 | 1.4519 | 0.31069 | 0.045635 | 1210 | Fixed Single Family Units | TV-03 | Draa Field Stormwater Park | 105.0747 | City of Titusville | DEP/ SJRWMD | Draa Field Stormwater Park | Water quality treatment for Area 2 drainage basin. (TV-35, TV-34) | Wet Detention Pond | Completed | 2016 | 771 | 312 | A | 105 | $1,810,000 | $15,000 | DEP/ SJRWMD/ Florida Legislature/ City | DEP - $388,825/ SJRWMD - $366,000/ Florida Legislature - $800,000/ City - $255,000 | G0416 | Structural | 2013 | North Indian River Lagoon | 28.61861 | -80.82055 | 2015 | Wet Detention Effciency Calculation and TA | yes | 57.8667 | 127.1984
4799 | City of Titusville | North IRL | A | IR1-5 | 0.35 | 0.47 | 0.18078 | 9.8848 | 1.4519 | 1.787 | 0.26248 | 1210 | Fixed Single Family Units | TV-03 | Draa Field Stormwater Park | 105.0747 | City of Titusville | DEP/ SJRWMD | Draa Field Stormwater Park | Water quality treatment for Area 2 drainage basin. (TV-35, TV-34) | Wet Detention Pond | Completed | 2016 | 771 | 312 | A | 105 | $1,810,000 | $15,000 | DEP/ SJRWMD/ Florida Legislature/ City | DEP - $388,825/ SJRWMD - $366,000/ Florida Legislature - $800,000/ City - $255,000 | G0416 | Structural | 2013 | North Indian River Lagoon | 28.61861 | -80.82055 | 2015 | Wet Detention Effciency Calculation and TA | yes | 104.3931 | 731.6063
4800 | City of Titusville | North IRL | A | IR1-5 | 0.35 | 0.47 | 0.068853 | 9.8848 | 1.4519 | 0.6806 | 0.099967 | 1210 | Fixed Single Family Units | TV-03 | Draa Field Stormwater Park | 105.0747 | City of Titusville | DEP/ SJRWMD | Draa Field Stormwater Park | Water quality treatment for Area 2 drainage basin. (TV-35, TV-34) | Wet Detention Pond | Completed | 2016 | 771 | 312 | A | 105 | $1,810,000 | $15,000 | DEP/ SJRWMD/ Florida Legislature/ City | DEP - $388,825/ SJRWMD - $366,000/ Florida Legislature - $800,000/ City - $255,000 | G0416 | Structural | 2013 | North Indian River Lagoon | 28.61861 | -80.82055 | 2015 | Wet Detention Effciency Calculation and TA | yes | 73.0002 | 278.6398
4801 | City of Titusville | North IRL | A | IR1-5 | 0.35 | 0.47 | 0.0041054 | 9.8848 | 1.4519 | 0.040581 | 0.0059606 | 1210 | Fixed Single Family Units | TV-03 | Draa Field Stormwater Park | 105.0747 | City of Titusville | DEP/ SJRWMD | Draa Field Stormwater Park | Water quality treatment for Area 2 drainage basin. (TV-35, TV-34) | Wet Detention Pond | Completed | 2016 | 771 | 312 | A | 105 | $1,810,000 | $15,000 | DEP/ SJRWMD/ Florida Legislature/ City | DEP - $388,825/ SJRWMD - $366,000/ Florida Legislature - $800,000/ City - $255,000 | G0416 | Structural | 2013 | North Indian River Lagoon | 28.61861 | -80.82055 | 2015 | Wet Detention Effciency Calculation and TA | yes | 28.3334 | 16.6141
4802 | City of Titusville | North IRL | A | IR1-5 | 0.35 | 0.47 | 0.11682 | 9.8841 | 1.4518 | 1.1547 | 0.1696 | 1200 | Residential, Medium Density-Two-five dwellingunits per acre | TV-03 | Draa Field Stormwater Park | 105.0747 | City of Titusville | DEP/ SJRWMD | Draa Field Stormwater Park | Water quality treatment for Area 2 drainage basin. (TV-35, TV-34) | Wet Detention Pond | Completed | 2016 | 771 | 312 | A | 105 | $1,810,000 | $15,000 | DEP/ SJRWMD/ Florida Legislature/ City | DEP - $388,825/ SJRWMD - $366,000/ Florida Legislature - $800,000/ City - $255,000 | G0416 | Structural | 2013 | North Indian River Lagoon | 28.61861 | -80.82055 | 2015 | Wet Detention Effciency Calculation and TA | yes | 94.2518 | 472.7512
4803 | City of Titusville | North IRL | A | IR1-5 | 0.35 | 0.47 | 0.00068215 | 9.8841 | 1.4518 | 0.0067424 | 0.00099033 | 1210 | Fixed Single Family Units | TV-03 | Draa Field Stormwater Park | 105.0747 | City of Titusville | DEP/ SJRWMD | Draa Field Stormwater Park | Water quality treatment for Area 2 drainage basin. (TV-35, TV-34) | Wet Detention Pond | Completed | 2016 | 771 | 312 | A | 105 | $1,810,000 | $15,000 | DEP/ SJRWMD/ Florida Legislature/ City | DEP - $388,825/ SJRWMD - $366,000/ Florida Legislature - $800,000/ City - $255,000 | G0416 | Structural | 2013 | North Indian River Lagoon | 28.61861 | -80.82055 | 2015 | Wet Detention Effciency Calculation and TA | yes | 9.1941 | 2.7606
4804 | City of Titusville | North IRL | A | IR1-5 | 0.35 | 0.47 | 0.13617 | 9.8841 | 1.4518 | 1.3459 | 0.19768 | 1210 | Fixed Single Family Units | TV-03 | Draa Field Stormwater Park | 105.0747 | City of Titusville | DEP/ SJRWMD | Draa Field Stormwater Park | Water quality treatment for Area 2 drainage basin. (TV-35, TV-34) | Wet Detention Pond | Completed | 2016 | 771 | 312 | A | 105 | $1,810,000 | $15,000 | DEP/ SJRWMD/ Florida Legislature/ City | DEP - $388,825/ SJRWMD - $366,000/ Florida Legislature - $800,000/ City - $255,000 | G0416 | Structural | 2013 | North Indian River Lagoon | 28.61861 | -80.82055 | 2015 | Wet Detention Effciency Calculation and TA | yes | 101.476 | 551.0436
4805 | City of Titusville | North IRL | A | IR1-5 | 0.35 | 0.47 | 0.28641 | 9.8841 | 1.4518 | 2.8309 | 0.41581 | 1210 | Fixed Single Family Units | TV-03 | Draa Field Stormwater Park | 105.0747 | City of Titusville | DEP/ SJRWMD | Draa Field Stormwater Park | Water quality treatment for Area 2 drainage basin. (TV-35, TV-34) | Wet Detention Pond | Completed | 2016 | 771 | 312 | A | 105 | $1,810,000 | $15,000 | DEP/ SJRWMD/ Florida Legislature/ City | DEP - $388,825/ SJRWMD - $366,000/ Florida Legislature - $800,000/ City - $255,000 | G0416 | Structural | 2013 | North Indian River Lagoon | 28.61861 | -80.82055 | 2015 | Wet Detention Effciency Calculation and TA | yes | 137.2755 | 1159.0648
4806 | City of Titusville | North IRL | A | IR1-5 | 0.35 | 0.47 | 0.014446 | 9.8841 | 1.4518 | 0.14278 | 0.020972 | 1210 | Fixed Single Family Units | TV-03 | Draa Field Stormwater Park | 105.0747 | City of Titusville | DEP/ SJRWMD | Draa Field Stormwater Park | Water quality treatment for Area 2 drainage basin. (TV-35, TV-34) | Wet Detention Pond | Completed | 2016 | 771 | 312 | A | 105 | $1,810,000 | $15,000 | DEP/ SJRWMD/ Florida Legislature/ City | DEP - $388,825/ SJRWMD - $366,000/ Florida Legislature - $800,000/ City - $255,000 | G0416 | Structural | 2013 | North Indian River Lagoon | 28.61861 | -80.82055 | 2015 | Wet Detention Effciency Calculation and TA | yes | 39.3536 | 58.4594
4807 | City of Titusville | North IRL | A | IR1-5 | 0.35 | 0.47 | 0.063239 | 9.8841 | 1.4518 | 0.62506 | 0.091809 | 1210 | Fixed Single Family Units | TV-03 | Draa Field Stormwater Park | 105.0747 | City of Titusville | DEP/ SJRWMD | Draa Field Stormwater Park | Water quality treatment for Area 2 drainage basin. (TV-35, TV-34) | Wet Detention Pond | Completed | 2016 | 771 | 312 | A | 105 | $1,810,000 | $15,000 | DEP/ SJRWMD/ Florida Legislature/ City | DEP - $388,825/ SJRWMD - $366,000/ Florida Legislature - $800,000/ City - $255,000 | G0416 | Structural | 2013 | North Indian River Lagoon | 28.61861 | -80.82055 | 2015 | Wet Detention Effciency Calculation and TA | yes | 78.0894 | 255.9204
4808 | City of Titusville | North IRL | A | IR1-5 | 0.35 | 0.47 | 0.096313 | 11.3214 | 1.5449 | 1.0904 | 0.14879 | 1200 | Residential, Medium Density-Two-five dwellingunits per acre | TV-03 | Draa Field Stormwater Park | 105.0747 | City of Titusville | DEP/ SJRWMD | Draa Field Stormwater Park | Water quality treatment for Area 2 drainage basin. (TV-35, TV-34) | Wet Detention Pond | Completed | 2016 | 771 | 312 | A | 105 | $1,810,000 | $15,000 | DEP/ SJRWMD/ Florida Legislature/ City | DEP - $388,825/ SJRWMD - $366,000/ Florida Legislature - $800,000/ City - $255,000 | G0416 | Structural | 2013 | North Indian River Lagoon | 28.61861 | -80.82055 | 2015 | Wet Detention Effciency Calculation and TA | yes | 115.0733 | 389.7669
4809 | City of Titusville | North IRL | A | IR1-5 | 0.35 | 0.47 | 0.26908 | 11.3214 | 1.5449 | 3.0463 | 0.41569 | 1400 | Commercial and Services | TV-03 | Draa Field Stormwater Park | 105.0747 | City of Titusville | DEP/ SJRWMD | Draa Field Stormwater Park | Water quality treatment for Area 2 drainage basin. (TV-35, TV-34) | Wet Detention Pond | Completed | 2016 | 771 | 312 | A | 105 | $1,810,000 | $15,000 | DEP/ SJRWMD/ Florida Legislature/ City | DEP - $388,825/ SJRWMD - $366,000/ Florida Legislature - $800,000/ City - $255,000 | G0416 | Structural | 2013 | North Indian River Lagoon | 28.61861 | -80.82055 | 2015 | Wet Detention Effciency Calculation and TA | yes | 184.5999 | 1088.9193
4810 | City of Titusville | North IRL | A | IR1-5 | 0.35 | 0.47 | 0.1226 | 11.3214 | 1.5449 | 1.388 | 0.1894 | 1550 | Other Light Industrial | TV-03 | Draa Field Stormwater Park | 105.0747 | City of Titusville | DEP/ SJRWMD | Draa Field Stormwater Park | Water quality treatment for Area 2 drainage basin. (TV-35, TV-34) | Wet Detention Pond | Completed | 2016 | 771 | 312 | A | 105 | $1,810,000 | $15,000 | DEP/ SJRWMD/ Florida Legislature/ City | DEP - $388,825/ SJRWMD - $366,000/ Florida Legislature - $800,000/ City - $255,000 | G0416 | Structural | 2013 | North Indian River Lagoon | 28.61861 | -80.82055 | 2015 | Wet Detention Effciency Calculation and TA | yes | 91.9471 | 496.141
4811 | City of Titusville | North IRL | A | IR1-5 | 0.35 | 0.47 | 0.12977 | 11.3214 | 1.5449 | 1.4692 | 0.20048 | 1420 | Wholesale Sales and Services <Excluding warehouses associated with industrial use> | TV-03 | Draa Field Stormwater Park | 105.0747 | City of Titusville | DEP/ SJRWMD | Draa Field Stormwater Park | Water quality treatment for Area 2 drainage basin. (TV-35, TV-34) | Wet Detention Pond | Completed | 2016 | 771 | 312 | A | 105 | $1,810,000 | $15,000 | DEP/ SJRWMD/ Florida Legislature/ City | DEP - $388,825/ SJRWMD - $366,000/ Florida Legislature - $800,000/ City - $255,000 | G0416 | Structural | 2013 | North Indian River Lagoon | 28.61861 | -80.82055 | 2015 | Wet Detention Effciency Calculation and TA | yes | 94.4465 | 525.1728
4812 | City of Titusville | North IRL | A | IR1-5 | 0.35 | 0.47 | 0.61776 | 7.9709 | 1.0888 | 4.9241 | 0.67263 | 1750 | Governmental | TV-03 | Draa Field Stormwater Park | 105.0747 | City of Titusville | DEP/ SJRWMD | Draa Field Stormwater Park | Water quality treatment for Area 2 drainage basin. (TV-35, TV-34) | Wet Detention Pond | Completed | 2016 | 771 | 312 | A | 105 | $1,810,000 | $15,000 | DEP/ SJRWMD/ Florida Legislature/ City | DEP - $388,825/ SJRWMD - $366,000/ Florida Legislature - $800,000/ City - $255,000 | G0416 | Structural | 2013 | North Indian River Lagoon | 28.61861 | -80.82055 | 2015 | Wet Detention Effciency Calculation and TA | yes | 200 | 2500
4813 | City of Titusville | North IRL | A | IR1-5 | 0.35 | 0.47 | 0.063403 | 8.059 | 1.0959 | 0.51096 | 0.069482 | 1100 | Residential, Low Density-Less than two dwelling units/acre | TV-03 | Draa Field Stormwater Park | 105.0747 | City of Titusville | DEP/ SJRWMD | Draa Field Stormwater Park | Water quality treatment for Area 2 drainage basin. (TV-35, TV-34) | Wet Detention Pond | Completed | 2016 | 771 | 312 | A | 105 | $1,810,000 | $15,000 | DEP/ SJRWMD/ Florida Legislature/ City | DEP - $388,825/ SJRWMD - $366,000/ Florida Legislature - $800,000/ City - $255,000 | G0416 | Structural | 2013 | North Indian River Lagoon | 28.61861 | -80.82055 | 2015 | Wet Detention Effciency Calculation and TA | yes | 121.7696 | 256.5819
4814 | City of Titusville | North IRL | A | IR1-5 | 0.35 | 0.47 | 0.0049563 | 8.059 | 1.0959 | 0.039943 | 0.0054315 | 1870 | Stadiums (not associated withhigh schools, colleges, or universities) | TV-03 | Draa Field Stormwater Park | 105.0747 | City of Titusville | DEP/ SJRWMD | Draa Field Stormwater Park | Water quality treatment for Area 2 drainage basin. (TV-35, TV-34) | Wet Detention Pond | Completed | 2016 | 771 | 312 | A | 105 | $1,810,000 | $15,000 | DEP/ SJRWMD/ Florida Legislature/ City | DEP - $388,825/ SJRWMD - $366,000/ Florida Legislature - $800,000/ City - $255,000 | G0416 | Structural | 2013 | North Indian River Lagoon | 28.61861 | -80.82055 | 2015 | Wet Detention Effciency Calculation and TA | yes | 44.4001 | 20.0573
4815 | City of Titusville | North IRL | A | IR1-5 | 0.35 | 0.47 | 0.3007 | 8.059 | 1.0959 | 2.4233 | 0.32953 | 1750 | Governmental | TV-03 | Draa Field Stormwater Park | 105.0747 | City of Titusville | DEP/ SJRWMD | Draa Field Stormwater Park | Water quality treatment for Area 2 drainage basin. (TV-35, TV-34) | Wet Detention Pond | Completed | 2016 | 771 | 312 | A | 105 | $1,810,000 | $15,000 | DEP/ SJRWMD/ Florida Legislature/ City | DEP - $388,825/ SJRWMD - $366,000/ Florida Legislature - $800,000/ City - $255,000 | G0416 | Structural | 2013 | North Indian River Lagoon | 28.61861 | -80.82055 | 2015 | Wet Detention Effciency Calculation and TA | yes | 153.4785 | 1216.8841
4816 | City of Titusville | North IRL | A | IR1-5 | 0.35 | 0.47 | 0.0014164 | 8.059 | 1.0959 | 0.011415 | 0.0015522 | 1710 | Educational Facilities | TV-03 | Draa Field Stormwater Park | 105.0747 | City of Titusville | DEP/ SJRWMD | Draa Field Stormwater Park | Water quality treatment for Area 2 drainage basin. (TV-35, TV-34) | Wet Detention Pond | Completed | 2016 | 771 | 312 | A | 105 | $1,810,000 | $15,000 | DEP/ SJRWMD/ Florida Legislature/ City | DEP - $388,825/ SJRWMD - $366,000/ Florida Legislature - $800,000/ City - $255,000 | G0416 | Structural | 2013 | North Indian River Lagoon | 28.61861 | -80.82055 | 2015 | Wet Detention Effciency Calculation and TA | yes | 16.5085 | 5.732
4817 | City of Titusville | North IRL | A | IR1-5 | 0.35 | 0.47 | 0.16403 | 10.2741 | 1.6346 | 1.6853 | 0.26813 | 1200 | Residential, Medium Density-Two-five dwellingunits per acre | TV-03 | Draa Field Stormwater Park | 105.0747 | City of Titusville | DEP/ SJRWMD | Draa Field Stormwater Park | Water quality treatment for Area 2 drainage basin. (TV-35, TV-34) | Wet Detention Pond | Completed | 2016 | 771 | 312 | A | 105 | $1,810,000 | $15,000 | DEP/ SJRWMD/ Florida Legislature/ City | DEP - $388,825/ SJRWMD - $366,000/ Florida Legislature - $800,000/ City - $255,000 | G0416 | Structural | 2013 | North Indian River Lagoon | 28.61861 | -80.82055 | 2015 | Wet Detention Effciency Calculation and TA | yes | 127.4454 | 663.8194
4818 | City of Titusville | North IRL | A | IR1-5 | 0.35 | 0.47 | 0.14981 | 10.2741 | 1.6346 | 1.5392 | 0.24489 | 1330 | Residential, High density; Multiple Dwelling Units, Low Rise <Two stories or less> | TV-03 | Draa Field Stormwater Park | 105.0747 | City of Titusville | DEP/ SJRWMD | Draa Field Stormwater Park | Water quality treatment for Area 2 drainage basin. (TV-35, TV-34) | Wet Detention Pond | Completed | 2016 | 771 | 312 | A | 105 | $1,810,000 | $15,000 | DEP/ SJRWMD/ Florida Legislature/ City | DEP - $388,825/ SJRWMD - $366,000/ Florida Legislature - $800,000/ City - $255,000 | G0416 | Structural | 2013 | North Indian River Lagoon | 28.61861 | -80.82055 | 2015 | Wet Detention Effciency Calculation and TA | yes | 98.883 | 606.2666
4819 | City of Titusville | North IRL | A | IR1-5 | 0.35 | 0.47 | 0.18507 | 10.2741 | 1.6346 | 1.9015 | 0.30252 | 1210 | Fixed Single Family Units | TV-03 | Draa Field Stormwater Park | 105.0747 | City of Titusville | DEP/ SJRWMD | Draa Field Stormwater Park | Water quality treatment for Area 2 drainage basin. (TV-35, TV-34) | Wet Detention Pond | Completed | 2016 | 771 | 312 | A | 105 | $1,810,000 | $15,000 | DEP/ SJRWMD/ Florida Legislature/ City | DEP - $388,825/ SJRWMD - $366,000/ Florida Legislature - $800,000/ City - $255,000 | G0416 | Structural | 2013 | North Indian River Lagoon | 28.61861 | -80.82055 | 2015 | Wet Detention Effciency Calculation and TA | yes | 109.8339 | 748.9588
4820 | City of Titusville | North IRL | A | IR1-5 | 0.35 | 0.47 | 0.051776 | 10.2741 | 1.6346 | 0.53195 | 0.084634 | 1210 | Fixed Single Family Units | TV-03 | Draa Field Stormwater Park | 105.0747 | City of Titusville | DEP/ SJRWMD | Draa Field Stormwater Park | Water quality treatment for Area 2 drainage basin. (TV-35, TV-34) | Wet Detention Pond | Completed | 2016 | 771 | 312 | A | 105 | $1,810,000 | $15,000 | DEP/ SJRWMD/ Florida Legislature/ City | DEP - $388,825/ SJRWMD - $366,000/ Florida Legislature - $800,000/ City - $255,000 | G0416 | Structural | 2013 | North Indian River Lagoon | 28.61861 | -80.82055 | 2015 | Wet Detention Effciency Calculation and TA | yes | 63.3375 | 209.529
4821 | City of Titusville | North IRL | A | IR1-5 | 0.35 | 0.47 | 0.01448 | 10.2741 | 1.6346 | 0.14877 | 0.02367 | 1210 | Fixed Single Family Units | TV-03 | Draa Field Stormwater Park | 105.0747 | City of Titusville | DEP/ SJRWMD | Draa Field Stormwater Park | Water quality treatment for Area 2 drainage basin. (TV-35, TV-34) | Wet Detention Pond | Completed | 2016 | 771 | 312 | A | 105 | $1,810,000 | $15,000 | DEP/ SJRWMD/ Florida Legislature/ City | DEP - $388,825/ SJRWMD - $366,000/ Florida Legislature - $800,000/ City - $255,000 | G0416 | Structural | 2013 | North Indian River Lagoon | 28.61861 | -80.82055 | 2015 | Wet Detention Effciency Calculation and TA | yes | 30.8972 | 58.5989
4822 | City of Titusville | North IRL | A | IR1-5 | 0.35 | 0.47 | 0.052591 | 10.2741 | 1.6346 | 0.54033 | 0.085967 | 1210 | Fixed Single Family Units | TV-03 | Draa Field Stormwater Park | 105.0747 | City of Titusville | DEP/ SJRWMD | Draa Field Stormwater Park | Water quality treatment for Area 2 drainage basin. (TV-35, TV-34) | Wet Detention Pond | Completed | 2016 | 771 | 312 | A | 105 | $1,810,000 | $15,000 | DEP/ SJRWMD/ Florida Legislature/ City | DEP - $388,825/ SJRWMD - $366,000/ Florida Legislature - $800,000/ City - $255,000 | G0416 | Structural | 2013 | North Indian River Lagoon | 28.61861 | -80.82055 | 2015 | Wet Detention Effciency Calculation and TA | yes | 63.3304 | 212.8274
4823 | City of Titusville | North IRL | A | IR1-5 | 0.35 | 0.47 | 0.18457 | 10.6249 | 1.7941 | 1.961 | 0.33113 | 1200 | Residential, Medium Density-Two-five dwellingunits per acre | TV-03 | Draa Field Stormwater Park | 105.0747 | City of Titusville | DEP/ SJRWMD | Draa Field Stormwater Park | Water quality treatment for Area 2 drainage basin. (TV-35, TV-34) | Wet Detention Pond | Completed | 2016 | 771 | 312 | A | 105 | $1,810,000 | $15,000 | DEP/ SJRWMD/ Florida Legislature/ City | DEP - $388,825/ SJRWMD - $366,000/ Florida Legislature - $800,000/ City - $255,000 | G0416 | Structural | 2013 | North Indian River Lagoon | 28.61861 | -80.82055 | 2015 | Wet Detention Effciency Calculation and TA | yes | 131.44 | 746.9135
4824 | City of Titusville | North IRL | A | IR1-5 | 0.35 | 0.47 | 0.27833 | 10.6249 | 1.7941 | 2.9572 | 0.49935 | 1330 | Residential, High density; Multiple Dwelling Units, Low Rise <Two stories or less> | TV-03 | Draa Field Stormwater Park | 105.0747 | City of Titusville | DEP/ SJRWMD | Draa Field Stormwater Park | Water quality treatment for Area 2 drainage basin. (TV-35, TV-34) | Wet Detention Pond | Completed | 2016 | 771 | 312 | A | 105 | $1,810,000 | $15,000 | DEP/ SJRWMD/ Florida Legislature/ City | DEP - $388,825/ SJRWMD - $366,000/ Florida Legislature - $800,000/ City - $255,000 | G0416 | Structural | 2013 | North Indian River Lagoon | 28.61861 | -80.82055 | 2015 | Wet Detention Effciency Calculation and TA | yes | 131.9262 | 1126.3607
4825 | City of Titusville | North IRL | A | IR1-5 | 0.35 | 0.47 | 0.030659 | 10.6249 | 1.7941 | 0.32575 | 0.055005 | 1210 | Fixed Single Family Units | TV-03 | Draa Field Stormwater Park | 105.0747 | City of Titusville | DEP/ SJRWMD | Draa Field Stormwater Park | Water quality treatment for Area 2 drainage basin. (TV-35, TV-34) | Wet Detention Pond | Completed | 2016 | 771 | 312 | A | 105 | $1,810,000 | $15,000 | DEP/ SJRWMD/ Florida Legislature/ City | DEP - $388,825/ SJRWMD - $366,000/ Florida Legislature - $800,000/ City - $255,000 | G0416 | Structural | 2013 | North Indian River Lagoon | 28.61861 | -80.82055 | 2015 | Wet Detention Effciency Calculation and TA | yes | 58.0818 | 124.0743
4826 | City of Titusville | North IRL | A | IR1-5 | 0.35 | 0.47 | 0.090313 | 10.6249 | 1.7941 | 0.95956 | 0.16203 | 1210 | Fixed Single Family Units | TV-03 | Draa Field Stormwater Park | 105.0747 | City of Titusville | DEP/ SJRWMD | Draa Field Stormwater Park | Water quality treatment for Area 2 drainage basin. (TV-35, TV-34) | Wet Detention Pond | Completed | 2016 | 771 | 312 | A | 105 | $1,810,000 | $15,000 | DEP/ SJRWMD/ Florida Legislature/ City | DEP - $388,825/ SJRWMD - $366,000/ Florida Legislature - $800,000/ City - $255,000 | G0416 | Structural | 2013 | North Indian River Lagoon | 28.61861 | -80.82055 | 2015 | Wet Detention Effciency Calculation and TA | yes | 80.3755 | 365.4827
4827 | City of Titusville | North IRL | A | IR1-5 | 0.35 | 0.47 | 0.0033951 | 10.6249 | 1.7941 | 0.036072 | 0.006091 | 1210 | Fixed Single Family Units | TV-03 | Draa Field Stormwater Park | 105.0747 | City of Titusville | DEP/ SJRWMD | Draa Field Stormwater Park | Water quality treatment for Area 2 drainage basin. (TV-35, TV-34) | Wet Detention Pond | Completed | 2016 | 771 | 312 | A | 105 | $1,810,000 | $15,000 | DEP/ SJRWMD/ Florida Legislature/ City | DEP - $388,825/ SJRWMD - $366,000/ Florida Legislature - $800,000/ City - $255,000 | G0416 | Structural | 2013 | North Indian River Lagoon | 28.61861 | -80.82055 | 2015 | Wet Detention Effciency Calculation and TA | yes | 19.9073 | 13.7393
4828 | City of Titusville | North IRL | A | IR1-5 | 0.35 | 0.47 | 0.0305 | 10.6249 | 1.7941 | 0.32406 | 0.05472 | 1210 | Fixed Single Family Units | TV-03 | Draa Field Stormwater Park | 105.0747 | City of Titusville | DEP/ SJRWMD | Draa Field Stormwater Park | Water quality treatment for Area 2 drainage basin. (TV-35, TV-34) | Wet Detention Pond | Completed | 2016 | 771 | 312 | A | 105 | $1,810,000 | $15,000 | DEP/ SJRWMD/ Florida Legislature/ City | DEP - $388,825/ SJRWMD - $366,000/ Florida Legislature - $800,000/ City - $255,000 | G0416 | Structural | 2013 | North Indian River Lagoon | 28.61861 | -80.82055 | 2015 | Wet Detention Effciency Calculation and TA | yes | 58.6973 | 123.4295
4829 | City of Titusville | North IRL | A | IR1-5 | 0.35 | 0.47 | 0.30794 | 9.66 | 1.4143 | 2.9747 | 0.43553 | 1200 | Residential, Medium Density-Two-five dwellingunits per acre | TV-03 | Draa Field Stormwater Park | 105.0747 | City of Titusville | DEP/ SJRWMD | Draa Field Stormwater Park | Water quality treatment for Area 2 drainage basin. (TV-35, TV-34) | Wet Detention Pond | Completed | 2016 | 771 | 312 | A | 105 | $1,810,000 | $15,000 | DEP/ SJRWMD/ Florida Legislature/ City | DEP - $388,825/ SJRWMD - $366,000/ Florida Legislature - $800,000/ City - $255,000 | G0416 | Structural | 2013 | North Indian River Lagoon | 28.61861 | -80.82055 | 2015 | Wet Detention Effciency Calculation and TA | yes | 179.1635 | 1246.1928
4830 | City of Titusville | North IRL | A | IR1-5 | 0.35 | 0.47 | 0.094698 | 9.66 | 1.4143 | 0.91478 | 0.13394 | 8120 | Railroads | TV-03 | Draa Field Stormwater Park | 105.0747 | City of Titusville | DEP/ SJRWMD | Draa Field Stormwater Park | Water quality treatment for Area 2 drainage basin. (TV-35, TV-34) | Wet Detention Pond | Completed | 2016 | 771 | 312 | A | 105 | $1,810,000 | $15,000 | DEP/ SJRWMD/ Florida Legislature/ City | DEP - $388,825/ SJRWMD - $366,000/ Florida Legislature - $800,000/ City - $255,000 | G0416 | Structural | 2013 | North Indian River Lagoon | 28.61861 | -80.82055 | 2015 | Wet Detention Effciency Calculation and TA | yes | 98.7537 | 383.2295
4831 | City of Titusville | North IRL | A | IR1-5 | 0.35 | 0.47 | 0.0039792 | 9.66 | 1.4143 | 0.038439 | 0.005628 | 1210 | Fixed Single Family Units | TV-03 | Draa Field Stormwater Park | 105.0747 | City of Titusville | DEP/ SJRWMD | Draa Field Stormwater Park | Water quality treatment for Area 2 drainage basin. (TV-35, TV-34) | Wet Detention Pond | Completed | 2016 | 771 | 312 | A | 105 | $1,810,000 | $15,000 | DEP/ SJRWMD/ Florida Legislature/ City | DEP - $388,825/ SJRWMD - $366,000/ Florida Legislature - $800,000/ City - $255,000 | G0416 | Structural | 2013 | North Indian River Lagoon | 28.61861 | -80.82055 | 2015 | Wet Detention Effciency Calculation and TA | yes | 21.3525 | 16.1034
4832 | City of Titusville | North IRL | A | IR1-5 | 0.35 | 0.47 | 0.077134 | 9.66 | 1.4143 | 0.74511 | 0.10909 | 1210 | Fixed Single Family Units | TV-03 | Draa Field Stormwater Park | 105.0747 | City of Titusville | DEP/ SJRWMD | Draa Field Stormwater Park | Water quality treatment for Area 2 drainage basin. (TV-35, TV-34) | Wet Detention Pond | Completed | 2016 | 771 | 312 | A | 105 | $1,810,000 | $15,000 | DEP/ SJRWMD/ Florida Legislature/ City | DEP - $388,825/ SJRWMD - $366,000/ Florida Legislature - $800,000/ City - $255,000 | G0416 | Structural | 2013 | North Indian River Lagoon | 28.61861 | -80.82055 | 2015 | Wet Detention Effciency Calculation and TA | yes | 74.4446 | 312.1515
4833 | City of Titusville | North IRL | A | IR1-5 | 0.35 | 0.47 | 0.020783 | 9.66 | 1.4143 | 0.20076 | 0.029394 | 1210 | Fixed Single Family Units | TV-03 | Draa Field Stormwater Park | 105.0747 | City of Titusville | DEP/ SJRWMD | Draa Field Stormwater Park | Water quality treatment for Area 2 drainage basin. (TV-35, TV-34) | Wet Detention Pond | Completed | 2016 | 771 | 312 | A | 105 | $1,810,000 | $15,000 | DEP/ SJRWMD/ Florida Legislature/ City | DEP - $388,825/ SJRWMD - $366,000/ Florida Legislature - $800,000/ City - $255,000 | G0416 | Structural | 2013 | North Indian River Lagoon | 28.61861 | -80.82055 | 2015 | Wet Detention Effciency Calculation and TA | yes | 39.0978 | 84.1049
4834 | City of Titusville | North IRL | A | IR1-5 | 0.35 | 0.47 | 0.11297 | 9.66 | 1.4143 | 1.0913 | 0.15978 | 1210 | Fixed Single Family Units | TV-03 | Draa Field Stormwater Park | 105.0747 | City of Titusville | DEP/ SJRWMD | Draa Field Stormwater Park | Water quality treatment for Area 2 drainage basin. (TV-35, TV-34) | Wet Detention Pond | Completed | 2016 | 771 | 312 | A | 105 | $1,810,000 | $15,000 | DEP/ SJRWMD/ Florida Legislature/ City | DEP - $388,825/ SJRWMD - $366,000/ Florida Legislature - $800,000/ City - $255,000 | G0416 | Structural | 2013 | North Indian River Lagoon | 28.61861 | -80.82055 | 2015 | Wet Detention Effciency Calculation and TA | yes | 85.8183 | 457.1922
4835 | City of Titusville | North IRL | A | IR1-5 | 0.35 | 0.47 | 0.11228 | 8.9793 | 1.2208 | 1.0082 | 0.13708 | 1200 | Residential, Medium Density-Two-five dwellingunits per acre | TV-03 | Draa Field Stormwater Park | 105.0747 | City of Titusville | DEP/ SJRWMD | Draa Field Stormwater Park | Water quality treatment for Area 2 drainage basin. (TV-35, TV-34) | Wet Detention Pond | Completed | 2016 | 771 | 312 | A | 105 | $1,810,000 | $15,000 | DEP/ SJRWMD/ Florida Legislature/ City | DEP - $388,825/ SJRWMD - $366,000/ Florida Legislature - $800,000/ City - $255,000 | G0416 | Structural | 2013 | North Indian River Lagoon | 28.61861 | -80.82055 | 2015 | Wet Detention Effciency Calculation and TA | yes | 103.8962 | 454.3953
4836 | City of Titusville | North IRL | A | IR1-5 | 0.35 | 0.47 | 0.0030974 | 8.9793 | 1.2208 | 0.027813 | 0.0037814 | 1210 | Fixed Single Family Units | TV-03 | Draa Field Stormwater Park | 105.0747 | City of Titusville | DEP/ SJRWMD | Draa Field Stormwater Park | Water quality treatment for Area 2 drainage basin. (TV-35, TV-34) | Wet Detention Pond | Completed | 2016 | 771 | 312 | A | 105 | $1,810,000 | $15,000 | DEP/ SJRWMD/ Florida Legislature/ City | DEP - $388,825/ SJRWMD - $366,000/ Florida Legislature - $800,000/ City - $255,000 | G0416 | Structural | 2013 | North Indian River Lagoon | 28.61861 | -80.82055 | 2015 | Wet Detention Effciency Calculation and TA | yes | 19.0547 | 12.5349
4837 | City of Titusville | North IRL | A | IR1-5 | 0.35 | 0.47 | 0.50238 | 8.9793 | 1.2208 | 4.5111 | 0.61331 | 1710 | Educational Facilities | TV-03 | Draa Field Stormwater Park | 105.0747 | City of Titusville | DEP/ SJRWMD | Draa Field Stormwater Park | Water quality treatment for Area 2 drainage basin. (TV-35, TV-34) | Wet Detention Pond | Completed | 2016 | 771 | 312 | A | 105 | $1,810,000 | $15,000 | DEP/ SJRWMD/ Florida Legislature/ City | DEP - $388,825/ SJRWMD - $366,000/ Florida Legislature - $800,000/ City - $255,000 | G0416 | Structural | 2013 | North Indian River Lagoon | 28.61861 | -80.82055 | 2015 | Wet Detention Effciency Calculation and TA | yes | 183.9444 | 2033.0698
4838 | City of Titusville | North IRL | A | IR1-5 | 0.35 | 0.47 | 0.004922 | 9.6836 | 1.2636 | 0.047663 | 0.0062195 | 8120 | Railroads | TV-03 | Draa Field Stormwater Park | 105.0747 | City of Titusville | DEP/ SJRWMD | Draa Field Stormwater Park | Water quality treatment for Area 2 drainage basin. (TV-35, TV-34) | Wet Detention Pond | Completed | 2016 | 771 | 312 | A | 105 | $1,810,000 | $15,000 | DEP/ SJRWMD/ Florida Legislature/ City | DEP - $388,825/ SJRWMD - $366,000/ Florida Legislature - $800,000/ City - $255,000 | G0416 | Structural | 2013 | North Indian River Lagoon | 28.61861 | -80.82055 | 2015 | Wet Detention Effciency Calculation and TA | yes | 22.8414 | 19.9187
4839 | City of Titusville | North IRL | A | IR1-5 | 0.35 | 0.47 | 0.27736 | 9.9884 | 1.5148 | 2.7704 | 0.42016 | 1200 | Residential, Medium Density-Two-five dwellingunits per acre | TV-03 | Draa Field Stormwater Park | 105.0747 | City of Titusville | DEP/ SJRWMD | Draa Field Stormwater Park | Water quality treatment for Area 2 drainage basin. (TV-35, TV-34) | Wet Detention Pond | Completed | 2016 | 771 | 312 | A | 105 | $1,810,000 | $15,000 | DEP/ SJRWMD/ Florida Legislature/ City | DEP - $388,825/ SJRWMD - $366,000/ Florida Legislature - $800,000/ City - $255,000 | G0416 | Structural | 2013 | North Indian River Lagoon | 28.61861 | -80.82055 | 2015 | Wet Detention Effciency Calculation and TA | yes | 182.0106 | 1122.4443
4840 | City of Titusville | North IRL | A | IR1-5 | 0.35 | 0.47 | 0.058864 | 9.9884 | 1.5148 | 0.58796 | 0.089169 | 1330 | Residential, High density; Multiple Dwelling Units, Low Rise <Two stories or less> | TV-03 | Draa Field Stormwater Park | 105.0747 | City of Titusville | DEP/ SJRWMD | Draa Field Stormwater Park | Water quality treatment for Area 2 drainage basin. (TV-35, TV-34) | Wet Detention Pond | Completed | 2016 | 771 | 312 | A | 105 | $1,810,000 | $15,000 | DEP/ SJRWMD/ Florida Legislature/ City | DEP - $388,825/ SJRWMD - $366,000/ Florida Legislature - $800,000/ City - $255,000 | G0416 | Structural | 2013 | North Indian River Lagoon | 28.61861 | -80.82055 | 2015 | Wet Detention Effciency Calculation and TA | yes | 78.3437 | 238.214
4841 | City of Titusville | North IRL | A | IR1-5 | 0.35 | 0.47 | 0.016982 | 9.9884 | 1.5148 | 0.16962 | 0.025725 | 1210 | Fixed Single Family Units | TV-03 | Draa Field Stormwater Park | 105.0747 | City of Titusville | DEP/ SJRWMD | Draa Field Stormwater Park | Water quality treatment for Area 2 drainage basin. (TV-35, TV-34) | Wet Detention Pond | Completed | 2016 | 771 | 312 | A | 105 | $1,810,000 | $15,000 | DEP/ SJRWMD/ Florida Legislature/ City | DEP - $388,825/ SJRWMD - $366,000/ Florida Legislature - $800,000/ City - $255,000 | G0416 | Structural | 2013 | North Indian River Lagoon | 28.61861 | -80.82055 | 2015 | Wet Detention Effciency Calculation and TA | yes | 43.6237 | 68.7241
4842 | City of Titusville | North IRL | A | IR1-5 | 0.35 | 0.47 | 0.13517 | 9.9884 | 1.5148 | 1.3501 | 0.20476 | 1210 | Fixed Single Family Units | TV-03 | Draa Field Stormwater Park | 105.0747 | City of Titusville | DEP/ SJRWMD | Draa Field Stormwater Park | Water quality treatment for Area 2 drainage basin. (TV-35, TV-34) | Wet Detention Pond | Completed | 2016 | 771 | 312 | A | 105 | $1,810,000 | $15,000 | DEP/ SJRWMD/ Florida Legislature/ City | DEP - $388,825/ SJRWMD - $366,000/ Florida Legislature - $800,000/ City - $255,000 | G0416 | Structural | 2013 | North Indian River Lagoon | 28.61861 | -80.82055 | 2015 | Wet Detention Effciency Calculation and TA | yes | 99.1906 | 547.0098
4843 | City of Titusville | North IRL | A | IR1-5 | 0.35 | 0.47 | 0.0073186 | 9.9884 | 1.5148 | 0.073101 | 0.011086 | 1210 | Fixed Single Family Units | TV-03 | Draa Field Stormwater Park | 105.0747 | City of Titusville | DEP/ SJRWMD | Draa Field Stormwater Park | Water quality treatment for Area 2 drainage basin. (TV-35, TV-34) | Wet Detention Pond | Completed | 2016 | 771 | 312 | A | 105 | $1,810,000 | $15,000 | DEP/ SJRWMD/ Florida Legislature/ City | DEP - $388,825/ SJRWMD - $366,000/ Florida Legislature - $800,000/ City - $255,000 | G0416 | Structural | 2013 | North Indian River Lagoon | 28.61861 | -80.82055 | 2015 | Wet Detention Effciency Calculation and TA | yes | 24.762 | 29.6173
4844 | City of Titusville | North IRL | A | IR1-5 | 0.35 | 0.47 | 0.1559 | 9.8882 | 1.4524 | 1.5415 | 0.22642 | 1200 | Residential, Medium Density-Two-five dwellingunits per acre | TV-03 | Draa Field Stormwater Park | 105.0747 | City of Titusville | DEP/ SJRWMD | Draa Field Stormwater Park | Water quality treatment for Area 2 drainage basin. (TV-35, TV-34) | Wet Detention Pond | Completed | 2016 | 771 | 312 | A | 105 | $1,810,000 | $15,000 | DEP/ SJRWMD/ Florida Legislature/ City | DEP - $388,825/ SJRWMD - $366,000/ Florida Legislature - $800,000/ City - $255,000 | G0416 | Structural | 2013 | North Indian River Lagoon | 28.61861 | -80.82055 | 2015 | Wet Detention Effciency Calculation and TA | yes | 126.617 | 630.8915
4845 | City of Titusville | North IRL | A | IR1-5 | 0.35 | 0.47 | 0.0078181 | 9.8882 | 1.4524 | 0.077307 | 0.011355 | 1210 | Fixed Single Family Units | TV-03 | Draa Field Stormwater Park | 105.0747 | City of Titusville | DEP/ SJRWMD | Draa Field Stormwater Park | Water quality treatment for Area 2 drainage basin. (TV-35, TV-34) | Wet Detention Pond | Completed | 2016 | 771 | 312 | A | 105 | $1,810,000 | $15,000 | DEP/ SJRWMD/ Florida Legislature/ City | DEP - $388,825/ SJRWMD - $366,000/ Florida Legislature - $800,000/ City - $255,000 | G0416 | Structural | 2013 | North Indian River Lagoon | 28.61861 | -80.82055 | 2015 | Wet Detention Effciency Calculation and TA | yes | 29.448 | 31.6389
4846 | City of Titusville | North IRL | A | IR1-5 | 0.35 | 0.47 | 0.15355 | 9.8882 | 1.4524 | 1.5184 | 0.22302 | 1210 | Fixed Single Family Units | TV-03 | Draa Field Stormwater Park | 105.0747 | City of Titusville | DEP/ SJRWMD | Draa Field Stormwater Park | Water quality treatment for Area 2 drainage basin. (TV-35, TV-34) | Wet Detention Pond | Completed | 2016 | 771 | 312 | A | 105 | $1,810,000 | $15,000 | DEP/ SJRWMD/ Florida Legislature/ City | DEP - $388,825/ SJRWMD - $366,000/ Florida Legislature - $800,000/ City - $255,000 | G0416 | Structural | 2013 | North Indian River Lagoon | 28.61861 | -80.82055 | 2015 | Wet Detention Effciency Calculation and TA | yes | 104.4346 | 621.4138
4847 | City of Titusville | North IRL | A | IR1-5 | 0.35 | 0.47 | 0.015897 | 9.8882 | 1.4524 | 0.15719 | 0.023088 | 1210 | Fixed Single Family Units | TV-03 | Draa Field Stormwater Park | 105.0747 | City of Titusville | DEP/ SJRWMD | Draa Field Stormwater Park | Water quality treatment for Area 2 drainage basin. (TV-35, TV-34) | Wet Detention Pond | Completed | 2016 | 771 | 312 | A | 105 | $1,810,000 | $15,000 | DEP/ SJRWMD/ Florida Legislature/ City | DEP - $388,825/ SJRWMD - $366,000/ Florida Legislature - $800,000/ City - $255,000 | G0416 | Structural | 2013 | North Indian River Lagoon | 28.61861 | -80.82055 | 2015 | Wet Detention Effciency Calculation and TA | yes | 42.8507 | 64.3314
4848 | City of Titusville | North IRL | A | IR1-5 | 0.35 | 0.47 | 0.1994 | 9.8882 | 1.4524 | 1.9717 | 0.2896 | 1210 | Fixed Single Family Units | TV-03 | Draa Field Stormwater Park | 105.0747 | City of Titusville | DEP/ SJRWMD | Draa Field Stormwater Park | Water quality treatment for Area 2 drainage basin. (TV-35, TV-34) | Wet Detention Pond | Completed | 2016 | 771 | 312 | A | 105 | $1,810,000 | $15,000 | DEP/ SJRWMD/ Florida Legislature/ City | DEP - $388,825/ SJRWMD - $366,000/ Florida Legislature - $800,000/ City - $255,000 | G0416 | Structural | 2013 | North Indian River Lagoon | 28.61861 | -80.82055 | 2015 | Wet Detention Effciency Calculation and TA | yes | 113.9407 | 806.9408
4849 | City of Titusville | North IRL | A | IR1-5 | 0.35 | 0.47 | 0.02529 | 9.8882 | 1.4524 | 0.25007 | 0.03673 | 1210 | Fixed Single Family Units | TV-03 | Draa Field Stormwater Park | 105.0747 | City of Titusville | DEP/ SJRWMD | Draa Field Stormwater Park | Water quality treatment for Area 2 drainage basin. (TV-35, TV-34) | Wet Detention Pond | Completed | 2016 | 771 | 312 | A | 105 | $1,810,000 | $15,000 | DEP/ SJRWMD/ Florida Legislature/ City | DEP - $388,825/ SJRWMD - $366,000/ Florida Legislature - $800,000/ City - $255,000 | G0416 | Structural | 2013 | North Indian River Lagoon | 28.61861 | -80.82055 | 2015 | Wet Detention Effciency Calculation and TA | yes | 53.5093 | 102.3434
4850 | City of Titusville | North IRL | A | IR1-5 | 0.35 | 0.47 | 0.057012 | 9.8882 | 1.4524 | 0.56375 | 0.082803 | 1210 | Fixed Single Family Units | TV-03 | Draa Field Stormwater Park | 105.0747 | City of Titusville | DEP/ SJRWMD | Draa Field Stormwater Park | Water quality treatment for Area 2 drainage basin. (TV-35, TV-34) | Wet Detention Pond | Completed | 2016 | 771 | 312 | A | 105 | $1,810,000 | $15,000 | DEP/ SJRWMD/ Florida Legislature/ City | DEP - $388,825/ SJRWMD - $366,000/ Florida Legislature - $800,000/ City - $255,000 | G0416 | Structural | 2013 | North Indian River Lagoon | 28.61861 | -80.82055 | 2015 | Wet Detention Effciency Calculation and TA | yes | 70.37 | 230.7199
4851 | City of Titusville | North IRL | A | IR1-5 | 0.35 | 0.47 | 0.0028961 | 9.8882 | 1.4524 | 0.028637 | 0.0042062 | 1210 | Fixed Single Family Units | TV-03 | Draa Field Stormwater Park | 105.0747 | City of Titusville | DEP/ SJRWMD | Draa Field Stormwater Park | Water quality treatment for Area 2 drainage basin. (TV-35, TV-34) | Wet Detention Pond | Completed | 2016 | 771 | 312 | A | 105 | $1,810,000 | $15,000 | DEP/ SJRWMD/ Florida Legislature/ City | DEP - $388,825/ SJRWMD - $366,000/ Florida Legislature - $800,000/ City - $255,000 | G0416 | Structural | 2013 | North Indian River Lagoon | 28.61861 | -80.82055 | 2015 | Wet Detention Effciency Calculation and TA | yes | 18.2023 | 11.7202
4852 | City of Titusville | North IRL | A | IR1-5 | 0.35 | 0.47 | 0.49242 | 7.9941 | 1.0913 | 3.9365 | 0.53738 | 1100 | Residential, Low Density-Less than two dwelling units/acre | TV-03 | Draa Field Stormwater Park | 105.0747 | City of Titusville | DEP/ SJRWMD | Draa Field Stormwater Park | Water quality treatment for Area 2 drainage basin. (TV-35, TV-34) | Wet Detention Pond | Completed | 2016 | 771 | 312 | A | 105 | $1,810,000 | $15,000 | DEP/ SJRWMD/ Florida Legislature/ City | DEP - $388,825/ SJRWMD - $366,000/ Florida Legislature - $800,000/ City - $255,000 | G0416 | Structural | 2013 | North Indian River Lagoon | 28.61861 | -80.82055 | 2015 | Wet Detention Effciency Calculation and TA | yes | 185.412 | 1992.7524
4853 | City of Titusville | North IRL | A | IR1-5 | 0.35 | 0.47 | 0.0060568 | 7.9941 | 1.0913 | 0.048418 | 0.0066098 | 1400 | Commercial and Services | TV-03 | Draa Field Stormwater Park | 105.0747 | City of Titusville | DEP/ SJRWMD | Draa Field Stormwater Park | Water quality treatment for Area 2 drainage basin. (TV-35, TV-34) | Wet Detention Pond | Completed | 2016 | 771 | 312 | A | 105 | $1,810,000 | $15,000 | DEP/ SJRWMD/ Florida Legislature/ City | DEP - $388,825/ SJRWMD - $366,000/ Florida Legislature - $800,000/ City - $255,000 | G0416 | Structural | 2013 | North Indian River Lagoon | 28.61861 | -80.82055 | 2015 | Wet Detention Effciency Calculation and TA | yes | 55.7117 | 24.5109
4854 | City of Titusville | North IRL | A | IR1-5 | 0.35 | 0.47 | 0.61776 | 7.9497 | 1.0858 | 4.911 | 0.67076 | 1100 | Residential, Low Density-Less than two dwelling units/acre | TV-03 | Draa Field Stormwater Park | 105.0747 | City of Titusville | DEP/ SJRWMD | Draa Field Stormwater Park | Water quality treatment for Area 2 drainage basin. (TV-35, TV-34) | Wet Detention Pond | Completed | 2016 | 771 | 312 | A | 105 | $1,810,000 | $15,000 | DEP/ SJRWMD/ Florida Legislature/ City | DEP - $388,825/ SJRWMD - $366,000/ Florida Legislature - $800,000/ City - $255,000 | G0416 | Structural | 2013 | North Indian River Lagoon | 28.61861 | -80.82055 | 2015 | Wet Detention Effciency Calculation and TA | yes | 200 | 2500
4855 | City of Titusville | North IRL | A | IR1-5 | 0.35 | 0.47 | 0.61776 | 7.974 | 1.0891 | 4.926 | 0.67279 | 1750 | Governmental | TV-03 | Draa Field Stormwater Park | 105.0747 | City of Titusville | DEP/ SJRWMD | Draa Field Stormwater Park | Water quality treatment for Area 2 drainage basin. (TV-35, TV-34) | Wet Detention Pond | Completed | 2016 | 771 | 312 | A | 105 | $1,810,000 | $15,000 | DEP/ SJRWMD/ Florida Legislature/ City | DEP - $388,825/ SJRWMD - $366,000/ Florida Legislature - $800,000/ City - $255,000 | G0416 | Structural | 2013 | North Indian River Lagoon | 28.61861 | -80.82055 | 2015 | Wet Detention Effciency Calculation and TA | yes | 200 | 2500
4856 | City of Titusville | North IRL | A | IR1-5 | 0.35 | 0.47 | 0.016817 | 9.881 | 1.4513 | 0.16617 | 0.024407 | 1200 | Residential, Medium Density-Two-five dwellingunits per acre | TV-03 | Draa Field Stormwater Park | 105.0747 | City of Titusville | DEP/ SJRWMD | Draa Field Stormwater Park | Water quality treatment for Area 2 drainage basin. (TV-35, TV-34) | Wet Detention Pond | Completed | 2016 | 771 | 312 | A | 105 | $1,810,000 | $15,000 | DEP/ SJRWMD/ Florida Legislature/ City | DEP - $388,825/ SJRWMD - $366,000/ Florida Legislature - $800,000/ City - $255,000 | G0416 | Structural | 2013 | North Indian River Lagoon | 28.61861 | -80.82055 | 2015 | Wet Detention Effciency Calculation and TA | yes | 44.034 | 68.0544
4857 | City of Titusville | North IRL | A | IR1-5 | 0.35 | 0.47 | 0.14381 | 9.881 | 1.4513 | 1.421 | 0.20872 | 1210 | Fixed Single Family Units | TV-03 | Draa Field Stormwater Park | 105.0747 | City of Titusville | DEP/ SJRWMD | Draa Field Stormwater Park | Water quality treatment for Area 2 drainage basin. (TV-35, TV-34) | Wet Detention Pond | Completed | 2016 | 771 | 312 | A | 105 | $1,810,000 | $15,000 | DEP/ SJRWMD/ Florida Legislature/ City | DEP - $388,825/ SJRWMD - $366,000/ Florida Legislature - $800,000/ City - $255,000 | G0416 | Structural | 2013 | North Indian River Lagoon | 28.61861 | -80.82055 | 2015 | Wet Detention Effciency Calculation and TA | yes | 105.2871 | 581.9867
4858 | City of Titusville | North IRL | A | IR1-5 | 0.35 | 0.47 | 0.1705 | 9.881 | 1.4513 | 1.6847 | 0.24746 | 1210 | Fixed Single Family Units | TV-03 | Draa Field Stormwater Park | 105.0747 | City of Titusville | DEP/ SJRWMD | Draa Field Stormwater Park | Water quality treatment for Area 2 drainage basin. (TV-35, TV-34) | Wet Detention Pond | Completed | 2016 | 771 | 312 | A | 105 | $1,810,000 | $15,000 | DEP/ SJRWMD/ Florida Legislature/ City | DEP - $388,825/ SJRWMD - $366,000/ Florida Legislature - $800,000/ City - $255,000 | G0416 | Structural | 2013 | North Indian River Lagoon | 28.61861 | -80.82055 | 2015 | Wet Detention Effciency Calculation and TA | yes | 105.455 | 690.0027
4859 | City of Titusville | North IRL | A | IR1-5 | 0.35 | 0.47 | 0.077136 | 9.881 | 1.4513 | 0.76219 | 0.11195 | 1210 | Fixed Single Family Units | TV-03 | Draa Field Stormwater Park | 105.0747 | City of Titusville | DEP/ SJRWMD | Draa Field Stormwater Park | Water quality treatment for Area 2 drainage basin. (TV-35, TV-34) | Wet Detention Pond | Completed | 2016 | 771 | 312 | A | 105 | $1,810,000 | $15,000 | DEP/ SJRWMD/ Florida Legislature/ City | DEP - $388,825/ SJRWMD - $366,000/ Florida Legislature - $800,000/ City - $255,000 | G0416 | Structural | 2013 | North Indian River Lagoon | 28.61861 | -80.82055 | 2015 | Wet Detention Effciency Calculation and TA | yes | 75.1684 | 312.1602
4860 | City of Titusville | North IRL | A | IR1-5 | 0.35 | 0.47 | 0.20949 | 9.881 | 1.4513 | 2.07 | 0.30405 | 1210 | Fixed Single Family Units | TV-03 | Draa Field Stormwater Park | 105.0747 | City of Titusville | DEP/ SJRWMD | Draa Field Stormwater Park | Water quality treatment for Area 2 drainage basin. (TV-35, TV-34) | Wet Detention Pond | Completed | 2016 | 771 | 312 | A | 105 | $1,810,000 | $15,000 | DEP/ SJRWMD/ Florida Legislature/ City | DEP - $388,825/ SJRWMD - $366,000/ Florida Legislature - $800,000/ City - $255,000 | G0416 | Structural | 2013 | North Indian River Lagoon | 28.61861 | -80.82055 | 2015 | Wet Detention Effciency Calculation and TA | yes | 139.301 | 847.796
4861 | City of Titusville | North IRL | A | IR1-5 | 0.35 | 0.47 | 0.19697 | 8.242 | 1.088 | 1.6234 | 0.21429 | 8120 | Railroads | TV-03 | Draa Field Stormwater Park | 105.0747 | City of Titusville | DEP/ SJRWMD | Draa Field Stormwater Park | Water quality treatment for Area 2 drainage basin. (TV-35, TV-34) | Wet Detention Pond | Completed | 2016 | 771 | 312 | A | 105 | $1,810,000 | $15,000 | DEP/ SJRWMD/ Florida Legislature/ City | DEP - $388,825/ SJRWMD - $366,000/ Florida Legislature - $800,000/ City - $255,000 | G0416 | Structural | 2013 | North Indian River Lagoon | 28.61861 | -80.82055 | 2015 | Wet Detention Effciency Calculation and TA | yes | 135.5513 | 797.096
4862 | City of Titusville | North IRL | A | IR1-5 | 0.35 | 0.47 | 0.022469 | 8.242 | 1.088 | 0.18519 | 0.024446 | 8130 | Bus and truck terminals | TV-03 | Draa Field Stormwater Park | 105.0747 | City of Titusville | DEP/ SJRWMD | Draa Field Stormwater Park | Water quality treatment for Area 2 drainage basin. (TV-35, TV-34) | Wet Detention Pond | Completed | 2016 | 771 | 312 | A | 105 | $1,810,000 | $15,000 | DEP/ SJRWMD/ Florida Legislature/ City | DEP - $388,825/ SJRWMD - $366,000/ Florida Legislature - $800,000/ City - $255,000 | G0416 | Structural | 2013 | North Indian River Lagoon | 28.61861 | -80.82055 | 2015 | Wet Detention Effciency Calculation and TA | yes | 55.0233 | 90.9293
4863 | City of Titusville | North IRL | A | IR1-5 | 0.35 | 0.47 | 0.011115 | 8.242 | 1.088 | 0.091607 | 0.012092 | 1710 | Educational Facilities | TV-03 | Draa Field Stormwater Park | 105.0747 | City of Titusville | DEP/ SJRWMD | Draa Field Stormwater Park | Water quality treatment for Area 2 drainage basin. (TV-35, TV-34) | Wet Detention Pond | Completed | 2016 | 771 | 312 | A | 105 | $1,810,000 | $15,000 | DEP/ SJRWMD/ Florida Legislature/ City | DEP - $388,825/ SJRWMD - $366,000/ Florida Legislature - $800,000/ City - $255,000 | G0416 | Structural | 2013 | North Indian River Lagoon | 28.61861 | -80.82055 | 2015 | Wet Detention Effciency Calculation and TA | yes | 34.3969 | 44.9794
4864 | City of Titusville | North IRL | A | IR1-5 | 0.35 | 0.47 | 0.013383 | 8.6135 | 1.1295 | 0.11528 | 0.015116 | 1200 | Residential, Medium Density-Two-five dwellingunits per acre | TV-03 | Draa Field Stormwater Park | 105.0747 | City of Titusville | DEP/ SJRWMD | Draa Field Stormwater Park | Water quality treatment for Area 2 drainage basin. (TV-35, TV-34) | Wet Detention Pond | Completed | 2016 | 771 | 312 | A | 105 | $1,810,000 | $15,000 | DEP/ SJRWMD/ Florida Legislature/ City | DEP - $388,825/ SJRWMD - $366,000/ Florida Legislature - $800,000/ City - $255,000 | G0416 | Structural | 2013 | North Indian River Lagoon | 28.61861 | -80.82055 | 2015 | Wet Detention Effciency Calculation and TA | yes | 37.3727 | 54.1611
4865 | City of Titusville | North IRL | A | IR1-5 | 0.35 | 0.47 | 0.14596 | 8.6135 | 1.1295 | 1.2572 | 0.16486 | 8120 | Railroads | TV-03 | Draa Field Stormwater Park | 105.0747 | City of Titusville | DEP/ SJRWMD | Draa Field Stormwater Park | Water quality treatment for Area 2 drainage basin. (TV-35, TV-34) | Wet Detention Pond | Completed | 2016 | 771 | 312 | A | 105 | $1,810,000 | $15,000 | DEP/ SJRWMD/ Florida Legislature/ City | DEP - $388,825/ SJRWMD - $366,000/ Florida Legislature - $800,000/ City - $255,000 | G0416 | Structural | 2013 | North Indian River Lagoon | 28.61861 | -80.82055 | 2015 | Wet Detention Effciency Calculation and TA | yes | 124.1651 | 590.6741
4866 | City of Titusville | North IRL | A | IR1-5 | 0.35 | 0.47 | 0.1661 | 10.254 | 1.6204 | 1.7032 | 0.26915 | 1200 | Residential, Medium Density-Two-five dwellingunits per acre | TV-03 | Draa Field Stormwater Park | 105.0747 | City of Titusville | DEP/ SJRWMD | Draa Field Stormwater Park | Water quality treatment for Area 2 drainage basin. (TV-35, TV-34) | Wet Detention Pond | Completed | 2016 | 771 | 312 | A | 105 | $1,810,000 | $15,000 | DEP/ SJRWMD/ Florida Legislature/ City | DEP - $388,825/ SJRWMD - $366,000/ Florida Legislature - $800,000/ City - $255,000 | G0416 | Structural | 2013 | North Indian River Lagoon | 28.61861 | -80.82055 | 2015 | Wet Detention Effciency Calculation and TA | yes | 128.5722 | 672.1812
4867 | City of Titusville | North IRL | A | IR1-5 | 0.35 | 0.47 | 0.25238 | 10.254 | 1.6204 | 2.5879 | 0.40896 | 1210 | Fixed Single Family Units | TV-03 | Draa Field Stormwater Park | 105.0747 | City of Titusville | DEP/ SJRWMD | Draa Field Stormwater Park | Water quality treatment for Area 2 drainage basin. (TV-35, TV-34) | Wet Detention Pond | Completed | 2016 | 771 | 312 | A | 105 | $1,810,000 | $15,000 | DEP/ SJRWMD/ Florida Legislature/ City | DEP - $388,825/ SJRWMD - $366,000/ Florida Legislature - $800,000/ City - $255,000 | G0416 | Structural | 2013 | North Indian River Lagoon | 28.61861 | -80.82055 | 2015 | Wet Detention Effciency Calculation and TA | yes | 131.0996 | 1021.3459
4868 | City of Titusville | North IRL | A | IR1-5 | 0.35 | 0.47 | 0.031947 | 10.254 | 1.6204 | 0.32758 | 0.051767 | 1210 | Fixed Single Family Units | TV-03 | Draa Field Stormwater Park | 105.0747 | City of Titusville | DEP/ SJRWMD | Draa Field Stormwater Park | Water quality treatment for Area 2 drainage basin. (TV-35, TV-34) | Wet Detention Pond | Completed | 2016 | 771 | 312 | A | 105 | $1,810,000 | $15,000 | DEP/ SJRWMD/ Florida Legislature/ City | DEP - $388,825/ SJRWMD - $366,000/ Florida Legislature - $800,000/ City - $255,000 | G0416 | Structural | 2013 | North Indian River Lagoon | 28.61861 | -80.82055 | 2015 | Wet Detention Effciency Calculation and TA | yes | 59.3026 | 129.2844
4869 | City of Titusville | North IRL | A | IR1-5 | 0.35 | 0.47 | 0.13621 | 10.254 | 1.6204 | 1.3967 | 0.22072 | 1330 | Residential, High density; Multiple Dwelling Units, Low Rise <Two stories or less> | TV-03 | Draa Field Stormwater Park | 105.0747 | City of Titusville | DEP/ SJRWMD | Draa Field Stormwater Park | Water quality treatment for Area 2 drainage basin. (TV-35, TV-34) | Wet Detention Pond | Completed | 2016 | 771 | 312 | A | 105 | $1,810,000 | $15,000 | DEP/ SJRWMD/ Florida Legislature/ City | DEP - $388,825/ SJRWMD - $366,000/ Florida Legislature - $800,000/ City - $255,000 | G0416 | Structural | 2013 | North Indian River Lagoon | 28.61861 | -80.82055 | 2015 | Wet Detention Effciency Calculation and TA | yes | 96.9526 | 551.2405
4870 | City of Titusville | North IRL | A | IR1-5 | 0.35 | 0.47 | 0.014655 | 10.254 | 1.6204 | 0.15028 | 0.023747 | 1210 | Fixed Single Family Units | TV-03 | Draa Field Stormwater Park | 105.0747 | City of Titusville | DEP/ SJRWMD | Draa Field Stormwater Park | Water quality treatment for Area 2 drainage basin. (TV-35, TV-34) | Wet Detention Pond | Completed | 2016 | 771 | 312 | A | 105 | $1,810,000 | $15,000 | DEP/ SJRWMD/ Florida Legislature/ City | DEP - $388,825/ SJRWMD - $366,000/ Florida Legislature - $800,000/ City - $255,000 | G0416 | Structural | 2013 | North Indian River Lagoon | 28.61861 | -80.82055 | 2015 | Wet Detention Effciency Calculation and TA | yes | 32.0058 | 59.3079
4871 | City of Titusville | North IRL | A | IR1-5 | 0.35 | 0.47 | 0.016467 | 10.254 | 1.6204 | 0.16885 | 0.026683 | 1210 | Fixed Single Family Units | TV-03 | Draa Field Stormwater Park | 105.0747 | City of Titusville | DEP/ SJRWMD | Draa Field Stormwater Park | Water quality treatment for Area 2 drainage basin. (TV-35, TV-34) | Wet Detention Pond | Completed | 2016 | 771 | 312 | A | 105 | $1,810,000 | $15,000 | DEP/ SJRWMD/ Florida Legislature/ City | DEP - $388,825/ SJRWMD - $366,000/ Florida Legislature - $800,000/ City - $255,000 | G0416 | Structural | 2013 | North Indian River Lagoon | 28.61861 | -80.82055 | 2015 | Wet Detention Effciency Calculation and TA | yes | 43.2736 | 66.6401
4872 | City of Titusville | North IRL | A | IR1-5 | 0.35 | 0.47 | 0.04918 | 8.5229 | 1.1343 | 0.41916 | 0.055787 | 8120 | Railroads | TV-03 | Draa Field Stormwater Park | 105.0747 | City of Titusville | DEP/ SJRWMD | Draa Field Stormwater Park | Water quality treatment for Area 2 drainage basin. (TV-35, TV-34) | Wet Detention Pond | Completed | 2016 | 771 | 312 | A | 105 | $1,810,000 | $15,000 | DEP/ SJRWMD/ Florida Legislature/ City | DEP - $388,825/ SJRWMD - $366,000/ Florida Legislature - $800,000/ City - $255,000 | G0416 | Structural | 2013 | North Indian River Lagoon | 28.61861 | -80.82055 | 2015 | Wet Detention Effciency Calculation and TA | yes | 72.9148 | 199.025
4873 | City of Titusville | North IRL | A | IR1-5 | 0.35 | 0.47 | 0.045327 | 8.5229 | 1.1343 | 0.38631 | 0.051416 | 8130 | Bus and truck terminals | TV-03 | Draa Field Stormwater Park | 105.0747 | City of Titusville | DEP/ SJRWMD | Draa Field Stormwater Park | Water quality treatment for Area 2 drainage basin. (TV-35, TV-34) | Wet Detention Pond | Completed | 2016 | 771 | 312 | A | 105 | $1,810,000 | $15,000 | DEP/ SJRWMD/ Florida Legislature/ City | DEP - $388,825/ SJRWMD - $366,000/ Florida Legislature - $800,000/ City - $255,000 | G0416 | Structural | 2013 | North Indian River Lagoon | 28.61861 | -80.82055 | 2015 | Wet Detention Effciency Calculation and TA | yes | 89.382 | 183.4302
4874 | City of Titusville | North IRL | A | IR1-5 | 0.35 | 0.47 | 0.52326 | 8.5229 | 1.1343 | 4.4596 | 0.59355 | 1710 | Educational Facilities | TV-03 | Draa Field Stormwater Park | 105.0747 | City of Titusville | DEP/ SJRWMD | Draa Field Stormwater Park | Water quality treatment for Area 2 drainage basin. (TV-35, TV-34) | Wet Detention Pond | Completed | 2016 | 771 | 312 | A | 105 | $1,810,000 | $15,000 | DEP/ SJRWMD/ Florida Legislature/ City | DEP - $388,825/ SJRWMD - $366,000/ Florida Legislature - $800,000/ City - $255,000 | G0416 | Structural | 2013 | North Indian River Lagoon | 28.61861 | -80.82055 | 2015 | Wet Detention Effciency Calculation and TA | yes | 184.7476 | 2117.5448
4875 | City of Titusville | North IRL | A | IR1-5 | 0.35 | 0.47 | 0.14767 | 10.275 | 1.5428 | 1.5173 | 0.22782 | 1200 | Residential, Medium Density-Two-five dwellingunits per acre | TV-03 | Draa Field Stormwater Park | 105.0747 | City of Titusville | DEP/ SJRWMD | Draa Field Stormwater Park | Water quality treatment for Area 2 drainage basin. (TV-35, TV-34) | Wet Detention Pond | Completed | 2016 | 771 | 312 | A | 105 | $1,810,000 | $15,000 | DEP/ SJRWMD/ Florida Legislature/ City | DEP - $388,825/ SJRWMD - $366,000/ Florida Legislature - $800,000/ City - $255,000 | G0416 | Structural | 2013 | North Indian River Lagoon | 28.61861 | -80.82055 | 2015 | Wet Detention Effciency Calculation and TA | yes | 159.2682 | 597.5972
4876 | City of Titusville | North IRL | A | IR1-5 | 0.35 | 0.47 | 0.079048 | 10.275 | 1.5428 | 0.81222 | 0.12195 | 8130 | Bus and truck terminals | TV-03 | Draa Field Stormwater Park | 105.0747 | City of Titusville | DEP/ SJRWMD | Draa Field Stormwater Park | Water quality treatment for Area 2 drainage basin. (TV-35, TV-34) | Wet Detention Pond | Completed | 2016 | 771 | 312 | A | 105 | $1,810,000 | $15,000 | DEP/ SJRWMD/ Florida Legislature/ City | DEP - $388,825/ SJRWMD - $366,000/ Florida Legislature - $800,000/ City - $255,000 | G0416 | Structural | 2013 | North Indian River Lagoon | 28.61861 | -80.82055 | 2015 | Wet Detention Effciency Calculation and TA | yes | 108.0996 | 319.8966
4877 | City of Titusville | North IRL | A | IR1-5 | 0.35 | 0.47 | 0.085438 | 10.275 | 1.5428 | 0.87787 | 0.13181 | 1210 | Fixed Single Family Units | TV-03 | Draa Field Stormwater Park | 105.0747 | City of Titusville | DEP/ SJRWMD | Draa Field Stormwater Park | Water quality treatment for Area 2 drainage basin. (TV-35, TV-34) | Wet Detention Pond | Completed | 2016 | 771 | 312 | A | 105 | $1,810,000 | $15,000 | DEP/ SJRWMD/ Florida Legislature/ City | DEP - $388,825/ SJRWMD - $366,000/ Florida Legislature - $800,000/ City - $255,000 | G0416 | Structural | 2013 | North Indian River Lagoon | 28.61861 | -80.82055 | 2015 | Wet Detention Effciency Calculation and TA | yes | 87.4628 | 345.7542
4878 | City of Titusville | North IRL | A | IR1-5 | 0.35 | 0.47 | 0.027489 | 10.275 | 1.5428 | 0.28244 | 0.042409 | 1330 | Residential, High density; Multiple Dwelling Units, Low Rise <Two stories or less> | TV-03 | Draa Field Stormwater Park | 105.0747 | City of Titusville | DEP/ SJRWMD | Draa Field Stormwater Park | Water quality treatment for Area 2 drainage basin. (TV-35, TV-34) | Wet Detention Pond | Completed | 2016 | 771 | 312 | A | 105 | $1,810,000 | $15,000 | DEP/ SJRWMD/ Florida Legislature/ City | DEP - $388,825/ SJRWMD - $366,000/ Florida Legislature - $800,000/ City - $255,000 | G0416 | Structural | 2013 | North Indian River Lagoon | 28.61861 | -80.82055 | 2015 | Wet Detention Effciency Calculation and TA | yes | 52.8831 | 111.242
4879 | City of Titusville | North IRL | A | IR1-5 | 0.35 | 0.47 | 0.06868 | 10.275 | 1.5428 | 0.70568 | 0.10596 | 1330 | Residential, High density; Multiple Dwelling Units, Low Rise <Two stories or less> | TV-03 | Draa Field Stormwater Park | 105.0747 | City of Titusville | DEP/ SJRWMD | Draa Field Stormwater Park | Water quality treatment for Area 2 drainage basin. (TV-35, TV-34) | Wet Detention Pond | Completed | 2016 | 771 | 312 | A | 105 | $1,810,000 | $15,000 | DEP/ SJRWMD/ Florida Legislature/ City | DEP - $388,825/ SJRWMD - $366,000/ Florida Legislature - $800,000/ City - $255,000 | G0416 | Structural | 2013 | North Indian River Lagoon | 28.61861 | -80.82055 | 2015 | Wet Detention Effciency Calculation and TA | yes | 72.0556 | 277.9364
4880 | City of Titusville | North IRL | A | IR1-5 | 0.35 | 0.47 | 0.20944 | 10.275 | 1.5428 | 2.152 | 0.32312 | 1710 | Educational Facilities | TV-03 | Draa Field Stormwater Park | 105.0747 | City of Titusville | DEP/ SJRWMD | Draa Field Stormwater Park | Water quality treatment for Area 2 drainage basin. (TV-35, TV-34) | Wet Detention Pond | Completed | 2016 | 771 | 312 | A | 105 | $1,810,000 | $15,000 | DEP/ SJRWMD/ Florida Legislature/ City | DEP - $388,825/ SJRWMD - $366,000/ Florida Legislature - $800,000/ City - $255,000 | G0416 | Structural | 2013 | North Indian River Lagoon | 28.61861 | -80.82055 | 2015 | Wet Detention Effciency Calculation and TA | yes | 121.8826 | 847.5736
4881 | City of Titusville | North IRL | A | IR1-5 | 0.35 | 0.47 | 0.01415 | 9.979 | 1.4691 | 0.14121 | 0.020788 | 1200 | Residential, Medium Density-Two-five dwellingunits per acre | TV-03 | Draa Field Stormwater Park | 105.0747 | City of Titusville | DEP/ SJRWMD | Draa Field Stormwater Park | Water quality treatment for Area 2 drainage basin. (TV-35, TV-34) | Wet Detention Pond | Completed | 2016 | 771 | 312 | A | 105 | $1,810,000 | $15,000 | DEP/ SJRWMD/ Florida Legislature/ City | DEP - $388,825/ SJRWMD - $366,000/ Florida Legislature - $800,000/ City - $255,000 | G0416 | Structural | 2013 | North Indian River Lagoon | 28.61861 | -80.82055 | 2015 | Wet Detention Effciency Calculation and TA | yes | 71.752 | 57.2644
4882 | City of Titusville | North IRL | A | IR1-5 | 0.35 | 0.47 | 0.0091582 | 9.979 | 1.4691 | 0.09139 | 0.013454 | 1210 | Fixed Single Family Units | TV-03 | Draa Field Stormwater Park | 105.0747 | City of Titusville | DEP/ SJRWMD | Draa Field Stormwater Park | Water quality treatment for Area 2 drainage basin. (TV-35, TV-34) | Wet Detention Pond | Completed | 2016 | 771 | 312 | A | 105 | $1,810,000 | $15,000 | DEP/ SJRWMD/ Florida Legislature/ City | DEP - $388,825/ SJRWMD - $366,000/ Florida Legislature - $800,000/ City - $255,000 | G0416 | Structural | 2013 | North Indian River Lagoon | 28.61861 | -80.82055 | 2015 | Wet Detention Effciency Calculation and TA | yes | 28.9403 | 37.0621
4883 | City of Titusville | North IRL | A | IR1-5 | 0.35 | 0.47 | 0.043038 | 9.979 | 1.4691 | 0.42948 | 0.063227 | 1210 | Fixed Single Family Units | TV-03 | Draa Field Stormwater Park | 105.0747 | City of Titusville | DEP/ SJRWMD | Draa Field Stormwater Park | Water quality treatment for Area 2 drainage basin. (TV-35, TV-34) | Wet Detention Pond | Completed | 2016 | 771 | 312 | A | 105 | $1,810,000 | $15,000 | DEP/ SJRWMD/ Florida Legislature/ City | DEP - $388,825/ SJRWMD - $366,000/ Florida Legislature - $800,000/ City - $255,000 | G0416 | Structural | 2013 | North Indian River Lagoon | 28.61861 | -80.82055 | 2015 | Wet Detention Effciency Calculation and TA | yes | 65.3383 | 174.1703
4884 | City of Titusville | North IRL | A | IR1-5 | 0.35 | 0.47 | 0.063192 | 9.979 | 1.4691 | 0.63059 | 0.092834 | 1210 | Fixed Single Family Units | TV-03 | Draa Field Stormwater Park | 105.0747 | City of Titusville | DEP/ SJRWMD | Draa Field Stormwater Park | Water quality treatment for Area 2 drainage basin. (TV-35, TV-34) | Wet Detention Pond | Completed | 2016 | 771 | 312 | A | 105 | $1,810,000 | $15,000 | DEP/ SJRWMD/ Florida Legislature/ City | DEP - $388,825/ SJRWMD - $366,000/ Florida Legislature - $800,000/ City - $255,000 | G0416 | Structural | 2013 | North Indian River Lagoon | 28.61861 | -80.82055 | 2015 | Wet Detention Effciency Calculation and TA | yes | 71.7211 | 255.7288
4885 | City of Titusville | North IRL | A | IR1-5 | 0.35 | 0.47 | 0.014387 | 8.4906 | 1.1978 | 0.12215 | 0.017232 | 1200 | Residential, Medium Density-Two-five dwellingunits per acre | TV-03 | Draa Field Stormwater Park | 105.0747 | City of Titusville | DEP/ SJRWMD | Draa Field Stormwater Park | Water quality treatment for Area 2 drainage basin. (TV-35, TV-34) | Wet Detention Pond | Completed | 2016 | 771 | 312 | A | 105 | $1,810,000 | $15,000 | DEP/ SJRWMD/ Florida Legislature/ City | DEP - $388,825/ SJRWMD - $366,000/ Florida Legislature - $800,000/ City - $255,000 | G0416 | Structural | 2013 | North Indian River Lagoon | 28.61861 | -80.82055 | 2015 | Wet Detention Effciency Calculation and TA | yes | 42.8966 | 58.2207
4886 | City of Titusville | North IRL | A | IR1-5 | 0.35 | 0.47 | 0.054346 | 8.4906 | 1.1978 | 0.46143 | 0.065094 | 1210 | Fixed Single Family Units | TV-03 | Draa Field Stormwater Park | 105.0747 | City of Titusville | DEP/ SJRWMD | Draa Field Stormwater Park | Water quality treatment for Area 2 drainage basin. (TV-35, TV-34) | Wet Detention Pond | Completed | 2016 | 771 | 312 | A | 105 | $1,810,000 | $15,000 | DEP/ SJRWMD/ Florida Legislature/ City | DEP - $388,825/ SJRWMD - $366,000/ Florida Legislature - $800,000/ City - $255,000 | G0416 | Structural | 2013 | North Indian River Lagoon | 28.61861 | -80.82055 | 2015 | Wet Detention Effciency Calculation and TA | yes | 84.6193 | 219.9298
4887 | City of Titusville | North IRL | A | IR1-5 | 0.35 | 0.47 | 0.0006926 | 8.4906 | 1.1978 | 0.0058806 | 0.00082958 | 1210 | Fixed Single Family Units | TV-03 | Draa Field Stormwater Park | 105.0747 | City of Titusville | DEP/ SJRWMD | Draa Field Stormwater Park | Water quality treatment for Area 2 drainage basin. (TV-35, TV-34) | Wet Detention Pond | Completed | 2016 | 771 | 312 | A | 105 | $1,810,000 | $15,000 | DEP/ SJRWMD/ Florida Legislature/ City | DEP - $388,825/ SJRWMD - $366,000/ Florida Legislature - $800,000/ City - $255,000 | G0416 | Structural | 2013 | North Indian River Lagoon | 28.61861 | -80.82055 | 2015 | Wet Detention Effciency Calculation and TA | yes | 8.9789 | 2.8029
4888 | City of Titusville | North IRL | A | IR1-5 | 0.35 | 0.47 | 0.0071938 | 8.2845 | 1.1258 | 0.059597 | 0.0080985 | 1200 | Residential, Medium Density-Two-five dwellingunits per acre | TV-03 | Draa Field Stormwater Park | 105.0747 | City of Titusville | DEP/ SJRWMD | Draa Field Stormwater Park | Water quality treatment for Area 2 drainage basin. (TV-35, TV-34) | Wet Detention Pond | Completed | 2016 | 771 | 312 | A | 105 | $1,810,000 | $15,000 | DEP/ SJRWMD/ Florida Legislature/ City | DEP - $388,825/ SJRWMD - $366,000/ Florida Legislature - $800,000/ City - $255,000 | G0416 | Structural | 2013 | North Indian River Lagoon | 28.61861 | -80.82055 | 2015 | Wet Detention Effciency Calculation and TA | yes | 28.4085 | 29.1122
4889 | City of Titusville | North IRL | A | IR1-5 | 0.35 | 0.47 | 0.027565 | 8.2845 | 1.1258 | 0.22836 | 0.031032 | 8130 | Bus and truck terminals | TV-03 | Draa Field Stormwater Park | 105.0747 | City of Titusville | DEP/ SJRWMD | Draa Field Stormwater Park | Water quality treatment for Area 2 drainage basin. (TV-35, TV-34) | Wet Detention Pond | Completed | 2016 | 771 | 312 | A | 105 | $1,810,000 | $15,000 | DEP/ SJRWMD/ Florida Legislature/ City | DEP - $388,825/ SJRWMD - $366,000/ Florida Legislature - $800,000/ City - $255,000 | G0416 | Structural | 2013 | North Indian River Lagoon | 28.61861 | -80.82055 | 2015 | Wet Detention Effciency Calculation and TA | yes | 57.1568 | 111.5529
4890 | City of Titusville | North IRL | A | IR1-5 | 0.35 | 0.47 | 0.49852 | 8.2845 | 1.1258 | 4.13 | 0.56122 | 1750 | Governmental | TV-03 | Draa Field Stormwater Park | 105.0747 | City of Titusville | DEP/ SJRWMD | Draa Field Stormwater Park | Water quality treatment for Area 2 drainage basin. (TV-35, TV-34) | Wet Detention Pond | Completed | 2016 | 771 | 312 | A | 105 | $1,810,000 | $15,000 | DEP/ SJRWMD/ Florida Legislature/ City | DEP - $388,825/ SJRWMD - $366,000/ Florida Legislature - $800,000/ City - $255,000 | G0416 | Structural | 2013 | North Indian River Lagoon | 28.61861 | -80.82055 | 2015 | Wet Detention Effciency Calculation and TA | yes | 174.5865 | 2017.4433
4891 | City of Titusville | North IRL | A | IR1-5 | 0.35 | 0.47 | 0.084483 | 8.2845 | 1.1258 | 0.6999 | 0.095109 | 1710 | Educational Facilities | TV-03 | Draa Field Stormwater Park | 105.0747 | City of Titusville | DEP/ SJRWMD | Draa Field Stormwater Park | Water quality treatment for Area 2 drainage basin. (TV-35, TV-34) | Wet Detention Pond | Completed | 2016 | 771 | 312 | A | 105 | $1,810,000 | $15,000 | DEP/ SJRWMD/ Florida Legislature/ City | DEP - $388,825/ SJRWMD - $366,000/ Florida Legislature - $800,000/ City - $255,000 | G0416 | Structural | 2013 | North Indian River Lagoon | 28.61861 | -80.82055 | 2015 | Wet Detention Effciency Calculation and TA | yes | 110.4297 | 341.8916
4892 | City of Titusville | North IRL | A | IR1-5 | 0.35 | 0.47 | 0.10074 | 9.9024 | 1.4547 | 0.99755 | 0.14655 | 1200 | Residential, Medium Density-Two-five dwellingunits per acre | TV-03 | Draa Field Stormwater Park | 105.0747 | City of Titusville | DEP/ SJRWMD | Draa Field Stormwater Park | Water quality treatment for Area 2 drainage basin. (TV-35, TV-34) | Wet Detention Pond | Completed | 2016 | 771 | 312 | A | 105 | $1,810,000 | $15,000 | DEP/ SJRWMD/ Florida Legislature/ City | DEP - $388,825/ SJRWMD - $366,000/ Florida Legislature - $800,000/ City - $255,000 | G0416 | Structural | 2013 | North Indian River Lagoon | 28.61861 | -80.82055 | 2015 | Wet Detention Effciency Calculation and TA | yes | 106.9345 | 407.6763
4893 | City of Titusville | North IRL | A | IR1-5 | 0.35 | 0.47 | 0.047545 | 9.9024 | 1.4547 | 0.47081 | 0.069165 | 1210 | Fixed Single Family Units | TV-03 | Draa Field Stormwater Park | 105.0747 | City of Titusville | DEP/ SJRWMD | Draa Field Stormwater Park | Water quality treatment for Area 2 drainage basin. (TV-35, TV-34) | Wet Detention Pond | Completed | 2016 | 771 | 312 | A | 105 | $1,810,000 | $15,000 | DEP/ SJRWMD/ Florida Legislature/ City | DEP - $388,825/ SJRWMD - $366,000/ Florida Legislature - $800,000/ City - $255,000 | G0416 | Structural | 2013 | North Indian River Lagoon | 28.61861 | -80.82055 | 2015 | Wet Detention Effciency Calculation and TA | yes | 73.2909 | 192.4079
4894 | City of Titusville | North IRL | A | IR1-5 | 0.35 | 0.47 | 0.0018733 | 9.9024 | 1.4547 | 0.01855 | 0.0027252 | 1210 | Fixed Single Family Units | TV-03 | Draa Field Stormwater Park | 105.0747 | City of Titusville | DEP/ SJRWMD | Draa Field Stormwater Park | Water quality treatment for Area 2 drainage basin. (TV-35, TV-34) | Wet Detention Pond | Completed | 2016 | 771 | 312 | A | 105 | $1,810,000 | $15,000 | DEP/ SJRWMD/ Florida Legislature/ City | DEP - $388,825/ SJRWMD - $366,000/ Florida Legislature - $800,000/ City - $255,000 | G0416 | Structural | 2013 | North Indian River Lagoon | 28.61861 | -80.82055 | 2015 | Wet Detention Effciency Calculation and TA | yes | 14.8006 | 7.581
4895 | City of Titusville | North IRL | A | IR1-5 | 0.35 | 0.47 | 0.30242 | 9.9024 | 1.4547 | 2.9946 | 0.43993 | 1210 | Fixed Single Family Units | TV-03 | Draa Field Stormwater Park | 105.0747 | City of Titusville | DEP/ SJRWMD | Draa Field Stormwater Park | Water quality treatment for Area 2 drainage basin. (TV-35, TV-34) | Wet Detention Pond | Completed | 2016 | 771 | 312 | A | 105 | $1,810,000 | $15,000 | DEP/ SJRWMD/ Florida Legislature/ City | DEP - $388,825/ SJRWMD - $366,000/ Florida Legislature - $800,000/ City - $255,000 | G0416 | Structural | 2013 | North Indian River Lagoon | 28.61861 | -80.82055 | 2015 | Wet Detention Effciency Calculation and TA | yes | 137.4698 | 1223.8303
4896 | City of Titusville | North IRL | A | IR1-5 | 0.35 | 0.47 | 0.0053309 | 9.9024 | 1.4547 | 0.052788 | 0.007755 | 1210 | Fixed Single Family Units | TV-03 | Draa Field Stormwater Park | 105.0747 | City of Titusville | DEP/ SJRWMD | Draa Field Stormwater Park | Water quality treatment for Area 2 drainage basin. (TV-35, TV-34) | Wet Detention Pond | Completed | 2016 | 771 | 312 | A | 105 | $1,810,000 | $15,000 | DEP/ SJRWMD/ Florida Legislature/ City | DEP - $388,825/ SJRWMD - $366,000/ Florida Legislature - $800,000/ City - $255,000 | G0416 | Structural | 2013 | North Indian River Lagoon | 28.61861 | -80.82055 | 2015 | Wet Detention Effciency Calculation and TA | yes | 24.9161 | 21.5733
4897 | City of Titusville | North IRL | A | IR1-5 | 0.35 | 0.47 | 0.13529 | 9.9024 | 1.4547 | 1.3397 | 0.19681 | 1210 | Fixed Single Family Units | TV-03 | Draa Field Stormwater Park | 105.0747 | City of Titusville | DEP/ SJRWMD | Draa Field Stormwater Park | Water quality treatment for Area 2 drainage basin. (TV-35, TV-34) | Wet Detention Pond | Completed | 2016 | 771 | 312 | A | 105 | $1,810,000 | $15,000 | DEP/ SJRWMD/ Florida Legislature/ City | DEP - $388,825/ SJRWMD - $366,000/ Florida Legislature - $800,000/ City - $255,000 | G0416 | Structural | 2013 | North Indian River Lagoon | 28.61861 | -80.82055 | 2015 | Wet Detention Effciency Calculation and TA | yes | 106.379 | 547.4967
4898 | City of Titusville | North IRL | A | IR1-5 | 0.35 | 0.47 | 0.024571 | 9.9024 | 1.4547 | 0.24331 | 0.035744 | 1210 | Fixed Single Family Units | TV-03 | Draa Field Stormwater Park | 105.0747 | City of Titusville | DEP/ SJRWMD | Draa Field Stormwater Park | Water quality treatment for Area 2 drainage basin. (TV-35, TV-34) | Wet Detention Pond | Completed | 2016 | 771 | 312 | A | 105 | $1,810,000 | $15,000 | DEP/ SJRWMD/ Florida Legislature/ City | DEP - $388,825/ SJRWMD - $366,000/ Florida Legislature - $800,000/ City - $255,000 | G0416 | Structural | 2013 | North Indian River Lagoon | 28.61861 | -80.82055 | 2015 | Wet Detention Effciency Calculation and TA | yes | 42.8552 | 99.4344
4899 | City of Titusville | North IRL | A | IR1-5 | 0.35 | 0.47 | 0.0074646 | 7.1803 | 0.97 | 0.053598 | 0.0072406 | 1870 | Stadiums (not associated withhigh schools, colleges, or universities) | TV-03 | Draa Field Stormwater Park | 105.0747 | City of Titusville | DEP/ SJRWMD | Draa Field Stormwater Park | Water quality treatment for Area 2 drainage basin. (TV-35, TV-34) | Wet Detention Pond | Completed | 2016 | 771 | 312 | A | 105 | $1,810,000 | $15,000 | DEP/ SJRWMD/ Florida Legislature/ City | DEP - $388,825/ SJRWMD - $366,000/ Florida Legislature - $800,000/ City - $255,000 | G0416 | Structural | 2013 | North Indian River Lagoon | 28.61861 | -80.82055 | 2015 | Wet Detention Effciency Calculation and TA | yes | 79.6188 | 30.2082
4900 | City of Titusville | North IRL | A | IR1-5 | 0.35 | 0.47 | 0.29279 | 7.1803 | 0.97 | 2.1023 | 0.284 | 8120 | Railroads | TV-03 | Draa Field Stormwater Park | 105.0747 | City of Titusville | DEP/ SJRWMD | Draa Field Stormwater Park | Water quality treatment for Area 2 drainage basin. (TV-35, TV-34) | Wet Detention Pond | Completed | 2016 | 771 | 312 | A | 105 | $1,810,000 | $15,000 | DEP/ SJRWMD/ Florida Legislature/ City | DEP - $388,825/ SJRWMD - $366,000/ Florida Legislature - $800,000/ City - $255,000 | G0416 | Structural | 2013 | North Indian River Lagoon | 28.61861 | -80.82055 | 2015 | Wet Detention Effciency Calculation and TA | yes | 153.6742 | 1184.8635
4901 | City of Titusville | North IRL | A | IR1-5 | 0.35 | 0.47 | 0.073223 | 7.1803 | 0.97 | 0.52577 | 0.071026 | 1710 | Educational Facilities | TV-03 | Draa Field Stormwater Park | 105.0747 | City of Titusville | DEP/ SJRWMD | Draa Field Stormwater Park | Water quality treatment for Area 2 drainage basin. (TV-35, TV-34) | Wet Detention Pond | Completed | 2016 | 771 | 312 | A | 105 | $1,810,000 | $15,000 | DEP/ SJRWMD/ Florida Legislature/ City | DEP - $388,825/ SJRWMD - $366,000/ Florida Legislature - $800,000/ City - $255,000 | G0416 | Structural | 2013 | North Indian River Lagoon | 28.61861 | -80.82055 | 2015 | Wet Detention Effciency Calculation and TA | yes | 88.1736 | 296.3236
4902 | City of Titusville | North IRL | A | IR1-5 | 0.35 | 0.47 | 0.096352 | 11.0928 | 1.9538 | 1.0688 | 0.18825 | 1200 | Residential, Medium Density-Two-five dwellingunits per acre | TV-03 | Draa Field Stormwater Park | 105.0747 | City of Titusville | DEP/ SJRWMD | Draa Field Stormwater Park | Water quality treatment for Area 2 drainage basin. (TV-35, TV-34) | Wet Detention Pond | Completed | 2016 | 771 | 312 | A | 105 | $1,810,000 | $15,000 | DEP/ SJRWMD/ Florida Legislature/ City | DEP - $388,825/ SJRWMD - $366,000/ Florida Legislature - $800,000/ City - $255,000 | G0416 | Structural | 2013 | North Indian River Lagoon | 28.61861 | -80.82055 | 2015 | Wet Detention Effciency Calculation and TA | yes | 148.573 | 389.9229
4903 | City of Titusville | North IRL | A | IR1-5 | 0.35 | 0.47 | 0.016296 | 11.0928 | 1.9538 | 0.18077 | 0.03184 | 1330 | Residential, High density; Multiple Dwelling Units, Low Rise <Two stories or less> | TV-03 | Draa Field Stormwater Park | 105.0747 | City of Titusville | DEP/ SJRWMD | Draa Field Stormwater Park | Water quality treatment for Area 2 drainage basin. (TV-35, TV-34) | Wet Detention Pond | Completed | 2016 | 771 | 312 | A | 105 | $1,810,000 | $15,000 | DEP/ SJRWMD/ Florida Legislature/ City | DEP - $388,825/ SJRWMD - $366,000/ Florida Legislature - $800,000/ City - $255,000 | G0416 | Structural | 2013 | North Indian River Lagoon | 28.61861 | -80.82055 | 2015 | Wet Detention Effciency Calculation and TA | yes | 43.1795 | 65.9492
4904 | City of Titusville | North IRL | A | IR1-5 | 0.35 | 0.47 | 0.31743 | 11.0928 | 1.9538 | 3.5212 | 0.6202 | 1330 | Residential, High density; Multiple Dwelling Units, Low Rise <Two stories or less> | TV-03 | Draa Field Stormwater Park | 105.0747 | City of Titusville | DEP/ SJRWMD | Draa Field Stormwater Park | Water quality treatment for Area 2 drainage basin. (TV-35, TV-34) | Wet Detention Pond | Completed | 2016 | 771 | 312 | A | 105 | $1,810,000 | $15,000 | DEP/ SJRWMD/ Florida Legislature/ City | DEP - $388,825/ SJRWMD - $366,000/ Florida Legislature - $800,000/ City - $255,000 | G0416 | Structural | 2013 | North Indian River Lagoon | 28.61861 | -80.82055 | 2015 | Wet Detention Effciency Calculation and TA | yes | 144.1963 | 1284.6038
4905 | City of Titusville | North IRL | A | IR1-5 | 0.35 | 0.47 | 0.18768 | 11.0928 | 1.9538 | 2.0819 | 0.36669 | 1210 | Fixed Single Family Units | TV-03 | Draa Field Stormwater Park | 105.0747 | City of Titusville | DEP/ SJRWMD | Draa Field Stormwater Park | Water quality treatment for Area 2 drainage basin. (TV-35, TV-34) | Wet Detention Pond | Completed | 2016 | 771 | 312 | A | 105 | $1,810,000 | $15,000 | DEP/ SJRWMD/ Florida Legislature/ City | DEP - $388,825/ SJRWMD - $366,000/ Florida Legislature - $800,000/ City - $255,000 | G0416 | Structural | 2013 | North Indian River Lagoon | 28.61861 | -80.82055 | 2015 | Wet Detention Effciency Calculation and TA | yes | 116.9764 | 759.5241
4906 | City of Titusville | North IRL | A | IR1-5 | 0.35 | 0.47 | 0.050645 | 9.8844 | 1.4518 | 0.5006 | 0.073528 | 1200 | Residential, Medium Density-Two-five dwellingunits per acre | TV-03 | Draa Field Stormwater Park | 105.0747 | City of Titusville | DEP/ SJRWMD | Draa Field Stormwater Park | Water quality treatment for Area 2 drainage basin. (TV-35, TV-34) | Wet Detention Pond | Completed | 2016 | 771 | 312 | A | 105 | $1,810,000 | $15,000 | DEP/ SJRWMD/ Florida Legislature/ City | DEP - $388,825/ SJRWMD - $366,000/ Florida Legislature - $800,000/ City - $255,000 | G0416 | Structural | 2013 | North Indian River Lagoon | 28.61861 | -80.82055 | 2015 | Wet Detention Effciency Calculation and TA | yes | 108.2129 | 204.955
4907 | City of Titusville | North IRL | A | IR1-5 | 0.35 | 0.47 | 0.044807 | 9.8844 | 1.4518 | 0.44289 | 0.065052 | 1210 | Fixed Single Family Units | TV-03 | Draa Field Stormwater Park | 105.0747 | City of Titusville | DEP/ SJRWMD | Draa Field Stormwater Park | Water quality treatment for Area 2 drainage basin. (TV-35, TV-34) | Wet Detention Pond | Completed | 2016 | 771 | 312 | A | 105 | $1,810,000 | $15,000 | DEP/ SJRWMD/ Florida Legislature/ City | DEP - $388,825/ SJRWMD - $366,000/ Florida Legislature - $800,000/ City - $255,000 | G0416 | Structural | 2013 | North Indian River Lagoon | 28.61861 | -80.82055 | 2015 | Wet Detention Effciency Calculation and TA | yes | 54.2987 | 181.3292
4908 | City of Titusville | North IRL | A | IR1-5 | 0.35 | 0.47 | 0.10124 | 9.8844 | 1.4518 | 1.0007 | 0.14698 | 1210 | Fixed Single Family Units | TV-03 | Draa Field Stormwater Park | 105.0747 | City of Titusville | DEP/ SJRWMD | Draa Field Stormwater Park | Water quality treatment for Area 2 drainage basin. (TV-35, TV-34) | Wet Detention Pond | Completed | 2016 | 771 | 312 | A | 105 | $1,810,000 | $15,000 | DEP/ SJRWMD/ Florida Legislature/ City | DEP - $388,825/ SJRWMD - $366,000/ Florida Legislature - $800,000/ City - $255,000 | G0416 | Structural | 2013 | North Indian River Lagoon | 28.61861 | -80.82055 | 2015 | Wet Detention Effciency Calculation and TA | yes | 89.8436 | 409.7016
4909 | City of Titusville | North IRL | A | IR1-5 | 0.35 | 0.47 | 0.011042 | 9.8844 | 1.4518 | 0.10915 | 0.016031 | 1210 | Fixed Single Family Units | TV-03 | Draa Field Stormwater Park | 105.0747 | City of Titusville | DEP/ SJRWMD | Draa Field Stormwater Park | Water quality treatment for Area 2 drainage basin. (TV-35, TV-34) | Wet Detention Pond | Completed | 2016 | 771 | 312 | A | 105 | $1,810,000 | $15,000 | DEP/ SJRWMD/ Florida Legislature/ City | DEP - $388,825/ SJRWMD - $366,000/ Florida Legislature - $800,000/ City - $255,000 | G0416 | Structural | 2013 | North Indian River Lagoon | 28.61861 | -80.82055 | 2015 | Wet Detention Effciency Calculation and TA | yes | 32.2797 | 44.6862
4910 | City of Titusville | North IRL | A | IR1-5 | 0.35 | 0.47 | 0.042426 | 9.8844 | 1.4518 | 0.41935 | 0.061594 | 1210 | Fixed Single Family Units | TV-03 | Draa Field Stormwater Park | 105.0747 | City of Titusville | DEP/ SJRWMD | Draa Field Stormwater Park | Water quality treatment for Area 2 drainage basin. (TV-35, TV-34) | Wet Detention Pond | Completed | 2016 | 771 | 312 | A | 105 | $1,810,000 | $15,000 | DEP/ SJRWMD/ Florida Legislature/ City | DEP - $388,825/ SJRWMD - $366,000/ Florida Legislature - $800,000/ City - $255,000 | G0416 | Structural | 2013 | North Indian River Lagoon | 28.61861 | -80.82055 | 2015 | Wet Detention Effciency Calculation and TA | yes | 75.9704 | 171.6907
4911 | City of Titusville | North IRL | A | IR1-5 | 0.35 | 0.47 | 0.22328 | 9.8844 | 1.4518 | 2.207 | 0.32417 | 1210 | Fixed Single Family Units | TV-03 | Draa Field Stormwater Park | 105.0747 | City of Titusville | DEP/ SJRWMD | Draa Field Stormwater Park | Water quality treatment for Area 2 drainage basin. (TV-35, TV-34) | Wet Detention Pond | Completed | 2016 | 771 | 312 | A | 105 | $1,810,000 | $15,000 | DEP/ SJRWMD/ Florida Legislature/ City | DEP - $388,825/ SJRWMD - $366,000/ Florida Legislature - $800,000/ City - $255,000 | G0416 | Structural | 2013 | North Indian River Lagoon | 28.61861 | -80.82055 | 2015 | Wet Detention Effciency Calculation and TA | yes | 120.8333 | 903.5923
4912 | City of Titusville | North IRL | A | IR1-5 | 0.35 | 0.47 | 0.14432 | 9.8844 | 1.4518 | 1.4265 | 0.20953 | 1210 | Fixed Single Family Units | TV-03 | Draa Field Stormwater Park | 105.0747 | City of Titusville | DEP/ SJRWMD | Draa Field Stormwater Park | Water quality treatment for Area 2 drainage basin. (TV-35, TV-34) | Wet Detention Pond | Completed | 2016 | 771 | 312 | A | 105 | $1,810,000 | $15,000 | DEP/ SJRWMD/ Florida Legislature/ City | DEP - $388,825/ SJRWMD - $366,000/ Florida Legislature - $800,000/ City - $255,000 | G0416 | Structural | 2013 | North Indian River Lagoon | 28.61861 | -80.82055 | 2015 | Wet Detention Effciency Calculation and TA | yes | 101.7102 | 584.0451
4913 | City of Titusville | North IRL | A | IR1-5 | 0.35 | 0.47 | 0.011205 | 10.1495 | 1.5731 | 0.11373 | 0.017626 | 1200 | Residential, Medium Density-Two-five dwellingunits per acre | TV-03 | Draa Field Stormwater Park | 105.0747 | City of Titusville | DEP/ SJRWMD | Draa Field Stormwater Park | Water quality treatment for Area 2 drainage basin. (TV-35, TV-34) | Wet Detention Pond | Completed | 2016 | 771 | 312 | A | 105 | $1,810,000 | $15,000 | DEP/ SJRWMD/ Florida Legislature/ City | DEP - $388,825/ SJRWMD - $366,000/ Florida Legislature - $800,000/ City - $255,000 | G0416 | Structural | 2013 | North Indian River Lagoon | 28.61861 | -80.82055 | 2015 | Wet Detention Effciency Calculation and TA | yes | 35.8187 | 45.3454
4914 | City of Titusville | North IRL | A | IR1-5 | 0.35 | 0.47 | 0.12957 | 10.1495 | 1.5731 | 1.3151 | 0.20382 | 1210 | Fixed Single Family Units | TV-03 | Draa Field Stormwater Park | 105.0747 | City of Titusville | DEP/ SJRWMD | Draa Field Stormwater Park | Water quality treatment for Area 2 drainage basin. (TV-35, TV-34) | Wet Detention Pond | Completed | 2016 | 771 | 312 | A | 105 | $1,810,000 | $15,000 | DEP/ SJRWMD/ Florida Legislature/ City | DEP - $388,825/ SJRWMD - $366,000/ Florida Legislature - $800,000/ City - $255,000 | G0416 | Structural | 2013 | North Indian River Lagoon | 28.61861 | -80.82055 | 2015 | Wet Detention Effciency Calculation and TA | yes | 109.4302 | 524.3485
4915 | City of Titusville | North IRL | A | IR1-5 | 0.35 | 0.47 | 0.038406 | 10.1495 | 1.5731 | 0.3898 | 0.060415 | 1330 | Residential, High density; Multiple Dwelling Units, Low Rise <Two stories or less> | TV-03 | Draa Field Stormwater Park | 105.0747 | City of Titusville | DEP/ SJRWMD | Draa Field Stormwater Park | Water quality treatment for Area 2 drainage basin. (TV-35, TV-34) | Wet Detention Pond | Completed | 2016 | 771 | 312 | A | 105 | $1,810,000 | $15,000 | DEP/ SJRWMD/ Florida Legislature/ City | DEP - $388,825/ SJRWMD - $366,000/ Florida Legislature - $800,000/ City - $255,000 | G0416 | Structural | 2013 | North Indian River Lagoon | 28.61861 | -80.82055 | 2015 | Wet Detention Effciency Calculation and TA | yes | 66.2705 | 155.4217
4916 | City of Titusville | North IRL | A | IR1-5 | 0.35 | 0.47 | 0.2756 | 10.1495 | 1.5731 | 2.7972 | 0.43354 | 1210 | Fixed Single Family Units | TV-03 | Draa Field Stormwater Park | 105.0747 | City of Titusville | DEP/ SJRWMD | Draa Field Stormwater Park | Water quality treatment for Area 2 drainage basin. (TV-35, TV-34) | Wet Detention Pond | Completed | 2016 | 771 | 312 | A | 105 | $1,810,000 | $15,000 | DEP/ SJRWMD/ Florida Legislature/ City | DEP - $388,825/ SJRWMD - $366,000/ Florida Legislature - $800,000/ City - $255,000 | G0416 | Structural | 2013 | North Indian River Lagoon | 28.61861 | -80.82055 | 2015 | Wet Detention Effciency Calculation and TA | yes | 132.8699 | 1115.3143
4917 | City of Titusville | North IRL | A | IR1-5 | 0.35 | 0.47 | 0.10326 | 10.1495 | 1.5731 | 1.048 | 0.16243 | 1210 | Fixed Single Family Units | TV-03 | Draa Field Stormwater Park | 105.0747 | City of Titusville | DEP/ SJRWMD | Draa Field Stormwater Park | Water quality treatment for Area 2 drainage basin. (TV-35, TV-34) | Wet Detention Pond | Completed | 2016 | 771 | 312 | A | 105 | $1,810,000 | $15,000 | DEP/ SJRWMD/ Florida Legislature/ City | DEP - $388,825/ SJRWMD - $366,000/ Florida Legislature - $800,000/ City - $255,000 | G0416 | Structural | 2013 | North Indian River Lagoon | 28.61861 | -80.82055 | 2015 | Wet Detention Effciency Calculation and TA | yes | 85.1987 | 417.8667
4918 | City of Titusville | North IRL | A | IR1-5 | 0.35 | 0.47 | 0.059726 | 10.1495 | 1.5731 | 0.60619 | 0.093953 | 1330 | Residential, High density; Multiple Dwelling Units, Low Rise <Two stories or less> | TV-03 | Draa Field Stormwater Park | 105.0747 | City of Titusville | DEP/ SJRWMD | Draa Field Stormwater Park | Water quality treatment for Area 2 drainage basin. (TV-35, TV-34) | Wet Detention Pond | Completed | 2016 | 771 | 312 | A | 105 | $1,810,000 | $15,000 | DEP/ SJRWMD/ Florida Legislature/ City | DEP - $388,825/ SJRWMD - $366,000/ Florida Legislature - $800,000/ City - $255,000 | G0416 | Structural | 2013 | North Indian River Lagoon | 28.61861 | -80.82055 | 2015 | Wet Detention Effciency Calculation and TA | yes | 75.7772 | 241.7034
4919 | City of Titusville | North IRL | A | IR1-5 | 0.35 | 0.47 | 0.37031 | 9.9423 | 1.4767 | 3.6818 | 0.54686 | 1200 | Residential, Medium Density-Two-five dwellingunits per acre | TV-03 | Draa Field Stormwater Park | 105.0747 | City of Titusville | DEP/ SJRWMD | Draa Field Stormwater Park | Water quality treatment for Area 2 drainage basin. (TV-35, TV-34) | Wet Detention Pond | Completed | 2016 | 771 | 312 | A | 105 | $1,810,000 | $15,000 | DEP/ SJRWMD/ Florida Legislature/ City | DEP - $388,825/ SJRWMD - $366,000/ Florida Legislature - $800,000/ City - $255,000 | G0416 | Structural | 2013 | North Indian River Lagoon | 28.61861 | -80.82055 | 2015 | Wet Detention Effciency Calculation and TA | yes | 185.2667 | 1498.602
4920 | City of Titusville | North IRL | A | IR1-5 | 0.35 | 0.47 | 0.037495 | 9.9423 | 1.4767 | 0.37279 | 0.055371 | 1210 | Fixed Single Family Units | TV-03 | Draa Field Stormwater Park | 105.0747 | City of Titusville | DEP/ SJRWMD | Draa Field Stormwater Park | Water quality treatment for Area 2 drainage basin. (TV-35, TV-34) | Wet Detention Pond | Completed | 2016 | 771 | 312 | A | 105 | $1,810,000 | $15,000 | DEP/ SJRWMD/ Florida Legislature/ City | DEP - $388,825/ SJRWMD - $366,000/ Florida Legislature - $800,000/ City - $255,000 | G0416 | Structural | 2013 | North Indian River Lagoon | 28.61861 | -80.82055 | 2015 | Wet Detention Effciency Calculation and TA | yes | 51.4252 | 151.7368
4921 | City of Titusville | North IRL | A | IR1-5 | 0.35 | 0.47 | 0.017109 | 9.9423 | 1.4767 | 0.17011 | 0.025266 | 1210 | Fixed Single Family Units | TV-03 | Draa Field Stormwater Park | 105.0747 | City of Titusville | DEP/ SJRWMD | Draa Field Stormwater Park | Water quality treatment for Area 2 drainage basin. (TV-35, TV-34) | Wet Detention Pond | Completed | 2016 | 771 | 312 | A | 105 | $1,810,000 | $15,000 | DEP/ SJRWMD/ Florida Legislature/ City | DEP - $388,825/ SJRWMD - $366,000/ Florida Legislature - $800,000/ City - $255,000 | G0416 | Structural | 2013 | North Indian River Lagoon | 28.61861 | -80.82055 | 2015 | Wet Detention Effciency Calculation and TA | yes | 41.2962 | 69.2393
4922 | City of Titusville | North IRL | A | IR1-5 | 0.35 | 0.47 | 0.16594 | 9.9423 | 1.4767 | 1.6499 | 0.24506 | 1210 | Fixed Single Family Units | TV-03 | Draa Field Stormwater Park | 105.0747 | City of Titusville | DEP/ SJRWMD | Draa Field Stormwater Park | Water quality treatment for Area 2 drainage basin. (TV-35, TV-34) | Wet Detention Pond | Completed | 2016 | 771 | 312 | A | 105 | $1,810,000 | $15,000 | DEP/ SJRWMD/ Florida Legislature/ City | DEP - $388,825/ SJRWMD - $366,000/ Florida Legislature - $800,000/ City - $255,000 | G0416 | Structural | 2013 | North Indian River Lagoon | 28.61861 | -80.82055 | 2015 | Wet Detention Effciency Calculation and TA | yes | 119.1283 | 671.5527
4923 | City of Titusville | North IRL | A | IR1-5 | 0.35 | 0.47 | 0.0077131 | 9.9423 | 1.4767 | 0.076686 | 0.01139 | 1210 | Fixed Single Family Units | TV-03 | Draa Field Stormwater Park | 105.0747 | City of Titusville | DEP/ SJRWMD | Draa Field Stormwater Park | Water quality treatment for Area 2 drainage basin. (TV-35, TV-34) | Wet Detention Pond | Completed | 2016 | 771 | 312 | A | 105 | $1,810,000 | $15,000 | DEP/ SJRWMD/ Florida Legislature/ City | DEP - $388,825/ SJRWMD - $366,000/ Florida Legislature - $800,000/ City - $255,000 | G0416 | Structural | 2013 | North Indian River Lagoon | 28.61861 | -80.82055 | 2015 | Wet Detention Effciency Calculation and TA | yes | 27.7091 | 31.214
4924 | City of Titusville | North IRL | A | IR1-5 | 0.35 | 0.47 | 0.019189 | 9.9423 | 1.4767 | 0.19078 | 0.028337 | 1330 | Residential, High density; Multiple Dwelling Units, Low Rise <Two stories or less> | TV-03 | Draa Field Stormwater Park | 105.0747 | City of Titusville | DEP/ SJRWMD | Draa Field Stormwater Park | Water quality treatment for Area 2 drainage basin. (TV-35, TV-34) | Wet Detention Pond | Completed | 2016 | 771 | 312 | A | 105 | $1,810,000 | $15,000 | DEP/ SJRWMD/ Florida Legislature/ City | DEP - $388,825/ SJRWMD - $366,000/ Florida Legislature - $800,000/ City - $255,000 | G0416 | Structural | 2013 | North Indian River Lagoon | 28.61861 | -80.82055 | 2015 | Wet Detention Effciency Calculation and TA | yes | 43.5035 | 77.6552
4925 | City of Titusville | North IRL | A | IR1-5 | 0.35 | 0.47 | 0.0031138 | 8.5903 | 1.216 | 0.026748 | 0.0037865 | 1100 | Residential, Low Density-Less than two dwelling units/acre | TV-03 | Draa Field Stormwater Park | 105.0747 | City of Titusville | DEP/ SJRWMD | Draa Field Stormwater Park | Water quality treatment for Area 2 drainage basin. (TV-35, TV-34) | Wet Detention Pond | Completed | 2016 | 771 | 312 | A | 105 | $1,810,000 | $15,000 | DEP/ SJRWMD/ Florida Legislature/ City | DEP - $388,825/ SJRWMD - $366,000/ Florida Legislature - $800,000/ City - $255,000 | G0416 | Structural | 2013 | North Indian River Lagoon | 28.61861 | -80.82055 | 2015 | Wet Detention Effciency Calculation and TA | yes | 16.828 | 12.6011
4926 | City of Titusville | North IRL | A | IR1-5 | 0.35 | 0.47 | 0.030026 | 8.5903 | 1.216 | 0.25793 | 0.036512 | 1870 | Stadiums (not associated withhigh schools, colleges, or universities) | TV-03 | Draa Field Stormwater Park | 105.0747 | City of Titusville | DEP/ SJRWMD | Draa Field Stormwater Park | Water quality treatment for Area 2 drainage basin. (TV-35, TV-34) | Wet Detention Pond | Completed | 2016 | 771 | 312 | A | 105 | $1,810,000 | $15,000 | DEP/ SJRWMD/ Florida Legislature/ City | DEP - $388,825/ SJRWMD - $366,000/ Florida Legislature - $800,000/ City - $255,000 | G0416 | Structural | 2013 | North Indian River Lagoon | 28.61861 | -80.82055 | 2015 | Wet Detention Effciency Calculation and TA | yes | 117.9161 | 121.5093
4927 | City of Titusville | North IRL | A | IR1-5 | 0.35 | 0.47 | 0.37672 | 8.5903 | 1.216 | 3.2361 | 0.4581 | 1750 | Governmental | TV-03 | Draa Field Stormwater Park | 105.0747 | City of Titusville | DEP/ SJRWMD | Draa Field Stormwater Park | Water quality treatment for Area 2 drainage basin. (TV-35, TV-34) | Wet Detention Pond | Completed | 2016 | 771 | 312 | A | 105 | $1,810,000 | $15,000 | DEP/ SJRWMD/ Florida Legislature/ City | DEP - $388,825/ SJRWMD - $366,000/ Florida Legislature - $800,000/ City - $255,000 | G0416 | Structural | 2013 | North Indian River Lagoon | 28.61861 | -80.82055 | 2015 | Wet Detention Effciency Calculation and TA | yes | 161.2629 | 1524.5291
4928 | City of Titusville | North IRL | A | IR1-5 | 0.35 | 0.47 | 0.003738 | 8.1528 | 1.1042 | 0.030476 | 0.0041277 | 8120 | Railroads | TV-03 | Draa Field Stormwater Park | 105.0747 | City of Titusville | DEP/ SJRWMD | Draa Field Stormwater Park | Water quality treatment for Area 2 drainage basin. (TV-35, TV-34) | Wet Detention Pond | Completed | 2016 | 771 | 312 | A | 105 | $1,810,000 | $15,000 | DEP/ SJRWMD/ Florida Legislature/ City | DEP - $388,825/ SJRWMD - $366,000/ Florida Legislature - $800,000/ City - $255,000 | G0416 | Structural | 2013 | North Indian River Lagoon | 28.61861 | -80.82055 | 2015 | Wet Detention Effciency Calculation and TA | yes | 19.9054 | 15.1273
4929 | City of Titusville | North IRL | A | IR1-5 | 0.35 | 0.47 | 0.38726 | 8.1528 | 1.1042 | 3.1572 | 0.42762 | 1750 | Governmental | TV-03 | Draa Field Stormwater Park | 105.0747 | City of Titusville | DEP/ SJRWMD | Draa Field Stormwater Park | Water quality treatment for Area 2 drainage basin. (TV-35, TV-34) | Wet Detention Pond | Completed | 2016 | 771 | 312 | A | 105 | $1,810,000 | $15,000 | DEP/ SJRWMD/ Florida Legislature/ City | DEP - $388,825/ SJRWMD - $366,000/ Florida Legislature - $800,000/ City - $255,000 | G0416 | Structural | 2013 | North Indian River Lagoon | 28.61861 | -80.82055 | 2015 | Wet Detention Effciency Calculation and TA | yes | 165.2865 | 1567.1699
4930 | City of Titusville | North IRL | A | IR1-5 | 0.35 | 0.47 | 0.22677 | 8.1528 | 1.1042 | 1.8488 | 0.25041 | 1710 | Educational Facilities | TV-03 | Draa Field Stormwater Park | 105.0747 | City of Titusville | DEP/ SJRWMD | Draa Field Stormwater Park | Water quality treatment for Area 2 drainage basin. (TV-35, TV-34) | Wet Detention Pond | Completed | 2016 | 771 | 312 | A | 105 | $1,810,000 | $15,000 | DEP/ SJRWMD/ Florida Legislature/ City | DEP - $388,825/ SJRWMD - $366,000/ Florida Legislature - $800,000/ City - $255,000 | G0416 | Structural | 2013 | North Indian River Lagoon | 28.61861 | -80.82055 | 2015 | Wet Detention Effciency Calculation and TA | yes | 144.6074 | 917.7028
4931 | City of Titusville | North IRL | A | IR1-5 | 0.35 | 0.47 | 0.16267 | 10.2421 | 1.5147 | 1.6661 | 0.24641 | 1200 | Residential, Medium Density-Two-five dwellingunits per acre | TV-03 | Draa Field Stormwater Park | 105.0747 | City of Titusville | DEP/ SJRWMD | Draa Field Stormwater Park | Water quality treatment for Area 2 drainage basin. (TV-35, TV-34) | Wet Detention Pond | Completed | 2016 | 771 | 312 | A | 105 | $1,810,000 | $15,000 | DEP/ SJRWMD/ Florida Legislature/ City | DEP - $388,825/ SJRWMD - $366,000/ Florida Legislature - $800,000/ City - $255,000 | G0416 | Structural | 2013 | North Indian River Lagoon | 28.61861 | -80.82055 | 2015 | Wet Detention Effciency Calculation and TA | yes | 171.8015 | 658.3213
4932 | City of Titusville | North IRL | A | IR1-5 | 0.35 | 0.47 | 0.15446 | 10.2421 | 1.5147 | 1.582 | 0.23397 | 1210 | Fixed Single Family Units | TV-03 | Draa Field Stormwater Park | 105.0747 | City of Titusville | DEP/ SJRWMD | Draa Field Stormwater Park | Water quality treatment for Area 2 drainage basin. (TV-35, TV-34) | Wet Detention Pond | Completed | 2016 | 771 | 312 | A | 105 | $1,810,000 | $15,000 | DEP/ SJRWMD/ Florida Legislature/ City | DEP - $388,825/ SJRWMD - $366,000/ Florida Legislature - $800,000/ City - $255,000 | G0416 | Structural | 2013 | North Indian River Lagoon | 28.61861 | -80.82055 | 2015 | Wet Detention Effciency Calculation and TA | yes | 112.0231 | 625.0976
4933 | City of Titusville | North IRL | A | IR1-5 | 0.35 | 0.47 | 0.014012 | 10.2421 | 1.5147 | 0.14352 | 0.021225 | 1710 | Educational Facilities | TV-03 | Draa Field Stormwater Park | 105.0747 | City of Titusville | DEP/ SJRWMD | Draa Field Stormwater Park | Water quality treatment for Area 2 drainage basin. (TV-35, TV-34) | Wet Detention Pond | Completed | 2016 | 771 | 312 | A | 105 | $1,810,000 | $15,000 | DEP/ SJRWMD/ Florida Legislature/ City | DEP - $388,825/ SJRWMD - $366,000/ Florida Legislature - $800,000/ City - $255,000 | G0416 | Structural | 2013 | North Indian River Lagoon | 28.61861 | -80.82055 | 2015 | Wet Detention Effciency Calculation and TA | yes | 40.3972 | 56.7063
4934 | City of Titusville | North IRL | A | IR1-5 | 0.35 | 0.47 | 0.00078434 | 10.2421 | 1.5147 | 0.0080333 | 0.0011881 | 1210 | Fixed Single Family Units | TV-03 | Draa Field Stormwater Park | 105.0747 | City of Titusville | DEP/ SJRWMD | Draa Field Stormwater Park | Water quality treatment for Area 2 drainage basin. (TV-35, TV-34) | Wet Detention Pond | Completed | 2016 | 771 | 312 | A | 105 | $1,810,000 | $15,000 | DEP/ SJRWMD/ Florida Legislature/ City | DEP - $388,825/ SJRWMD - $366,000/ Florida Legislature - $800,000/ City - $255,000 | G0416 | Structural | 2013 | North Indian River Lagoon | 28.61861 | -80.82055 | 2015 | Wet Detention Effciency Calculation and TA | yes | 9.4701 | 3.1741
4935 | City of Titusville | North IRL | A | IR1-5 | 0.35 | 0.47 | 0.018867 | 10.2421 | 1.5147 | 0.19323 | 0.028578 | 1210 | Fixed Single Family Units | TV-03 | Draa Field Stormwater Park | 105.0747 | City of Titusville | DEP/ SJRWMD | Draa Field Stormwater Park | Water quality treatment for Area 2 drainage basin. (TV-35, TV-34) | Wet Detention Pond | Completed | 2016 | 771 | 312 | A | 105 | $1,810,000 | $15,000 | DEP/ SJRWMD/ Florida Legislature/ City | DEP - $388,825/ SJRWMD - $366,000/ Florida Legislature - $800,000/ City - $255,000 | G0416 | Structural | 2013 | North Indian River Lagoon | 28.61861 | -80.82055 | 2015 | Wet Detention Effciency Calculation and TA | yes | 41.3999 | 76.3504
4936 | City of Titusville | North IRL | A | IR1-5 | 0.35 | 0.47 | 2.5378e-06 | 10.2421 | 1.5147 | 2.5992e-05 | 3.844e-06 | 1210 | Fixed Single Family Units | TV-03 | Draa Field Stormwater Park | 105.0747 | City of Titusville | DEP/ SJRWMD | Draa Field Stormwater Park | Water quality treatment for Area 2 drainage basin. (TV-35, TV-34) | Wet Detention Pond | Completed | 2016 | 771 | 312 | A | 105 | $1,810,000 | $15,000 | DEP/ SJRWMD/ Florida Legislature/ City | DEP - $388,825/ SJRWMD - $366,000/ Florida Legislature - $800,000/ City - $255,000 | G0416 | Structural | 2013 | North Indian River Lagoon | 28.61861 | -80.82055 | 2015 | Wet Detention Effciency Calculation and TA | yes | 0.53892 | 0.01027
4937 | City of Titusville | North IRL | A | IR1-5 | 0.35 | 0.47 | 0.26696 | 10.2421 | 1.5147 | 2.7342 | 0.40437 | 1210 | Fixed Single Family Units | TV-03 | Draa Field Stormwater Park | 105.0747 | City of Titusville | DEP/ SJRWMD | Draa Field Stormwater Park | Water quality treatment for Area 2 drainage basin. (TV-35, TV-34) | Wet Detention Pond | Completed | 2016 | 771 | 312 | A | 105 | $1,810,000 | $15,000 | DEP/ SJRWMD/ Florida Legislature/ City | DEP - $388,825/ SJRWMD - $366,000/ Florida Legislature - $800,000/ City - $255,000 | G0416 | Structural | 2013 | North Indian River Lagoon | 28.61861 | -80.82055 | 2015 | Wet Detention Effciency Calculation and TA | yes | 128.904 | 1080.34
4938 | City of Titusville | North IRL | A | IR1-5 | 0.35 | 0.47 | 0.018289 | 9.8841 | 1.4518 | 0.18077 | 0.026552 | 1200 | Residential, Medium Density-Two-five dwellingunits per acre | TV-03 | Draa Field Stormwater Park | 105.0747 | City of Titusville | DEP/ SJRWMD | Draa Field Stormwater Park | Water quality treatment for Area 2 drainage basin. (TV-35, TV-34) | Wet Detention Pond | Completed | 2016 | 771 | 312 | A | 105 | $1,810,000 | $15,000 | DEP/ SJRWMD/ Florida Legislature/ City | DEP - $388,825/ SJRWMD - $366,000/ Florida Legislature - $800,000/ City - $255,000 | G0416 | Structural | 2013 | North Indian River Lagoon | 28.61861 | -80.82055 | 2015 | Wet Detention Effciency Calculation and TA | yes | 46.0494 | 74.0144
4939 | City of Titusville | North IRL | A | IR1-5 | 0.35 | 0.47 | 0.040207 | 9.8841 | 1.4518 | 0.39741 | 0.058371 | 1210 | Fixed Single Family Units | TV-03 | Draa Field Stormwater Park | 105.0747 | City of Titusville | DEP/ SJRWMD | Draa Field Stormwater Park | Water quality treatment for Area 2 drainage basin. (TV-35, TV-34) | Wet Detention Pond | Completed | 2016 | 771 | 312 | A | 105 | $1,810,000 | $15,000 | DEP/ SJRWMD/ Florida Legislature/ City | DEP - $388,825/ SJRWMD - $366,000/ Florida Legislature - $800,000/ City - $255,000 | G0416 | Structural | 2013 | North Indian River Lagoon | 28.61861 | -80.82055 | 2015 | Wet Detention Effciency Calculation and TA | yes | 64.3243 | 162.7116
4940 | City of Titusville | North IRL | A | IR1-5 | 0.35 | 0.47 | 0.11268 | 9.8841 | 1.4518 | 1.1137 | 0.16358 | 1210 | Fixed Single Family Units | TV-03 | Draa Field Stormwater Park | 105.0747 | City of Titusville | DEP/ SJRWMD | Draa Field Stormwater Park | Water quality treatment for Area 2 drainage basin. (TV-35, TV-34) | Wet Detention Pond | Completed | 2016 | 771 | 312 | A | 105 | $1,810,000 | $15,000 | DEP/ SJRWMD/ Florida Legislature/ City | DEP - $388,825/ SJRWMD - $366,000/ Florida Legislature - $800,000/ City - $255,000 | G0416 | Structural | 2013 | North Indian River Lagoon | 28.61861 | -80.82055 | 2015 | Wet Detention Effciency Calculation and TA | yes | 89.2031 | 455.9878
4941 | City of Titusville | North IRL | A | IR1-5 | 0.35 | 0.47 | 0.11069 | 9.8841 | 1.4518 | 1.0941 | 0.1607 | 1210 | Fixed Single Family Units | TV-03 | Draa Field Stormwater Park | 105.0747 | City of Titusville | DEP/ SJRWMD | Draa Field Stormwater Park | Water quality treatment for Area 2 drainage basin. (TV-35, TV-34) | Wet Detention Pond | Completed | 2016 | 771 | 312 | A | 105 | $1,810,000 | $15,000 | DEP/ SJRWMD/ Florida Legislature/ City | DEP - $388,825/ SJRWMD - $366,000/ Florida Legislature - $800,000/ City - $255,000 | G0416 | Structural | 2013 | North Indian River Lagoon | 28.61861 | -80.82055 | 2015 | Wet Detention Effciency Calculation and TA | yes | 88.0408 | 447.9459
4942 | City of Titusville | North IRL | A | IR1-5 | 0.35 | 0.47 | 0.20925 | 9.8841 | 1.4518 | 2.0683 | 0.30379 | 1210 | Fixed Single Family Units | TV-03 | Draa Field Stormwater Park | 105.0747 | City of Titusville | DEP/ SJRWMD | Draa Field Stormwater Park | Water quality treatment for Area 2 drainage basin. (TV-35, TV-34) | Wet Detention Pond | Completed | 2016 | 771 | 312 | A | 105 | $1,810,000 | $15,000 | DEP/ SJRWMD/ Florida Legislature/ City | DEP - $388,825/ SJRWMD - $366,000/ Florida Legislature - $800,000/ City - $255,000 | G0416 | Structural | 2013 | North Indian River Lagoon | 28.61861 | -80.82055 | 2015 | Wet Detention Effciency Calculation and TA | yes | 115.8881 | 846.8099
4943 | City of Titusville | North IRL | A | IR1-5 | 0.35 | 0.47 | 0.040398 | 9.8841 | 1.4518 | 0.3993 | 0.058649 | 1210 | Fixed Single Family Units | TV-03 | Draa Field Stormwater Park | 105.0747 | City of Titusville | DEP/ SJRWMD | Draa Field Stormwater Park | Water quality treatment for Area 2 drainage basin. (TV-35, TV-34) | Wet Detention Pond | Completed | 2016 | 771 | 312 | A | 105 | $1,810,000 | $15,000 | DEP/ SJRWMD/ Florida Legislature/ City | DEP - $388,825/ SJRWMD - $366,000/ Florida Legislature - $800,000/ City - $255,000 | G0416 | Structural | 2013 | North Indian River Lagoon | 28.61861 | -80.82055 | 2015 | Wet Detention Effciency Calculation and TA | yes | 57.4819 | 163.4847
4944 | City of Titusville | North IRL | A | IR1-5 | 0.35 | 0.47 | 0.086251 | 9.8841 | 1.4518 | 0.85251 | 0.12522 | 1210 | Fixed Single Family Units | TV-03 | Draa Field Stormwater Park | 105.0747 | City of Titusville | DEP/ SJRWMD | Draa Field Stormwater Park | Water quality treatment for Area 2 drainage basin. (TV-35, TV-34) | Wet Detention Pond | Completed | 2016 | 771 | 312 | A | 105 | $1,810,000 | $15,000 | DEP/ SJRWMD/ Florida Legislature/ City | DEP - $388,825/ SJRWMD - $366,000/ Florida Legislature - $800,000/ City - $255,000 | G0416 | Structural | 2013 | North Indian River Lagoon | 28.61861 | -80.82055 | 2015 | Wet Detention Effciency Calculation and TA | yes | 92.3124 | 349.0455
4945 | City of Titusville | North IRL | A | IR1-5 | 0.35 | 0.47 | 0.0013452 | 9.9527 | 1.5557 | 0.013388 | 0.0020926 | 1100 | Residential, Low Density-Less than two dwelling units/acre | TV-03 | Draa Field Stormwater Park | 105.0747 | City of Titusville | DEP/ SJRWMD | Draa Field Stormwater Park | Water quality treatment for Area 2 drainage basin. (TV-35, TV-34) | Wet Detention Pond | Completed | 2016 | 771 | 312 | A | 105 | $1,810,000 | $15,000 | DEP/ SJRWMD/ Florida Legislature/ City | DEP - $388,825/ SJRWMD - $366,000/ Florida Legislature - $800,000/ City - $255,000 | G0416 | Structural | 2013 | North Indian River Lagoon | 28.61861 | -80.82055 | 2015 | Wet Detention Effciency Calculation and TA | yes | 10.768 | 5.4437
4946 | City of Titusville | North IRL | A | IR1-5 | 0.35 | 0.47 | 0.010827 | 9.9527 | 1.5557 | 0.10775 | 0.016842 | 1210 | Fixed Single Family Units | TV-03 | Draa Field Stormwater Park | 105.0747 | City of Titusville | DEP/ SJRWMD | Draa Field Stormwater Park | Water quality treatment for Area 2 drainage basin. (TV-35, TV-34) | Wet Detention Pond | Completed | 2016 | 771 | 312 | A | 105 | $1,810,000 | $15,000 | DEP/ SJRWMD/ Florida Legislature/ City | DEP - $388,825/ SJRWMD - $366,000/ Florida Legislature - $800,000/ City - $255,000 | G0416 | Structural | 2013 | North Indian River Lagoon | 28.61861 | -80.82055 | 2015 | Wet Detention Effciency Calculation and TA | yes | 29.9478 | 43.8134
4947 | City of Titusville | North IRL | A | IR1-5 | 0.35 | 0.47 | 0.1161 | 9.9527 | 1.5557 | 1.1555 | 0.18062 | 1210 | Fixed Single Family Units | TV-03 | Draa Field Stormwater Park | 105.0747 | City of Titusville | DEP/ SJRWMD | Draa Field Stormwater Park | Water quality treatment for Area 2 drainage basin. (TV-35, TV-34) | Wet Detention Pond | Completed | 2016 | 771 | 312 | A | 105 | $1,810,000 | $15,000 | DEP/ SJRWMD/ Florida Legislature/ City | DEP - $388,825/ SJRWMD - $366,000/ Florida Legislature - $800,000/ City - $255,000 | G0416 | Structural | 2013 | North Indian River Lagoon | 28.61861 | -80.82055 | 2015 | Wet Detention Effciency Calculation and TA | yes | 98.1655 | 469.8467
4948 | City of Titusville | North IRL | A | IR1-5 | 0.35 | 0.47 | 0.10029 | 9.9527 | 1.5557 | 0.99819 | 0.15602 | 1210 | Fixed Single Family Units | TV-03 | Draa Field Stormwater Park | 105.0747 | City of Titusville | DEP/ SJRWMD | Draa Field Stormwater Park | Water quality treatment for Area 2 drainage basin. (TV-35, TV-34) | Wet Detention Pond | Completed | 2016 | 771 | 312 | A | 105 | $1,810,000 | $15,000 | DEP/ SJRWMD/ Florida Legislature/ City | DEP - $388,825/ SJRWMD - $366,000/ Florida Legislature - $800,000/ City - $255,000 | G0416 | Structural | 2013 | North Indian River Lagoon | 28.61861 | -80.82055 | 2015 | Wet Detention Effciency Calculation and TA | yes | 87.5629 | 405.8759
4949 | City of Titusville | North IRL | A | IR1-5 | 0.35 | 0.47 | 0.039664 | 11.8937 | 2.3081 | 0.47175 | 0.091548 | 1200 | Residential, Medium Density-Two-five dwellingunits per acre | TV-03 | Draa Field Stormwater Park | 105.0747 | City of Titusville | DEP/ SJRWMD | Draa Field Stormwater Park | Water quality treatment for Area 2 drainage basin. (TV-35, TV-34) | Wet Detention Pond | Completed | 2016 | 771 | 312 | A | 105 | $1,810,000 | $15,000 | DEP/ SJRWMD/ Florida Legislature/ City | DEP - $388,825/ SJRWMD - $366,000/ Florida Legislature - $800,000/ City - $255,000 | G0416 | Structural | 2013 | North Indian River Lagoon | 28.61861 | -80.82055 | 2015 | Wet Detention Effciency Calculation and TA | yes | 116.3397 | 160.5148
4950 | City of Titusville | North IRL | A | IR1-5 | 0.35 | 0.47 | 0.029748 | 11.8937 | 2.3081 | 0.35382 | 0.068661 | 1330 | Residential, High density; Multiple Dwelling Units, Low Rise <Two stories or less> | TV-03 | Draa Field Stormwater Park | 105.0747 | City of Titusville | DEP/ SJRWMD | Draa Field Stormwater Park | Water quality treatment for Area 2 drainage basin. (TV-35, TV-34) | Wet Detention Pond | Completed | 2016 | 771 | 312 | A | 105 | $1,810,000 | $15,000 | DEP/ SJRWMD/ Florida Legislature/ City | DEP - $388,825/ SJRWMD - $366,000/ Florida Legislature - $800,000/ City - $255,000 | G0416 | Structural | 2013 | North Indian River Lagoon | 28.61861 | -80.82055 | 2015 | Wet Detention Effciency Calculation and TA | yes | 58.3459 | 120.3868
4951 | City of Titusville | North IRL | A | IR1-5 | 0.35 | 0.47 | 0.14797 | 11.8937 | 2.3081 | 1.7599 | 0.34152 | 1330 | Residential, High density; Multiple Dwelling Units, Low Rise <Two stories or less> | TV-03 | Draa Field Stormwater Park | 105.0747 | City of Titusville | DEP/ SJRWMD | Draa Field Stormwater Park | Water quality treatment for Area 2 drainage basin. (TV-35, TV-34) | Wet Detention Pond | Completed | 2016 | 771 | 312 | A | 105 | $1,810,000 | $15,000 | DEP/ SJRWMD/ Florida Legislature/ City | DEP - $388,825/ SJRWMD - $366,000/ Florida Legislature - $800,000/ City - $255,000 | G0416 | Structural | 2013 | North Indian River Lagoon | 28.61861 | -80.82055 | 2015 | Wet Detention Effciency Calculation and TA | yes | 97.2231 | 598.7975
4952 | City of Titusville | North IRL | A | IR1-5 | 0.35 | 0.47 | 0.10787 | 11.8937 | 2.3081 | 1.283 | 0.24898 | 1330 | Residential, High density; Multiple Dwelling Units, Low Rise <Two stories or less> | TV-03 | Draa Field Stormwater Park | 105.0747 | City of Titusville | DEP/ SJRWMD | Draa Field Stormwater Park | Water quality treatment for Area 2 drainage basin. (TV-35, TV-34) | Wet Detention Pond | Completed | 2016 | 771 | 312 | A | 105 | $1,810,000 | $15,000 | DEP/ SJRWMD/ Florida Legislature/ City | DEP - $388,825/ SJRWMD - $366,000/ Florida Legislature - $800,000/ City - $255,000 | G0416 | Structural | 2013 | North Indian River Lagoon | 28.61861 | -80.82055 | 2015 | Wet Detention Effciency Calculation and TA | yes | 86.2778 | 436.5422
4953 | City of Titusville | North IRL | A | IR1-5 | 0.35 | 0.47 | 0.28859 | 11.8937 | 2.3081 | 3.4324 | 0.66609 | 1330 | Residential, High density; Multiple Dwelling Units, Low Rise <Two stories or less> | TV-03 | Draa Field Stormwater Park | 105.0747 | City of Titusville | DEP/ SJRWMD | Draa Field Stormwater Park | Water quality treatment for Area 2 drainage basin. (TV-35, TV-34) | Wet Detention Pond | Completed | 2016 | 771 | 312 | A | 105 | $1,810,000 | $15,000 | DEP/ SJRWMD/ Florida Legislature/ City | DEP - $388,825/ SJRWMD - $366,000/ Florida Legislature - $800,000/ City - $255,000 | G0416 | Structural | 2013 | North Indian River Lagoon | 28.61861 | -80.82055 | 2015 | Wet Detention Effciency Calculation and TA | yes | 149.7384 | 1167.8796
4954 | City of Titusville | North IRL | A | IR1-5 | 0.35 | 0.47 | 0.0016481 | 11.8937 | 2.3081 | 0.019602 | 0.0038039 | 1330 | Residential, High density; Multiple Dwelling Units, Low Rise <Two stories or less> | TV-03 | Draa Field Stormwater Park | 105.0747 | City of Titusville | DEP/ SJRWMD | Draa Field Stormwater Park | Water quality treatment for Area 2 drainage basin. (TV-35, TV-34) | Wet Detention Pond | Completed | 2016 | 771 | 312 | A | 105 | $1,810,000 | $15,000 | DEP/ SJRWMD/ Florida Legislature/ City | DEP - $388,825/ SJRWMD - $366,000/ Florida Legislature - $800,000/ City - $255,000 | G0416 | Structural | 2013 | North Indian River Lagoon | 28.61861 | -80.82055 | 2015 | Wet Detention Effciency Calculation and TA | yes | 13.9782 | 6.6696
4955 | City of Titusville | North IRL | A | IR1-5 | 0.35 | 0.47 | 0.0022755 | 11.8937 | 2.3081 | 0.027064 | 0.005252 | 1210 | Fixed Single Family Units | TV-03 | Draa Field Stormwater Park | 105.0747 | City of Titusville | DEP/ SJRWMD | Draa Field Stormwater Park | Water quality treatment for Area 2 drainage basin. (TV-35, TV-34) | Wet Detention Pond | Completed | 2016 | 771 | 312 | A | 105 | $1,810,000 | $15,000 | DEP/ SJRWMD/ Florida Legislature/ City | DEP - $388,825/ SJRWMD - $366,000/ Florida Legislature - $800,000/ City - $255,000 | G0416 | Structural | 2013 | North Indian River Lagoon | 28.61861 | -80.82055 | 2015 | Wet Detention Effciency Calculation and TA | yes | 16.18 | 9.2086
4956 | City of Titusville | North IRL | A | IR1-5 | 0.35 | 0.47 | 2.4703e-07 | 11.8937 | 2.3081 | 2.938e-06 | 5.7015e-07 | 1710 | Educational Facilities | TV-03 | Draa Field Stormwater Park | 105.0747 | City of Titusville | DEP/ SJRWMD | Draa Field Stormwater Park | Water quality treatment for Area 2 drainage basin. (TV-35, TV-34) | Wet Detention Pond | Completed | 2016 | 771 | 312 | A | 105 | $1,810,000 | $15,000 | DEP/ SJRWMD/ Florida Legislature/ City | DEP - $388,825/ SJRWMD - $366,000/ Florida Legislature - $800,000/ City - $255,000 | G0416 | Structural | 2013 | North Indian River Lagoon | 28.61861 | -80.82055 | 2015 | Wet Detention Effciency Calculation and TA | yes | 0.16811 | 0.00099967
4957 | City of Titusville | North IRL | A | IR1-5 | 0.35 | 0.47 | 0.024409 | 9.1141 | 1.1868 | 0.22247 | 0.028969 | 8120 | Railroads | TV-03 | Draa Field Stormwater Park | 105.0747 | City of Titusville | DEP/ SJRWMD | Draa Field Stormwater Park | Water quality treatment for Area 2 drainage basin. (TV-35, TV-34) | Wet Detention Pond | Completed | 2016 | 771 | 312 | A | 105 | $1,810,000 | $15,000 | DEP/ SJRWMD/ Florida Legislature/ City | DEP - $388,825/ SJRWMD - $366,000/ Florida Legislature - $800,000/ City - $255,000 | G0416 | Structural | 2013 | North Indian River Lagoon | 28.61861 | -80.82055 | 2015 | Wet Detention Effciency Calculation and TA | yes | 50.8663 | 98.7816
4958 | City of Titusville | North IRL | A | IR1-5 | 0.35 | 0.47 | 0.12086 | 9.5115 | 1.392 | 1.1496 | 0.16824 | 1200 | Residential, Medium Density-Two-five dwellingunits per acre | TV-03 | Draa Field Stormwater Park | 105.0747 | City of Titusville | DEP/ SJRWMD | Draa Field Stormwater Park | Water quality treatment for Area 2 drainage basin. (TV-35, TV-34) | Wet Detention Pond | Completed | 2016 | 771 | 312 | A | 105 | $1,810,000 | $15,000 | DEP/ SJRWMD/ Florida Legislature/ City | DEP - $388,825/ SJRWMD - $366,000/ Florida Legislature - $800,000/ City - $255,000 | G0416 | Structural | 2013 | North Indian River Lagoon | 28.61861 | -80.82055 | 2015 | Wet Detention Effciency Calculation and TA | yes | 141.1859 | 489.1068
4959 | Agricultural Lands | North IRL | A | IR1-5 | 0.35 | 0.47 | 0.0047787 | 9.5115 | 1.392 | 0.045452 | 0.0066521 | 2210 | Citrus groves | TV-03 | Draa Field Stormwater Park | 105.0747 | City of Titusville | DEP/ SJRWMD | Draa Field Stormwater Park | Water quality treatment for Area 2 drainage basin. (TV-35, TV-34) | Wet Detention Pond | Completed | 2016 | 771 | 312 | A | 105 | $1,810,000 | $15,000 | DEP/ SJRWMD/ Florida Legislature/ City | DEP - $388,825/ SJRWMD - $366,000/ Florida Legislature - $800,000/ City - $255,000 | G0416 | Structural | 2013 | North Indian River Lagoon | 28.61861 | -80.82055 | 2015 | Wet Detention Effciency Calculation and TA | yes | 29.6689 | 19.3386
4960 | City of Titusville | North IRL | A | IR1-5 | 0.35 | 0.47 | 0.081621 | 9.5115 | 1.392 | 0.77634 | 0.11362 | 1210 | Fixed Single Family Units | TV-03 | Draa Field Stormwater Park | 105.0747 | City of Titusville | DEP/ SJRWMD | Draa Field Stormwater Park | Water quality treatment for Area 2 drainage basin. (TV-35, TV-34) | Wet Detention Pond | Completed | 2016 | 771 | 312 | A | 105 | $1,810,000 | $15,000 | DEP/ SJRWMD/ Florida Legislature/ City | DEP - $388,825/ SJRWMD - $366,000/ Florida Legislature - $800,000/ City - $255,000 | G0416 | Structural | 2013 | North Indian River Lagoon | 28.61861 | -80.82055 | 2015 | Wet Detention Effciency Calculation and TA | yes | 76.1997 | 330.3088
4961 | City of Titusville | North IRL | A | IR1-5 | 0.35 | 0.47 | 0.024201 | 9.5115 | 1.392 | 0.23019 | 0.033689 | 1210 | Fixed Single Family Units | TV-03 | Draa Field Stormwater Park | 105.0747 | City of Titusville | DEP/ SJRWMD | Draa Field Stormwater Park | Water quality treatment for Area 2 drainage basin. (TV-35, TV-34) | Wet Detention Pond | Completed | 2016 | 771 | 312 | A | 105 | $1,810,000 | $15,000 | DEP/ SJRWMD/ Florida Legislature/ City | DEP - $388,825/ SJRWMD - $366,000/ Florida Legislature - $800,000/ City - $255,000 | G0416 | Structural | 2013 | North Indian River Lagoon | 28.61861 | -80.82055 | 2015 | Wet Detention Effciency Calculation and TA | yes | 41.9285 | 97.9373
4962 | City of Titusville | North IRL | A | IR1-5 | 0.35 | 0.47 | 0.0011543 | 9.9453 | 1.4812 | 0.01148 | 0.0017098 | 1200 | Residential, Medium Density-Two-five dwellingunits per acre | TV-03 | Draa Field Stormwater Park | 105.0747 | City of Titusville | DEP/ SJRWMD | Draa Field Stormwater Park | Water quality treatment for Area 2 drainage basin. (TV-35, TV-34) | Wet Detention Pond | Completed | 2016 | 771 | 312 | A | 105 | $1,810,000 | $15,000 | DEP/ SJRWMD/ Florida Legislature/ City | DEP - $388,825/ SJRWMD - $366,000/ Florida Legislature - $800,000/ City - $255,000 | G0416 | Structural | 2013 | North Indian River Lagoon | 28.61861 | -80.82055 | 2015 | Wet Detention Effciency Calculation and TA | yes | 13.1175 | 4.6713
4963 | City of Titusville | North IRL | A | IR1-5 | 0.35 | 0.47 | 0.19362 | 9.9453 | 1.4812 | 1.9256 | 0.28679 | 1210 | Fixed Single Family Units | TV-03 | Draa Field Stormwater Park | 105.0747 | City of Titusville | DEP/ SJRWMD | Draa Field Stormwater Park | Water quality treatment for Area 2 drainage basin. (TV-35, TV-34) | Wet Detention Pond | Completed | 2016 | 771 | 312 | A | 105 | $1,810,000 | $15,000 | DEP/ SJRWMD/ Florida Legislature/ City | DEP - $388,825/ SJRWMD - $366,000/ Florida Legislature - $800,000/ City - $255,000 | G0416 | Structural | 2013 | North Indian River Lagoon | 28.61861 | -80.82055 | 2015 | Wet Detention Effciency Calculation and TA | yes | 131.3739 | 783.5667
4964 | City of Titusville | North IRL | A | IR1-5 | 0.35 | 0.47 | 0.34838 | 9.9453 | 1.4812 | 3.4648 | 0.51602 | 1210 | Fixed Single Family Units | TV-03 | Draa Field Stormwater Park | 105.0747 | City of Titusville | DEP/ SJRWMD | Draa Field Stormwater Park | Water quality treatment for Area 2 drainage basin. (TV-35, TV-34) | Wet Detention Pond | Completed | 2016 | 771 | 312 | A | 105 | $1,810,000 | $15,000 | DEP/ SJRWMD/ Florida Legislature/ City | DEP - $388,825/ SJRWMD - $366,000/ Florida Legislature - $800,000/ City - $255,000 | G0416 | Structural | 2013 | North Indian River Lagoon | 28.61861 | -80.82055 | 2015 | Wet Detention Effciency Calculation and TA | yes | 156.4343 | 1409.8471
4965 | City of Titusville | North IRL | A | IR1-5 | 0.35 | 0.47 | 0.024361 | 9.9453 | 1.4812 | 0.24228 | 0.036084 | 1350 | Residential, High density; Mixed Units <Fixed and mobile Homes> | TV-03 | Draa Field Stormwater Park | 105.0747 | City of Titusville | DEP/ SJRWMD | Draa Field Stormwater Park | Water quality treatment for Area 2 drainage basin. (TV-35, TV-34) | Wet Detention Pond | Completed | 2016 | 771 | 312 | A | 105 | $1,810,000 | $15,000 | DEP/ SJRWMD/ Florida Legislature/ City | DEP - $388,825/ SJRWMD - $366,000/ Florida Legislature - $800,000/ City - $255,000 | G0416 | Structural | 2013 | North Indian River Lagoon | 28.61861 | -80.82055 | 2015 | Wet Detention Effciency Calculation and TA | yes | 101.7784 | 98.5866
4966 | City of Titusville | North IRL | A | IR1-5 | 0.35 | 0.47 | 0.050244 | 9.9453 | 1.4812 | 0.49969 | 0.07442 | 1210 | Fixed Single Family Units | TV-03 | Draa Field Stormwater Park | 105.0747 | City of Titusville | DEP/ SJRWMD | Draa Field Stormwater Park | Water quality treatment for Area 2 drainage basin. (TV-35, TV-34) | Wet Detention Pond | Completed | 2016 | 771 | 312 | A | 105 | $1,810,000 | $15,000 | DEP/ SJRWMD/ Florida Legislature/ City | DEP - $388,825/ SJRWMD - $366,000/ Florida Legislature - $800,000/ City - $255,000 | G0416 | Structural | 2013 | North Indian River Lagoon | 28.61861 | -80.82055 | 2015 | Wet Detention Effciency Calculation and TA | yes | 107.5364 | 203.3283
4967 | City of Titusville | North IRL | A | IR1-5 | 0.35 | 0.47 | 0.211 | 9.9357 | 1.5609 | 2.0964 | 0.32936 | 1200 | Residential, Medium Density-Two-five dwellingunits per acre | TV-03 | Draa Field Stormwater Park | 105.0747 | City of Titusville | DEP/ SJRWMD | Draa Field Stormwater Park | Water quality treatment for Area 2 drainage basin. (TV-35, TV-34) | Wet Detention Pond | Completed | 2016 | 771 | 312 | A | 105 | $1,810,000 | $15,000 | DEP/ SJRWMD/ Florida Legislature/ City | DEP - $388,825/ SJRWMD - $366,000/ Florida Legislature - $800,000/ City - $255,000 | G0416 | Structural | 2013 | North Indian River Lagoon | 28.61861 | -80.82055 | 2015 | Wet Detention Effciency Calculation and TA | yes | 165.966 | 853.8797
4968 | City of Titusville | North IRL | A | IR1-5 | 0.35 | 0.47 | 0.037453 | 9.9357 | 1.5609 | 0.37212 | 0.058462 | 1870 | Stadiums (not associated withhigh schools, colleges, or universities) | TV-03 | Draa Field Stormwater Park | 105.0747 | City of Titusville | DEP/ SJRWMD | Draa Field Stormwater Park | Water quality treatment for Area 2 drainage basin. (TV-35, TV-34) | Wet Detention Pond | Completed | 2016 | 771 | 312 | A | 105 | $1,810,000 | $15,000 | DEP/ SJRWMD/ Florida Legislature/ City | DEP - $388,825/ SJRWMD - $366,000/ Florida Legislature - $800,000/ City - $255,000 | G0416 | Structural | 2013 | North Indian River Lagoon | 28.61861 | -80.82055 | 2015 | Wet Detention Effciency Calculation and TA | yes | 97.7417 | 151.5659
4969 | City of Titusville | North IRL | A | IR1-5 | 0.35 | 0.47 | 0.00868 | 9.9357 | 1.5609 | 0.086242 | 0.013549 | 1330 | Residential, High density; Multiple Dwelling Units, Low Rise <Two stories or less> | TV-03 | Draa Field Stormwater Park | 105.0747 | City of Titusville | DEP/ SJRWMD | Draa Field Stormwater Park | Water quality treatment for Area 2 drainage basin. (TV-35, TV-34) | Wet Detention Pond | Completed | 2016 | 771 | 312 | A | 105 | $1,810,000 | $15,000 | DEP/ SJRWMD/ Florida Legislature/ City | DEP - $388,825/ SJRWMD - $366,000/ Florida Legislature - $800,000/ City - $255,000 | G0416 | Structural | 2013 | North Indian River Lagoon | 28.61861 | -80.82055 | 2015 | Wet Detention Effciency Calculation and TA | yes | 28.8171 | 35.1267
4970 | City of Titusville | North IRL | A | IR1-5 | 0.35 | 0.47 | 0.0042886 | 9.9357 | 1.5609 | 0.04261 | 0.0066943 | 1330 | Residential, High density; Multiple Dwelling Units, Low Rise <Two stories or less> | TV-03 | Draa Field Stormwater Park | 105.0747 | City of Titusville | DEP/ SJRWMD | Draa Field Stormwater Park | Water quality treatment for Area 2 drainage basin. (TV-35, TV-34) | Wet Detention Pond | Completed | 2016 | 771 | 312 | A | 105 | $1,810,000 | $15,000 | DEP/ SJRWMD/ Florida Legislature/ City | DEP - $388,825/ SJRWMD - $366,000/ Florida Legislature - $800,000/ City - $255,000 | G0416 | Structural | 2013 | North Indian River Lagoon | 28.61861 | -80.82055 | 2015 | Wet Detention Effciency Calculation and TA | yes | 18.5341 | 17.3555
4971 | City of Titusville | North IRL | A | IR1-5 | 0.35 | 0.47 | 0.00067113 | 9.9357 | 1.5609 | 0.0066681 | 0.0010476 | 1330 | Residential, High density; Multiple Dwelling Units, Low Rise <Two stories or less> | TV-03 | Draa Field Stormwater Park | 105.0747 | City of Titusville | DEP/ SJRWMD | Draa Field Stormwater Park | Water quality treatment for Area 2 drainage basin. (TV-35, TV-34) | Wet Detention Pond | Completed | 2016 | 771 | 312 | A | 105 | $1,810,000 | $15,000 | DEP/ SJRWMD/ Florida Legislature/ City | DEP - $388,825/ SJRWMD - $366,000/ Florida Legislature - $800,000/ City - $255,000 | G0416 | Structural | 2013 | North Indian River Lagoon | 28.61861 | -80.82055 | 2015 | Wet Detention Effciency Calculation and TA | yes | 8.5415 | 2.716
4972 | City of Titusville | North IRL | A | IR1-5 | 0.35 | 0.47 | 0.018831 | 9.9357 | 1.5609 | 0.1871 | 0.029394 | 1300 | Residential, High Density | TV-03 | Draa Field Stormwater Park | 105.0747 | City of Titusville | DEP/ SJRWMD | Draa Field Stormwater Park | Water quality treatment for Area 2 drainage basin. (TV-35, TV-34) | Wet Detention Pond | Completed | 2016 | 771 | 312 | A | 105 | $1,810,000 | $15,000 | DEP/ SJRWMD/ Florida Legislature/ City | DEP - $388,825/ SJRWMD - $366,000/ Florida Legislature - $800,000/ City - $255,000 | G0416 | Structural | 2013 | North Indian River Lagoon | 28.61861 | -80.82055 | 2015 | Wet Detention Effciency Calculation and TA | yes | 45.3367 | 76.2065
4973 | City of Titusville | North IRL | A | IR1-5 | 0.35 | 0.47 | 0.072516 | 9.9357 | 1.5609 | 0.72049 | 0.11319 | 1750 | Governmental | TV-03 | Draa Field Stormwater Park | 105.0747 | City of Titusville | DEP/ SJRWMD | Draa Field Stormwater Park | Water quality treatment for Area 2 drainage basin. (TV-35, TV-34) | Wet Detention Pond | Completed | 2016 | 771 | 312 | A | 105 | $1,810,000 | $15,000 | DEP/ SJRWMD/ Florida Legislature/ City | DEP - $388,825/ SJRWMD - $366,000/ Florida Legislature - $800,000/ City - $255,000 | G0416 | Structural | 2013 | North Indian River Lagoon | 28.61861 | -80.82055 | 2015 | Wet Detention Effciency Calculation and TA | yes | 88.4788 | 293.4616
4974 | City of Titusville | North IRL | A | IR1-5 | 0.35 | 0.47 | 0.10784 | 9.2763 | 1.2369 | 1.0004 | 0.13339 | 8120 | Railroads | TV-03 | Draa Field Stormwater Park | 105.0747 | City of Titusville | DEP/ SJRWMD | Draa Field Stormwater Park | Water quality treatment for Area 2 drainage basin. (TV-35, TV-34) | Wet Detention Pond | Completed | 2016 | 771 | 312 | A | 105 | $1,810,000 | $15,000 | DEP/ SJRWMD/ Florida Legislature/ City | DEP - $388,825/ SJRWMD - $366,000/ Florida Legislature - $800,000/ City - $255,000 | G0416 | Structural | 2013 | North Indian River Lagoon | 28.61861 | -80.82055 | 2015 | Wet Detention Effciency Calculation and TA | yes | 106.916 | 436.4171
4975 | City of Titusville | North IRL | A | IR1-5 | 0.35 | 0.47 | 0.11681 | 10.3502 | 1.6188 | 1.209 | 0.18908 | 1200 | Residential, Medium Density-Two-five dwellingunits per acre | TV-03 | Draa Field Stormwater Park | 105.0747 | City of Titusville | DEP/ SJRWMD | Draa Field Stormwater Park | Water quality treatment for Area 2 drainage basin. (TV-35, TV-34) | Wet Detention Pond | Completed | 2016 | 771 | 312 | A | 105 | $1,810,000 | $15,000 | DEP/ SJRWMD/ Florida Legislature/ City | DEP - $388,825/ SJRWMD - $366,000/ Florida Legislature - $800,000/ City - $255,000 | G0416 | Structural | 2013 | North Indian River Lagoon | 28.61861 | -80.82055 | 2015 | Wet Detention Effciency Calculation and TA | yes | 180.7632 | 472.6937
4976 | City of Titusville | North IRL | A | IR1-5 | 0.35 | 0.47 | 0.0039614 | 10.3502 | 1.6188 | 0.041001 | 0.0064126 | 8130 | Bus and truck terminals | TV-03 | Draa Field Stormwater Park | 105.0747 | City of Titusville | DEP/ SJRWMD | Draa Field Stormwater Park | Water quality treatment for Area 2 drainage basin. (TV-35, TV-34) | Wet Detention Pond | Completed | 2016 | 771 | 312 | A | 105 | $1,810,000 | $15,000 | DEP/ SJRWMD/ Florida Legislature/ City | DEP - $388,825/ SJRWMD - $366,000/ Florida Legislature - $800,000/ City - $255,000 | G0416 | Structural | 2013 | North Indian River Lagoon | 28.61861 | -80.82055 | 2015 | Wet Detention Effciency Calculation and TA | yes | 55.1826 | 16.0313
4977 | City of Titusville | North IRL | A | IR1-5 | 0.35 | 0.47 | 0.001752 | 10.3502 | 1.6188 | 0.018133 | 0.002836 | 1330 | Residential, High density; Multiple Dwelling Units, Low Rise <Two stories or less> | TV-03 | Draa Field Stormwater Park | 105.0747 | City of Titusville | DEP/ SJRWMD | Draa Field Stormwater Park | Water quality treatment for Area 2 drainage basin. (TV-35, TV-34) | Wet Detention Pond | Completed | 2016 | 771 | 312 | A | 105 | $1,810,000 | $15,000 | DEP/ SJRWMD/ Florida Legislature/ City | DEP - $388,825/ SJRWMD - $366,000/ Florida Legislature - $800,000/ City - $255,000 | G0416 | Structural | 2013 | North Indian River Lagoon | 28.61861 | -80.82055 | 2015 | Wet Detention Effciency Calculation and TA | yes | 14.4229 | 7.09
4978 | City of Titusville | North IRL | A | IR1-5 | 0.35 | 0.47 | 0.069178 | 10.3502 | 1.6188 | 0.71601 | 0.11198 | 1330 | Residential, High density; Multiple Dwelling Units, Low Rise <Two stories or less> | TV-03 | Draa Field Stormwater Park | 105.0747 | City of Titusville | DEP/ SJRWMD | Draa Field Stormwater Park | Water quality treatment for Area 2 drainage basin. (TV-35, TV-34) | Wet Detention Pond | Completed | 2016 | 771 | 312 | A | 105 | $1,810,000 | $15,000 | DEP/ SJRWMD/ Florida Legislature/ City | DEP - $388,825/ SJRWMD - $366,000/ Florida Legislature - $800,000/ City - $255,000 | G0416 | Structural | 2013 | North Indian River Lagoon | 28.61861 | -80.82055 | 2015 | Wet Detention Effciency Calculation and TA | yes | 80.2998 | 279.9554
4979 | City of Titusville | North IRL | A | IR1-5 | 0.35 | 0.47 | 0.035868 | 10.3502 | 1.6188 | 0.37124 | 0.058062 | 1330 | Residential, High density; Multiple Dwelling Units, Low Rise <Two stories or less> | TV-03 | Draa Field Stormwater Park | 105.0747 | City of Titusville | DEP/ SJRWMD | Draa Field Stormwater Park | Water quality treatment for Area 2 drainage basin. (TV-35, TV-34) | Wet Detention Pond | Completed | 2016 | 771 | 312 | A | 105 | $1,810,000 | $15,000 | DEP/ SJRWMD/ Florida Legislature/ City | DEP - $388,825/ SJRWMD - $366,000/ Florida Legislature - $800,000/ City - $255,000 | G0416 | Structural | 2013 | North Indian River Lagoon | 28.61861 | -80.82055 | 2015 | Wet Detention Effciency Calculation and TA | yes | 62.9838 | 145.1529
4980 | City of Titusville | North IRL | A | IR1-5 | 0.35 | 0.47 | 0.015447 | 10.3502 | 1.6188 | 0.15988 | 0.025005 | 1210 | Fixed Single Family Units | TV-03 | Draa Field Stormwater Park | 105.0747 | City of Titusville | DEP/ SJRWMD | Draa Field Stormwater Park | Water quality treatment for Area 2 drainage basin. (TV-35, TV-34) | Wet Detention Pond | Completed | 2016 | 771 | 312 | A | 105 | $1,810,000 | $15,000 | DEP/ SJRWMD/ Florida Legislature/ City | DEP - $388,825/ SJRWMD - $366,000/ Florida Legislature - $800,000/ City - $255,000 | G0416 | Structural | 2013 | North Indian River Lagoon | 28.61861 | -80.82055 | 2015 | Wet Detention Effciency Calculation and TA | yes | 34.7673 | 62.5115
4981 | City of Titusville | North IRL | A | IR1-5 | 0.35 | 0.47 | 0.19615 | 10.3502 | 1.6188 | 2.0301 | 0.31752 | 1210 | Fixed Single Family Units | TV-03 | Draa Field Stormwater Park | 105.0747 | City of Titusville | DEP/ SJRWMD | Draa Field Stormwater Park | Water quality treatment for Area 2 drainage basin. (TV-35, TV-34) | Wet Detention Pond | Completed | 2016 | 771 | 312 | A | 105 | $1,810,000 | $15,000 | DEP/ SJRWMD/ Florida Legislature/ City | DEP - $388,825/ SJRWMD - $366,000/ Florida Legislature - $800,000/ City - $255,000 | G0416 | Structural | 2013 | North Indian River Lagoon | 28.61861 | -80.82055 | 2015 | Wet Detention Effciency Calculation and TA | yes | 112.7541 | 793.7736
4982 | City of Titusville | North IRL | A | IR1-5 | 0.35 | 0.47 | 0.12857 | 10.3502 | 1.6188 | 1.3307 | 0.20812 | 1210 | Fixed Single Family Units | TV-03 | Draa Field Stormwater Park | 105.0747 | City of Titusville | DEP/ SJRWMD | Draa Field Stormwater Park | Water quality treatment for Area 2 drainage basin. (TV-35, TV-34) | Wet Detention Pond | Completed | 2016 | 771 | 312 | A | 105 | $1,810,000 | $15,000 | DEP/ SJRWMD/ Florida Legislature/ City | DEP - $388,825/ SJRWMD - $366,000/ Florida Legislature - $800,000/ City - $255,000 | G0416 | Structural | 2013 | North Indian River Lagoon | 28.61861 | -80.82055 | 2015 | Wet Detention Effciency Calculation and TA | yes | 100.7007 | 520.2859
4983 | City of Titusville | North IRL | A | IR1-5 | 0.35 | 0.47 | 0.05004 | 10.3502 | 1.6188 | 0.51793 | 0.081004 | 1710 | Educational Facilities | TV-03 | Draa Field Stormwater Park | 105.0747 | City of Titusville | DEP/ SJRWMD | Draa Field Stormwater Park | Water quality treatment for Area 2 drainage basin. (TV-35, TV-34) | Wet Detention Pond | Completed | 2016 | 771 | 312 | A | 105 | $1,810,000 | $15,000 | DEP/ SJRWMD/ Florida Legislature/ City | DEP - $388,825/ SJRWMD - $366,000/ Florida Legislature - $800,000/ City - $255,000 | G0416 | Structural | 2013 | North Indian River Lagoon | 28.61861 | -80.82055 | 2015 | Wet Detention Effciency Calculation and TA | yes | 68.4374 | 202.5058
4984 | City of Titusville | North IRL | A | IR1-5 | 0.35 | 0.47 | 0.20099 | 10.0467 | 1.5289 | 2.0193 | 0.30731 | 1200 | Residential, Medium Density-Two-five dwellingunits per acre | TV-03 | Draa Field Stormwater Park | 105.0747 | City of Titusville | DEP/ SJRWMD | Draa Field Stormwater Park | Water quality treatment for Area 2 drainage basin. (TV-35, TV-34) | Wet Detention Pond | Completed | 2016 | 771 | 312 | A | 105 | $1,810,000 | $15,000 | DEP/ SJRWMD/ Florida Legislature/ City | DEP - $388,825/ SJRWMD - $366,000/ Florida Legislature - $800,000/ City - $255,000 | G0416 | Structural | 2013 | North Indian River Lagoon | 28.61861 | -80.82055 | 2015 | Wet Detention Effciency Calculation and TA | yes | 166.7171 | 813.3943
4985 | City of Titusville | North IRL | A | IR1-5 | 0.35 | 0.47 | 0.062635 | 10.0467 | 1.5289 | 0.62928 | 0.095766 | 1330 | Residential, High density; Multiple Dwelling Units, Low Rise <Two stories or less> | TV-03 | Draa Field Stormwater Park | 105.0747 | City of Titusville | DEP/ SJRWMD | Draa Field Stormwater Park | Water quality treatment for Area 2 drainage basin. (TV-35, TV-34) | Wet Detention Pond | Completed | 2016 | 771 | 312 | A | 105 | $1,810,000 | $15,000 | DEP/ SJRWMD/ Florida Legislature/ City | DEP - $388,825/ SJRWMD - $366,000/ Florida Legislature - $800,000/ City - $255,000 | G0416 | Structural | 2013 | North Indian River Lagoon | 28.61861 | -80.82055 | 2015 | Wet Detention Effciency Calculation and TA | yes | 66.3593 | 253.4759
4986 | City of Titusville | North IRL | A | IR1-5 | 0.35 | 0.47 | 0.16071 | 10.0467 | 1.5289 | 1.6146 | 0.24572 | 1210 | Fixed Single Family Units | TV-03 | Draa Field Stormwater Park | 105.0747 | City of Titusville | DEP/ SJRWMD | Draa Field Stormwater Park | Water quality treatment for Area 2 drainage basin. (TV-35, TV-34) | Wet Detention Pond | Completed | 2016 | 771 | 312 | A | 105 | $1,810,000 | $15,000 | DEP/ SJRWMD/ Florida Legislature/ City | DEP - $388,825/ SJRWMD - $366,000/ Florida Legislature - $800,000/ City - $255,000 | G0416 | Structural | 2013 | North Indian River Lagoon | 28.61861 | -80.82055 | 2015 | Wet Detention Effciency Calculation and TA | yes | 109.2991 | 650.369
4987 | City of Titusville | North IRL | A | IR1-5 | 0.35 | 0.47 | 0.03378 | 10.0467 | 1.5289 | 0.33937 | 0.051647 | 1210 | Fixed Single Family Units | TV-03 | Draa Field Stormwater Park | 105.0747 | City of Titusville | DEP/ SJRWMD | Draa Field Stormwater Park | Water quality treatment for Area 2 drainage basin. (TV-35, TV-34) | Wet Detention Pond | Completed | 2016 | 771 | 312 | A | 105 | $1,810,000 | $15,000 | DEP/ SJRWMD/ Florida Legislature/ City | DEP - $388,825/ SJRWMD - $366,000/ Florida Legislature - $800,000/ City - $255,000 | G0416 | Structural | 2013 | North Indian River Lagoon | 28.61861 | -80.82055 | 2015 | Wet Detention Effciency Calculation and TA | yes | 52.5707 | 136.7008
4988 | City of Titusville | North IRL | A | IR1-5 | 0.35 | 0.47 | 0.14684 | 10.0467 | 1.5289 | 1.4753 | 0.22451 | 1210 | Fixed Single Family Units | TV-03 | Draa Field Stormwater Park | 105.0747 | City of Titusville | DEP/ SJRWMD | Draa Field Stormwater Park | Water quality treatment for Area 2 drainage basin. (TV-35, TV-34) | Wet Detention Pond | Completed | 2016 | 771 | 312 | A | 105 | $1,810,000 | $15,000 | DEP/ SJRWMD/ Florida Legislature/ City | DEP - $388,825/ SJRWMD - $366,000/ Florida Legislature - $800,000/ City - $255,000 | G0416 | Structural | 2013 | North Indian River Lagoon | 28.61861 | -80.82055 | 2015 | Wet Detention Effciency Calculation and TA | yes | 109.4541 | 594.2479
4989 | City of Titusville | North IRL | A | IR1-5 | 0.35 | 0.47 | 0.48751 | 8.0828 | 1.0987 | 3.9404 | 0.53561 | 1750 | Governmental | TV-03 | Draa Field Stormwater Park | 105.0747 | City of Titusville | DEP/ SJRWMD | Draa Field Stormwater Park | Water quality treatment for Area 2 drainage basin. (TV-35, TV-34) | Wet Detention Pond | Completed | 2016 | 771 | 312 | A | 105 | $1,810,000 | $15,000 | DEP/ SJRWMD/ Florida Legislature/ City | DEP - $388,825/ SJRWMD - $366,000/ Florida Legislature - $800,000/ City - $255,000 | G0416 | Structural | 2013 | North Indian River Lagoon | 28.61861 | -80.82055 | 2015 | Wet Detention Effciency Calculation and TA | yes | 181.6482 | 1972.8747
4990 | City of Titusville | North IRL | A | IR1-5 | 0.35 | 0.47 | 0.13026 | 8.0828 | 1.0987 | 1.0528 | 0.14311 | 1710 | Educational Facilities | TV-03 | Draa Field Stormwater Park | 105.0747 | City of Titusville | DEP/ SJRWMD | Draa Field Stormwater Park | Water quality treatment for Area 2 drainage basin. (TV-35, TV-34) | Wet Detention Pond | Completed | 2016 | 771 | 312 | A | 105 | $1,810,000 | $15,000 | DEP/ SJRWMD/ Florida Legislature/ City | DEP - $388,825/ SJRWMD - $366,000/ Florida Legislature - $800,000/ City - $255,000 | G0416 | Structural | 2013 | North Indian River Lagoon | 28.61861 | -80.82055 | 2015 | Wet Detention Effciency Calculation and TA | yes | 108.9602 | 527.1253
4991 | City of Titusville | North IRL | A | IR1-5 | 0.35 | 0.47 | 0.1148 | 9.8943 | 1.4533 | 1.1359 | 0.16683 | 1200 | Residential, Medium Density-Two-five dwellingunits per acre | TV-03 | Draa Field Stormwater Park | 105.0747 | City of Titusville | DEP/ SJRWMD | Draa Field Stormwater Park | Water quality treatment for Area 2 drainage basin. (TV-35, TV-34) | Wet Detention Pond | Completed | 2016 | 771 | 312 | A | 105 | $1,810,000 | $15,000 | DEP/ SJRWMD/ Florida Legislature/ City | DEP - $388,825/ SJRWMD - $366,000/ Florida Legislature - $800,000/ City - $255,000 | G0416 | Structural | 2013 | North Indian River Lagoon | 28.61861 | -80.82055 | 2015 | Wet Detention Effciency Calculation and TA | yes | 115.309 | 464.5791
4992 | City of Titusville | North IRL | A | IR1-5 | 0.35 | 0.47 | 0.022715 | 9.8943 | 1.4533 | 0.22475 | 0.03301 | 1210 | Fixed Single Family Units | TV-03 | Draa Field Stormwater Park | 105.0747 | City of Titusville | DEP/ SJRWMD | Draa Field Stormwater Park | Water quality treatment for Area 2 drainage basin. (TV-35, TV-34) | Wet Detention Pond | Completed | 2016 | 771 | 312 | A | 105 | $1,810,000 | $15,000 | DEP/ SJRWMD/ Florida Legislature/ City | DEP - $388,825/ SJRWMD - $366,000/ Florida Legislature - $800,000/ City - $255,000 | G0416 | Structural | 2013 | North Indian River Lagoon | 28.61861 | -80.82055 | 2015 | Wet Detention Effciency Calculation and TA | yes | 50.9905 | 91.924
4993 | City of Titusville | North IRL | A | IR1-5 | 0.35 | 0.47 | 0.032156 | 9.8943 | 1.4533 | 0.31816 | 0.04673 | 1210 | Fixed Single Family Units | TV-03 | Draa Field Stormwater Park | 105.0747 | City of Titusville | DEP/ SJRWMD | Draa Field Stormwater Park | Water quality treatment for Area 2 drainage basin. (TV-35, TV-34) | Wet Detention Pond | Completed | 2016 | 771 | 312 | A | 105 | $1,810,000 | $15,000 | DEP/ SJRWMD/ Florida Legislature/ City | DEP - $388,825/ SJRWMD - $366,000/ Florida Legislature - $800,000/ City - $255,000 | G0416 | Structural | 2013 | North Indian River Lagoon | 28.61861 | -80.82055 | 2015 | Wet Detention Effciency Calculation and TA | yes | 48.7812 | 130.1287
4994 | City of Titusville | North IRL | A | IR1-5 | 0.35 | 0.47 | 0.18762 | 9.8943 | 1.4533 | 1.8564 | 0.27266 | 1210 | Fixed Single Family Units | TV-03 | Draa Field Stormwater Park | 105.0747 | City of Titusville | DEP/ SJRWMD | Draa Field Stormwater Park | Water quality treatment for Area 2 drainage basin. (TV-35, TV-34) | Wet Detention Pond | Completed | 2016 | 771 | 312 | A | 105 | $1,810,000 | $15,000 | DEP/ SJRWMD/ Florida Legislature/ City | DEP - $388,825/ SJRWMD - $366,000/ Florida Legislature - $800,000/ City - $255,000 | G0416 | Structural | 2013 | North Indian River Lagoon | 28.61861 | -80.82055 | 2015 | Wet Detention Effciency Calculation and TA | yes | 111.7737 | 759.2829
4995 | City of Titusville | North IRL | A | IR1-5 | 0.35 | 0.47 | 0.0082871 | 9.8943 | 1.4533 | 0.081995 | 0.012043 | 1210 | Fixed Single Family Units | TV-03 | Draa Field Stormwater Park | 105.0747 | City of Titusville | DEP/ SJRWMD | Draa Field Stormwater Park | Water quality treatment for Area 2 drainage basin. (TV-35, TV-34) | Wet Detention Pond | Completed | 2016 | 771 | 312 | A | 105 | $1,810,000 | $15,000 | DEP/ SJRWMD/ Florida Legislature/ City | DEP - $388,825/ SJRWMD - $366,000/ Florida Legislature - $800,000/ City - $255,000 | G0416 | Structural | 2013 | North Indian River Lagoon | 28.61861 | -80.82055 | 2015 | Wet Detention Effciency Calculation and TA | yes | 31.077 | 33.5367
4996 | City of Titusville | North IRL | A | IR1-5 | 0.35 | 0.47 | 0.20623 | 9.8943 | 1.4533 | 2.0405 | 0.29971 | 1210 | Fixed Single Family Units | TV-03 | Draa Field Stormwater Park | 105.0747 | City of Titusville | DEP/ SJRWMD | Draa Field Stormwater Park | Water quality treatment for Area 2 drainage basin. (TV-35, TV-34) | Wet Detention Pond | Completed | 2016 | 771 | 312 | A | 105 | $1,810,000 | $15,000 | DEP/ SJRWMD/ Florida Legislature/ City | DEP - $388,825/ SJRWMD - $366,000/ Florida Legislature - $800,000/ City - $255,000 | G0416 | Structural | 2013 | North Indian River Lagoon | 28.61861 | -80.82055 | 2015 | Wet Detention Effciency Calculation and TA | yes | 115.2315 | 834.5974
4997 | City of Titusville | North IRL | A | IR1-5 | 0.35 | 0.47 | 0.0068968 | 9.8943 | 1.4533 | 0.068239 | 0.010023 | 1210 | Fixed Single Family Units | TV-03 | Draa Field Stormwater Park | 105.0747 | City of Titusville | DEP/ SJRWMD | Draa Field Stormwater Park | Water quality treatment for Area 2 drainage basin. (TV-35, TV-34) | Wet Detention Pond | Completed | 2016 | 771 | 312 | A | 105 | $1,810,000 | $15,000 | DEP/ SJRWMD/ Florida Legislature/ City | DEP - $388,825/ SJRWMD - $366,000/ Florida Legislature - $800,000/ City - $255,000 | G0416 | Structural | 2013 | North Indian River Lagoon | 28.61861 | -80.82055 | 2015 | Wet Detention Effciency Calculation and TA | yes | 28.3374 | 27.9105
4998 | City of Titusville | North IRL | A | IR1-5 | 0.35 | 0.47 | 0.039053 | 9.8943 | 1.4533 | 0.3864 | 0.056753 | 1210 | Fixed Single Family Units | TV-03 | Draa Field Stormwater Park | 105.0747 | City of Titusville | DEP/ SJRWMD | Draa Field Stormwater Park | Water quality treatment for Area 2 drainage basin. (TV-35, TV-34) | Wet Detention Pond | Completed | 2016 | 771 | 312 | A | 105 | $1,810,000 | $15,000 | DEP/ SJRWMD/ Florida Legislature/ City | DEP - $388,825/ SJRWMD - $366,000/ Florida Legislature - $800,000/ City - $255,000 | G0416 | Structural | 2013 | North Indian River Lagoon | 28.61861 | -80.82055 | 2015 | Wet Detention Effciency Calculation and TA | yes | 66.698 | 158.0406
4999 | City of Titusville | North IRL | A | IR1-5 | 0.35 | 0.47 | 0.037638 | 9.8848 | 1.4519 | 0.37204 | 0.054645 | 1200 | Residential, Medium Density-Two-five dwellingunits per acre | TV-03 | Draa Field Stormwater Park | 105.0747 | City of Titusville | DEP/ SJRWMD | Draa Field Stormwater Park | Water quality treatment for Area 2 drainage basin. (TV-35, TV-34) | Wet Detention Pond | Completed | 2016 | 771 | 312 | A | 105 | $1,810,000 | $15,000 | DEP/ SJRWMD/ Florida Legislature/ City | DEP - $388,825/ SJRWMD - $366,000/ Florida Legislature - $800,000/ City - $255,000 | G0416 | Structural | 2013 | North Indian River Lagoon | 28.61861 | -80.82055 | 2015 | Wet Detention Effciency Calculation and TA | yes | 65.8055 | 152.3137
5000 | City of Titusville | North IRL | A | IR1-5 | 0.35 | 0.47 | 0.054003 | 9.8848 | 1.4519 | 0.53381 | 0.078406 | 1210 | Fixed Single Family Units | TV-03 | Draa Field Stormwater Park | 105.0747 | City of Titusville | DEP/ SJRWMD | Draa Field Stormwater Park | Water quality treatment for Area 2 drainage basin. (TV-35, TV-34) | Wet Detention Pond | Completed | 2016 | 771 | 312 | A | 105 | $1,810,000 | $15,000 | DEP/ SJRWMD/ Florida Legislature/ City | DEP - $388,825/ SJRWMD - $366,000/ Florida Legislature - $800,000/ City - $255,000 | G0416 | Structural | 2013 | North Indian River Lagoon | 28.61861 | -80.82055 | 2015 | Wet Detention Effciency Calculation and TA | yes | 76.913 | 218.5428
5001 | City of Titusville | North IRL | A | IR1-5 | 0.35 | 0.47 | 0.22936 | 9.8848 | 1.4519 | 2.2672 | 0.33301 | 1210 | Fixed Single Family Units | TV-03 | Draa Field Stormwater Park | 105.0747 | City of Titusville | DEP/ SJRWMD | Draa Field Stormwater Park | Water quality treatment for Area 2 drainage basin. (TV-35, TV-34) | Wet Detention Pond | Completed | 2016 | 771 | 312 | A | 105 | $1,810,000 | $15,000 | DEP/ SJRWMD/ Florida Legislature/ City | DEP - $388,825/ SJRWMD - $366,000/ Florida Legislature - $800,000/ City - $255,000 | G0416 | Structural | 2013 | North Indian River Lagoon | 28.61861 | -80.82055 | 2015 | Wet Detention Effciency Calculation and TA | yes | 122.96 | 928.2035
5002 | City of Titusville | North IRL | A | IR1-5 | 0.35 | 0.47 | 0.024696 | 9.8848 | 1.4519 | 0.24411 | 0.035855 | 1210 | Fixed Single Family Units | TV-03 | Draa Field Stormwater Park | 105.0747 | City of Titusville | DEP/ SJRWMD | Draa Field Stormwater Park | Water quality treatment for Area 2 drainage basin. (TV-35, TV-34) | Wet Detention Pond | Completed | 2016 | 771 | 312 | A | 105 | $1,810,000 | $15,000 | DEP/ SJRWMD/ Florida Legislature/ City | DEP - $388,825/ SJRWMD - $366,000/ Florida Legislature - $800,000/ City - $255,000 | G0416 | Structural | 2013 | North Indian River Lagoon | 28.61861 | -80.82055 | 2015 | Wet Detention Effciency Calculation and TA | yes | 53.6969 | 99.9408
5003 | City of Titusville | North IRL | A | IR1-5 | 0.35 | 0.47 | 0.072701 | 9.8848 | 1.4519 | 0.71863 | 0.10555 | 1210 | Fixed Single Family Units | TV-03 | Draa Field Stormwater Park | 105.0747 | City of Titusville | DEP/ SJRWMD | Draa Field Stormwater Park | Water quality treatment for Area 2 drainage basin. (TV-35, TV-34) | Wet Detention Pond | Completed | 2016 | 771 | 312 | A | 105 | $1,810,000 | $15,000 | DEP/ SJRWMD/ Florida Legislature/ City | DEP - $388,825/ SJRWMD - $366,000/ Florida Legislature - $800,000/ City - $255,000 | G0416 | Structural | 2013 | North Indian River Lagoon | 28.61861 | -80.82055 | 2015 | Wet Detention Effciency Calculation and TA | yes | 69.2512 | 294.2101
5004 | City of Titusville | North IRL | A | IR1-5 | 0.35 | 0.47 | 0.1952 | 9.8848 | 1.4519 | 1.9295 | 0.2834 | 1210 | Fixed Single Family Units | TV-03 | Draa Field Stormwater Park | 105.0747 | City of Titusville | DEP/ SJRWMD | Draa Field Stormwater Park | Water quality treatment for Area 2 drainage basin. (TV-35, TV-34) | Wet Detention Pond | Completed | 2016 | 771 | 312 | A | 105 | $1,810,000 | $15,000 | DEP/ SJRWMD/ Florida Legislature/ City | DEP - $388,825/ SJRWMD - $366,000/ Florida Legislature - $800,000/ City - $255,000 | G0416 | Structural | 2013 | North Indian River Lagoon | 28.61861 | -80.82055 | 2015 | Wet Detention Effciency Calculation and TA | yes | 114.8123 | 789.9356
5005 | City of Titusville | North IRL | A | IR1-5 | 0.35 | 0.47 | 0.0041646 | 9.8848 | 1.4519 | 0.041166 | 0.0060464 | 1210 | Fixed Single Family Units | TV-03 | Draa Field Stormwater Park | 105.0747 | City of Titusville | DEP/ SJRWMD | Draa Field Stormwater Park | Water quality treatment for Area 2 drainage basin. (TV-35, TV-34) | Wet Detention Pond | Completed | 2016 | 771 | 312 | A | 105 | $1,810,000 | $15,000 | DEP/ SJRWMD/ Florida Legislature/ City | DEP - $388,825/ SJRWMD - $366,000/ Florida Legislature - $800,000/ City - $255,000 | G0416 | Structural | 2013 | North Indian River Lagoon | 28.61861 | -80.82055 | 2015 | Wet Detention Effciency Calculation and TA | yes | 21.8208 | 16.8534
5006 | City of Titusville | North IRL | A | IR1-5 | 0.35 | 0.47 | 0.61776 | 8.6729 | 1.1508 | 5.3578 | 0.71094 | 1710 | Educational Facilities | TV-03 | Draa Field Stormwater Park | 105.0747 | City of Titusville | DEP/ SJRWMD | Draa Field Stormwater Park | Water quality treatment for Area 2 drainage basin. (TV-35, TV-34) | Wet Detention Pond | Completed | 2016 | 771 | 312 | A | 105 | $1,810,000 | $15,000 | DEP/ SJRWMD/ Florida Legislature/ City | DEP - $388,825/ SJRWMD - $366,000/ Florida Legislature - $800,000/ City - $255,000 | G0416 | Structural | 2013 | North Indian River Lagoon | 28.61861 | -80.82055 | 2015 | Wet Detention Effciency Calculation and TA | yes | 200 | 2500
5007 | City of Titusville | North IRL | A | IR1-5 | 0.35 | 0.47 | 0.61776 | 7.9709 | 1.0888 | 4.9241 | 0.67263 | 1750 | Governmental | TV-03 | Draa Field Stormwater Park | 105.0747 | City of Titusville | DEP/ SJRWMD | Draa Field Stormwater Park | Water quality treatment for Area 2 drainage basin. (TV-35, TV-34) | Wet Detention Pond | Completed | 2016 | 771 | 312 | A | 105 | $1,810,000 | $15,000 | DEP/ SJRWMD/ Florida Legislature/ City | DEP - $388,825/ SJRWMD - $366,000/ Florida Legislature - $800,000/ City - $255,000 | G0416 | Structural | 2013 | North Indian River Lagoon | 28.61861 | -80.82055 | 2015 | Wet Detention Effciency Calculation and TA | yes | 200 | 2500
5008 | City of Titusville | North IRL | A | IR1-5 | 0.35 | 0.47 | 0.3398 | 10.0775 | 1.5445 | 3.4243 | 0.52482 | 1200 | Residential, Medium Density-Two-five dwellingunits per acre | TV-03 | Draa Field Stormwater Park | 105.0747 | City of Titusville | DEP/ SJRWMD | Draa Field Stormwater Park | Water quality treatment for Area 2 drainage basin. (TV-35, TV-34) | Wet Detention Pond | Completed | 2016 | 771 | 312 | A | 105 | $1,810,000 | $15,000 | DEP/ SJRWMD/ Florida Legislature/ City | DEP - $388,825/ SJRWMD - $366,000/ Florida Legislature - $800,000/ City - $255,000 | G0416 | Structural | 2013 | North Indian River Lagoon | 28.61861 | -80.82055 | 2015 | Wet Detention Effciency Calculation and TA | yes | 209.5225 | 1375.1192
5009 | City of Titusville | North IRL | A | IR1-5 | 0.35 | 0.47 | 0.077074 | 10.0775 | 1.5445 | 0.77671 | 0.11904 | 1330 | Residential, High density; Multiple Dwelling Units, Low Rise <Two stories or less> | TV-03 | Draa Field Stormwater Park | 105.0747 | City of Titusville | DEP/ SJRWMD | Draa Field Stormwater Park | Water quality treatment for Area 2 drainage basin. (TV-35, TV-34) | Wet Detention Pond | Completed | 2016 | 771 | 312 | A | 105 | $1,810,000 | $15,000 | DEP/ SJRWMD/ Florida Legislature/ City | DEP - $388,825/ SJRWMD - $366,000/ Florida Legislature - $800,000/ City - $255,000 | G0416 | Structural | 2013 | North Indian River Lagoon | 28.61861 | -80.82055 | 2015 | Wet Detention Effciency Calculation and TA | yes | 75.6918 | 311.907
5010 | City of Titusville | North IRL | A | IR1-5 | 0.35 | 0.47 | 0.1731 | 10.0775 | 1.5445 | 1.7444 | 0.26736 | 1210 | Fixed Single Family Units | TV-03 | Draa Field Stormwater Park | 105.0747 | City of Titusville | DEP/ SJRWMD | Draa Field Stormwater Park | Water quality treatment for Area 2 drainage basin. (TV-35, TV-34) | Wet Detention Pond | Completed | 2016 | 771 | 312 | A | 105 | $1,810,000 | $15,000 | DEP/ SJRWMD/ Florida Legislature/ City | DEP - $388,825/ SJRWMD - $366,000/ Florida Legislature - $800,000/ City - $255,000 | G0416 | Structural | 2013 | North Indian River Lagoon | 28.61861 | -80.82055 | 2015 | Wet Detention Effciency Calculation and TA | yes | 107.3238 | 700.5202
5011 | City of Titusville | North IRL | A | IR1-5 | 0.35 | 0.47 | 0.0022482 | 10.0775 | 1.5445 | 0.022656 | 0.0034724 | 1210 | Fixed Single Family Units | TV-03 | Draa Field Stormwater Park | 105.0747 | City of Titusville | DEP/ SJRWMD | Draa Field Stormwater Park | Water quality treatment for Area 2 drainage basin. (TV-35, TV-34) | Wet Detention Pond | Completed | 2016 | 771 | 312 | A | 105 | $1,810,000 | $15,000 | DEP/ SJRWMD/ Florida Legislature/ City | DEP - $388,825/ SJRWMD - $366,000/ Florida Legislature - $800,000/ City - $255,000 | G0416 | Structural | 2013 | North Indian River Lagoon | 28.61861 | -80.82055 | 2015 | Wet Detention Effciency Calculation and TA | yes | 16.0722 | 9.0982
5012 | City of Titusville | North IRL | A | IR1-5 | 0.35 | 0.47 | 0.017538 | 10.0775 | 1.5445 | 0.17673 | 0.027087 | 1210 | Fixed Single Family Units | TV-03 | Draa Field Stormwater Park | 105.0747 | City of Titusville | DEP/ SJRWMD | Draa Field Stormwater Park | Water quality treatment for Area 2 drainage basin. (TV-35, TV-34) | Wet Detention Pond | Completed | 2016 | 771 | 312 | A | 105 | $1,810,000 | $15,000 | DEP/ SJRWMD/ Florida Legislature/ City | DEP - $388,825/ SJRWMD - $366,000/ Florida Legislature - $800,000/ City - $255,000 | G0416 | Structural | 2013 | North Indian River Lagoon | 28.61861 | -80.82055 | 2015 | Wet Detention Effciency Calculation and TA | yes | 45.0101 | 70.9719
5013 | City of Titusville | North IRL | A | IR1-5 | 0.35 | 0.47 | 0.23826 | 7.6481 | 1.0237 | 1.8222 | 0.24391 | 8120 | Railroads | TV-03 | Draa Field Stormwater Park | 105.0747 | City of Titusville | DEP/ SJRWMD | Draa Field Stormwater Park | Water quality treatment for Area 2 drainage basin. (TV-35, TV-34) | Wet Detention Pond | Completed | 2016 | 771 | 312 | A | 105 | $1,810,000 | $15,000 | DEP/ SJRWMD/ Florida Legislature/ City | DEP - $388,825/ SJRWMD - $366,000/ Florida Legislature - $800,000/ City - $255,000 | G0416 | Structural | 2013 | North Indian River Lagoon | 28.61861 | -80.82055 | 2015 | Wet Detention Effciency Calculation and TA | yes | 143.1588 | 964.2037
5014 | City of Titusville | North IRL | A | IR1-5 | 0.35 | 0.47 | 0.055003 | 7.6481 | 1.0237 | 0.42067 | 0.056307 | 8130 | Bus and truck terminals | TV-03 | Draa Field Stormwater Park | 105.0747 | City of Titusville | DEP/ SJRWMD | Draa Field Stormwater Park | Water quality treatment for Area 2 drainage basin. (TV-35, TV-34) | Wet Detention Pond | Completed | 2016 | 771 | 312 | A | 105 | $1,810,000 | $15,000 | DEP/ SJRWMD/ Florida Legislature/ City | DEP - $388,825/ SJRWMD - $366,000/ Florida Legislature - $800,000/ City - $255,000 | G0416 | Structural | 2013 | North Indian River Lagoon | 28.61861 | -80.82055 | 2015 | Wet Detention Effciency Calculation and TA | yes | 122.6246 | 222.5886
5015 | City of Titusville | North IRL | A | IR1-5 | 0.35 | 0.47 | 0.25749 | 7.6481 | 1.0237 | 1.9693 | 0.26359 | 1710 | Educational Facilities | TV-03 | Draa Field Stormwater Park | 105.0747 | City of Titusville | DEP/ SJRWMD | Draa Field Stormwater Park | Water quality treatment for Area 2 drainage basin. (TV-35, TV-34) | Wet Detention Pond | Completed | 2016 | 771 | 312 | A | 105 | $1,810,000 | $15,000 | DEP/ SJRWMD/ Florida Legislature/ City | DEP - $388,825/ SJRWMD - $366,000/ Florida Legislature - $800,000/ City - $255,000 | G0416 | Structural | 2013 | North Indian River Lagoon | 28.61861 | -80.82055 | 2015 | Wet Detention Effciency Calculation and TA | yes | 148.7882 | 1042.0284
5016 | City of Titusville | North IRL | A | IR1-5 | 0.35 | 0.47 | 0.2488 | 7.8525 | 1.045 | 1.9537 | 0.25998 | 8120 | Railroads | TV-03 | Draa Field Stormwater Park | 105.0747 | City of Titusville | DEP/ SJRWMD | Draa Field Stormwater Park | Water quality treatment for Area 2 drainage basin. (TV-35, TV-34) | Wet Detention Pond | Completed | 2016 | 771 | 312 | A | 105 | $1,810,000 | $15,000 | DEP/ SJRWMD/ Florida Legislature/ City | DEP - $388,825/ SJRWMD - $366,000/ Florida Legislature - $800,000/ City - $255,000 | G0416 | Structural | 2013 | North Indian River Lagoon | 28.61861 | -80.82055 | 2015 | Wet Detention Effciency Calculation and TA | yes | 144.7842 | 1006.8465
5017 | City of Titusville | North IRL | A | IR1-5 | 0.35 | 0.47 | 0.018674 | 7.8525 | 1.045 | 0.14664 | 0.019514 | 8130 | Bus and truck terminals | TV-03 | Draa Field Stormwater Park | 105.0747 | City of Titusville | DEP/ SJRWMD | Draa Field Stormwater Park | Water quality treatment for Area 2 drainage basin. (TV-35, TV-34) | Wet Detention Pond | Completed | 2016 | 771 | 312 | A | 105 | $1,810,000 | $15,000 | DEP/ SJRWMD/ Florida Legislature/ City | DEP - $388,825/ SJRWMD - $366,000/ Florida Legislature - $800,000/ City - $255,000 | G0416 | Structural | 2013 | North Indian River Lagoon | 28.61861 | -80.82055 | 2015 | Wet Detention Effciency Calculation and TA | yes | 66.608 | 75.5718
5018 | City of Titusville | North IRL | A | IR1-5 | 0.35 | 0.47 | 0.034541 | 7.8525 | 1.045 | 0.27123 | 0.036094 | 1710 | Educational Facilities | TV-03 | Draa Field Stormwater Park | 105.0747 | City of Titusville | DEP/ SJRWMD | Draa Field Stormwater Park | Water quality treatment for Area 2 drainage basin. (TV-35, TV-34) | Wet Detention Pond | Completed | 2016 | 771 | 312 | A | 105 | $1,810,000 | $15,000 | DEP/ SJRWMD/ Florida Legislature/ City | DEP - $388,825/ SJRWMD - $366,000/ Florida Legislature - $800,000/ City - $255,000 | G0416 | Structural | 2013 | North Indian River Lagoon | 28.61861 | -80.82055 | 2015 | Wet Detention Effciency Calculation and TA | yes | 60.5188 | 139.7818
5019 | City of Titusville | North IRL | A | IR1-5 | 0.35 | 0.47 | 0.030074 | 10.1987 | 1.5933 | 0.30672 | 0.047917 | 1200 | Residential, Medium Density-Two-five dwellingunits per acre | TV-03 | Draa Field Stormwater Park | 105.0747 | City of Titusville | DEP/ SJRWMD | Draa Field Stormwater Park | Water quality treatment for Area 2 drainage basin. (TV-35, TV-34) | Wet Detention Pond | Completed | 2016 | 771 | 312 | A | 105 | $1,810,000 | $15,000 | DEP/ SJRWMD/ Florida Legislature/ City | DEP - $388,825/ SJRWMD - $366,000/ Florida Legislature - $800,000/ City - $255,000 | G0416 | Structural | 2013 | North Indian River Lagoon | 28.61861 | -80.82055 | 2015 | Wet Detention Effciency Calculation and TA | yes | 58.8418 | 121.7068
5020 | City of Titusville | North IRL | A | IR1-5 | 0.35 | 0.47 | 0.27745 | 10.1987 | 1.5933 | 2.8296 | 0.44205 | 1210 | Fixed Single Family Units | TV-03 | Draa Field Stormwater Park | 105.0747 | City of Titusville | DEP/ SJRWMD | Draa Field Stormwater Park | Water quality treatment for Area 2 drainage basin. (TV-35, TV-34) | Wet Detention Pond | Completed | 2016 | 771 | 312 | A | 105 | $1,810,000 | $15,000 | DEP/ SJRWMD/ Florida Legislature/ City | DEP - $388,825/ SJRWMD - $366,000/ Florida Legislature - $800,000/ City - $255,000 | G0416 | Structural | 2013 | North Indian River Lagoon | 28.61861 | -80.82055 | 2015 | Wet Detention Effciency Calculation and TA | yes | 133.0728 | 1122.7861
5021 | City of Titusville | North IRL | A | IR1-5 | 0.35 | 0.47 | 0.10907 | 10.1987 | 1.5933 | 1.1124 | 0.17378 | 1330 | Residential, High density; Multiple Dwelling Units, Low Rise <Two stories or less> | TV-03 | Draa Field Stormwater Park | 105.0747 | City of Titusville | DEP/ SJRWMD | Draa Field Stormwater Park | Water quality treatment for Area 2 drainage basin. (TV-35, TV-34) | Wet Detention Pond | Completed | 2016 | 771 | 312 | A | 105 | $1,810,000 | $15,000 | DEP/ SJRWMD/ Florida Legislature/ City | DEP - $388,825/ SJRWMD - $366,000/ Florida Legislature - $800,000/ City - $255,000 | G0416 | Structural | 2013 | North Indian River Lagoon | 28.61861 | -80.82055 | 2015 | Wet Detention Effciency Calculation and TA | yes | 112.0202 | 441.3976
5022 | City of Titusville | North IRL | A | IR1-5 | 0.35 | 0.47 | 0.10799 | 10.1987 | 1.5933 | 1.1014 | 0.17206 | 1210 | Fixed Single Family Units | TV-03 | Draa Field Stormwater Park | 105.0747 | City of Titusville | DEP/ SJRWMD | Draa Field Stormwater Park | Water quality treatment for Area 2 drainage basin. (TV-35, TV-34) | Wet Detention Pond | Completed | 2016 | 771 | 312 | A | 105 | $1,810,000 | $15,000 | DEP/ SJRWMD/ Florida Legislature/ City | DEP - $388,825/ SJRWMD - $366,000/ Florida Legislature - $800,000/ City - $255,000 | G0416 | Structural | 2013 | North Indian River Lagoon | 28.61861 | -80.82055 | 2015 | Wet Detention Effciency Calculation and TA | yes | 100.384 | 437.0325
5023 | City of Titusville | North IRL | A | IR1-5 | 0.35 | 0.47 | 0.093178 | 10.1987 | 1.5933 | 0.9503 | 0.14846 | 1210 | Fixed Single Family Units | TV-03 | Draa Field Stormwater Park | 105.0747 | City of Titusville | DEP/ SJRWMD | Draa Field Stormwater Park | Water quality treatment for Area 2 drainage basin. (TV-35, TV-34) | Wet Detention Pond | Completed | 2016 | 771 | 312 | A | 105 | $1,810,000 | $15,000 | DEP/ SJRWMD/ Florida Legislature/ City | DEP - $388,825/ SJRWMD - $366,000/ Florida Legislature - $800,000/ City - $255,000 | G0416 | Structural | 2013 | North Indian River Lagoon | 28.61861 | -80.82055 | 2015 | Wet Detention Effciency Calculation and TA | yes | 88.9371 | 377.0769
5024 | City of Titusville | North IRL | A | IR1-5 | 0.35 | 0.47 | 0.0067369 | 9.8732 | 1.4497 | 0.066514 | 0.0097665 | 1200 | Residential, Medium Density-Two-five dwellingunits per acre | TV-03 | Draa Field Stormwater Park | 105.0747 | City of Titusville | DEP/ SJRWMD | Draa Field Stormwater Park | Water quality treatment for Area 2 drainage basin. (TV-35, TV-34) | Wet Detention Pond | Completed | 2016 | 771 | 312 | A | 105 | $1,810,000 | $15,000 | DEP/ SJRWMD/ Florida Legislature/ City | DEP - $388,825/ SJRWMD - $366,000/ Florida Legislature - $800,000/ City - $255,000 | G0416 | Structural | 2013 | North Indian River Lagoon | 28.61861 | -80.82055 | 2015 | Wet Detention Effciency Calculation and TA | yes | 26.0815 | 27.2631
5025 | City of Titusville | North IRL | A | IR1-5 | 0.35 | 0.47 | 0.19374 | 9.8732 | 1.4497 | 1.9128 | 0.28086 | 1210 | Fixed Single Family Units | TV-03 | Draa Field Stormwater Park | 105.0747 | City of Titusville | DEP/ SJRWMD | Draa Field Stormwater Park | Water quality treatment for Area 2 drainage basin. (TV-35, TV-34) | Wet Detention Pond | Completed | 2016 | 771 | 312 | A | 105 | $1,810,000 | $15,000 | DEP/ SJRWMD/ Florida Legislature/ City | DEP - $388,825/ SJRWMD - $366,000/ Florida Legislature - $800,000/ City - $255,000 | G0416 | Structural | 2013 | North Indian River Lagoon | 28.61861 | -80.82055 | 2015 | Wet Detention Effciency Calculation and TA | yes | 118.9343 | 784.033
5026 | City of Titusville | North IRL | A | IR1-5 | 0.35 | 0.47 | 0.079182 | 9.8732 | 1.4497 | 0.78178 | 0.11479 | 1210 | Fixed Single Family Units | TV-03 | Draa Field Stormwater Park | 105.0747 | City of Titusville | DEP/ SJRWMD | Draa Field Stormwater Park | Water quality treatment for Area 2 drainage basin. (TV-35, TV-34) | Wet Detention Pond | Completed | 2016 | 771 | 312 | A | 105 | $1,810,000 | $15,000 | DEP/ SJRWMD/ Florida Legislature/ City | DEP - $388,825/ SJRWMD - $366,000/ Florida Legislature - $800,000/ City - $255,000 | G0416 | Structural | 2013 | North Indian River Lagoon | 28.61861 | -80.82055 | 2015 | Wet Detention Effciency Calculation and TA | yes | 103.7005 | 320.4382
5027 | City of Titusville | North IRL | A | IR1-5 | 0.35 | 0.47 | 0.0028114 | 9.507 | 1.3846 | 0.026728 | 0.0038927 | 1200 | Residential, Medium Density-Two-five dwellingunits per acre | TV-03 | Draa Field Stormwater Park | 105.0747 | City of Titusville | DEP/ SJRWMD | Draa Field Stormwater Park | Water quality treatment for Area 2 drainage basin. (TV-35, TV-34) | Wet Detention Pond | Completed | 2016 | 771 | 312 | A | 105 | $1,810,000 | $15,000 | DEP/ SJRWMD/ Florida Legislature/ City | DEP - $388,825/ SJRWMD - $366,000/ Florida Legislature - $800,000/ City - $255,000 | G0416 | Structural | 2013 | North Indian River Lagoon | 28.61861 | -80.82055 | 2015 | Wet Detention Effciency Calculation and TA | yes | 20.1043 | 11.3772
5028 | City of Titusville | North IRL | A | IR1-5 | 0.35 | 0.47 | 0.00072528 | 9.507 | 1.3846 | 0.0068952 | 0.0010043 | 1480 | Cemeteries | TV-03 | Draa Field Stormwater Park | 105.0747 | City of Titusville | DEP/ SJRWMD | Draa Field Stormwater Park | Water quality treatment for Area 2 drainage basin. (TV-35, TV-34) | Wet Detention Pond | Completed | 2016 | 771 | 312 | A | 105 | $1,810,000 | $15,000 | DEP/ SJRWMD/ Florida Legislature/ City | DEP - $388,825/ SJRWMD - $366,000/ Florida Legislature - $800,000/ City - $255,000 | G0416 | Structural | 2013 | North Indian River Lagoon | 28.61861 | -80.82055 | 2015 | Wet Detention Effciency Calculation and TA | yes | 14.6935 | 2.9351
5029 | City of Titusville | North IRL | A | IR1-5 | 0.35 | 0.47 | 0.081759 | 9.507 | 1.3846 | 0.77728 | 0.11321 | 1210 | Fixed Single Family Units | TV-03 | Draa Field Stormwater Park | 105.0747 | City of Titusville | DEP/ SJRWMD | Draa Field Stormwater Park | Water quality treatment for Area 2 drainage basin. (TV-35, TV-34) | Wet Detention Pond | Completed | 2016 | 771 | 312 | A | 105 | $1,810,000 | $15,000 | DEP/ SJRWMD/ Florida Legislature/ City | DEP - $388,825/ SJRWMD - $366,000/ Florida Legislature - $800,000/ City - $255,000 | G0416 | Structural | 2013 | North Indian River Lagoon | 28.61861 | -80.82055 | 2015 | Wet Detention Effciency Calculation and TA | yes | 90.5664 | 330.8672
5030 | City of Titusville | North IRL | A | IR1-5 | 0.35 | 0.47 | 0.10393 | 11.3552 | 2.095 | 1.1802 | 0.21774 | 1200 | Residential, Medium Density-Two-five dwellingunits per acre | TV-03 | Draa Field Stormwater Park | 105.0747 | City of Titusville | DEP/ SJRWMD | Draa Field Stormwater Park | Water quality treatment for Area 2 drainage basin. (TV-35, TV-34) | Wet Detention Pond | Completed | 2016 | 771 | 312 | A | 105 | $1,810,000 | $15,000 | DEP/ SJRWMD/ Florida Legislature/ City | DEP - $388,825/ SJRWMD - $366,000/ Florida Legislature - $800,000/ City - $255,000 | G0416 | Structural | 2013 | North Indian River Lagoon | 28.61861 | -80.82055 | 2015 | Wet Detention Effciency Calculation and TA | yes | 144.3597 | 420.601
5031 | City of Titusville | North IRL | A | IR1-5 | 0.35 | 0.47 | 0.39806 | 11.3552 | 2.095 | 4.52 | 0.83393 | 1330 | Residential, High density; Multiple Dwelling Units, Low Rise <Two stories or less> | TV-03 | Draa Field Stormwater Park | 105.0747 | City of Titusville | DEP/ SJRWMD | Draa Field Stormwater Park | Water quality treatment for Area 2 drainage basin. (TV-35, TV-34) | Wet Detention Pond | Completed | 2016 | 771 | 312 | A | 105 | $1,810,000 | $15,000 | DEP/ SJRWMD/ Florida Legislature/ City | DEP - $388,825/ SJRWMD - $366,000/ Florida Legislature - $800,000/ City - $255,000 | G0416 | Structural | 2013 | North Indian River Lagoon | 28.61861 | -80.82055 | 2015 | Wet Detention Effciency Calculation and TA | yes | 167.4976 | 1610.8761
5032 | City of Titusville | North IRL | A | IR1-5 | 0.35 | 0.47 | 0.038331 | 11.3552 | 2.095 | 0.43526 | 0.080305 | 1210 | Fixed Single Family Units | TV-03 | Draa Field Stormwater Park | 105.0747 | City of Titusville | DEP/ SJRWMD | Draa Field Stormwater Park | Water quality treatment for Area 2 drainage basin. (TV-35, TV-34) | Wet Detention Pond | Completed | 2016 | 771 | 312 | A | 105 | $1,810,000 | $15,000 | DEP/ SJRWMD/ Florida Legislature/ City | DEP - $388,825/ SJRWMD - $366,000/ Florida Legislature - $800,000/ City - $255,000 | G0416 | Structural | 2013 | North Indian River Lagoon | 28.61861 | -80.82055 | 2015 | Wet Detention Effciency Calculation and TA | yes | 65.1533 | 155.121
5033 | City of Titusville | North IRL | A | IR1-5 | 0.35 | 0.47 | 0.077443 | 11.3552 | 2.095 | 0.87938 | 0.16225 | 1330 | Residential, High density; Multiple Dwelling Units, Low Rise <Two stories or less> | TV-03 | Draa Field Stormwater Park | 105.0747 | City of Titusville | DEP/ SJRWMD | Draa Field Stormwater Park | Water quality treatment for Area 2 drainage basin. (TV-35, TV-34) | Wet Detention Pond | Completed | 2016 | 771 | 312 | A | 105 | $1,810,000 | $15,000 | DEP/ SJRWMD/ Florida Legislature/ City | DEP - $388,825/ SJRWMD - $366,000/ Florida Legislature - $800,000/ City - $255,000 | G0416 | Structural | 2013 | North Indian River Lagoon | 28.61861 | -80.82055 | 2015 | Wet Detention Effciency Calculation and TA | yes | 72.858 | 313.4018
5034 | City of Titusville | North IRL | A | IR1-5 | 0.35 | 0.47 | 0.47038 | 10.2732 | 1.6325 | 4.8323 | 0.76791 | 1200 | Residential, Medium Density-Two-five dwellingunits per acre | TV-03 | Draa Field Stormwater Park | 105.0747 | City of Titusville | DEP/ SJRWMD | Draa Field Stormwater Park | Water quality treatment for Area 2 drainage basin. (TV-35, TV-34) | Wet Detention Pond | Completed | 2016 | 771 | 312 | A | 105 | $1,810,000 | $15,000 | DEP/ SJRWMD/ Florida Legislature/ City | DEP - $388,825/ SJRWMD - $366,000/ Florida Legislature - $800,000/ City - $255,000 | G0416 | Structural | 2013 | North Indian River Lagoon | 28.61861 | -80.82055 | 2015 | Wet Detention Effciency Calculation and TA | yes | 201.434 | 1903.5732
5035 | City of Titusville | North IRL | A | IR1-5 | 0.35 | 0.47 | 0.00067674 | 10.2732 | 1.6325 | 0.0069523 | 0.0011048 | 1300 | Residential, High Density | TV-03 | Draa Field Stormwater Park | 105.0747 | City of Titusville | DEP/ SJRWMD | Draa Field Stormwater Park | Water quality treatment for Area 2 drainage basin. (TV-35, TV-34) | Wet Detention Pond | Completed | 2016 | 771 | 312 | A | 105 | $1,810,000 | $15,000 | DEP/ SJRWMD/ Florida Legislature/ City | DEP - $388,825/ SJRWMD - $366,000/ Florida Legislature - $800,000/ City - $255,000 | G0416 | Structural | 2013 | North Indian River Lagoon | 28.61861 | -80.82055 | 2015 | Wet Detention Effciency Calculation and TA | yes | 8.2427 | 2.7387
5036 | City of Titusville | North IRL | A | IR1-5 | 0.35 | 0.47 | 0.013922 | 10.2732 | 1.6325 | 0.14303 | 0.022728 | 1330 | Residential, High density; Multiple Dwelling Units, Low Rise <Two stories or less> | TV-03 | Draa Field Stormwater Park | 105.0747 | City of Titusville | DEP/ SJRWMD | Draa Field Stormwater Park | Water quality treatment for Area 2 drainage basin. (TV-35, TV-34) | Wet Detention Pond | Completed | 2016 | 771 | 312 | A | 105 | $1,810,000 | $15,000 | DEP/ SJRWMD/ Florida Legislature/ City | DEP - $388,825/ SJRWMD - $366,000/ Florida Legislature - $800,000/ City - $255,000 | G0416 | Structural | 2013 | North Indian River Lagoon | 28.61861 | -80.82055 | 2015 | Wet Detention Effciency Calculation and TA | yes | 37.3985 | 56.3419
5037 | City of Titusville | North IRL | A | IR1-5 | 0.35 | 0.47 | 0.00031467 | 10.2732 | 1.6325 | 0.0032326 | 0.00051369 | 1300 | Residential, High Density | TV-03 | Draa Field Stormwater Park | 105.0747 | City of Titusville | DEP/ SJRWMD | Draa Field Stormwater Park | Water quality treatment for Area 2 drainage basin. (TV-35, TV-34) | Wet Detention Pond | Completed | 2016 | 771 | 312 | A | 105 | $1,810,000 | $15,000 | DEP/ SJRWMD/ Florida Legislature/ City | DEP - $388,825/ SJRWMD - $366,000/ Florida Legislature - $800,000/ City - $255,000 | G0416 | Structural | 2013 | North Indian River Lagoon | 28.61861 | -80.82055 | 2015 | Wet Detention Effciency Calculation and TA | yes | 5.462 | 1.2734
5038 | City of Titusville | North IRL | A | IR1-5 | 0.35 | 0.47 | 9.8751e-05 | 10.2732 | 1.6325 | 0.0010145 | 0.00016121 | 1330 | Residential, High density; Multiple Dwelling Units, Low Rise <Two stories or less> | TV-03 | Draa Field Stormwater Park | 105.0747 | City of Titusville | DEP/ SJRWMD | Draa Field Stormwater Park | Water quality treatment for Area 2 drainage basin. (TV-35, TV-34) | Wet Detention Pond | Completed | 2016 | 771 | 312 | A | 105 | $1,810,000 | $15,000 | DEP/ SJRWMD/ Florida Legislature/ City | DEP - $388,825/ SJRWMD - $366,000/ Florida Legislature - $800,000/ City - $255,000 | G0416 | Structural | 2013 | North Indian River Lagoon | 28.61861 | -80.82055 | 2015 | Wet Detention Effciency Calculation and TA | yes | 3.2831 | 0.39963
5039 | City of Titusville | North IRL | A | IR1-5 | 0.35 | 0.47 | 0.13237 | 10.2732 | 1.6325 | 1.3598 | 0.21609 | 1300 | Residential, High Density | TV-03 | Draa Field Stormwater Park | 105.0747 | City of Titusville | DEP/ SJRWMD | Draa Field Stormwater Park | Water quality treatment for Area 2 drainage basin. (TV-35, TV-34) | Wet Detention Pond | Completed | 2016 | 771 | 312 | A | 105 | $1,810,000 | $15,000 | DEP/ SJRWMD/ Florida Legislature/ City | DEP - $388,825/ SJRWMD - $366,000/ Florida Legislature - $800,000/ City - $255,000 | G0416 | Structural | 2013 | North Indian River Lagoon | 28.61861 | -80.82055 | 2015 | Wet Detention Effciency Calculation and TA | yes | 132.2722 | 535.6732
5040 | City of Titusville | North IRL | A | IR1-5 | 0.35 | 0.47 | 1.0635e-05 | 8.3563 | 1.1733 | 8.8873e-05 | 1.2479e-05 | 1200 | Residential, Medium Density-Two-five dwellingunits per acre | TV-03 | Draa Field Stormwater Park | 105.0747 | City of Titusville | DEP/ SJRWMD | Draa Field Stormwater Park | Water quality treatment for Area 2 drainage basin. (TV-35, TV-34) | Wet Detention Pond | Completed | 2016 | 771 | 312 | A | 105 | $1,810,000 | $15,000 | DEP/ SJRWMD/ Florida Legislature/ City | DEP - $388,825/ SJRWMD - $366,000/ Florida Legislature - $800,000/ City - $255,000 | G0416 | Structural | 2013 | North Indian River Lagoon | 28.61861 | -80.82055 | 2015 | Wet Detention Effciency Calculation and TA | yes | 1.1189 | 0.04304
5041 | City of Titusville | North IRL | A | IR1-5 | 0.35 | 0.47 | 0.0060213 | 8.3563 | 1.1733 | 0.050316 | 0.007065 | 1210 | Fixed Single Family Units | TV-03 | Draa Field Stormwater Park | 105.0747 | City of Titusville | DEP/ SJRWMD | Draa Field Stormwater Park | Water quality treatment for Area 2 drainage basin. (TV-35, TV-34) | Wet Detention Pond | Completed | 2016 | 771 | 312 | A | 105 | $1,810,000 | $15,000 | DEP/ SJRWMD/ Florida Legislature/ City | DEP - $388,825/ SJRWMD - $366,000/ Florida Legislature - $800,000/ City - $255,000 | G0416 | Structural | 2013 | North Indian River Lagoon | 28.61861 | -80.82055 | 2015 | Wet Detention Effciency Calculation and TA | yes | 27.1095 | 24.3672
5042 | City of Titusville | North IRL | A | IR1-5 | 0.35 | 0.47 | 0.066039 | 8.3563 | 1.1733 | 0.55184 | 0.077486 | 1210 | Fixed Single Family Units | TV-03 | Draa Field Stormwater Park | 105.0747 | City of Titusville | DEP/ SJRWMD | Draa Field Stormwater Park | Water quality treatment for Area 2 drainage basin. (TV-35, TV-34) | Wet Detention Pond | Completed | 2016 | 771 | 312 | A | 105 | $1,810,000 | $15,000 | DEP/ SJRWMD/ Florida Legislature/ City | DEP - $388,825/ SJRWMD - $366,000/ Florida Legislature - $800,000/ City - $255,000 | G0416 | Structural | 2013 | North Indian River Lagoon | 28.61861 | -80.82055 | 2015 | Wet Detention Effciency Calculation and TA | yes | 75.0092 | 267.2504
5043 | City of Titusville | North IRL | A | IR1-5 | 0.35 | 0.47 | 0.045771 | 8.3563 | 1.1733 | 0.38248 | 0.053706 | 1210 | Fixed Single Family Units | TV-03 | Draa Field Stormwater Park | 105.0747 | City of Titusville | DEP/ SJRWMD | Draa Field Stormwater Park | Water quality treatment for Area 2 drainage basin. (TV-35, TV-34) | Wet Detention Pond | Completed | 2016 | 771 | 312 | A | 105 | $1,810,000 | $15,000 | DEP/ SJRWMD/ Florida Legislature/ City | DEP - $388,825/ SJRWMD - $366,000/ Florida Legislature - $800,000/ City - $255,000 | G0416 | Structural | 2013 | North Indian River Lagoon | 28.61861 | -80.82055 | 2015 | Wet Detention Effciency Calculation and TA | yes | 72.9696 | 185.2302
5044 | City of Titusville | North IRL | A | IR1-5 | 0.35 | 0.47 | 0.018003 | 9.4547 | 1.4356 | 0.17021 | 0.025845 | 1330 | Residential, High density; Multiple Dwelling Units, Low Rise <Two stories or less> | TV-03 | Draa Field Stormwater Park | 105.0747 | City of Titusville | DEP/ SJRWMD | Draa Field Stormwater Park | Water quality treatment for Area 2 drainage basin. (TV-35, TV-34) | Wet Detention Pond | Completed | 2016 | 771 | 312 | A | 105 | $1,810,000 | $15,000 | DEP/ SJRWMD/ Florida Legislature/ City | DEP - $388,825/ SJRWMD - $366,000/ Florida Legislature - $800,000/ City - $255,000 | G0416 | Structural | 2013 | North Indian River Lagoon | 28.61861 | -80.82055 | 2015 | Wet Detention Effciency Calculation and TA | yes | 45.3813 | 72.8549
5045 | City of Titusville | North IRL | A | IR1-5 | 0.35 | 0.47 | 0.09047 | 9.4547 | 1.4356 | 0.85536 | 0.12988 | 1330 | Residential, High density; Multiple Dwelling Units, Low Rise <Two stories or less> | TV-03 | Draa Field Stormwater Park | 105.0747 | City of Titusville | DEP/ SJRWMD | Draa Field Stormwater Park | Water quality treatment for Area 2 drainage basin. (TV-35, TV-34) | Wet Detention Pond | Completed | 2016 | 771 | 312 | A | 105 | $1,810,000 | $15,000 | DEP/ SJRWMD/ Florida Legislature/ City | DEP - $388,825/ SJRWMD - $366,000/ Florida Legislature - $800,000/ City - $255,000 | G0416 | Structural | 2013 | North Indian River Lagoon | 28.61861 | -80.82055 | 2015 | Wet Detention Effciency Calculation and TA | yes | 82.3876 | 366.1185
5046 | City of Titusville | North IRL | A | IR1-5 | 0.35 | 0.47 | 0.035715 | 9.4547 | 1.4356 | 0.33768 | 0.051274 | 1330 | Residential, High density; Multiple Dwelling Units, Low Rise <Two stories or less> | TV-03 | Draa Field Stormwater Park | 105.0747 | City of Titusville | DEP/ SJRWMD | Draa Field Stormwater Park | Water quality treatment for Area 2 drainage basin. (TV-35, TV-34) | Wet Detention Pond | Completed | 2016 | 771 | 312 | A | 105 | $1,810,000 | $15,000 | DEP/ SJRWMD/ Florida Legislature/ City | DEP - $388,825/ SJRWMD - $366,000/ Florida Legislature - $800,000/ City - $255,000 | G0416 | Structural | 2013 | North Indian River Lagoon | 28.61861 | -80.82055 | 2015 | Wet Detention Effciency Calculation and TA | yes | 57.4864 | 144.5346
5047 | City of Titusville | North IRL | A | IR1-5 | 0.35 | 0.47 | 0.47358 | 9.4547 | 1.4356 | 4.4775 | 0.67988 | 1710 | Educational Facilities | TV-03 | Draa Field Stormwater Park | 105.0747 | City of Titusville | DEP/ SJRWMD | Draa Field Stormwater Park | Water quality treatment for Area 2 drainage basin. (TV-35, TV-34) | Wet Detention Pond | Completed | 2016 | 771 | 312 | A | 105 | $1,810,000 | $15,000 | DEP/ SJRWMD/ Florida Legislature/ City | DEP - $388,825/ SJRWMD - $366,000/ Florida Legislature - $800,000/ City - $255,000 | G0416 | Structural | 2013 | North Indian River Lagoon | 28.61861 | -80.82055 | 2015 | Wet Detention Effciency Calculation and TA | yes | 181.8277 | 1916.4919
5048 | City of Titusville | North IRL | A | IR1-5 | 0.35 | 0.47 | 0.003422 | 7.5812 | 1.0212 | 0.025943 | 0.0034944 | 1870 | Stadiums (not associated withhigh schools, colleges, or universities) | TV-03 | Draa Field Stormwater Park | 105.0747 | City of Titusville | DEP/ SJRWMD | Draa Field Stormwater Park | Water quality treatment for Area 2 drainage basin. (TV-35, TV-34) | Wet Detention Pond | Completed | 2016 | 771 | 312 | A | 105 | $1,810,000 | $15,000 | DEP/ SJRWMD/ Florida Legislature/ City | DEP - $388,825/ SJRWMD - $366,000/ Florida Legislature - $800,000/ City - $255,000 | G0416 | Structural | 2013 | North Indian River Lagoon | 28.61861 | -80.82055 | 2015 | Wet Detention Effciency Calculation and TA | yes | 98.7368 | 13.8482
5049 | City of Titusville | North IRL | A | IR1-5 | 0.35 | 0.47 | 0.21113 | 7.5812 | 1.0212 | 1.6006 | 0.2156 | 8120 | Railroads | TV-03 | Draa Field Stormwater Park | 105.0747 | City of Titusville | DEP/ SJRWMD | Draa Field Stormwater Park | Water quality treatment for Area 2 drainage basin. (TV-35, TV-34) | Wet Detention Pond | Completed | 2016 | 771 | 312 | A | 105 | $1,810,000 | $15,000 | DEP/ SJRWMD/ Florida Legislature/ City | DEP - $388,825/ SJRWMD - $366,000/ Florida Legislature - $800,000/ City - $255,000 | G0416 | Structural | 2013 | North Indian River Lagoon | 28.61861 | -80.82055 | 2015 | Wet Detention Effciency Calculation and TA | yes | 137.8845 | 854.4161
5050 | City of Titusville | North IRL | A | IR1-5 | 0.35 | 0.47 | 0.029879 | 7.5812 | 1.0212 | 0.22652 | 0.030512 | 1750 | Governmental | TV-03 | Draa Field Stormwater Park | 105.0747 | City of Titusville | DEP/ SJRWMD | Draa Field Stormwater Park | Water quality treatment for Area 2 drainage basin. (TV-35, TV-34) | Wet Detention Pond | Completed | 2016 | 771 | 312 | A | 105 | $1,810,000 | $15,000 | DEP/ SJRWMD/ Florida Legislature/ City | DEP - $388,825/ SJRWMD - $366,000/ Florida Legislature - $800,000/ City - $255,000 | G0416 | Structural | 2013 | North Indian River Lagoon | 28.61861 | -80.82055 | 2015 | Wet Detention Effciency Calculation and TA | yes | 56.7842 | 120.9171
5051 | City of Titusville | North IRL | A | IR1-5 | 0.35 | 0.47 | 0.36581 | 7.5812 | 1.0212 | 2.7733 | 0.37356 | 1710 | Educational Facilities | TV-03 | Draa Field Stormwater Park | 105.0747 | City of Titusville | DEP/ SJRWMD | Draa Field Stormwater Park | Water quality treatment for Area 2 drainage basin. (TV-35, TV-34) | Wet Detention Pond | Completed | 2016 | 771 | 312 | A | 105 | $1,810,000 | $15,000 | DEP/ SJRWMD/ Florida Legislature/ City | DEP - $388,825/ SJRWMD - $366,000/ Florida Legislature - $800,000/ City - $255,000 | G0416 | Structural | 2013 | North Indian River Lagoon | 28.61861 | -80.82055 | 2015 | Wet Detention Effciency Calculation and TA | yes | 164.8655 | 1480.3944
5052 | City of Titusville | North IRL | A | IR1-5 | 0.35 | 0.47 | 0.26199 | 8.3858 | 1.1253 | 2.197 | 0.29482 | 1750 | Governmental | TV-03 | Draa Field Stormwater Park | 105.0747 | City of Titusville | DEP/ SJRWMD | Draa Field Stormwater Park | Water quality treatment for Area 2 drainage basin. (TV-35, TV-34) | Wet Detention Pond | Completed | 2016 | 771 | 312 | A | 105 | $1,810,000 | $15,000 | DEP/ SJRWMD/ Florida Legislature/ City | DEP - $388,825/ SJRWMD - $366,000/ Florida Legislature - $800,000/ City - $255,000 | G0416 | Structural | 2013 | North Indian River Lagoon | 28.61861 | -80.82055 | 2015 | Wet Detention Effciency Calculation and TA | yes | 150.3249 | 1060.2314
5053 | City of Titusville | North IRL | A | IR1-5 | 0.35 | 0.47 | 0.35577 | 8.3858 | 1.1253 | 2.9835 | 0.40036 | 1710 | Educational Facilities | TV-03 | Draa Field Stormwater Park | 105.0747 | City of Titusville | DEP/ SJRWMD | Draa Field Stormwater Park | Water quality treatment for Area 2 drainage basin. (TV-35, TV-34) | Wet Detention Pond | Completed | 2016 | 771 | 312 | A | 105 | $1,810,000 | $15,000 | DEP/ SJRWMD/ Florida Legislature/ City | DEP - $388,825/ SJRWMD - $366,000/ Florida Legislature - $800,000/ City - $255,000 | G0416 | Structural | 2013 | North Indian River Lagoon | 28.61861 | -80.82055 | 2015 | Wet Detention Effciency Calculation and TA | yes | 164.8697 | 1439.7686
5054 | City of Titusville | North IRL | A | IR1-5 | 0.35 | 0.47 | 0.017612 | 8.4649 | 1.1316 | 0.14908 | 0.019929 | 1100 | Residential, Low Density-Less than two dwelling units/acre | TV-03 | Draa Field Stormwater Park | 105.0747 | City of Titusville | DEP/ SJRWMD | Draa Field Stormwater Park | Water quality treatment for Area 2 drainage basin. (TV-35, TV-34) | Wet Detention Pond | Completed | 2016 | 771 | 312 | A | 105 | $1,810,000 | $15,000 | DEP/ SJRWMD/ Florida Legislature/ City | DEP - $388,825/ SJRWMD - $366,000/ Florida Legislature - $800,000/ City - $255,000 | G0416 | Structural | 2013 | North Indian River Lagoon | 28.61861 | -80.82055 | 2015 | Wet Detention Effciency Calculation and TA | yes | 68.5964 | 71.2713
5055 | City of Titusville | North IRL | A | IR1-5 | 0.35 | 0.47 | 0.00047079 | 8.4649 | 1.1316 | 0.0039852 | 0.00053273 | 1750 | Governmental | TV-03 | Draa Field Stormwater Park | 105.0747 | City of Titusville | DEP/ SJRWMD | Draa Field Stormwater Park | Water quality treatment for Area 2 drainage basin. (TV-35, TV-34) | Wet Detention Pond | Completed | 2016 | 771 | 312 | A | 105 | $1,810,000 | $15,000 | DEP/ SJRWMD/ Florida Legislature/ City | DEP - $388,825/ SJRWMD - $366,000/ Florida Legislature - $800,000/ City - $255,000 | G0416 | Structural | 2013 | North Indian River Lagoon | 28.61861 | -80.82055 | 2015 | Wet Detention Effciency Calculation and TA | yes | 9.5815 | 1.9052
5056 | City of Titusville | North IRL | A | IR1-5 | 0.35 | 0.47 | 0.03424 | 8.4649 | 1.1316 | 0.28983 | 0.038744 | 1710 | Educational Facilities | TV-03 | Draa Field Stormwater Park | 105.0747 | City of Titusville | DEP/ SJRWMD | Draa Field Stormwater Park | Water quality treatment for Area 2 drainage basin. (TV-35, TV-34) | Wet Detention Pond | Completed | 2016 | 771 | 312 | A | 105 | $1,810,000 | $15,000 | DEP/ SJRWMD/ Florida Legislature/ City | DEP - $388,825/ SJRWMD - $366,000/ Florida Legislature - $800,000/ City - $255,000 | G0416 | Structural | 2013 | North Indian River Lagoon | 28.61861 | -80.82055 | 2015 | Wet Detention Effciency Calculation and TA | yes | 60.6923 | 138.5631
5057 | City of Titusville | North IRL | A | IR1-5 | 0.35 | 0.47 | 0.045915 | 11.5062 | 2.2078 | 0.5283 | 0.10137 | 1340 | Residential, High density; Multiple Dwelling Units, High Rise <Three stories or more> | TV-03 | Draa Field Stormwater Park | 105.0747 | City of Titusville | DEP/ SJRWMD | Draa Field Stormwater Park | Water quality treatment for Area 2 drainage basin. (TV-35, TV-34) | Wet Detention Pond | Completed | 2016 | 771 | 312 | A | 105 | $1,810,000 | $15,000 | DEP/ SJRWMD/ Florida Legislature/ City | DEP - $388,825/ SJRWMD - $366,000/ Florida Legislature - $800,000/ City - $255,000 | G0416 | Structural | 2013 | North Indian River Lagoon | 28.61861 | -80.82055 | 2015 | Wet Detention Effciency Calculation and TA | yes | 70.2611 | 185.8097
5058 | City of Titusville | North IRL | A | IR1-5 | 0.35 | 0.47 | 0.61776 | 9.8496 | 1.4468 | 6.0847 | 0.89377 | 1210 | Fixed Single Family Units | TV-04 | St. Johns Basin Stormwater Improvements | 955.9175 | City of Titusville | DEP/ SJRWMD | St. Johns Basin Stormwater Improvements | Construction of a 3. 5-acre wet detention pond to treat runoff from mixed use lands prior to discharge to the lagoon. | Wet Detention Pond | Completed | 2014 | 317 | 1.156 | A | 882 | $2,024,000 | $8,000 | DEP/ Brevard County/ City | DEP - $681,563/ County - $141,655/ City - $1,314,625 | S0338 | Structural | 2013 | North Indian River Lagoon | 28.603767 | -80.822008 | 2012 | Wet Detention Effciency Calculation and TA | yes | 200 | 2500
5059 | City of Titusville | North IRL | A | IR1-5 | 0.35 | 0.47 | 0.15999 | 9.3711 | 1.3537 | 1.4993 | 0.21657 | 1100 | Residential, Low Density-Less than two dwelling units/acre | TV-04 | St. Johns Basin Stormwater Improvements | 955.9175 | City of Titusville | DEP/ SJRWMD | St. Johns Basin Stormwater Improvements | Construction of a 3. 5-acre wet detention pond to treat runoff from mixed use lands prior to discharge to the lagoon. | Wet Detention Pond | Completed | 2014 | 317 | 1.156 | A | 882 | $2,024,000 | $8,000 | DEP/ Brevard County/ City | DEP - $681,563/ County - $141,655/ City - $1,314,625 | S0338 | Structural | 2013 | North Indian River Lagoon | 28.603767 | -80.822008 | 2012 | Wet Detention Effciency Calculation and TA | yes | 114.0826 | 647.4595
5060 | City of Titusville | North IRL | A | IR1-5 | 0.35 | 0.47 | 0.26705 | 9.3711 | 1.3537 | 2.5025 | 0.36149 | 1200 | Residential, Medium Density-Two-five dwellingunits per acre | TV-04 | St. Johns Basin Stormwater Improvements | 955.9175 | City of Titusville | DEP/ SJRWMD | St. Johns Basin Stormwater Improvements | Construction of a 3. 5-acre wet detention pond to treat runoff from mixed use lands prior to discharge to the lagoon. | Wet Detention Pond | Completed | 2014 | 317 | 1.156 | A | 882 | $2,024,000 | $8,000 | DEP/ Brevard County/ City | DEP - $681,563/ County - $141,655/ City - $1,314,625 | S0338 | Structural | 2013 | North Indian River Lagoon | 28.603767 | -80.822008 | 2012 | Wet Detention Effciency Calculation and TA | yes | 200.8462 | 1080.7124
5061 | City of Titusville | North IRL | A | IR1-5 | 0.35 | 0.47 | 0.0022605 | 9.3711 | 1.3537 | 0.021184 | 0.00306 | 1210 | Fixed Single Family Units | TV-04 | St. Johns Basin Stormwater Improvements | 955.9175 | City of Titusville | DEP/ SJRWMD | St. Johns Basin Stormwater Improvements | Construction of a 3. 5-acre wet detention pond to treat runoff from mixed use lands prior to discharge to the lagoon. | Wet Detention Pond | Completed | 2014 | 317 | 1.156 | A | 882 | $2,024,000 | $8,000 | DEP/ Brevard County/ City | DEP - $681,563/ County - $141,655/ City - $1,314,625 | S0338 | Structural | 2013 | North Indian River Lagoon | 28.603767 | -80.822008 | 2012 | Wet Detention Effciency Calculation and TA | yes | 48.4908 | 9.1481
5062 | City of Titusville | North IRL | A | IR1-5 | 0.35 | 0.47 | 0.18632 | 9.3711 | 1.3537 | 1.746 | 0.25221 | 1210 | Fixed Single Family Units | TV-04 | St. Johns Basin Stormwater Improvements | 955.9175 | City of Titusville | DEP/ SJRWMD | St. Johns Basin Stormwater Improvements | Construction of a 3. 5-acre wet detention pond to treat runoff from mixed use lands prior to discharge to the lagoon. | Wet Detention Pond | Completed | 2014 | 317 | 1.156 | A | 882 | $2,024,000 | $8,000 | DEP/ Brevard County/ City | DEP - $681,563/ County - $141,655/ City - $1,314,625 | S0338 | Structural | 2013 | North Indian River Lagoon | 28.603767 | -80.822008 | 2012 | Wet Detention Effciency Calculation and TA | yes | 110.4315 | 753.995
5063 | City of Titusville | North IRL | A | IR1-5 | 0.35 | 0.47 | 0.0020986 | 9.3711 | 1.3537 | 0.019667 | 0.0028408 | 1750 | Governmental | TV-04 | St. Johns Basin Stormwater Improvements | 955.9175 | City of Titusville | DEP/ SJRWMD | St. Johns Basin Stormwater Improvements | Construction of a 3. 5-acre wet detention pond to treat runoff from mixed use lands prior to discharge to the lagoon. | Wet Detention Pond | Completed | 2014 | 317 | 1.156 | A | 882 | $2,024,000 | $8,000 | DEP/ Brevard County/ City | DEP - $681,563/ County - $141,655/ City - $1,314,625 | S0338 | Structural | 2013 | North Indian River Lagoon | 28.603767 | -80.822008 | 2012 | Wet Detention Effciency Calculation and TA | yes | 18.0112 | 8.4929
5064 | City of Titusville | North IRL | A | IR1-5 | 0.35 | 0.47 | 4.7467e-05 | 9.3711 | 1.3537 | 0.00044481 | 6.4254e-05 | 1210 | Fixed Single Family Units | TV-04 | St. Johns Basin Stormwater Improvements | 955.9175 | City of Titusville | DEP/ SJRWMD | St. Johns Basin Stormwater Improvements | Construction of a 3. 5-acre wet detention pond to treat runoff from mixed use lands prior to discharge to the lagoon. | Wet Detention Pond | Completed | 2014 | 317 | 1.156 | A | 882 | $2,024,000 | $8,000 | DEP/ Brevard County/ City | DEP - $681,563/ County - $141,655/ City - $1,314,625 | S0338 | Structural | 2013 | North Indian River Lagoon | 28.603767 | -80.822008 | 2012 | Wet Detention Effciency Calculation and TA | yes | 1.8319 | 0.19209
5065 | City of Titusville | North IRL | A | IR1-5 | 0.35 | 0.47 | 0.013681 | 10.9914 | 1.5543 | 0.15037 | 0.021264 | 1210 | Fixed Single Family Units | TV-04 | St. Johns Basin Stormwater Improvements | 955.9175 | City of Titusville | DEP/ SJRWMD | St. Johns Basin Stormwater Improvements | Construction of a 3. 5-acre wet detention pond to treat runoff from mixed use lands prior to discharge to the lagoon. | Wet Detention Pond | Completed | 2014 | 317 | 1.156 | A | 882 | $2,024,000 | $8,000 | DEP/ Brevard County/ City | DEP - $681,563/ County - $141,655/ City - $1,314,625 | S0338 | Structural | 2013 | North Indian River Lagoon | 28.603767 | -80.822008 | 2012 | Wet Detention Effciency Calculation and TA | yes | 40.7295 | 55.3631
5066 | City of Titusville | North IRL | A | IR1-5 | 0.35 | 0.47 | 0.058951 | 10.9914 | 1.5543 | 0.64795 | 0.091629 | 1210 | Fixed Single Family Units | TV-04 | St. Johns Basin Stormwater Improvements | 955.9175 | City of Titusville | DEP/ SJRWMD | St. Johns Basin Stormwater Improvements | Construction of a 3. 5-acre wet detention pond to treat runoff from mixed use lands prior to discharge to the lagoon. | Wet Detention Pond | Completed | 2014 | 317 | 1.156 | A | 882 | $2,024,000 | $8,000 | DEP/ Brevard County/ City | DEP - $681,563/ County - $141,655/ City - $1,314,625 | S0338 | Structural | 2013 | North Indian River Lagoon | 28.603767 | -80.822008 | 2012 | Wet Detention Effciency Calculation and TA | yes | 62.1182 | 238.5644
5067 | City of Titusville | North IRL | A | IR1-5 | 0.35 | 0.47 | 0.008309 | 10.9914 | 1.5543 | 0.091327 | 0.012915 | 1420 | Wholesale Sales and Services <Excluding warehouses associated with industrial use> | TV-04 | St. Johns Basin Stormwater Improvements | 955.9175 | City of Titusville | DEP/ SJRWMD | St. Johns Basin Stormwater Improvements | Construction of a 3. 5-acre wet detention pond to treat runoff from mixed use lands prior to discharge to the lagoon. | Wet Detention Pond | Completed | 2014 | 317 | 1.156 | A | 882 | $2,024,000 | $8,000 | DEP/ Brevard County/ City | DEP - $681,563/ County - $141,655/ City - $1,314,625 | S0338 | Structural | 2013 | North Indian River Lagoon | 28.603767 | -80.822008 | 2012 | Wet Detention Effciency Calculation and TA | yes | 31.4235 | 33.6253
5068 | City of Titusville | North IRL | A | IR1-5 | 0.35 | 0.47 | 0.08127 | 7.6185 | 0.96956 | 0.61916 | 0.078797 | 1200 | Residential, Medium Density-Two-five dwellingunits per acre | TV-04 | St. Johns Basin Stormwater Improvements | 955.9175 | City of Titusville | DEP/ SJRWMD | St. Johns Basin Stormwater Improvements | Construction of a 3. 5-acre wet detention pond to treat runoff from mixed use lands prior to discharge to the lagoon. | Wet Detention Pond | Completed | 2014 | 317 | 1.156 | A | 882 | $2,024,000 | $8,000 | DEP/ Brevard County/ City | DEP - $681,563/ County - $141,655/ City - $1,314,625 | S0338 | Structural | 2013 | North Indian River Lagoon | 28.603767 | -80.822008 | 2012 | Wet Detention Effciency Calculation and TA | yes | 122.1636 | 328.8881
5069 | Natural Lands | North IRL | A | IR1-5 | 0.35 | 0.47 | 0.28984 | 7.6185 | 0.96956 | 2.2081 | 0.28102 | 6170 | Mixed wetland hardwoods | TV-04 | St. Johns Basin Stormwater Improvements | 955.9175 | City of Titusville | DEP/ SJRWMD | St. Johns Basin Stormwater Improvements | Construction of a 3. 5-acre wet detention pond to treat runoff from mixed use lands prior to discharge to the lagoon. | Wet Detention Pond | Completed | 2014 | 317 | 1.156 | A | 882 | $2,024,000 | $8,000 | DEP/ Brevard County/ City | DEP - $681,563/ County - $141,655/ City - $1,314,625 | S0338 | Structural | 2013 | North Indian River Lagoon | 28.603767 | -80.822008 | 2012 | Wet Detention Effciency Calculation and TA | yes | 154.7621 | 1172.9372
5070 | City of Titusville | North IRL | A | IR1-5 | 0.35 | 0.47 | 0.090684 | 7.6185 | 0.96956 | 0.69087 | 0.087924 | 1210 | Fixed Single Family Units | TV-04 | St. Johns Basin Stormwater Improvements | 955.9175 | City of Titusville | DEP/ SJRWMD | St. Johns Basin Stormwater Improvements | Construction of a 3. 5-acre wet detention pond to treat runoff from mixed use lands prior to discharge to the lagoon. | Wet Detention Pond | Completed | 2014 | 317 | 1.156 | A | 882 | $2,024,000 | $8,000 | DEP/ Brevard County/ City | DEP - $681,563/ County - $141,655/ City - $1,314,625 | S0338 | Structural | 2013 | North Indian River Lagoon | 28.603767 | -80.822008 | 2012 | Wet Detention Effciency Calculation and TA | yes | 84.4198 | 366.9833
5071 | City of Titusville | North IRL | A | IR1-5 | 0.35 | 0.47 | 0.15597 | 7.6185 | 0.96956 | 1.1883 | 0.15122 | 1210 | Fixed Single Family Units | TV-04 | St. Johns Basin Stormwater Improvements | 955.9175 | City of Titusville | DEP/ SJRWMD | St. Johns Basin Stormwater Improvements | Construction of a 3. 5-acre wet detention pond to treat runoff from mixed use lands prior to discharge to the lagoon. | Wet Detention Pond | Completed | 2014 | 317 | 1.156 | A | 882 | $2,024,000 | $8,000 | DEP/ Brevard County/ City | DEP - $681,563/ County - $141,655/ City - $1,314,625 | S0338 | Structural | 2013 | North Indian River Lagoon | 28.603767 | -80.822008 | 2012 | Wet Detention Effciency Calculation and TA | yes | 103.869 | 631.1914
5072 | City of Titusville | North IRL | A | IR1-5 | 0.35 | 0.47 | 0.10328 | 7.9533 | 1.0842 | 0.82141 | 0.11198 | 1780 | Commercial Child Care | TV-04 | St. Johns Basin Stormwater Improvements | 955.9175 | City of Titusville | DEP/ SJRWMD | St. Johns Basin Stormwater Improvements | Construction of a 3. 5-acre wet detention pond to treat runoff from mixed use lands prior to discharge to the lagoon. | Wet Detention Pond | Completed | 2014 | 317 | 1.156 | A | 882 | $2,024,000 | $8,000 | DEP/ Brevard County/ City | DEP - $681,563/ County - $141,655/ City - $1,314,625 | S0338 | Structural | 2013 | North Indian River Lagoon | 28.603767 | -80.822008 | 2012 | Wet Detention Effciency Calculation and TA | yes | 118.5413 | 417.9545
5073 | City of Titusville | North IRL | A | IR1-5 | 0.35 | 0.47 | 0.51448 | 7.9533 | 1.0842 | 4.0919 | 0.55781 | 1750 | Governmental | TV-04 | St. Johns Basin Stormwater Improvements | 955.9175 | City of Titusville | DEP/ SJRWMD | St. Johns Basin Stormwater Improvements | Construction of a 3. 5-acre wet detention pond to treat runoff from mixed use lands prior to discharge to the lagoon. | Wet Detention Pond | Completed | 2014 | 317 | 1.156 | A | 882 | $2,024,000 | $8,000 | DEP/ Brevard County/ City | DEP - $681,563/ County - $141,655/ City - $1,314,625 | S0338 | Structural | 2013 | North Indian River Lagoon | 28.603767 | -80.822008 | 2012 | Wet Detention Effciency Calculation and TA | yes | 193.4953 | 2082.0455
5074 | City of Titusville | North IRL | A | IR1-5 | 0.35 | 0.47 | 0.19289 | 9.6233 | 1.3973 | 1.8562 | 0.26953 | 1200 | Residential, Medium Density-Two-five dwellingunits per acre | TV-04 | St. Johns Basin Stormwater Improvements | 955.9175 | City of Titusville | DEP/ SJRWMD | St. Johns Basin Stormwater Improvements | Construction of a 3. 5-acre wet detention pond to treat runoff from mixed use lands prior to discharge to the lagoon. | Wet Detention Pond | Completed | 2014 | 317 | 1.156 | A | 882 | $2,024,000 | $8,000 | DEP/ Brevard County/ City | DEP - $681,563/ County - $141,655/ City - $1,314,625 | S0338 | Structural | 2013 | North Indian River Lagoon | 28.603767 | -80.822008 | 2012 | Wet Detention Effciency Calculation and TA | yes | 187.914 | 780.6017
5075 | City of Titusville | North IRL | A | IR1-5 | 0.35 | 0.47 | 0.073262 | 9.6233 | 1.3973 | 0.70502 | 0.10237 | 1700 | Institutional (Educational,religious,health and military facilities) | TV-04 | St. Johns Basin Stormwater Improvements | 955.9175 | City of Titusville | DEP/ SJRWMD | St. Johns Basin Stormwater Improvements | Construction of a 3. 5-acre wet detention pond to treat runoff from mixed use lands prior to discharge to the lagoon. | Wet Detention Pond | Completed | 2014 | 317 | 1.156 | A | 882 | $2,024,000 | $8,000 | DEP/ Brevard County/ City | DEP - $681,563/ County - $141,655/ City - $1,314,625 | S0338 | Structural | 2013 | North Indian River Lagoon | 28.603767 | -80.822008 | 2012 | Wet Detention Effciency Calculation and TA | yes | 100.8781 | 296.4797
5076 | City of Titusville | North IRL | A | IR1-5 | 0.35 | 0.47 | 0.12576 | 9.6233 | 1.3973 | 1.2103 | 0.17573 | 1210 | Fixed Single Family Units | TV-04 | St. Johns Basin Stormwater Improvements | 955.9175 | City of Titusville | DEP/ SJRWMD | St. Johns Basin Stormwater Improvements | Construction of a 3. 5-acre wet detention pond to treat runoff from mixed use lands prior to discharge to the lagoon. | Wet Detention Pond | Completed | 2014 | 317 | 1.156 | A | 882 | $2,024,000 | $8,000 | DEP/ Brevard County/ City | DEP - $681,563/ County - $141,655/ City - $1,314,625 | S0338 | Structural | 2013 | North Indian River Lagoon | 28.603767 | -80.822008 | 2012 | Wet Detention Effciency Calculation and TA | yes | 103.0044 | 508.9511
5077 | City of Titusville | North IRL | A | IR1-5 | 0.35 | 0.47 | 0.2097 | 9.6233 | 1.3973 | 2.018 | 0.29302 | 1210 | Fixed Single Family Units | TV-04 | St. Johns Basin Stormwater Improvements | 955.9175 | City of Titusville | DEP/ SJRWMD | St. Johns Basin Stormwater Improvements | Construction of a 3. 5-acre wet detention pond to treat runoff from mixed use lands prior to discharge to the lagoon. | Wet Detention Pond | Completed | 2014 | 317 | 1.156 | A | 882 | $2,024,000 | $8,000 | DEP/ Brevard County/ City | DEP - $681,563/ County - $141,655/ City - $1,314,625 | S0338 | Structural | 2013 | North Indian River Lagoon | 28.603767 | -80.822008 | 2012 | Wet Detention Effciency Calculation and TA | yes | 124.898 | 848.6291
5078 | City of Titusville | North IRL | A | IR1-5 | 0.35 | 0.47 | 0.016145 | 9.6233 | 1.3973 | 0.15537 | 0.02256 | 1710 | Educational Facilities | TV-04 | St. Johns Basin Stormwater Improvements | 955.9175 | City of Titusville | DEP/ SJRWMD | St. Johns Basin Stormwater Improvements | Construction of a 3. 5-acre wet detention pond to treat runoff from mixed use lands prior to discharge to the lagoon. | Wet Detention Pond | Completed | 2014 | 317 | 1.156 | A | 882 | $2,024,000 | $8,000 | DEP/ Brevard County/ City | DEP - $681,563/ County - $141,655/ City - $1,314,625 | S0338 | Structural | 2013 | North Indian River Lagoon | 28.603767 | -80.822008 | 2012 | Wet Detention Effciency Calculation and TA | yes | 33.133 | 65.3384
5079 | Natural Lands | North IRL | A | IR1-5 | 0.35 | 0.47 | 0.61776 | 5.937 | 0.54537 | 3.6677 | 0.33691 | 6170 | Mixed wetland hardwoods | TV-04 | St. Johns Basin Stormwater Improvements | 955.9175 | City of Titusville | DEP/ SJRWMD | St. Johns Basin Stormwater Improvements | Construction of a 3. 5-acre wet detention pond to treat runoff from mixed use lands prior to discharge to the lagoon. | Wet Detention Pond | Completed | 2014 | 317 | 1.156 | A | 882 | $2,024,000 | $8,000 | DEP/ Brevard County/ City | DEP - $681,563/ County - $141,655/ City - $1,314,625 | S0338 | Structural | 2013 | North Indian River Lagoon | 28.603767 | -80.822008 | 2012 | Wet Detention Effciency Calculation and TA | yes | 200 | 2500
5080 | City of Titusville | North IRL | A | IR1-5 | 0.35 | 0.47 | 0.010651 | 9.7616 | 1.4341 | 0.10397 | 0.015275 | 1200 | Residential, Medium Density-Two-five dwellingunits per acre | TV-04 | St. Johns Basin Stormwater Improvements | 955.9175 | City of Titusville | DEP/ SJRWMD | St. Johns Basin Stormwater Improvements | Construction of a 3. 5-acre wet detention pond to treat runoff from mixed use lands prior to discharge to the lagoon. | Wet Detention Pond | Completed | 2014 | 317 | 1.156 | A | 882 | $2,024,000 | $8,000 | DEP/ Brevard County/ City | DEP - $681,563/ County - $141,655/ City - $1,314,625 | S0338 | Structural | 2013 | North Indian River Lagoon | 28.603767 | -80.822008 | 2012 | Wet Detention Effciency Calculation and TA | yes | 48.9515 | 43.1039
5081 | City of Titusville | North IRL | A | IR1-5 | 0.35 | 0.47 | 0.023698 | 9.7616 | 1.4341 | 0.23133 | 0.033985 | 1210 | Fixed Single Family Units | TV-04 | St. Johns Basin Stormwater Improvements | 955.9175 | City of Titusville | DEP/ SJRWMD | St. Johns Basin Stormwater Improvements | Construction of a 3. 5-acre wet detention pond to treat runoff from mixed use lands prior to discharge to the lagoon. | Wet Detention Pond | Completed | 2014 | 317 | 1.156 | A | 882 | $2,024,000 | $8,000 | DEP/ Brevard County/ City | DEP - $681,563/ County - $141,655/ City - $1,314,625 | S0338 | Structural | 2013 | North Indian River Lagoon | 28.603767 | -80.822008 | 2012 | Wet Detention Effciency Calculation and TA | yes | 45.6578 | 95.9016
5082 | City of Titusville | North IRL | A | IR1-5 | 0.35 | 0.47 | 0.058006 | 9.7616 | 1.4341 | 0.56623 | 0.083185 | 1210 | Fixed Single Family Units | TV-04 | St. Johns Basin Stormwater Improvements | 955.9175 | City of Titusville | DEP/ SJRWMD | St. Johns Basin Stormwater Improvements | Construction of a 3. 5-acre wet detention pond to treat runoff from mixed use lands prior to discharge to the lagoon. | Wet Detention Pond | Completed | 2014 | 317 | 1.156 | A | 882 | $2,024,000 | $8,000 | DEP/ Brevard County/ City | DEP - $681,563/ County - $141,655/ City - $1,314,625 | S0338 | Structural | 2013 | North Indian River Lagoon | 28.603767 | -80.822008 | 2012 | Wet Detention Effciency Calculation and TA | yes | 90.9497 | 234.7406
5083 | City of Titusville | North IRL | A | IR1-5 | 0.35 | 0.47 | 0.24767 | 9.7616 | 1.4341 | 2.4177 | 0.35519 | 1210 | Fixed Single Family Units | TV-04 | St. Johns Basin Stormwater Improvements | 955.9175 | City of Titusville | DEP/ SJRWMD | St. Johns Basin Stormwater Improvements | Construction of a 3. 5-acre wet detention pond to treat runoff from mixed use lands prior to discharge to the lagoon. | Wet Detention Pond | Completed | 2014 | 317 | 1.156 | A | 882 | $2,024,000 | $8,000 | DEP/ Brevard County/ City | DEP - $681,563/ County - $141,655/ City - $1,314,625 | S0338 | Structural | 2013 | North Indian River Lagoon | 28.603767 | -80.822008 | 2012 | Wet Detention Effciency Calculation and TA | yes | 139.2781 | 1002.3042
5084 | City of Titusville | North IRL | A | IR1-5 | 0.35 | 0.47 | 0.20509 | 9.7616 | 1.4341 | 2.002 | 0.29412 | 1210 | Fixed Single Family Units | TV-04 | St. Johns Basin Stormwater Improvements | 955.9175 | City of Titusville | DEP/ SJRWMD | St. Johns Basin Stormwater Improvements | Construction of a 3. 5-acre wet detention pond to treat runoff from mixed use lands prior to discharge to the lagoon. | Wet Detention Pond | Completed | 2014 | 317 | 1.156 | A | 882 | $2,024,000 | $8,000 | DEP/ Brevard County/ City | DEP - $681,563/ County - $141,655/ City - $1,314,625 | S0338 | Structural | 2013 | North Indian River Lagoon | 28.603767 | -80.822008 | 2012 | Wet Detention Effciency Calculation and TA | yes | 130.3106 | 829.9784
5085 | City of Titusville | North IRL | A | IR1-5 | 0.35 | 0.47 | 0.11676 | 9.849 | 1.4467 | 1.15 | 0.16891 | 1210 | Fixed Single Family Units | TV-04 | St. Johns Basin Stormwater Improvements | 955.9175 | City of Titusville | DEP/ SJRWMD | St. Johns Basin Stormwater Improvements | Construction of a 3. 5-acre wet detention pond to treat runoff from mixed use lands prior to discharge to the lagoon. | Wet Detention Pond | Completed | 2014 | 317 | 1.156 | A | 882 | $2,024,000 | $8,000 | DEP/ Brevard County/ City | DEP - $681,563/ County - $141,655/ City - $1,314,625 | S0338 | Structural | 2013 | North Indian River Lagoon | 28.603767 | -80.822008 | 2012 | Wet Detention Effciency Calculation and TA | yes | 103.9265 | 472.5043
5086 | City of Titusville | North IRL | A | IR1-5 | 0.35 | 0.47 | 0.073516 | 9.849 | 1.4467 | 0.72407 | 0.10636 | 1210 | Fixed Single Family Units | TV-04 | St. Johns Basin Stormwater Improvements | 955.9175 | City of Titusville | DEP/ SJRWMD | St. Johns Basin Stormwater Improvements | Construction of a 3. 5-acre wet detention pond to treat runoff from mixed use lands prior to discharge to the lagoon. | Wet Detention Pond | Completed | 2014 | 317 | 1.156 | A | 882 | $2,024,000 | $8,000 | DEP/ Brevard County/ City | DEP - $681,563/ County - $141,655/ City - $1,314,625 | S0338 | Structural | 2013 | North Indian River Lagoon | 28.603767 | -80.822008 | 2012 | Wet Detention Effciency Calculation and TA | yes | 73.3038 | 297.5103
5087 | City of Titusville | North IRL | A | IR1-5 | 0.35 | 0.47 | 0.00094073 | 9.849 | 1.4467 | 0.0092653 | 0.0013609 | 1210 | Fixed Single Family Units | TV-04 | St. Johns Basin Stormwater Improvements | 955.9175 | City of Titusville | DEP/ SJRWMD | St. Johns Basin Stormwater Improvements | Construction of a 3. 5-acre wet detention pond to treat runoff from mixed use lands prior to discharge to the lagoon. | Wet Detention Pond | Completed | 2014 | 317 | 1.156 | A | 882 | $2,024,000 | $8,000 | DEP/ Brevard County/ City | DEP - $681,563/ County - $141,655/ City - $1,314,625 | S0338 | Structural | 2013 | North Indian River Lagoon | 28.603767 | -80.822008 | 2012 | Wet Detention Effciency Calculation and TA | yes | 9.6081 | 3.807
5088 | City of Titusville | North IRL | A | IR1-5 | 0.35 | 0.47 | 0.011034 | 9.849 | 1.4467 | 0.10867 | 0.015963 | 1210 | Fixed Single Family Units | TV-04 | St. Johns Basin Stormwater Improvements | 955.9175 | City of Titusville | DEP/ SJRWMD | St. Johns Basin Stormwater Improvements | Construction of a 3. 5-acre wet detention pond to treat runoff from mixed use lands prior to discharge to the lagoon. | Wet Detention Pond | Completed | 2014 | 317 | 1.156 | A | 882 | $2,024,000 | $8,000 | DEP/ Brevard County/ City | DEP - $681,563/ County - $141,655/ City - $1,314,625 | S0338 | Structural | 2013 | North Indian River Lagoon | 28.603767 | -80.822008 | 2012 | Wet Detention Effciency Calculation and TA | yes | 30.1469 | 44.6533
5089 | City of Titusville | North IRL | A | IR1-5 | 0.35 | 0.47 | 0.025849 | 9.849 | 1.4467 | 0.25459 | 0.037396 | 1210 | Fixed Single Family Units | TV-04 | St. Johns Basin Stormwater Improvements | 955.9175 | City of Titusville | DEP/ SJRWMD | St. Johns Basin Stormwater Improvements | Construction of a 3. 5-acre wet detention pond to treat runoff from mixed use lands prior to discharge to the lagoon. | Wet Detention Pond | Completed | 2014 | 317 | 1.156 | A | 882 | $2,024,000 | $8,000 | DEP/ Brevard County/ City | DEP - $681,563/ County - $141,655/ City - $1,314,625 | S0338 | Structural | 2013 | North Indian River Lagoon | 28.603767 | -80.822008 | 2012 | Wet Detention Effciency Calculation and TA | yes | 42.0798 | 104.6071
5090 | City of Titusville | North IRL | A | IR1-5 | 0.35 | 0.47 | 0.079927 | 9.849 | 1.4467 | 0.7872 | 0.11563 | 1210 | Fixed Single Family Units | TV-04 | St. Johns Basin Stormwater Improvements | 955.9175 | City of Titusville | DEP/ SJRWMD | St. Johns Basin Stormwater Improvements | Construction of a 3. 5-acre wet detention pond to treat runoff from mixed use lands prior to discharge to the lagoon. | Wet Detention Pond | Completed | 2014 | 317 | 1.156 | A | 882 | $2,024,000 | $8,000 | DEP/ Brevard County/ City | DEP - $681,563/ County - $141,655/ City - $1,314,625 | S0338 | Structural | 2013 | North Indian River Lagoon | 28.603767 | -80.822008 | 2012 | Wet Detention Effciency Calculation and TA | yes | 90.3615 | 323.4517
5091 | City of Titusville | North IRL | A | IR1-5 | 0.35 | 0.47 | 0.19923 | 11.9623 | 2.3592 | 2.3832 | 0.47003 | 1340 | Residential, High density; Multiple Dwelling Units, High Rise <Three stories or more> | TV-04 | St. Johns Basin Stormwater Improvements | 955.9175 | City of Titusville | DEP/ SJRWMD | St. Johns Basin Stormwater Improvements | Construction of a 3. 5-acre wet detention pond to treat runoff from mixed use lands prior to discharge to the lagoon. | Wet Detention Pond | Completed | 2014 | 317 | 1.156 | A | 882 | $2,024,000 | $8,000 | DEP/ Brevard County/ City | DEP - $681,563/ County - $141,655/ City - $1,314,625 | S0338 | Structural | 2013 | North Indian River Lagoon | 28.603767 | -80.822008 | 2012 | Wet Detention Effciency Calculation and TA | yes | 132.354 | 806.2532
5092 | City of Titusville | North IRL | A | IR1-5 | 0.35 | 0.47 | 0.41853 | 11.9623 | 2.3592 | 5.0066 | 0.98743 | 1340 | Residential, High density; Multiple Dwelling Units, High Rise <Three stories or more> | TV-04 | St. Johns Basin Stormwater Improvements | 955.9175 | City of Titusville | DEP/ SJRWMD | St. Johns Basin Stormwater Improvements | Construction of a 3. 5-acre wet detention pond to treat runoff from mixed use lands prior to discharge to the lagoon. | Wet Detention Pond | Completed | 2014 | 317 | 1.156 | A | 882 | $2,024,000 | $8,000 | DEP/ Brevard County/ City | DEP - $681,563/ County - $141,655/ City - $1,314,625 | S0338 | Structural | 2013 | North Indian River Lagoon | 28.603767 | -80.822008 | 2012 | Wet Detention Effciency Calculation and TA | yes | 167.8538 | 1693.7468
5093 | Natural Lands | North IRL | A | IR1-5 | 0.35 | 0.47 | 0.49733 | 4.8603 | 0.39763 | 2.4172 | 0.19775 | 6170 | Mixed wetland hardwoods | TV-04 | St. Johns Basin Stormwater Improvements | 955.9175 | City of Titusville | DEP/ SJRWMD | St. Johns Basin Stormwater Improvements | Construction of a 3. 5-acre wet detention pond to treat runoff from mixed use lands prior to discharge to the lagoon. | Wet Detention Pond | Completed | 2014 | 317 | 1.156 | A | 882 | $2,024,000 | $8,000 | DEP/ Brevard County/ City | DEP - $681,563/ County - $141,655/ City - $1,314,625 | S0338 | Structural | 2013 | North Indian River Lagoon | 28.603767 | -80.822008 | 2012 | Wet Detention Effciency Calculation and TA | yes | 184.7034 | 2012.6301
5094 | Natural Lands | North IRL | A | IR1-5 | 0.35 | 0.47 | 0.12043 | 4.8603 | 0.39763 | 0.58534 | 0.047887 | 6460 | Mixed scrub-shrub wetland | TV-04 | St. Johns Basin Stormwater Improvements | 955.9175 | City of Titusville | DEP/ SJRWMD | St. Johns Basin Stormwater Improvements | Construction of a 3. 5-acre wet detention pond to treat runoff from mixed use lands prior to discharge to the lagoon. | Wet Detention Pond | Completed | 2014 | 317 | 1.156 | A | 882 | $2,024,000 | $8,000 | DEP/ Brevard County/ City | DEP - $681,563/ County - $141,655/ City - $1,314,625 | S0338 | Structural | 2013 | North Indian River Lagoon | 28.603767 | -80.822008 | 2012 | Wet Detention Effciency Calculation and TA | yes | 105.047 | 487.3699
5095 | City of Titusville | North IRL | A | IR1-5 | 0.35 | 0.47 | 0.38909 | 10.1374 | 1.501 | 3.9444 | 0.58403 | 1200 | Residential, Medium Density-Two-five dwellingunits per acre | TV-04 | St. Johns Basin Stormwater Improvements | 955.9175 | City of Titusville | DEP/ SJRWMD | St. Johns Basin Stormwater Improvements | Construction of a 3. 5-acre wet detention pond to treat runoff from mixed use lands prior to discharge to the lagoon. | Wet Detention Pond | Completed | 2014 | 317 | 1.156 | A | 882 | $2,024,000 | $8,000 | DEP/ Brevard County/ City | DEP - $681,563/ County - $141,655/ City - $1,314,625 | S0338 | Structural | 2013 | North Indian River Lagoon | 28.603767 | -80.822008 | 2012 | Wet Detention Effciency Calculation and TA | yes | 193.4802 | 1574.5918
5096 | City of Titusville | North IRL | A | IR1-5 | 0.35 | 0.47 | 0.11263 | 10.1374 | 1.501 | 1.1417 | 0.16905 | 1210 | Fixed Single Family Units | TV-04 | St. Johns Basin Stormwater Improvements | 955.9175 | City of Titusville | DEP/ SJRWMD | St. Johns Basin Stormwater Improvements | Construction of a 3. 5-acre wet detention pond to treat runoff from mixed use lands prior to discharge to the lagoon. | Wet Detention Pond | Completed | 2014 | 317 | 1.156 | A | 882 | $2,024,000 | $8,000 | DEP/ Brevard County/ City | DEP - $681,563/ County - $141,655/ City - $1,314,625 | S0338 | Structural | 2013 | North Indian River Lagoon | 28.603767 | -80.822008 | 2012 | Wet Detention Effciency Calculation and TA | yes | 89.8074 | 455.7776
5097 | City of Titusville | North IRL | A | IR1-5 | 0.35 | 0.47 | 5.5271e-06 | 10.1374 | 1.501 | 5.603e-05 | 8.2962e-06 | 1210 | Fixed Single Family Units | TV-04 | St. Johns Basin Stormwater Improvements | 955.9175 | City of Titusville | DEP/ SJRWMD | St. Johns Basin Stormwater Improvements | Construction of a 3. 5-acre wet detention pond to treat runoff from mixed use lands prior to discharge to the lagoon. | Wet Detention Pond | Completed | 2014 | 317 | 1.156 | A | 882 | $2,024,000 | $8,000 | DEP/ Brevard County/ City | DEP - $681,563/ County - $141,655/ City - $1,314,625 | S0338 | Structural | 2013 | North Indian River Lagoon | 28.603767 | -80.822008 | 2012 | Wet Detention Effciency Calculation and TA | yes | 2.7476 | 0.022367
5098 | City of Titusville | North IRL | A | IR1-5 | 0.35 | 0.47 | 0.11604 | 10.1374 | 1.501 | 1.1764 | 0.17418 | 1210 | Fixed Single Family Units | TV-04 | St. Johns Basin Stormwater Improvements | 955.9175 | City of Titusville | DEP/ SJRWMD | St. Johns Basin Stormwater Improvements | Construction of a 3. 5-acre wet detention pond to treat runoff from mixed use lands prior to discharge to the lagoon. | Wet Detention Pond | Completed | 2014 | 317 | 1.156 | A | 882 | $2,024,000 | $8,000 | DEP/ Brevard County/ City | DEP - $681,563/ County - $141,655/ City - $1,314,625 | S0338 | Structural | 2013 | North Indian River Lagoon | 28.603767 | -80.822008 | 2012 | Wet Detention Effciency Calculation and TA | yes | 84.8436 | 469.6083
5099 | City of Titusville | North IRL | A | IR1-5 | 0.35 | 0.47 | 0.076425 | 8.0545 | 1.1174 | 0.61557 | 0.085396 | 1210 | Fixed Single Family Units | TV-04 | St. Johns Basin Stormwater Improvements | 955.9175 | City of Titusville | DEP/ SJRWMD | St. Johns Basin Stormwater Improvements | Construction of a 3. 5-acre wet detention pond to treat runoff from mixed use lands prior to discharge to the lagoon. | Wet Detention Pond | Completed | 2014 | 317 | 1.156 | A | 882 | $2,024,000 | $8,000 | DEP/ Brevard County/ City | DEP - $681,563/ County - $141,655/ City - $1,314,625 | S0338 | Structural | 2013 | North Indian River Lagoon | 28.603767 | -80.822008 | 2012 | Wet Detention Effciency Calculation and TA | yes | 82.358 | 309.2803
5100 | City of Titusville | North IRL | A | IR1-5 | 0.35 | 0.47 | 0.29609 | 8.0545 | 1.1174 | 2.3848 | 0.33084 | 1720 | Religious | TV-04 | St. Johns Basin Stormwater Improvements | 955.9175 | City of Titusville | DEP/ SJRWMD | St. Johns Basin Stormwater Improvements | Construction of a 3. 5-acre wet detention pond to treat runoff from mixed use lands prior to discharge to the lagoon. | Wet Detention Pond | Completed | 2014 | 317 | 1.156 | A | 882 | $2,024,000 | $8,000 | DEP/ Brevard County/ City | DEP - $681,563/ County - $141,655/ City - $1,314,625 | S0338 | Structural | 2013 | North Indian River Lagoon | 28.603767 | -80.822008 | 2012 | Wet Detention Effciency Calculation and TA | yes | 140.0307 | 1198.2172
5101 | City of Titusville | North IRL | A | IR1-5 | 0.35 | 0.47 | 0.039007 | 9.8058 | 1.4405 | 0.38249 | 0.05619 | 1200 | Residential, Medium Density-Two-five dwellingunits per acre | TV-04 | St. Johns Basin Stormwater Improvements | 955.9175 | City of Titusville | DEP/ SJRWMD | St. Johns Basin Stormwater Improvements | Construction of a 3. 5-acre wet detention pond to treat runoff from mixed use lands prior to discharge to the lagoon. | Wet Detention Pond | Completed | 2014 | 317 | 1.156 | A | 882 | $2,024,000 | $8,000 | DEP/ Brevard County/ City | DEP - $681,563/ County - $141,655/ City - $1,314,625 | S0338 | Structural | 2013 | North Indian River Lagoon | 28.603767 | -80.822008 | 2012 | Wet Detention Effciency Calculation and TA | yes | 106.9116 | 157.8545
5102 | City of Titusville | North IRL | A | IR1-5 | 0.35 | 0.47 | 0.078812 | 9.8058 | 1.4405 | 0.77282 | 0.11353 | 1210 | Fixed Single Family Units | TV-04 | St. Johns Basin Stormwater Improvements | 955.9175 | City of Titusville | DEP/ SJRWMD | St. Johns Basin Stormwater Improvements | Construction of a 3. 5-acre wet detention pond to treat runoff from mixed use lands prior to discharge to the lagoon. | Wet Detention Pond | Completed | 2014 | 317 | 1.156 | A | 882 | $2,024,000 | $8,000 | DEP/ Brevard County/ City | DEP - $681,563/ County - $141,655/ City - $1,314,625 | S0338 | Structural | 2013 | North Indian River Lagoon | 28.603767 | -80.822008 | 2012 | Wet Detention Effciency Calculation and TA | yes | 105.2713 | 318.9407
5103 | City of Titusville | North IRL | A | IR1-5 | 0.35 | 0.47 | 0.26678 | 9.8058 | 1.4405 | 2.616 | 0.38431 | 1210 | Fixed Single Family Units | TV-04 | St. Johns Basin Stormwater Improvements | 955.9175 | City of Titusville | DEP/ SJRWMD | St. Johns Basin Stormwater Improvements | Construction of a 3. 5-acre wet detention pond to treat runoff from mixed use lands prior to discharge to the lagoon. | Wet Detention Pond | Completed | 2014 | 317 | 1.156 | A | 882 | $2,024,000 | $8,000 | DEP/ Brevard County/ City | DEP - $681,563/ County - $141,655/ City - $1,314,625 | S0338 | Structural | 2013 | North Indian River Lagoon | 28.603767 | -80.822008 | 2012 | Wet Detention Effciency Calculation and TA | yes | 138.0236 | 1079.6358
5104 | City of Titusville | North IRL | A | IR1-5 | 0.35 | 0.47 | 0.23316 | 9.8058 | 1.4405 | 2.2863 | 0.33588 | 1210 | Fixed Single Family Units | TV-04 | St. Johns Basin Stormwater Improvements | 955.9175 | City of Titusville | DEP/ SJRWMD | St. Johns Basin Stormwater Improvements | Construction of a 3. 5-acre wet detention pond to treat runoff from mixed use lands prior to discharge to the lagoon. | Wet Detention Pond | Completed | 2014 | 317 | 1.156 | A | 882 | $2,024,000 | $8,000 | DEP/ Brevard County/ City | DEP - $681,563/ County - $141,655/ City - $1,314,625 | S0338 | Structural | 2013 | North Indian River Lagoon | 28.603767 | -80.822008 | 2012 | Wet Detention Effciency Calculation and TA | yes | 137.2913 | 943.569
5105 | City of Titusville | North IRL | A | IR1-5 | 0.35 | 0.47 | 0.15545 | 9.8528 | 1.4472 | 1.5316 | 0.22497 | 1200 | Residential, Medium Density-Two-five dwellingunits per acre | TV-04 | St. Johns Basin Stormwater Improvements | 955.9175 | City of Titusville | DEP/ SJRWMD | St. Johns Basin Stormwater Improvements | Construction of a 3. 5-acre wet detention pond to treat runoff from mixed use lands prior to discharge to the lagoon. | Wet Detention Pond | Completed | 2014 | 317 | 1.156 | A | 882 | $2,024,000 | $8,000 | DEP/ Brevard County/ City | DEP - $681,563/ County - $141,655/ City - $1,314,625 | S0338 | Structural | 2013 | North Indian River Lagoon | 28.603767 | -80.822008 | 2012 | Wet Detention Effciency Calculation and TA | yes | 125.2685 | 629.0684
5106 | City of Titusville | North IRL | A | IR1-5 | 0.35 | 0.47 | 0.030653 | 9.8528 | 1.4472 | 0.30202 | 0.044363 | 1210 | Fixed Single Family Units | TV-04 | St. Johns Basin Stormwater Improvements | 955.9175 | City of Titusville | DEP/ SJRWMD | St. Johns Basin Stormwater Improvements | Construction of a 3. 5-acre wet detention pond to treat runoff from mixed use lands prior to discharge to the lagoon. | Wet Detention Pond | Completed | 2014 | 317 | 1.156 | A | 882 | $2,024,000 | $8,000 | DEP/ Brevard County/ City | DEP - $681,563/ County - $141,655/ City - $1,314,625 | S0338 | Structural | 2013 | North Indian River Lagoon | 28.603767 | -80.822008 | 2012 | Wet Detention Effciency Calculation and TA | yes | 44.9218 | 124.0491
5107 | City of Titusville | North IRL | A | IR1-5 | 0.35 | 0.47 | 0.11386 | 9.8528 | 1.4472 | 1.1219 | 0.16479 | 1210 | Fixed Single Family Units | TV-04 | St. Johns Basin Stormwater Improvements | 955.9175 | City of Titusville | DEP/ SJRWMD | St. Johns Basin Stormwater Improvements | Construction of a 3. 5-acre wet detention pond to treat runoff from mixed use lands prior to discharge to the lagoon. | Wet Detention Pond | Completed | 2014 | 317 | 1.156 | A | 882 | $2,024,000 | $8,000 | DEP/ Brevard County/ City | DEP - $681,563/ County - $141,655/ City - $1,314,625 | S0338 | Structural | 2013 | North Indian River Lagoon | 28.603767 | -80.822008 | 2012 | Wet Detention Effciency Calculation and TA | yes | 88.6668 | 460.7804
5108 | City of Titusville | North IRL | A | IR1-5 | 0.35 | 0.47 | 0.056582 | 9.8528 | 1.4472 | 0.55749 | 0.081888 | 1210 | Fixed Single Family Units | TV-04 | St. Johns Basin Stormwater Improvements | 955.9175 | City of Titusville | DEP/ SJRWMD | St. Johns Basin Stormwater Improvements | Construction of a 3. 5-acre wet detention pond to treat runoff from mixed use lands prior to discharge to the lagoon. | Wet Detention Pond | Completed | 2014 | 317 | 1.156 | A | 882 | $2,024,000 | $8,000 | DEP/ Brevard County/ City | DEP - $681,563/ County - $141,655/ City - $1,314,625 | S0338 | Structural | 2013 | North Indian River Lagoon | 28.603767 | -80.822008 | 2012 | Wet Detention Effciency Calculation and TA | yes | 69.177 | 228.9792
5109 | City of Titusville | North IRL | A | IR1-5 | 0.35 | 0.47 | 0.19755 | 9.8528 | 1.4472 | 1.9464 | 0.2859 | 1210 | Fixed Single Family Units | TV-04 | St. Johns Basin Stormwater Improvements | 955.9175 | City of Titusville | DEP/ SJRWMD | St. Johns Basin Stormwater Improvements | Construction of a 3. 5-acre wet detention pond to treat runoff from mixed use lands prior to discharge to the lagoon. | Wet Detention Pond | Completed | 2014 | 317 | 1.156 | A | 882 | $2,024,000 | $8,000 | DEP/ Brevard County/ City | DEP - $681,563/ County - $141,655/ City - $1,314,625 | S0338 | Structural | 2013 | North Indian River Lagoon | 28.603767 | -80.822008 | 2012 | Wet Detention Effciency Calculation and TA | yes | 113.1272 | 799.4466
5110 | City of Titusville | North IRL | A | IR1-5 | 0.35 | 0.47 | 0.02334 | 9.8528 | 1.4472 | 0.22996 | 0.033778 | 1210 | Fixed Single Family Units | TV-04 | St. Johns Basin Stormwater Improvements | 955.9175 | City of Titusville | DEP/ SJRWMD | St. Johns Basin Stormwater Improvements | Construction of a 3. 5-acre wet detention pond to treat runoff from mixed use lands prior to discharge to the lagoon. | Wet Detention Pond | Completed | 2014 | 317 | 1.156 | A | 882 | $2,024,000 | $8,000 | DEP/ Brevard County/ City | DEP - $681,563/ County - $141,655/ City - $1,314,625 | S0338 | Structural | 2013 | North Indian River Lagoon | 28.603767 | -80.822008 | 2012 | Wet Detention Effciency Calculation and TA | yes | 39.5583 | 94.4529
5111 | City of Titusville | North IRL | A | IR1-5 | 0.35 | 0.47 | 0.040333 | 9.8528 | 1.4472 | 0.3974 | 0.058372 | 1210 | Fixed Single Family Units | TV-04 | St. Johns Basin Stormwater Improvements | 955.9175 | City of Titusville | DEP/ SJRWMD | St. Johns Basin Stormwater Improvements | Construction of a 3. 5-acre wet detention pond to treat runoff from mixed use lands prior to discharge to the lagoon. | Wet Detention Pond | Completed | 2014 | 317 | 1.156 | A | 882 | $2,024,000 | $8,000 | DEP/ Brevard County/ City | DEP - $681,563/ County - $141,655/ City - $1,314,625 | S0338 | Structural | 2013 | North Indian River Lagoon | 28.603767 | -80.822008 | 2012 | Wet Detention Effciency Calculation and TA | yes | 70.0887 | 163.2234
5112 | City of Titusville | North IRL | A | IR1-5 | 0.35 | 0.47 | 0.15202 | 8.446 | 1.1281 | 1.2839 | 0.17148 | 1700 | Institutional (Educational,religious,health and military facilities) | TV-04 | St. Johns Basin Stormwater Improvements | 955.9175 | City of Titusville | DEP/ SJRWMD | St. Johns Basin Stormwater Improvements | Construction of a 3. 5-acre wet detention pond to treat runoff from mixed use lands prior to discharge to the lagoon. | Wet Detention Pond | Completed | 2014 | 317 | 1.156 | A | 882 | $2,024,000 | $8,000 | DEP/ Brevard County/ City | DEP - $681,563/ County - $141,655/ City - $1,314,625 | S0338 | Structural | 2013 | North Indian River Lagoon | 28.603767 | -80.822008 | 2012 | Wet Detention Effciency Calculation and TA | yes | 99.8489 | 615.1856
5113 | City of Titusville | North IRL | A | IR1-5 | 0.35 | 0.47 | 0.46575 | 8.446 | 1.1281 | 3.9337 | 0.5254 | 1710 | Educational Facilities | TV-04 | St. Johns Basin Stormwater Improvements | 955.9175 | City of Titusville | DEP/ SJRWMD | St. Johns Basin Stormwater Improvements | Construction of a 3. 5-acre wet detention pond to treat runoff from mixed use lands prior to discharge to the lagoon. | Wet Detention Pond | Completed | 2014 | 317 | 1.156 | A | 882 | $2,024,000 | $8,000 | DEP/ Brevard County/ City | DEP - $681,563/ County - $141,655/ City - $1,314,625 | S0338 | Structural | 2013 | North Indian River Lagoon | 28.603767 | -80.822008 | 2012 | Wet Detention Effciency Calculation and TA | yes | 199.2405 | 1884.8144
5114 | City of Titusville | North IRL | A | IR1-5 | 0.35 | 0.47 | 0.01955 | 9.0839 | 1.2313 | 0.17759 | 0.024071 | 1200 | Residential, Medium Density-Two-five dwellingunits per acre | TV-04 | St. Johns Basin Stormwater Improvements | 955.9175 | City of Titusville | DEP/ SJRWMD | St. Johns Basin Stormwater Improvements | Construction of a 3. 5-acre wet detention pond to treat runoff from mixed use lands prior to discharge to the lagoon. | Wet Detention Pond | Completed | 2014 | 317 | 1.156 | A | 882 | $2,024,000 | $8,000 | DEP/ Brevard County/ City | DEP - $681,563/ County - $141,655/ City - $1,314,625 | S0338 | Structural | 2013 | North Indian River Lagoon | 28.603767 | -80.822008 | 2012 | Wet Detention Effciency Calculation and TA | yes | 41.9859 | 79.1162
5115 | City of Titusville | North IRL | A | IR1-5 | 0.35 | 0.47 | 0.028509 | 9.0839 | 1.2313 | 0.25897 | 0.035103 | 1400 | Commercial and Services | TV-04 | St. Johns Basin Stormwater Improvements | 955.9175 | City of Titusville | DEP/ SJRWMD | St. Johns Basin Stormwater Improvements | Construction of a 3. 5-acre wet detention pond to treat runoff from mixed use lands prior to discharge to the lagoon. | Wet Detention Pond | Completed | 2014 | 317 | 1.156 | A | 882 | $2,024,000 | $8,000 | DEP/ Brevard County/ City | DEP - $681,563/ County - $141,655/ City - $1,314,625 | S0338 | Structural | 2013 | North Indian River Lagoon | 28.603767 | -80.822008 | 2012 | Wet Detention Effciency Calculation and TA | yes | 74.7607 | 115.3734
5116 | City of Titusville | North IRL | A | IR1-5 | 0.35 | 0.47 | 0.084989 | 9.0839 | 1.2313 | 0.77203 | 0.10464 | 1210 | Fixed Single Family Units | TV-04 | St. Johns Basin Stormwater Improvements | 955.9175 | City of Titusville | DEP/ SJRWMD | St. Johns Basin Stormwater Improvements | Construction of a 3. 5-acre wet detention pond to treat runoff from mixed use lands prior to discharge to the lagoon. | Wet Detention Pond | Completed | 2014 | 317 | 1.156 | A | 882 | $2,024,000 | $8,000 | DEP/ Brevard County/ City | DEP - $681,563/ County - $141,655/ City - $1,314,625 | S0338 | Structural | 2013 | North Indian River Lagoon | 28.603767 | -80.822008 | 2012 | Wet Detention Effciency Calculation and TA | yes | 75.5434 | 343.9381
5117 | City of Titusville | North IRL | A | IR1-5 | 0.35 | 0.47 | 0.17056 | 9.0839 | 1.2313 | 1.5493 | 0.21001 | 1750 | Governmental | TV-04 | St. Johns Basin Stormwater Improvements | 955.9175 | City of Titusville | DEP/ SJRWMD | St. Johns Basin Stormwater Improvements | Construction of a 3. 5-acre wet detention pond to treat runoff from mixed use lands prior to discharge to the lagoon. | Wet Detention Pond | Completed | 2014 | 317 | 1.156 | A | 882 | $2,024,000 | $8,000 | DEP/ Brevard County/ City | DEP - $681,563/ County - $141,655/ City - $1,314,625 | S0338 | Structural | 2013 | North Indian River Lagoon | 28.603767 | -80.822008 | 2012 | Wet Detention Effciency Calculation and TA | yes | 105.9985 | 690.2299
5118 | City of Titusville | North IRL | A | IR1-5 | 0.35 | 0.47 | 0.31416 | 9.0839 | 1.2313 | 2.8537 | 0.38681 | 1720 | Religious | TV-04 | St. Johns Basin Stormwater Improvements | 955.9175 | City of Titusville | DEP/ SJRWMD | St. Johns Basin Stormwater Improvements | Construction of a 3. 5-acre wet detention pond to treat runoff from mixed use lands prior to discharge to the lagoon. | Wet Detention Pond | Completed | 2014 | 317 | 1.156 | A | 882 | $2,024,000 | $8,000 | DEP/ Brevard County/ City | DEP - $681,563/ County - $141,655/ City - $1,314,625 | S0338 | Structural | 2013 | North Indian River Lagoon | 28.603767 | -80.822008 | 2012 | Wet Detention Effciency Calculation and TA | yes | 147.9693 | 1271.3424
5119 | City of Titusville | North IRL | A | IR1-5 | 0.35 | 0.47 | 0.18304 | 9.3175 | 1.3115 | 1.7055 | 0.24006 | 1200 | Residential, Medium Density-Two-five dwellingunits per acre | TV-04 | St. Johns Basin Stormwater Improvements | 955.9175 | City of Titusville | DEP/ SJRWMD | St. Johns Basin Stormwater Improvements | Construction of a 3. 5-acre wet detention pond to treat runoff from mixed use lands prior to discharge to the lagoon. | Wet Detention Pond | Completed | 2014 | 317 | 1.156 | A | 882 | $2,024,000 | $8,000 | DEP/ Brevard County/ City | DEP - $681,563/ County - $141,655/ City - $1,314,625 | S0338 | Structural | 2013 | North Indian River Lagoon | 28.603767 | -80.822008 | 2012 | Wet Detention Effciency Calculation and TA | yes | 129.6584 | 740.7484
5120 | City of Titusville | North IRL | A | IR1-5 | 0.35 | 0.47 | 0.12179 | 9.3175 | 1.3115 | 1.1347 | 0.15972 | 1210 | Fixed Single Family Units | TV-04 | St. Johns Basin Stormwater Improvements | 955.9175 | City of Titusville | DEP/ SJRWMD | St. Johns Basin Stormwater Improvements | Construction of a 3. 5-acre wet detention pond to treat runoff from mixed use lands prior to discharge to the lagoon. | Wet Detention Pond | Completed | 2014 | 317 | 1.156 | A | 882 | $2,024,000 | $8,000 | DEP/ Brevard County/ City | DEP - $681,563/ County - $141,655/ City - $1,314,625 | S0338 | Structural | 2013 | North Indian River Lagoon | 28.603767 | -80.822008 | 2012 | Wet Detention Effciency Calculation and TA | yes | 90.5128 | 492.8517
5121 | City of Titusville | North IRL | A | IR1-5 | 0.35 | 0.47 | 0.096552 | 9.3175 | 1.3115 | 0.89962 | 0.12663 | 1750 | Governmental | TV-04 | St. Johns Basin Stormwater Improvements | 955.9175 | City of Titusville | DEP/ SJRWMD | St. Johns Basin Stormwater Improvements | Construction of a 3. 5-acre wet detention pond to treat runoff from mixed use lands prior to discharge to the lagoon. | Wet Detention Pond | Completed | 2014 | 317 | 1.156 | A | 882 | $2,024,000 | $8,000 | DEP/ Brevard County/ City | DEP - $681,563/ County - $141,655/ City - $1,314,625 | S0338 | Structural | 2013 | North Indian River Lagoon | 28.603767 | -80.822008 | 2012 | Wet Detention Effciency Calculation and TA | yes | 115.6436 | 390.7327
5122 | City of Titusville | North IRL | A | IR1-5 | 0.35 | 0.47 | 0.21638 | 9.3175 | 1.3115 | 2.0161 | 0.28378 | 1750 | Governmental | TV-04 | St. Johns Basin Stormwater Improvements | 955.9175 | City of Titusville | DEP/ SJRWMD | St. Johns Basin Stormwater Improvements | Construction of a 3. 5-acre wet detention pond to treat runoff from mixed use lands prior to discharge to the lagoon. | Wet Detention Pond | Completed | 2014 | 317 | 1.156 | A | 882 | $2,024,000 | $8,000 | DEP/ Brevard County/ City | DEP - $681,563/ County - $141,655/ City - $1,314,625 | S0338 | Structural | 2013 | North Indian River Lagoon | 28.603767 | -80.822008 | 2012 | Wet Detention Effciency Calculation and TA | yes | 118.6721 | 875.6672
5123 | City of Titusville | North IRL | A | IR1-5 | 0.35 | 0.47 | 0.01972 | 9.8593 | 1.4482 | 0.19443 | 0.028559 | 1200 | Residential, Medium Density-Two-five dwellingunits per acre | TV-04 | St. Johns Basin Stormwater Improvements | 955.9175 | City of Titusville | DEP/ SJRWMD | St. Johns Basin Stormwater Improvements | Construction of a 3. 5-acre wet detention pond to treat runoff from mixed use lands prior to discharge to the lagoon. | Wet Detention Pond | Completed | 2014 | 317 | 1.156 | A | 882 | $2,024,000 | $8,000 | DEP/ Brevard County/ City | DEP - $681,563/ County - $141,655/ City - $1,314,625 | S0338 | Structural | 2013 | North Indian River Lagoon | 28.603767 | -80.822008 | 2012 | Wet Detention Effciency Calculation and TA | yes | 103.2539 | 79.8045
5124 | City of Titusville | North IRL | A | IR1-5 | 0.35 | 0.47 | 0.24993 | 9.8593 | 1.4482 | 2.4641 | 0.36194 | 1210 | Fixed Single Family Units | TV-04 | St. Johns Basin Stormwater Improvements | 955.9175 | City of Titusville | DEP/ SJRWMD | St. Johns Basin Stormwater Improvements | Construction of a 3. 5-acre wet detention pond to treat runoff from mixed use lands prior to discharge to the lagoon. | Wet Detention Pond | Completed | 2014 | 317 | 1.156 | A | 882 | $2,024,000 | $8,000 | DEP/ Brevard County/ City | DEP - $681,563/ County - $141,655/ City - $1,314,625 | S0338 | Structural | 2013 | North Indian River Lagoon | 28.603767 | -80.822008 | 2012 | Wet Detention Effciency Calculation and TA | yes | 127.7607 | 1011.424
5125 | City of Titusville | North IRL | A | IR1-5 | 0.35 | 0.47 | 0.10794 | 9.8593 | 1.4482 | 1.0642 | 0.15631 | 1210 | Fixed Single Family Units | TV-04 | St. Johns Basin Stormwater Improvements | 955.9175 | City of Titusville | DEP/ SJRWMD | St. Johns Basin Stormwater Improvements | Construction of a 3. 5-acre wet detention pond to treat runoff from mixed use lands prior to discharge to the lagoon. | Wet Detention Pond | Completed | 2014 | 317 | 1.156 | A | 882 | $2,024,000 | $8,000 | DEP/ Brevard County/ City | DEP - $681,563/ County - $141,655/ City - $1,314,625 | S0338 | Structural | 2013 | North Indian River Lagoon | 28.603767 | -80.822008 | 2012 | Wet Detention Effciency Calculation and TA | yes | 94.0339 | 436.806
5126 | City of Titusville | North IRL | A | IR1-5 | 0.35 | 0.47 | 0.085987 | 9.8593 | 1.4482 | 0.84777 | 0.12453 | 1210 | Fixed Single Family Units | TV-04 | St. Johns Basin Stormwater Improvements | 955.9175 | City of Titusville | DEP/ SJRWMD | St. Johns Basin Stormwater Improvements | Construction of a 3. 5-acre wet detention pond to treat runoff from mixed use lands prior to discharge to the lagoon. | Wet Detention Pond | Completed | 2014 | 317 | 1.156 | A | 882 | $2,024,000 | $8,000 | DEP/ Brevard County/ City | DEP - $681,563/ County - $141,655/ City - $1,314,625 | S0338 | Structural | 2013 | North Indian River Lagoon | 28.603767 | -80.822008 | 2012 | Wet Detention Effciency Calculation and TA | yes | 99.9503 | 347.9785
5127 | City of Titusville | North IRL | A | IR1-5 | 0.35 | 0.47 | 0.1042 | 9.8593 | 1.4482 | 1.0273 | 0.1509 | 1210 | Fixed Single Family Units | TV-04 | St. Johns Basin Stormwater Improvements | 955.9175 | City of Titusville | DEP/ SJRWMD | St. Johns Basin Stormwater Improvements | Construction of a 3. 5-acre wet detention pond to treat runoff from mixed use lands prior to discharge to the lagoon. | Wet Detention Pond | Completed | 2014 | 317 | 1.156 | A | 882 | $2,024,000 | $8,000 | DEP/ Brevard County/ City | DEP - $681,563/ County - $141,655/ City - $1,314,625 | S0338 | Structural | 2013 | North Indian River Lagoon | 28.603767 | -80.822008 | 2012 | Wet Detention Effciency Calculation and TA | yes | 88.3853 | 421.6849
5128 | City of Titusville | North IRL | A | IR1-5 | 0.35 | 0.47 | 0.032577 | 9.8593 | 1.4482 | 0.32119 | 0.047178 | 1210 | Fixed Single Family Units | TV-04 | St. Johns Basin Stormwater Improvements | 955.9175 | City of Titusville | DEP/ SJRWMD | St. Johns Basin Stormwater Improvements | Construction of a 3. 5-acre wet detention pond to treat runoff from mixed use lands prior to discharge to the lagoon. | Wet Detention Pond | Completed | 2014 | 317 | 1.156 | A | 882 | $2,024,000 | $8,000 | DEP/ Brevard County/ City | DEP - $681,563/ County - $141,655/ City - $1,314,625 | S0338 | Structural | 2013 | North Indian River Lagoon | 28.603767 | -80.822008 | 2012 | Wet Detention Effciency Calculation and TA | yes | 46.9402 | 131.8348
5129 | City of Titusville | North IRL | A | IR1-5 | 0.35 | 0.47 | 0.017413 | 9.8593 | 1.4482 | 0.17168 | 0.025217 | 1210 | Fixed Single Family Units | TV-04 | St. Johns Basin Stormwater Improvements | 955.9175 | City of Titusville | DEP/ SJRWMD | St. Johns Basin Stormwater Improvements | Construction of a 3. 5-acre wet detention pond to treat runoff from mixed use lands prior to discharge to the lagoon. | Wet Detention Pond | Completed | 2014 | 317 | 1.156 | A | 882 | $2,024,000 | $8,000 | DEP/ Brevard County/ City | DEP - $681,563/ County - $141,655/ City - $1,314,625 | S0338 | Structural | 2013 | North Indian River Lagoon | 28.603767 | -80.822008 | 2012 | Wet Detention Effciency Calculation and TA | yes | 34.749 | 70.4673
5130 | City of Titusville | North IRL | A | IR1-5 | 0.35 | 0.47 | 0.21291 | 8.8792 | 1.2376 | 1.8905 | 0.2635 | 1510 | Food Processing | TV-04 | St. Johns Basin Stormwater Improvements | 955.9175 | City of Titusville | DEP/ SJRWMD | St. Johns Basin Stormwater Improvements | Construction of a 3. 5-acre wet detention pond to treat runoff from mixed use lands prior to discharge to the lagoon. | Wet Detention Pond | Completed | 2014 | 317 | 1.156 | A | 882 | $2,024,000 | $8,000 | DEP/ Brevard County/ City | DEP - $681,563/ County - $141,655/ City - $1,314,625 | S0338 | Structural | 2013 | North Indian River Lagoon | 28.603767 | -80.822008 | 2012 | Wet Detention Effciency Calculation and TA | yes | 181.355 | 861.6159
5131 | City of Titusville | North IRL | A | IR1-5 | 0.35 | 0.47 | 0.40485 | 8.8792 | 1.2376 | 3.5948 | 0.50106 | 1410 | Retail Sales and Services | TV-04 | St. Johns Basin Stormwater Improvements | 955.9175 | City of Titusville | DEP/ SJRWMD | St. Johns Basin Stormwater Improvements | Construction of a 3. 5-acre wet detention pond to treat runoff from mixed use lands prior to discharge to the lagoon. | Wet Detention Pond | Completed | 2014 | 317 | 1.156 | A | 882 | $2,024,000 | $8,000 | DEP/ Brevard County/ City | DEP - $681,563/ County - $141,655/ City - $1,314,625 | S0338 | Structural | 2013 | North Indian River Lagoon | 28.603767 | -80.822008 | 2012 | Wet Detention Effciency Calculation and TA | yes | 164.638 | 1638.3841
5132 | City of Titusville | North IRL | A | IR1-5 | 0.35 | 0.47 | 0.2238 | 9.8528 | 1.4472 | 2.205 | 0.32389 | 1200 | Residential, Medium Density-Two-five dwellingunits per acre | TV-04 | St. Johns Basin Stormwater Improvements | 955.9175 | City of Titusville | DEP/ SJRWMD | St. Johns Basin Stormwater Improvements | Construction of a 3. 5-acre wet detention pond to treat runoff from mixed use lands prior to discharge to the lagoon. | Wet Detention Pond | Completed | 2014 | 317 | 1.156 | A | 882 | $2,024,000 | $8,000 | DEP/ Brevard County/ City | DEP - $681,563/ County - $141,655/ City - $1,314,625 | S0338 | Structural | 2013 | North Indian River Lagoon | 28.603767 | -80.822008 | 2012 | Wet Detention Effciency Calculation and TA | yes | 135.9312 | 905.6787
5133 | City of Titusville | North IRL | A | IR1-5 | 0.35 | 0.47 | 0.00066311 | 9.8528 | 1.4472 | 0.0065335 | 0.00095968 | 1210 | Fixed Single Family Units | TV-04 | St. Johns Basin Stormwater Improvements | 955.9175 | City of Titusville | DEP/ SJRWMD | St. Johns Basin Stormwater Improvements | Construction of a 3. 5-acre wet detention pond to treat runoff from mixed use lands prior to discharge to the lagoon. | Wet Detention Pond | Completed | 2014 | 317 | 1.156 | A | 882 | $2,024,000 | $8,000 | DEP/ Brevard County/ City | DEP - $681,563/ County - $141,655/ City - $1,314,625 | S0338 | Structural | 2013 | North Indian River Lagoon | 28.603767 | -80.822008 | 2012 | Wet Detention Effciency Calculation and TA | yes | 25.6778 | 2.6835
5134 | City of Titusville | North IRL | A | IR1-5 | 0.35 | 0.47 | 0.31005 | 9.8528 | 1.4472 | 3.0549 | 0.44872 | 1210 | Fixed Single Family Units | TV-04 | St. Johns Basin Stormwater Improvements | 955.9175 | City of Titusville | DEP/ SJRWMD | St. Johns Basin Stormwater Improvements | Construction of a 3. 5-acre wet detention pond to treat runoff from mixed use lands prior to discharge to the lagoon. | Wet Detention Pond | Completed | 2014 | 317 | 1.156 | A | 882 | $2,024,000 | $8,000 | DEP/ Brevard County/ City | DEP - $681,563/ County - $141,655/ City - $1,314,625 | S0338 | Structural | 2013 | North Indian River Lagoon | 28.603767 | -80.822008 | 2012 | Wet Detention Effciency Calculation and TA | yes | 140.339 | 1254.7334
5135 | City of Titusville | North IRL | A | IR1-5 | 0.35 | 0.47 | 0.063927 | 9.8528 | 1.4472 | 0.62986 | 0.092518 | 1210 | Fixed Single Family Units | TV-04 | St. Johns Basin Stormwater Improvements | 955.9175 | City of Titusville | DEP/ SJRWMD | St. Johns Basin Stormwater Improvements | Construction of a 3. 5-acre wet detention pond to treat runoff from mixed use lands prior to discharge to the lagoon. | Wet Detention Pond | Completed | 2014 | 317 | 1.156 | A | 882 | $2,024,000 | $8,000 | DEP/ Brevard County/ City | DEP - $681,563/ County - $141,655/ City - $1,314,625 | S0338 | Structural | 2013 | North Indian River Lagoon | 28.603767 | -80.822008 | 2012 | Wet Detention Effciency Calculation and TA | yes | 80.7066 | 258.702
5136 | City of Titusville | North IRL | A | IR1-5 | 0.35 | 0.47 | 0.019324 | 9.8528 | 1.4472 | 0.1904 | 0.027967 | 1210 | Fixed Single Family Units | TV-04 | St. Johns Basin Stormwater Improvements | 955.9175 | City of Titusville | DEP/ SJRWMD | St. Johns Basin Stormwater Improvements | Construction of a 3. 5-acre wet detention pond to treat runoff from mixed use lands prior to discharge to the lagoon. | Wet Detention Pond | Completed | 2014 | 317 | 1.156 | A | 882 | $2,024,000 | $8,000 | DEP/ Brevard County/ City | DEP - $681,563/ County - $141,655/ City - $1,314,625 | S0338 | Structural | 2013 | North Indian River Lagoon | 28.603767 | -80.822008 | 2012 | Wet Detention Effciency Calculation and TA | yes | 43.6347 | 78.2024
5137 | City of Titusville | North IRL | A | IR1-5 | 0.35 | 0.47 | 0.15707 | 10.0257 | 1.4805 | 1.5747 | 0.23254 | 1200 | Residential, Medium Density-Two-five dwellingunits per acre | TV-04 | St. Johns Basin Stormwater Improvements | 955.9175 | City of Titusville | DEP/ SJRWMD | St. Johns Basin Stormwater Improvements | Construction of a 3. 5-acre wet detention pond to treat runoff from mixed use lands prior to discharge to the lagoon. | Wet Detention Pond | Completed | 2014 | 317 | 1.156 | A | 882 | $2,024,000 | $8,000 | DEP/ Brevard County/ City | DEP - $681,563/ County - $141,655/ City - $1,314,625 | S0338 | Structural | 2013 | North Indian River Lagoon | 28.603767 | -80.822008 | 2012 | Wet Detention Effciency Calculation and TA | yes | 134.52 | 635.6226
5138 | City of Titusville | North IRL | A | IR1-5 | 0.35 | 0.47 | 0.096107 | 10.0257 | 1.4805 | 0.96353 | 0.14229 | 1210 | Fixed Single Family Units | TV-04 | St. Johns Basin Stormwater Improvements | 955.9175 | City of Titusville | DEP/ SJRWMD | St. Johns Basin Stormwater Improvements | Construction of a 3. 5-acre wet detention pond to treat runoff from mixed use lands prior to discharge to the lagoon. | Wet Detention Pond | Completed | 2014 | 317 | 1.156 | A | 882 | $2,024,000 | $8,000 | DEP/ Brevard County/ City | DEP - $681,563/ County - $141,655/ City - $1,314,625 | S0338 | Structural | 2013 | North Indian River Lagoon | 28.603767 | -80.822008 | 2012 | Wet Detention Effciency Calculation and TA | yes | 82.128 | 388.9306
5139 | City of Titusville | North IRL | A | IR1-5 | 0.35 | 0.47 | 0.18702 | 10.0257 | 1.4805 | 1.875 | 0.27689 | 1210 | Fixed Single Family Units | TV-04 | St. Johns Basin Stormwater Improvements | 955.9175 | City of Titusville | DEP/ SJRWMD | St. Johns Basin Stormwater Improvements | Construction of a 3. 5-acre wet detention pond to treat runoff from mixed use lands prior to discharge to the lagoon. | Wet Detention Pond | Completed | 2014 | 317 | 1.156 | A | 882 | $2,024,000 | $8,000 | DEP/ Brevard County/ City | DEP - $681,563/ County - $141,655/ City - $1,314,625 | S0338 | Structural | 2013 | North Indian River Lagoon | 28.603767 | -80.822008 | 2012 | Wet Detention Effciency Calculation and TA | yes | 108.6648 | 756.8602
5140 | City of Titusville | North IRL | A | IR1-5 | 0.35 | 0.47 | 0.0037878 | 10.0257 | 1.4805 | 0.037975 | 0.0056079 | 1210 | Fixed Single Family Units | TV-04 | St. Johns Basin Stormwater Improvements | 955.9175 | City of Titusville | DEP/ SJRWMD | St. Johns Basin Stormwater Improvements | Construction of a 3. 5-acre wet detention pond to treat runoff from mixed use lands prior to discharge to the lagoon. | Wet Detention Pond | Completed | 2014 | 317 | 1.156 | A | 882 | $2,024,000 | $8,000 | DEP/ Brevard County/ City | DEP - $681,563/ County - $141,655/ City - $1,314,625 | S0338 | Structural | 2013 | North Indian River Lagoon | 28.603767 | -80.822008 | 2012 | Wet Detention Effciency Calculation and TA | yes | 22.7165 | 15.3285
5141 | City of Titusville | North IRL | A | IR1-5 | 0.35 | 0.47 | 0.0019766 | 10.0257 | 1.4805 | 0.019817 | 0.0029265 | 1210 | Fixed Single Family Units | TV-04 | St. Johns Basin Stormwater Improvements | 955.9175 | City of Titusville | DEP/ SJRWMD | St. Johns Basin Stormwater Improvements | Construction of a 3. 5-acre wet detention pond to treat runoff from mixed use lands prior to discharge to the lagoon. | Wet Detention Pond | Completed | 2014 | 317 | 1.156 | A | 882 | $2,024,000 | $8,000 | DEP/ Brevard County/ City | DEP - $681,563/ County - $141,655/ City - $1,314,625 | S0338 | Structural | 2013 | North Indian River Lagoon | 28.603767 | -80.822008 | 2012 | Wet Detention Effciency Calculation and TA | yes | 14.7685 | 7.9992
5142 | City of Titusville | North IRL | A | IR1-5 | 0.35 | 0.47 | 0.01116 | 10.0257 | 1.4805 | 0.11189 | 0.016523 | 1210 | Fixed Single Family Units | TV-04 | St. Johns Basin Stormwater Improvements | 955.9175 | City of Titusville | DEP/ SJRWMD | St. Johns Basin Stormwater Improvements | Construction of a 3. 5-acre wet detention pond to treat runoff from mixed use lands prior to discharge to the lagoon. | Wet Detention Pond | Completed | 2014 | 317 | 1.156 | A | 882 | $2,024,000 | $8,000 | DEP/ Brevard County/ City | DEP - $681,563/ County - $141,655/ City - $1,314,625 | S0338 | Structural | 2013 | North Indian River Lagoon | 28.603767 | -80.822008 | 2012 | Wet Detention Effciency Calculation and TA | yes | 27.1063 | 45.1632
5143 | City of Titusville | North IRL | A | IR1-5 | 0.35 | 0.47 | 0.099687 | 10.0257 | 1.4805 | 0.99943 | 0.14759 | 1210 | Fixed Single Family Units | TV-04 | St. Johns Basin Stormwater Improvements | 955.9175 | City of Titusville | DEP/ SJRWMD | St. Johns Basin Stormwater Improvements | Construction of a 3. 5-acre wet detention pond to treat runoff from mixed use lands prior to discharge to the lagoon. | Wet Detention Pond | Completed | 2014 | 317 | 1.156 | A | 882 | $2,024,000 | $8,000 | DEP/ Brevard County/ City | DEP - $681,563/ County - $141,655/ City - $1,314,625 | S0338 | Structural | 2013 | North Indian River Lagoon | 28.603767 | -80.822008 | 2012 | Wet Detention Effciency Calculation and TA | yes | 80.1251 | 403.4193
5144 | City of Titusville | North IRL | A | IR1-5 | 0.35 | 0.47 | 0.060955 | 10.0257 | 1.4805 | 0.61111 | 0.090245 | 1210 | Fixed Single Family Units | TV-04 | St. Johns Basin Stormwater Improvements | 955.9175 | City of Titusville | DEP/ SJRWMD | St. Johns Basin Stormwater Improvements | Construction of a 3. 5-acre wet detention pond to treat runoff from mixed use lands prior to discharge to the lagoon. | Wet Detention Pond | Completed | 2014 | 317 | 1.156 | A | 882 | $2,024,000 | $8,000 | DEP/ Brevard County/ City | DEP - $681,563/ County - $141,655/ City - $1,314,625 | S0338 | Structural | 2013 | North Indian River Lagoon | 28.603767 | -80.822008 | 2012 | Wet Detention Effciency Calculation and TA | yes | 69.2556 | 246.6763
5145 | City of Titusville | North IRL | A | IR1-5 | 0.35 | 0.47 | 0.071706 | 10.7892 | 1.4453 | 0.77365 | 0.10364 | 1200 | Residential, Medium Density-Two-five dwellingunits per acre | TV-04 | St. Johns Basin Stormwater Improvements | 955.9175 | City of Titusville | DEP/ SJRWMD | St. Johns Basin Stormwater Improvements | Construction of a 3. 5-acre wet detention pond to treat runoff from mixed use lands prior to discharge to the lagoon. | Wet Detention Pond | Completed | 2014 | 317 | 1.156 | A | 882 | $2,024,000 | $8,000 | DEP/ Brevard County/ City | DEP - $681,563/ County - $141,655/ City - $1,314,625 | S0338 | Structural | 2013 | North Indian River Lagoon | 28.603767 | -80.822008 | 2012 | Wet Detention Effciency Calculation and TA | yes | 112.076 | 290.1853
5146 | City of Titusville | North IRL | A | IR1-5 | 0.35 | 0.47 | 0.16699 | 10.7892 | 1.4453 | 1.8017 | 0.24134 | 1400 | Commercial and Services | TV-04 | St. Johns Basin Stormwater Improvements | 955.9175 | City of Titusville | DEP/ SJRWMD | St. Johns Basin Stormwater Improvements | Construction of a 3. 5-acre wet detention pond to treat runoff from mixed use lands prior to discharge to the lagoon. | Wet Detention Pond | Completed | 2014 | 317 | 1.156 | A | 882 | $2,024,000 | $8,000 | DEP/ Brevard County/ City | DEP - $681,563/ County - $141,655/ City - $1,314,625 | S0338 | Structural | 2013 | North Indian River Lagoon | 28.603767 | -80.822008 | 2012 | Wet Detention Effciency Calculation and TA | yes | 144.9183 | 675.7756
5147 | City of Titusville | North IRL | A | IR1-5 | 0.35 | 0.47 | 0.21838 | 10.7892 | 1.4453 | 2.3562 | 0.31562 | 1700 | Institutional (Educational,religious,health and military facilities) | TV-04 | St. Johns Basin Stormwater Improvements | 955.9175 | City of Titusville | DEP/ SJRWMD | St. Johns Basin Stormwater Improvements | Construction of a 3. 5-acre wet detention pond to treat runoff from mixed use lands prior to discharge to the lagoon. | Wet Detention Pond | Completed | 2014 | 317 | 1.156 | A | 882 | $2,024,000 | $8,000 | DEP/ Brevard County/ City | DEP - $681,563/ County - $141,655/ City - $1,314,625 | S0338 | Structural | 2013 | North Indian River Lagoon | 28.603767 | -80.822008 | 2012 | Wet Detention Effciency Calculation and TA | yes | 128.5876 | 883.7693
5148 | City of Titusville | North IRL | A | IR1-5 | 0.35 | 0.47 | 0.12217 | 10.7892 | 1.4453 | 1.3181 | 0.17657 | 1410 | Retail Sales and Services | TV-04 | St. Johns Basin Stormwater Improvements | 955.9175 | City of Titusville | DEP/ SJRWMD | St. Johns Basin Stormwater Improvements | Construction of a 3. 5-acre wet detention pond to treat runoff from mixed use lands prior to discharge to the lagoon. | Wet Detention Pond | Completed | 2014 | 317 | 1.156 | A | 882 | $2,024,000 | $8,000 | DEP/ Brevard County/ City | DEP - $681,563/ County - $141,655/ City - $1,314,625 | S0338 | Structural | 2013 | North Indian River Lagoon | 28.603767 | -80.822008 | 2012 | Wet Detention Effciency Calculation and TA | yes | 98.8477 | 494.3973
5149 | City of Titusville | North IRL | A | IR1-5 | 0.35 | 0.47 | 0.0096657 | 10.7892 | 1.4453 | 0.10429 | 0.01397 | 1780 | Commercial Child Care | TV-04 | St. Johns Basin Stormwater Improvements | 955.9175 | City of Titusville | DEP/ SJRWMD | St. Johns Basin Stormwater Improvements | Construction of a 3. 5-acre wet detention pond to treat runoff from mixed use lands prior to discharge to the lagoon. | Wet Detention Pond | Completed | 2014 | 317 | 1.156 | A | 882 | $2,024,000 | $8,000 | DEP/ Brevard County/ City | DEP - $681,563/ County - $141,655/ City - $1,314,625 | S0338 | Structural | 2013 | North Indian River Lagoon | 28.603767 | -80.822008 | 2012 | Wet Detention Effciency Calculation and TA | yes | 35.7866 | 39.1159
5150 | City of Titusville | North IRL | A | IR1-5 | 0.35 | 0.47 | 0.028851 | 10.7892 | 1.4453 | 0.31128 | 0.041698 | 1430 | Professional Services | TV-04 | St. Johns Basin Stormwater Improvements | 955.9175 | City of Titusville | DEP/ SJRWMD | St. Johns Basin Stormwater Improvements | Construction of a 3. 5-acre wet detention pond to treat runoff from mixed use lands prior to discharge to the lagoon. | Wet Detention Pond | Completed | 2014 | 317 | 1.156 | A | 882 | $2,024,000 | $8,000 | DEP/ Brevard County/ City | DEP - $681,563/ County - $141,655/ City - $1,314,625 | S0338 | Structural | 2013 | North Indian River Lagoon | 28.603767 | -80.822008 | 2012 | Wet Detention Effciency Calculation and TA | yes | 45.8419 | 116.7565
5151 | City of Titusville | North IRL | A | IR1-5 | 0.35 | 0.47 | 0.16877 | 10.1951 | 1.5111 | 1.7207 | 0.25503 | 1200 | Residential, Medium Density-Two-five dwellingunits per acre | TV-04 | St. Johns Basin Stormwater Improvements | 955.9175 | City of Titusville | DEP/ SJRWMD | St. Johns Basin Stormwater Improvements | Construction of a 3. 5-acre wet detention pond to treat runoff from mixed use lands prior to discharge to the lagoon. | Wet Detention Pond | Completed | 2014 | 317 | 1.156 | A | 882 | $2,024,000 | $8,000 | DEP/ Brevard County/ City | DEP - $681,563/ County - $141,655/ City - $1,314,625 | S0338 | Structural | 2013 | North Indian River Lagoon | 28.603767 | -80.822008 | 2012 | Wet Detention Effciency Calculation and TA | yes | 171.2973 | 683.0033
5152 | City of Titusville | North IRL | A | IR1-5 | 0.35 | 0.47 | 0.0016117 | 10.1951 | 1.5111 | 0.016431 | 0.0024354 | 1210 | Fixed Single Family Units | TV-04 | St. Johns Basin Stormwater Improvements | 955.9175 | City of Titusville | DEP/ SJRWMD | St. Johns Basin Stormwater Improvements | Construction of a 3. 5-acre wet detention pond to treat runoff from mixed use lands prior to discharge to the lagoon. | Wet Detention Pond | Completed | 2014 | 317 | 1.156 | A | 882 | $2,024,000 | $8,000 | DEP/ Brevard County/ City | DEP - $681,563/ County - $141,655/ City - $1,314,625 | S0338 | Structural | 2013 | North Indian River Lagoon | 28.603767 | -80.822008 | 2012 | Wet Detention Effciency Calculation and TA | yes | 29.9367 | 6.5223
5153 | City of Titusville | North IRL | A | IR1-5 | 0.35 | 0.47 | 0.026755 | 10.1951 | 1.5111 | 0.27277 | 0.040429 | 1210 | Fixed Single Family Units | TV-04 | St. Johns Basin Stormwater Improvements | 955.9175 | City of Titusville | DEP/ SJRWMD | St. Johns Basin Stormwater Improvements | Construction of a 3. 5-acre wet detention pond to treat runoff from mixed use lands prior to discharge to the lagoon. | Wet Detention Pond | Completed | 2014 | 317 | 1.156 | A | 882 | $2,024,000 | $8,000 | DEP/ Brevard County/ City | DEP - $681,563/ County - $141,655/ City - $1,314,625 | S0338 | Structural | 2013 | North Indian River Lagoon | 28.603767 | -80.822008 | 2012 | Wet Detention Effciency Calculation and TA | yes | 70.409 | 108.2751
5154 | City of Titusville | North IRL | A | IR1-5 | 0.35 | 0.47 | 0.24152 | 10.1951 | 1.5111 | 2.4623 | 0.36495 | 1210 | Fixed Single Family Units | TV-04 | St. Johns Basin Stormwater Improvements | 955.9175 | City of Titusville | DEP/ SJRWMD | St. Johns Basin Stormwater Improvements | Construction of a 3. 5-acre wet detention pond to treat runoff from mixed use lands prior to discharge to the lagoon. | Wet Detention Pond | Completed | 2014 | 317 | 1.156 | A | 882 | $2,024,000 | $8,000 | DEP/ Brevard County/ City | DEP - $681,563/ County - $141,655/ City - $1,314,625 | S0338 | Structural | 2013 | North Indian River Lagoon | 28.603767 | -80.822008 | 2012 | Wet Detention Effciency Calculation and TA | yes | 125.0175 | 977.395
5155 | City of Titusville | North IRL | A | IR1-5 | 0.35 | 0.47 | 0.0047769 | 10.1951 | 1.5111 | 0.048701 | 0.0072183 | 1210 | Fixed Single Family Units | TV-04 | St. Johns Basin Stormwater Improvements | 955.9175 | City of Titusville | DEP/ SJRWMD | St. Johns Basin Stormwater Improvements | Construction of a 3. 5-acre wet detention pond to treat runoff from mixed use lands prior to discharge to the lagoon. | Wet Detention Pond | Completed | 2014 | 317 | 1.156 | A | 882 | $2,024,000 | $8,000 | DEP/ Brevard County/ City | DEP - $681,563/ County - $141,655/ City - $1,314,625 | S0338 | Structural | 2013 | North Indian River Lagoon | 28.603767 | -80.822008 | 2012 | Wet Detention Effciency Calculation and TA | yes | 33.7062 | 19.3315
5156 | City of Titusville | North IRL | A | IR1-5 | 0.35 | 0.47 | 0.029184 | 10.1951 | 1.5111 | 0.29753 | 0.044099 | 1210 | Fixed Single Family Units | TV-04 | St. Johns Basin Stormwater Improvements | 955.9175 | City of Titusville | DEP/ SJRWMD | St. Johns Basin Stormwater Improvements | Construction of a 3. 5-acre wet detention pond to treat runoff from mixed use lands prior to discharge to the lagoon. | Wet Detention Pond | Completed | 2014 | 317 | 1.156 | A | 882 | $2,024,000 | $8,000 | DEP/ Brevard County/ City | DEP - $681,563/ County - $141,655/ City - $1,314,625 | S0338 | Structural | 2013 | North Indian River Lagoon | 28.603767 | -80.822008 | 2012 | Wet Detention Effciency Calculation and TA | yes | 43.8523 | 118.102
5157 | City of Titusville | North IRL | A | IR1-5 | 0.35 | 0.47 | 0.14514 | 10.1951 | 1.5111 | 1.4797 | 0.21932 | 1210 | Fixed Single Family Units | TV-04 | St. Johns Basin Stormwater Improvements | 955.9175 | City of Titusville | DEP/ SJRWMD | St. Johns Basin Stormwater Improvements | Construction of a 3. 5-acre wet detention pond to treat runoff from mixed use lands prior to discharge to the lagoon. | Wet Detention Pond | Completed | 2014 | 317 | 1.156 | A | 882 | $2,024,000 | $8,000 | DEP/ Brevard County/ City | DEP - $681,563/ County - $141,655/ City - $1,314,625 | S0338 | Structural | 2013 | North Indian River Lagoon | 28.603767 | -80.822008 | 2012 | Wet Detention Effciency Calculation and TA | yes | 109.8814 | 587.3708
5158 | Natural Lands | North IRL | A | IR1-5 | 0.35 | 0.47 | 0.61776 | 4.8144 | 0.3916 | 2.9741 | 0.24192 | 6170 | Mixed wetland hardwoods | TV-04 | St. Johns Basin Stormwater Improvements | 955.9175 | City of Titusville | DEP/ SJRWMD | St. Johns Basin Stormwater Improvements | Construction of a 3. 5-acre wet detention pond to treat runoff from mixed use lands prior to discharge to the lagoon. | Wet Detention Pond | Completed | 2014 | 317 | 1.156 | A | 882 | $2,024,000 | $8,000 | DEP/ Brevard County/ City | DEP - $681,563/ County - $141,655/ City - $1,314,625 | S0338 | Structural | 2013 | North Indian River Lagoon | 28.603767 | -80.822008 | 2012 | Wet Detention Effciency Calculation and TA | yes | 200 | 2500
5159 | Natural Lands | North IRL | A | IR1-5 | 0.35 | 0.47 | 0.4602 | 5.4954 | 0.48462 | 2.529 | 0.22303 | 6170 | Mixed wetland hardwoods | TV-04 | St. Johns Basin Stormwater Improvements | 955.9175 | City of Titusville | DEP/ SJRWMD | St. Johns Basin Stormwater Improvements | Construction of a 3. 5-acre wet detention pond to treat runoff from mixed use lands prior to discharge to the lagoon. | Wet Detention Pond | Completed | 2014 | 317 | 1.156 | A | 882 | $2,024,000 | $8,000 | DEP/ Brevard County/ City | DEP - $681,563/ County - $141,655/ City - $1,314,625 | S0338 | Structural | 2013 | North Indian River Lagoon | 28.603767 | -80.822008 | 2012 | Wet Detention Effciency Calculation and TA | yes | 179.5603 | 1862.382
5160 | Natural Lands | North IRL | A | IR1-5 | 0.35 | 0.47 | 0.15756 | 5.4954 | 0.48462 | 0.86585 | 0.076357 | 6460 | Mixed scrub-shrub wetland | TV-04 | St. Johns Basin Stormwater Improvements | 955.9175 | City of Titusville | DEP/ SJRWMD | St. Johns Basin Stormwater Improvements | Construction of a 3. 5-acre wet detention pond to treat runoff from mixed use lands prior to discharge to the lagoon. | Wet Detention Pond | Completed | 2014 | 317 | 1.156 | A | 882 | $2,024,000 | $8,000 | DEP/ Brevard County/ City | DEP - $681,563/ County - $141,655/ City - $1,314,625 | S0338 | Structural | 2013 | North Indian River Lagoon | 28.603767 | -80.822008 | 2012 | Wet Detention Effciency Calculation and TA | yes | 122.6014 | 637.618
5161 | City of Titusville | North IRL | A | IR1-5 | 0.35 | 0.47 | 0.20761 | 8.0791 | 1.0786 | 1.6773 | 0.22392 | 1700 | Institutional (Educational,religious,health and military facilities) | TV-04 | St. Johns Basin Stormwater Improvements | 955.9175 | City of Titusville | DEP/ SJRWMD | St. Johns Basin Stormwater Improvements | Construction of a 3. 5-acre wet detention pond to treat runoff from mixed use lands prior to discharge to the lagoon. | Wet Detention Pond | Completed | 2014 | 317 | 1.156 | A | 882 | $2,024,000 | $8,000 | DEP/ Brevard County/ City | DEP - $681,563/ County - $141,655/ City - $1,314,625 | S0338 | Structural | 2013 | North Indian River Lagoon | 28.603767 | -80.822008 | 2012 | Wet Detention Effciency Calculation and TA | yes | 132.5499 | 840.1701
5162 | City of Titusville | North IRL | A | IR1-5 | 0.35 | 0.47 | 0.17639 | 8.0791 | 1.0786 | 1.4251 | 0.19025 | 8120 | Railroads | TV-04 | St. Johns Basin Stormwater Improvements | 955.9175 | City of Titusville | DEP/ SJRWMD | St. Johns Basin Stormwater Improvements | Construction of a 3. 5-acre wet detention pond to treat runoff from mixed use lands prior to discharge to the lagoon. | Wet Detention Pond | Completed | 2014 | 317 | 1.156 | A | 882 | $2,024,000 | $8,000 | DEP/ Brevard County/ City | DEP - $681,563/ County - $141,655/ City - $1,314,625 | S0338 | Structural | 2013 | North Indian River Lagoon | 28.603767 | -80.822008 | 2012 | Wet Detention Effciency Calculation and TA | yes | 129.1205 | 713.8364
5163 | City of Titusville | North IRL | A | IR1-5 | 0.35 | 0.47 | 0.067115 | 8.0791 | 1.0786 | 0.54223 | 0.072389 | 8180 | Auto parking facilities - when not directly related to other land uses | TV-04 | St. Johns Basin Stormwater Improvements | 955.9175 | City of Titusville | DEP/ SJRWMD | St. Johns Basin Stormwater Improvements | Construction of a 3. 5-acre wet detention pond to treat runoff from mixed use lands prior to discharge to the lagoon. | Wet Detention Pond | Completed | 2014 | 317 | 1.156 | A | 882 | $2,024,000 | $8,000 | DEP/ Brevard County/ City | DEP - $681,563/ County - $141,655/ City - $1,314,625 | S0338 | Structural | 2013 | North Indian River Lagoon | 28.603767 | -80.822008 | 2012 | Wet Detention Effciency Calculation and TA | yes | 136.7052 | 271.603
5164 | City of Titusville | North IRL | A | IR1-5 | 0.35 | 0.47 | 0.15344 | 8.0791 | 1.0786 | 1.2396 | 0.16549 | 1750 | Governmental | TV-04 | St. Johns Basin Stormwater Improvements | 955.9175 | City of Titusville | DEP/ SJRWMD | St. Johns Basin Stormwater Improvements | Construction of a 3. 5-acre wet detention pond to treat runoff from mixed use lands prior to discharge to the lagoon. | Wet Detention Pond | Completed | 2014 | 317 | 1.156 | A | 882 | $2,024,000 | $8,000 | DEP/ Brevard County/ City | DEP - $681,563/ County - $141,655/ City - $1,314,625 | S0338 | Structural | 2013 | North Indian River Lagoon | 28.603767 | -80.822008 | 2012 | Wet Detention Effciency Calculation and TA | yes | 122.5337 | 620.9327
5165 | Natural Lands | North IRL | A | IR1-5 | 0.35 | 0.47 | 0.61776 | 5.0255 | 0.42028 | 3.1046 | 0.25963 | 6460 | Mixed scrub-shrub wetland | TV-04 | St. Johns Basin Stormwater Improvements | 955.9175 | City of Titusville | DEP/ SJRWMD | St. Johns Basin Stormwater Improvements | Construction of a 3. 5-acre wet detention pond to treat runoff from mixed use lands prior to discharge to the lagoon. | Wet Detention Pond | Completed | 2014 | 317 | 1.156 | A | 882 | $2,024,000 | $8,000 | DEP/ Brevard County/ City | DEP - $681,563/ County - $141,655/ City - $1,314,625 | S0338 | Structural | 2013 | North Indian River Lagoon | 28.603767 | -80.822008 | 2012 | Wet Detention Effciency Calculation and TA | yes | 200 | 2500
5166 | City of Titusville | North IRL | A | IR1-5 | 0.35 | 0.47 | 0.17136 | 8.2506 | 1.0762 | 1.4138 | 0.18441 | 1200 | Residential, Medium Density-Two-five dwellingunits per acre | TV-04 | St. Johns Basin Stormwater Improvements | 955.9175 | City of Titusville | DEP/ SJRWMD | St. Johns Basin Stormwater Improvements | Construction of a 3. 5-acre wet detention pond to treat runoff from mixed use lands prior to discharge to the lagoon. | Wet Detention Pond | Completed | 2014 | 317 | 1.156 | A | 882 | $2,024,000 | $8,000 | DEP/ Brevard County/ City | DEP - $681,563/ County - $141,655/ City - $1,314,625 | S0338 | Structural | 2013 | North Indian River Lagoon | 28.603767 | -80.822008 | 2012 | Wet Detention Effciency Calculation and TA | yes | 127.3598 | 693.4559
5167 | Natural Lands | North IRL | A | IR1-5 | 0.35 | 0.47 | 0.25605 | 8.2506 | 1.0762 | 2.1125 | 0.27556 | 6170 | Mixed wetland hardwoods | TV-04 | St. Johns Basin Stormwater Improvements | 955.9175 | City of Titusville | DEP/ SJRWMD | St. Johns Basin Stormwater Improvements | Construction of a 3. 5-acre wet detention pond to treat runoff from mixed use lands prior to discharge to the lagoon. | Wet Detention Pond | Completed | 2014 | 317 | 1.156 | A | 882 | $2,024,000 | $8,000 | DEP/ Brevard County/ City | DEP - $681,563/ County - $141,655/ City - $1,314,625 | S0338 | Structural | 2013 | North Indian River Lagoon | 28.603767 | -80.822008 | 2012 | Wet Detention Effciency Calculation and TA | yes | 141.9841 | 1036.1777
5168 | City of Titusville | North IRL | A | IR1-5 | 0.35 | 0.47 | 0.069113 | 8.2506 | 1.0762 | 0.57023 | 0.074379 | 1210 | Fixed Single Family Units | TV-04 | St. Johns Basin Stormwater Improvements | 955.9175 | City of Titusville | DEP/ SJRWMD | St. Johns Basin Stormwater Improvements | Construction of a 3. 5-acre wet detention pond to treat runoff from mixed use lands prior to discharge to the lagoon. | Wet Detention Pond | Completed | 2014 | 317 | 1.156 | A | 882 | $2,024,000 | $8,000 | DEP/ Brevard County/ City | DEP - $681,563/ County - $141,655/ City - $1,314,625 | S0338 | Structural | 2013 | North Indian River Lagoon | 28.603767 | -80.822008 | 2012 | Wet Detention Effciency Calculation and TA | yes | 67.0081 | 279.6896
5169 | City of Titusville | North IRL | A | IR1-5 | 0.35 | 0.47 | 0.12125 | 8.2506 | 1.0762 | 1.0004 | 0.13049 | 1210 | Fixed Single Family Units | TV-04 | St. Johns Basin Stormwater Improvements | 955.9175 | City of Titusville | DEP/ SJRWMD | St. Johns Basin Stormwater Improvements | Construction of a 3. 5-acre wet detention pond to treat runoff from mixed use lands prior to discharge to the lagoon. | Wet Detention Pond | Completed | 2014 | 317 | 1.156 | A | 882 | $2,024,000 | $8,000 | DEP/ Brevard County/ City | DEP - $681,563/ County - $141,655/ City - $1,314,625 | S0338 | Structural | 2013 | North Indian River Lagoon | 28.603767 | -80.822008 | 2012 | Wet Detention Effciency Calculation and TA | yes | 95.0858 | 490.6769
5170 | Natural Lands | North IRL | A | IR1-5 | 0.35 | 0.47 | 0.35784 | 5.5895 | 0.49763 | 2.0001 | 0.17807 | 6110 | Bay swamps | TV-04 | St. Johns Basin Stormwater Improvements | 955.9175 | City of Titusville | DEP/ SJRWMD | St. Johns Basin Stormwater Improvements | Construction of a 3. 5-acre wet detention pond to treat runoff from mixed use lands prior to discharge to the lagoon. | Wet Detention Pond | Completed | 2014 | 317 | 1.156 | A | 882 | $2,024,000 | $8,000 | DEP/ Brevard County/ City | DEP - $681,563/ County - $141,655/ City - $1,314,625 | S0338 | Structural | 2013 | North Indian River Lagoon | 28.603767 | -80.822008 | 2012 | Wet Detention Effciency Calculation and TA | yes | 153.8135 | 1448.1288
5171 | Natural Lands | North IRL | A | IR1-5 | 0.35 | 0.47 | 0.25992 | 5.5895 | 0.49763 | 1.4528 | 0.12935 | 6460 | Mixed scrub-shrub wetland | TV-04 | St. Johns Basin Stormwater Improvements | 955.9175 | City of Titusville | DEP/ SJRWMD | St. Johns Basin Stormwater Improvements | Construction of a 3. 5-acre wet detention pond to treat runoff from mixed use lands prior to discharge to the lagoon. | Wet Detention Pond | Completed | 2014 | 317 | 1.156 | A | 882 | $2,024,000 | $8,000 | DEP/ Brevard County/ City | DEP - $681,563/ County - $141,655/ City - $1,314,625 | S0338 | Structural | 2013 | North Indian River Lagoon | 28.603767 | -80.822008 | 2012 | Wet Detention Effciency Calculation and TA | yes | 152.1699 | 1051.8712
5172 | City of Titusville | North IRL | A | IR1-5 | 0.35 | 0.47 | 0.019592 | 7.9559 | 1.0846 | 0.15587 | 0.021249 | 1780 | Commercial Child Care | TV-04 | St. Johns Basin Stormwater Improvements | 955.9175 | City of Titusville | DEP/ SJRWMD | St. Johns Basin Stormwater Improvements | Construction of a 3. 5-acre wet detention pond to treat runoff from mixed use lands prior to discharge to the lagoon. | Wet Detention Pond | Completed | 2014 | 317 | 1.156 | A | 882 | $2,024,000 | $8,000 | DEP/ Brevard County/ City | DEP - $681,563/ County - $141,655/ City - $1,314,625 | S0338 | Structural | 2013 | North Indian River Lagoon | 28.603767 | -80.822008 | 2012 | Wet Detention Effciency Calculation and TA | yes | 38.3599 | 79.2876
5173 | City of Titusville | North IRL | A | IR1-5 | 0.35 | 0.47 | 0.59817 | 7.9559 | 1.0846 | 4.759 | 0.64875 | 1750 | Governmental | TV-04 | St. Johns Basin Stormwater Improvements | 955.9175 | City of Titusville | DEP/ SJRWMD | St. Johns Basin Stormwater Improvements | Construction of a 3. 5-acre wet detention pond to treat runoff from mixed use lands prior to discharge to the lagoon. | Wet Detention Pond | Completed | 2014 | 317 | 1.156 | A | 882 | $2,024,000 | $8,000 | DEP/ Brevard County/ City | DEP - $681,563/ County - $141,655/ City - $1,314,625 | S0338 | Structural | 2013 | North Indian River Lagoon | 28.603767 | -80.822008 | 2012 | Wet Detention Effciency Calculation and TA | yes | 198.2883 | 2420.7124
5174 | City of Titusville | North IRL | A | IR1-5 | 0.35 | 0.47 | 0.21951 | 10.3823 | 1.7075 | 2.279 | 0.3748 | 1300 | Residential, High Density | TV-04 | St. Johns Basin Stormwater Improvements | 955.9175 | City of Titusville | DEP/ SJRWMD | St. Johns Basin Stormwater Improvements | Construction of a 3. 5-acre wet detention pond to treat runoff from mixed use lands prior to discharge to the lagoon. | Wet Detention Pond | Completed | 2014 | 317 | 1.156 | A | 882 | $2,024,000 | $8,000 | DEP/ Brevard County/ City | DEP - $681,563/ County - $141,655/ City - $1,314,625 | S0338 | Structural | 2013 | North Indian River Lagoon | 28.603767 | -80.822008 | 2012 | Wet Detention Effciency Calculation and TA | yes | 198.805 | 888.3088
5175 | City of Titusville | North IRL | A | IR1-5 | 0.35 | 0.47 | 0.21597 | 10.3823 | 1.7075 | 2.2423 | 0.36876 | 1210 | Fixed Single Family Units | TV-04 | St. Johns Basin Stormwater Improvements | 955.9175 | City of Titusville | DEP/ SJRWMD | St. Johns Basin Stormwater Improvements | Construction of a 3. 5-acre wet detention pond to treat runoff from mixed use lands prior to discharge to the lagoon. | Wet Detention Pond | Completed | 2014 | 317 | 1.156 | A | 882 | $2,024,000 | $8,000 | DEP/ Brevard County/ City | DEP - $681,563/ County - $141,655/ City - $1,314,625 | S0338 | Structural | 2013 | North Indian River Lagoon | 28.603767 | -80.822008 | 2012 | Wet Detention Effciency Calculation and TA | yes | 125.7329 | 874.0062
5176 | City of Titusville | North IRL | A | IR1-5 | 0.35 | 0.47 | 0.02755 | 10.3823 | 1.7075 | 0.28603 | 0.047041 | 1750 | Governmental | TV-04 | St. Johns Basin Stormwater Improvements | 955.9175 | City of Titusville | DEP/ SJRWMD | St. Johns Basin Stormwater Improvements | Construction of a 3. 5-acre wet detention pond to treat runoff from mixed use lands prior to discharge to the lagoon. | Wet Detention Pond | Completed | 2014 | 317 | 1.156 | A | 882 | $2,024,000 | $8,000 | DEP/ Brevard County/ City | DEP - $681,563/ County - $141,655/ City - $1,314,625 | S0338 | Structural | 2013 | North Indian River Lagoon | 28.603767 | -80.822008 | 2012 | Wet Detention Effciency Calculation and TA | yes | 94.5808 | 111.4917
5177 | City of Titusville | North IRL | A | IR1-5 | 0.35 | 0.47 | 0.15474 | 10.3823 | 1.7075 | 1.6065 | 0.26421 | 1750 | Governmental | TV-04 | St. Johns Basin Stormwater Improvements | 955.9175 | City of Titusville | DEP/ SJRWMD | St. Johns Basin Stormwater Improvements | Construction of a 3. 5-acre wet detention pond to treat runoff from mixed use lands prior to discharge to the lagoon. | Wet Detention Pond | Completed | 2014 | 317 | 1.156 | A | 882 | $2,024,000 | $8,000 | DEP/ Brevard County/ City | DEP - $681,563/ County - $141,655/ City - $1,314,625 | S0338 | Structural | 2013 | North Indian River Lagoon | 28.603767 | -80.822008 | 2012 | Wet Detention Effciency Calculation and TA | yes | 156.3647 | 626.1934
5178 | City of Titusville | North IRL | A | IR1-5 | 0.35 | 0.47 | 0.24235 | 9.8355 | 1.4447 | 2.3836 | 0.35012 | 1200 | Residential, Medium Density-Two-five dwellingunits per acre | TV-04 | St. Johns Basin Stormwater Improvements | 955.9175 | City of Titusville | DEP/ SJRWMD | St. Johns Basin Stormwater Improvements | Construction of a 3. 5-acre wet detention pond to treat runoff from mixed use lands prior to discharge to the lagoon. | Wet Detention Pond | Completed | 2014 | 317 | 1.156 | A | 882 | $2,024,000 | $8,000 | DEP/ Brevard County/ City | DEP - $681,563/ County - $141,655/ City - $1,314,625 | S0338 | Structural | 2013 | North Indian River Lagoon | 28.603767 | -80.822008 | 2012 | Wet Detention Effciency Calculation and TA | yes | 153.6809 | 980.7398
5179 | City of Titusville | North IRL | A | IR1-5 | 0.35 | 0.47 | 0.010426 | 9.8355 | 1.4447 | 0.10254 | 0.015063 | 1210 | Fixed Single Family Units | TV-04 | St. Johns Basin Stormwater Improvements | 955.9175 | City of Titusville | DEP/ SJRWMD | St. Johns Basin Stormwater Improvements | Construction of a 3. 5-acre wet detention pond to treat runoff from mixed use lands prior to discharge to the lagoon. | Wet Detention Pond | Completed | 2014 | 317 | 1.156 | A | 882 | $2,024,000 | $8,000 | DEP/ Brevard County/ City | DEP - $681,563/ County - $141,655/ City - $1,314,625 | S0338 | Structural | 2013 | North Indian River Lagoon | 28.603767 | -80.822008 | 2012 | Wet Detention Effciency Calculation and TA | yes | 26.0453 | 42.1923
5180 | City of Titusville | North IRL | A | IR1-5 | 0.35 | 0.47 | 0.036426 | 9.8355 | 1.4447 | 0.35827 | 0.052626 | 1210 | Fixed Single Family Units | TV-04 | St. Johns Basin Stormwater Improvements | 955.9175 | City of Titusville | DEP/ SJRWMD | St. Johns Basin Stormwater Improvements | Construction of a 3. 5-acre wet detention pond to treat runoff from mixed use lands prior to discharge to the lagoon. | Wet Detention Pond | Completed | 2014 | 317 | 1.156 | A | 882 | $2,024,000 | $8,000 | DEP/ Brevard County/ City | DEP - $681,563/ County - $141,655/ City - $1,314,625 | S0338 | Structural | 2013 | North Indian River Lagoon | 28.603767 | -80.822008 | 2012 | Wet Detention Effciency Calculation and TA | yes | 57.7525 | 147.4106
5181 | City of Titusville | North IRL | A | IR1-5 | 0.35 | 0.47 | 0.21191 | 9.8355 | 1.4447 | 2.0843 | 0.30616 | 1210 | Fixed Single Family Units | TV-04 | St. Johns Basin Stormwater Improvements | 955.9175 | City of Titusville | DEP/ SJRWMD | St. Johns Basin Stormwater Improvements | Construction of a 3. 5-acre wet detention pond to treat runoff from mixed use lands prior to discharge to the lagoon. | Wet Detention Pond | Completed | 2014 | 317 | 1.156 | A | 882 | $2,024,000 | $8,000 | DEP/ Brevard County/ City | DEP - $681,563/ County - $141,655/ City - $1,314,625 | S0338 | Structural | 2013 | North Indian River Lagoon | 28.603767 | -80.822008 | 2012 | Wet Detention Effciency Calculation and TA | yes | 117.2469 | 857.5859
5182 | City of Titusville | North IRL | A | IR1-5 | 0.35 | 0.47 | 0.029156 | 9.8355 | 1.4447 | 0.28676 | 0.042123 | 1210 | Fixed Single Family Units | TV-04 | St. Johns Basin Stormwater Improvements | 955.9175 | City of Titusville | DEP/ SJRWMD | St. Johns Basin Stormwater Improvements | Construction of a 3. 5-acre wet detention pond to treat runoff from mixed use lands prior to discharge to the lagoon. | Wet Detention Pond | Completed | 2014 | 317 | 1.156 | A | 882 | $2,024,000 | $8,000 | DEP/ Brevard County/ City | DEP - $681,563/ County - $141,655/ City - $1,314,625 | S0338 | Structural | 2013 | North Indian River Lagoon | 28.603767 | -80.822008 | 2012 | Wet Detention Effciency Calculation and TA | yes | 58.5359 | 117.9907
5183 | City of Titusville | North IRL | A | IR1-5 | 0.35 | 0.47 | 0.087495 | 9.8355 | 1.4447 | 0.86056 | 0.12641 | 1210 | Fixed Single Family Units | TV-04 | St. Johns Basin Stormwater Improvements | 955.9175 | City of Titusville | DEP/ SJRWMD | St. Johns Basin Stormwater Improvements | Construction of a 3. 5-acre wet detention pond to treat runoff from mixed use lands prior to discharge to the lagoon. | Wet Detention Pond | Completed | 2014 | 317 | 1.156 | A | 882 | $2,024,000 | $8,000 | DEP/ Brevard County/ City | DEP - $681,563/ County - $141,655/ City - $1,314,625 | S0338 | Structural | 2013 | North Indian River Lagoon | 28.603767 | -80.822008 | 2012 | Wet Detention Effciency Calculation and TA | yes | 80.282 | 354.0809
5184 | City of Titusville | North IRL | A | IR1-5 | 0.35 | 0.47 | 0.21636 | 9.8034 | 1.4438 | 2.1211 | 0.31238 | 1200 | Residential, Medium Density-Two-five dwellingunits per acre | TV-04 | St. Johns Basin Stormwater Improvements | 955.9175 | City of Titusville | DEP/ SJRWMD | St. Johns Basin Stormwater Improvements | Construction of a 3. 5-acre wet detention pond to treat runoff from mixed use lands prior to discharge to the lagoon. | Wet Detention Pond | Completed | 2014 | 317 | 1.156 | A | 882 | $2,024,000 | $8,000 | DEP/ Brevard County/ City | DEP - $681,563/ County - $141,655/ City - $1,314,625 | S0338 | Structural | 2013 | North Indian River Lagoon | 28.603767 | -80.822008 | 2012 | Wet Detention Effciency Calculation and TA | yes | 144.679 | 875.5777
5185 | City of Titusville | North IRL | A | IR1-5 | 0.35 | 0.47 | 0.00022302 | 9.8034 | 1.4438 | 0.0021864 | 0.000322 | 1210 | Fixed Single Family Units | TV-04 | St. Johns Basin Stormwater Improvements | 955.9175 | City of Titusville | DEP/ SJRWMD | St. Johns Basin Stormwater Improvements | Construction of a 3. 5-acre wet detention pond to treat runoff from mixed use lands prior to discharge to the lagoon. | Wet Detention Pond | Completed | 2014 | 317 | 1.156 | A | 882 | $2,024,000 | $8,000 | DEP/ Brevard County/ City | DEP - $681,563/ County - $141,655/ City - $1,314,625 | S0338 | Structural | 2013 | North Indian River Lagoon | 28.603767 | -80.822008 | 2012 | Wet Detention Effciency Calculation and TA | yes | 4.658 | 0.90255
5186 | City of Titusville | North IRL | A | IR1-5 | 0.35 | 0.47 | 0.070893 | 9.8034 | 1.4438 | 0.69499 | 0.10235 | 1210 | Fixed Single Family Units | TV-04 | St. Johns Basin Stormwater Improvements | 955.9175 | City of Titusville | DEP/ SJRWMD | St. Johns Basin Stormwater Improvements | Construction of a 3. 5-acre wet detention pond to treat runoff from mixed use lands prior to discharge to the lagoon. | Wet Detention Pond | Completed | 2014 | 317 | 1.156 | A | 882 | $2,024,000 | $8,000 | DEP/ Brevard County/ City | DEP - $681,563/ County - $141,655/ City - $1,314,625 | S0338 | Structural | 2013 | North Indian River Lagoon | 28.603767 | -80.822008 | 2012 | Wet Detention Effciency Calculation and TA | yes | 73.3463 | 286.8938
5187 | City of Titusville | North IRL | A | IR1-5 | 0.35 | 0.47 | 0.10859 | 9.8034 | 1.4438 | 1.0646 | 0.15678 | 1210 | Fixed Single Family Units | TV-04 | St. Johns Basin Stormwater Improvements | 955.9175 | City of Titusville | DEP/ SJRWMD | St. Johns Basin Stormwater Improvements | Construction of a 3. 5-acre wet detention pond to treat runoff from mixed use lands prior to discharge to the lagoon. | Wet Detention Pond | Completed | 2014 | 317 | 1.156 | A | 882 | $2,024,000 | $8,000 | DEP/ Brevard County/ City | DEP - $681,563/ County - $141,655/ City - $1,314,625 | S0338 | Structural | 2013 | North Indian River Lagoon | 28.603767 | -80.822008 | 2012 | Wet Detention Effciency Calculation and TA | yes | 91.873 | 439.4594
5188 | City of Titusville | North IRL | A | IR1-5 | 0.35 | 0.47 | 0.0044096 | 9.8034 | 1.4438 | 0.043229 | 0.0063666 | 1330 | Residential, High density; Multiple Dwelling Units, Low Rise <Two stories or less> | TV-04 | St. Johns Basin Stormwater Improvements | 955.9175 | City of Titusville | DEP/ SJRWMD | St. Johns Basin Stormwater Improvements | Construction of a 3. 5-acre wet detention pond to treat runoff from mixed use lands prior to discharge to the lagoon. | Wet Detention Pond | Completed | 2014 | 317 | 1.156 | A | 882 | $2,024,000 | $8,000 | DEP/ Brevard County/ City | DEP - $681,563/ County - $141,655/ City - $1,314,625 | S0338 | Structural | 2013 | North Indian River Lagoon | 28.603767 | -80.822008 | 2012 | Wet Detention Effciency Calculation and TA | yes | 20.5063 | 17.8452
5189 | City of Titusville | North IRL | A | IR1-5 | 0.35 | 0.47 | 0.16916 | 9.8034 | 1.4438 | 1.6584 | 0.24423 | 1210 | Fixed Single Family Units | TV-04 | St. Johns Basin Stormwater Improvements | 955.9175 | City of Titusville | DEP/ SJRWMD | St. Johns Basin Stormwater Improvements | Construction of a 3. 5-acre wet detention pond to treat runoff from mixed use lands prior to discharge to the lagoon. | Wet Detention Pond | Completed | 2014 | 317 | 1.156 | A | 882 | $2,024,000 | $8,000 | DEP/ Brevard County/ City | DEP - $681,563/ County - $141,655/ City - $1,314,625 | S0338 | Structural | 2013 | North Indian River Lagoon | 28.603767 | -80.822008 | 2012 | Wet Detention Effciency Calculation and TA | yes | 103.8697 | 684.5763
5190 | City of Titusville | North IRL | A | IR1-5 | 0.35 | 0.47 | 0.048123 | 9.8034 | 1.4438 | 0.47176 | 0.069478 | 1210 | Fixed Single Family Units | TV-04 | St. Johns Basin Stormwater Improvements | 955.9175 | City of Titusville | DEP/ SJRWMD | St. Johns Basin Stormwater Improvements | Construction of a 3. 5-acre wet detention pond to treat runoff from mixed use lands prior to discharge to the lagoon. | Wet Detention Pond | Completed | 2014 | 317 | 1.156 | A | 882 | $2,024,000 | $8,000 | DEP/ Brevard County/ City | DEP - $681,563/ County - $141,655/ City - $1,314,625 | S0338 | Structural | 2013 | North Indian River Lagoon | 28.603767 | -80.822008 | 2012 | Wet Detention Effciency Calculation and TA | yes | 67.8239 | 194.7451
5191 | City of Titusville | North IRL | A | IR1-5 | 0.35 | 0.47 | 0.13368 | 9.7691 | 1.4352 | 1.3059 | 0.19185 | 1200 | Residential, Medium Density-Two-five dwellingunits per acre | TV-04 | St. Johns Basin Stormwater Improvements | 955.9175 | City of Titusville | DEP/ SJRWMD | St. Johns Basin Stormwater Improvements | Construction of a 3. 5-acre wet detention pond to treat runoff from mixed use lands prior to discharge to the lagoon. | Wet Detention Pond | Completed | 2014 | 317 | 1.156 | A | 882 | $2,024,000 | $8,000 | DEP/ Brevard County/ City | DEP - $681,563/ County - $141,655/ City - $1,314,625 | S0338 | Structural | 2013 | North Indian River Lagoon | 28.603767 | -80.822008 | 2012 | Wet Detention Effciency Calculation and TA | yes | 112.3073 | 540.965
5192 | City of Titusville | North IRL | A | IR1-5 | 0.35 | 0.47 | 0.026107 | 9.7691 | 1.4352 | 0.25505 | 0.037469 | 1210 | Fixed Single Family Units | TV-04 | St. Johns Basin Stormwater Improvements | 955.9175 | City of Titusville | DEP/ SJRWMD | St. Johns Basin Stormwater Improvements | Construction of a 3. 5-acre wet detention pond to treat runoff from mixed use lands prior to discharge to the lagoon. | Wet Detention Pond | Completed | 2014 | 317 | 1.156 | A | 882 | $2,024,000 | $8,000 | DEP/ Brevard County/ City | DEP - $681,563/ County - $141,655/ City - $1,314,625 | S0338 | Structural | 2013 | North Indian River Lagoon | 28.603767 | -80.822008 | 2012 | Wet Detention Effciency Calculation and TA | yes | 48.812 | 105.6531
5193 | City of Titusville | North IRL | A | IR1-5 | 0.35 | 0.47 | 0.016768 | 9.7691 | 1.4352 | 0.16381 | 0.024065 | 1210 | Fixed Single Family Units | TV-04 | St. Johns Basin Stormwater Improvements | 955.9175 | City of Titusville | DEP/ SJRWMD | St. Johns Basin Stormwater Improvements | Construction of a 3. 5-acre wet detention pond to treat runoff from mixed use lands prior to discharge to the lagoon. | Wet Detention Pond | Completed | 2014 | 317 | 1.156 | A | 882 | $2,024,000 | $8,000 | DEP/ Brevard County/ City | DEP - $681,563/ County - $141,655/ City - $1,314,625 | S0338 | Structural | 2013 | North Indian River Lagoon | 28.603767 | -80.822008 | 2012 | Wet Detention Effciency Calculation and TA | yes | 34.8884 | 67.8564
5194 | City of Titusville | North IRL | A | IR1-5 | 0.35 | 0.47 | 0.093468 | 9.7691 | 1.4352 | 0.91309 | 0.13414 | 1210 | Fixed Single Family Units | TV-04 | St. Johns Basin Stormwater Improvements | 955.9175 | City of Titusville | DEP/ SJRWMD | St. Johns Basin Stormwater Improvements | Construction of a 3. 5-acre wet detention pond to treat runoff from mixed use lands prior to discharge to the lagoon. | Wet Detention Pond | Completed | 2014 | 317 | 1.156 | A | 882 | $2,024,000 | $8,000 | DEP/ Brevard County/ City | DEP - $681,563/ County - $141,655/ City - $1,314,625 | S0338 | Structural | 2013 | North Indian River Lagoon | 28.603767 | -80.822008 | 2012 | Wet Detention Effciency Calculation and TA | yes | 77.8202 | 378.2498
5195 | City of Titusville | North IRL | A | IR1-5 | 0.35 | 0.47 | 0.088673 | 9.7691 | 1.4352 | 0.86625 | 0.12726 | 1210 | Fixed Single Family Units | TV-04 | St. Johns Basin Stormwater Improvements | 955.9175 | City of Titusville | DEP/ SJRWMD | St. Johns Basin Stormwater Improvements | Construction of a 3. 5-acre wet detention pond to treat runoff from mixed use lands prior to discharge to the lagoon. | Wet Detention Pond | Completed | 2014 | 317 | 1.156 | A | 882 | $2,024,000 | $8,000 | DEP/ Brevard County/ City | DEP - $681,563/ County - $141,655/ City - $1,314,625 | S0338 | Structural | 2013 | North Indian River Lagoon | 28.603767 | -80.822008 | 2012 | Wet Detention Effciency Calculation and TA | yes | 75.7883 | 358.8453
5196 | City of Titusville | North IRL | A | IR1-5 | 0.35 | 0.47 | 0.056791 | 9.7691 | 1.4352 | 0.5548 | 0.081505 | 1210 | Fixed Single Family Units | TV-04 | St. Johns Basin Stormwater Improvements | 955.9175 | City of Titusville | DEP/ SJRWMD | St. Johns Basin Stormwater Improvements | Construction of a 3. 5-acre wet detention pond to treat runoff from mixed use lands prior to discharge to the lagoon. | Wet Detention Pond | Completed | 2014 | 317 | 1.156 | A | 882 | $2,024,000 | $8,000 | DEP/ Brevard County/ City | DEP - $681,563/ County - $141,655/ City - $1,314,625 | S0338 | Structural | 2013 | North Indian River Lagoon | 28.603767 | -80.822008 | 2012 | Wet Detention Effciency Calculation and TA | yes | 62.6904 | 229.8261
5197 | City of Titusville | North IRL | A | IR1-5 | 0.35 | 0.47 | 0.052821 | 9.7691 | 1.4352 | 0.51602 | 0.075808 | 1210 | Fixed Single Family Units | TV-04 | St. Johns Basin Stormwater Improvements | 955.9175 | City of Titusville | DEP/ SJRWMD | St. Johns Basin Stormwater Improvements | Construction of a 3. 5-acre wet detention pond to treat runoff from mixed use lands prior to discharge to the lagoon. | Wet Detention Pond | Completed | 2014 | 317 | 1.156 | A | 882 | $2,024,000 | $8,000 | DEP/ Brevard County/ City | DEP - $681,563/ County - $141,655/ City - $1,314,625 | S0338 | Structural | 2013 | North Indian River Lagoon | 28.603767 | -80.822008 | 2012 | Wet Detention Effciency Calculation and TA | yes | 59.7599 | 213.7609
5198 | City of Titusville | North IRL | A | IR1-5 | 0.35 | 0.47 | 0.20232 | 9.8126 | 1.4414 | 1.9853 | 0.29163 | 1200 | Residential, Medium Density-Two-five dwellingunits per acre | TV-04 | St. Johns Basin Stormwater Improvements | 955.9175 | City of Titusville | DEP/ SJRWMD | St. Johns Basin Stormwater Improvements | Construction of a 3. 5-acre wet detention pond to treat runoff from mixed use lands prior to discharge to the lagoon. | Wet Detention Pond | Completed | 2014 | 317 | 1.156 | A | 882 | $2,024,000 | $8,000 | DEP/ Brevard County/ City | DEP - $681,563/ County - $141,655/ City - $1,314,625 | S0338 | Structural | 2013 | North Indian River Lagoon | 28.603767 | -80.822008 | 2012 | Wet Detention Effciency Calculation and TA | yes | 137.0288 | 818.7543
5199 | City of Titusville | North IRL | A | IR1-5 | 0.35 | 0.47 | 0.0024652 | 9.8126 | 1.4414 | 0.02419 | 0.0035534 | 1210 | Fixed Single Family Units | TV-04 | St. Johns Basin Stormwater Improvements | 955.9175 | City of Titusville | DEP/ SJRWMD | St. Johns Basin Stormwater Improvements | Construction of a 3. 5-acre wet detention pond to treat runoff from mixed use lands prior to discharge to the lagoon. | Wet Detention Pond | Completed | 2014 | 317 | 1.156 | A | 882 | $2,024,000 | $8,000 | DEP/ Brevard County/ City | DEP - $681,563/ County - $141,655/ City - $1,314,625 | S0338 | Structural | 2013 | North Indian River Lagoon | 28.603767 | -80.822008 | 2012 | Wet Detention Effciency Calculation and TA | yes | 13.9694 | 9.9763
5200 | City of Titusville | North IRL | A | IR1-5 | 0.35 | 0.47 | 0.1611 | 9.8126 | 1.4414 | 1.5809 | 0.23222 | 1210 | Fixed Single Family Units | TV-04 | St. Johns Basin Stormwater Improvements | 955.9175 | City of Titusville | DEP/ SJRWMD | St. Johns Basin Stormwater Improvements | Construction of a 3. 5-acre wet detention pond to treat runoff from mixed use lands prior to discharge to the lagoon. | Wet Detention Pond | Completed | 2014 | 317 | 1.156 | A | 882 | $2,024,000 | $8,000 | DEP/ Brevard County/ City | DEP - $681,563/ County - $141,655/ City - $1,314,625 | S0338 | Structural | 2013 | North Indian River Lagoon | 28.603767 | -80.822008 | 2012 | Wet Detention Effciency Calculation and TA | yes | 103.5218 | 651.966
5201 | City of Titusville | North IRL | A | IR1-5 | 0.35 | 0.47 | 0.043218 | 9.8126 | 1.4414 | 0.42409 | 0.062297 | 1210 | Fixed Single Family Units | TV-04 | St. Johns Basin Stormwater Improvements | 955.9175 | City of Titusville | DEP/ SJRWMD | St. Johns Basin Stormwater Improvements | Construction of a 3. 5-acre wet detention pond to treat runoff from mixed use lands prior to discharge to the lagoon. | Wet Detention Pond | Completed | 2014 | 317 | 1.156 | A | 882 | $2,024,000 | $8,000 | DEP/ Brevard County/ City | DEP - $681,563/ County - $141,655/ City - $1,314,625 | S0338 | Structural | 2013 | North Indian River Lagoon | 28.603767 | -80.822008 | 2012 | Wet Detention Effciency Calculation and TA | yes | 66.3127 | 174.8983
5202 | City of Titusville | North IRL | A | IR1-5 | 0.35 | 0.47 | 0.14303 | 9.8126 | 1.4414 | 1.4035 | 0.20617 | 1210 | Fixed Single Family Units | TV-04 | St. Johns Basin Stormwater Improvements | 955.9175 | City of Titusville | DEP/ SJRWMD | St. Johns Basin Stormwater Improvements | Construction of a 3. 5-acre wet detention pond to treat runoff from mixed use lands prior to discharge to the lagoon. | Wet Detention Pond | Completed | 2014 | 317 | 1.156 | A | 882 | $2,024,000 | $8,000 | DEP/ Brevard County/ City | DEP - $681,563/ County - $141,655/ City - $1,314,625 | S0338 | Structural | 2013 | North Indian River Lagoon | 28.603767 | -80.822008 | 2012 | Wet Detention Effciency Calculation and TA | yes | 97.974 | 578.8264
5203 | City of Titusville | North IRL | A | IR1-5 | 0.35 | 0.47 | 0.065626 | 9.8126 | 1.4414 | 0.64396 | 0.094596 | 1210 | Fixed Single Family Units | TV-04 | St. Johns Basin Stormwater Improvements | 955.9175 | City of Titusville | DEP/ SJRWMD | St. Johns Basin Stormwater Improvements | Construction of a 3. 5-acre wet detention pond to treat runoff from mixed use lands prior to discharge to the lagoon. | Wet Detention Pond | Completed | 2014 | 317 | 1.156 | A | 882 | $2,024,000 | $8,000 | DEP/ Brevard County/ City | DEP - $681,563/ County - $141,655/ City - $1,314,625 | S0338 | Structural | 2013 | North Indian River Lagoon | 28.603767 | -80.822008 | 2012 | Wet Detention Effciency Calculation and TA | yes | 67.0747 | 265.5787
5204 | City of Titusville | North IRL | A | IR1-5 | 0.35 | 0.47 | 0.23883 | 8.3999 | 1.214 | 2.0061 | 0.28993 | 1200 | Residential, Medium Density-Two-five dwellingunits per acre | TV-04 | St. Johns Basin Stormwater Improvements | 955.9175 | City of Titusville | DEP/ SJRWMD | St. Johns Basin Stormwater Improvements | Construction of a 3. 5-acre wet detention pond to treat runoff from mixed use lands prior to discharge to the lagoon. | Wet Detention Pond | Completed | 2014 | 317 | 1.156 | A | 882 | $2,024,000 | $8,000 | DEP/ Brevard County/ City | DEP - $681,563/ County - $141,655/ City - $1,314,625 | S0338 | Structural | 2013 | North Indian River Lagoon | 28.603767 | -80.822008 | 2012 | Wet Detention Effciency Calculation and TA | yes | 166.8316 | 966.4981
5205 | City of Titusville | North IRL | A | IR1-5 | 0.35 | 0.47 | 0.18872 | 8.3999 | 1.214 | 1.5852 | 0.2291 | 8120 | Railroads | TV-04 | St. Johns Basin Stormwater Improvements | 955.9175 | City of Titusville | DEP/ SJRWMD | St. Johns Basin Stormwater Improvements | Construction of a 3. 5-acre wet detention pond to treat runoff from mixed use lands prior to discharge to the lagoon. | Wet Detention Pond | Completed | 2014 | 317 | 1.156 | A | 882 | $2,024,000 | $8,000 | DEP/ Brevard County/ City | DEP - $681,563/ County - $141,655/ City - $1,314,625 | S0338 | Structural | 2013 | North Indian River Lagoon | 28.603767 | -80.822008 | 2012 | Wet Detention Effciency Calculation and TA | yes | 130.1226 | 763.7202
5206 | City of Titusville | North IRL | A | IR1-5 | 0.35 | 0.47 | 0.077429 | 8.3999 | 1.214 | 0.6504 | 0.093997 | 1210 | Fixed Single Family Units | TV-04 | St. Johns Basin Stormwater Improvements | 955.9175 | City of Titusville | DEP/ SJRWMD | St. Johns Basin Stormwater Improvements | Construction of a 3. 5-acre wet detention pond to treat runoff from mixed use lands prior to discharge to the lagoon. | Wet Detention Pond | Completed | 2014 | 317 | 1.156 | A | 882 | $2,024,000 | $8,000 | DEP/ Brevard County/ City | DEP - $681,563/ County - $141,655/ City - $1,314,625 | S0338 | Structural | 2013 | North Indian River Lagoon | 28.603767 | -80.822008 | 2012 | Wet Detention Effciency Calculation and TA | yes | 78.9962 | 313.3452
5207 | City of Titusville | North IRL | A | IR1-5 | 0.35 | 0.47 | 0.11279 | 8.3999 | 1.214 | 0.94741 | 0.13692 | 1210 | Fixed Single Family Units | TV-04 | St. Johns Basin Stormwater Improvements | 955.9175 | City of Titusville | DEP/ SJRWMD | St. Johns Basin Stormwater Improvements | Construction of a 3. 5-acre wet detention pond to treat runoff from mixed use lands prior to discharge to the lagoon. | Wet Detention Pond | Completed | 2014 | 317 | 1.156 | A | 882 | $2,024,000 | $8,000 | DEP/ Brevard County/ City | DEP - $681,563/ County - $141,655/ City - $1,314,625 | S0338 | Structural | 2013 | North Indian River Lagoon | 28.603767 | -80.822008 | 2012 | Wet Detention Effciency Calculation and TA | yes | 90.8013 | 456.4365
5208 | Natural Lands | North IRL | A | IR1-5 | 0.35 | 0.47 | 0.61776 | 6.3589 | 0.60316 | 3.9283 | 0.37261 | 6300 | Wetland Forested Mixed | TV-04 | St. Johns Basin Stormwater Improvements | 955.9175 | City of Titusville | DEP/ SJRWMD | St. Johns Basin Stormwater Improvements | Construction of a 3. 5-acre wet detention pond to treat runoff from mixed use lands prior to discharge to the lagoon. | Wet Detention Pond | Completed | 2014 | 317 | 1.156 | A | 882 | $2,024,000 | $8,000 | DEP/ Brevard County/ City | DEP - $681,563/ County - $141,655/ City - $1,314,625 | S0338 | Structural | 2013 | North Indian River Lagoon | 28.603767 | -80.822008 | 2012 | Wet Detention Effciency Calculation and TA | yes | 200 | 2500
5209 | City of Titusville | North IRL | A | IR1-5 | 0.35 | 0.47 | 0.48083 | 9.8547 | 1.4423 | 4.7384 | 0.69352 | 1200 | Residential, Medium Density-Two-five dwellingunits per acre | TV-04 | St. Johns Basin Stormwater Improvements | 955.9175 | City of Titusville | DEP/ SJRWMD | St. Johns Basin Stormwater Improvements | Construction of a 3. 5-acre wet detention pond to treat runoff from mixed use lands prior to discharge to the lagoon. | Wet Detention Pond | Completed | 2014 | 317 | 1.156 | A | 882 | $2,024,000 | $8,000 | DEP/ Brevard County/ City | DEP - $681,563/ County - $141,655/ City - $1,314,625 | S0338 | Structural | 2013 | North Indian River Lagoon | 28.603767 | -80.822008 | 2012 | Wet Detention Effciency Calculation and TA | yes | 180.2784 | 1945.8511
5210 | City of Titusville | North IRL | A | IR1-5 | 0.35 | 0.47 | 0.11744 | 9.8547 | 1.4423 | 1.1573 | 0.16939 | 1210 | Fixed Single Family Units | TV-04 | St. Johns Basin Stormwater Improvements | 955.9175 | City of Titusville | DEP/ SJRWMD | St. Johns Basin Stormwater Improvements | Construction of a 3. 5-acre wet detention pond to treat runoff from mixed use lands prior to discharge to the lagoon. | Wet Detention Pond | Completed | 2014 | 317 | 1.156 | A | 882 | $2,024,000 | $8,000 | DEP/ Brevard County/ City | DEP - $681,563/ County - $141,655/ City - $1,314,625 | S0338 | Structural | 2013 | North Indian River Lagoon | 28.603767 | -80.822008 | 2012 | Wet Detention Effciency Calculation and TA | yes | 104.4069 | 475.2563
5211 | City of Titusville | North IRL | A | IR1-5 | 0.35 | 0.47 | 0.018235 | 9.8547 | 1.4423 | 0.1797 | 0.0263 | 1410 | Retail Sales and Services | TV-04 | St. Johns Basin Stormwater Improvements | 955.9175 | City of Titusville | DEP/ SJRWMD | St. Johns Basin Stormwater Improvements | Construction of a 3. 5-acre wet detention pond to treat runoff from mixed use lands prior to discharge to the lagoon. | Wet Detention Pond | Completed | 2014 | 317 | 1.156 | A | 882 | $2,024,000 | $8,000 | DEP/ Brevard County/ City | DEP - $681,563/ County - $141,655/ City - $1,314,625 | S0338 | Structural | 2013 | North Indian River Lagoon | 28.603767 | -80.822008 | 2012 | Wet Detention Effciency Calculation and TA | yes | 35.1821 | 73.7932
5212 | City of Titusville | North IRL | A | IR1-5 | 0.35 | 0.47 | 0.0012601 | 9.8547 | 1.4423 | 0.012418 | 0.0018174 | 1210 | Fixed Single Family Units | TV-04 | St. Johns Basin Stormwater Improvements | 955.9175 | City of Titusville | DEP/ SJRWMD | St. Johns Basin Stormwater Improvements | Construction of a 3. 5-acre wet detention pond to treat runoff from mixed use lands prior to discharge to the lagoon. | Wet Detention Pond | Completed | 2014 | 317 | 1.156 | A | 882 | $2,024,000 | $8,000 | DEP/ Brevard County/ City | DEP - $681,563/ County - $141,655/ City - $1,314,625 | S0338 | Structural | 2013 | North Indian River Lagoon | 28.603767 | -80.822008 | 2012 | Wet Detention Effciency Calculation and TA | yes | 15.2233 | 5.0993
5213 | City of Titusville | North IRL | A | IR1-5 | 0.35 | 0.47 | 0.35341 | 9.8438 | 1.446 | 3.4789 | 0.51104 | 1210 | Fixed Single Family Units | TV-04 | St. Johns Basin Stormwater Improvements | 955.9175 | City of Titusville | DEP/ SJRWMD | St. Johns Basin Stormwater Improvements | Construction of a 3. 5-acre wet detention pond to treat runoff from mixed use lands prior to discharge to the lagoon. | Wet Detention Pond | Completed | 2014 | 317 | 1.156 | A | 882 | $2,024,000 | $8,000 | DEP/ Brevard County/ City | DEP - $681,563/ County - $141,655/ City - $1,314,625 | S0338 | Structural | 2013 | North Indian River Lagoon | 28.603767 | -80.822008 | 2012 | Wet Detention Effciency Calculation and TA | yes | 157.231 | 1430.208
5214 | City of Titusville | North IRL | A | IR1-5 | 0.35 | 0.47 | 0.26435 | 9.8438 | 1.446 | 2.6022 | 0.38226 | 1210 | Fixed Single Family Units | TV-04 | St. Johns Basin Stormwater Improvements | 955.9175 | City of Titusville | DEP/ SJRWMD | St. Johns Basin Stormwater Improvements | Construction of a 3. 5-acre wet detention pond to treat runoff from mixed use lands prior to discharge to the lagoon. | Wet Detention Pond | Completed | 2014 | 317 | 1.156 | A | 882 | $2,024,000 | $8,000 | DEP/ Brevard County/ City | DEP - $681,563/ County - $141,655/ City - $1,314,625 | S0338 | Structural | 2013 | North Indian River Lagoon | 28.603767 | -80.822008 | 2012 | Wet Detention Effciency Calculation and TA | yes | 142.8143 | 1069.792
5215 | City of Titusville | North IRL | A | IR1-5 | 0.35 | 0.47 | 0.01209 | 9.8584 | 1.4481 | 0.11919 | 0.017507 | 1210 | Fixed Single Family Units | TV-04 | St. Johns Basin Stormwater Improvements | 955.9175 | City of Titusville | DEP/ SJRWMD | St. Johns Basin Stormwater Improvements | Construction of a 3. 5-acre wet detention pond to treat runoff from mixed use lands prior to discharge to the lagoon. | Wet Detention Pond | Completed | 2014 | 317 | 1.156 | A | 882 | $2,024,000 | $8,000 | DEP/ Brevard County/ City | DEP - $681,563/ County - $141,655/ City - $1,314,625 | S0338 | Structural | 2013 | North Indian River Lagoon | 28.603767 | -80.822008 | 2012 | Wet Detention Effciency Calculation and TA | yes | 33.6344 | 48.9263
5216 | City of Titusville | North IRL | A | IR1-5 | 0.35 | 0.47 | 0.46339 | 9.8584 | 1.4481 | 4.5683 | 0.67101 | 1210 | Fixed Single Family Units | TV-04 | St. Johns Basin Stormwater Improvements | 955.9175 | City of Titusville | DEP/ SJRWMD | St. Johns Basin Stormwater Improvements | Construction of a 3. 5-acre wet detention pond to treat runoff from mixed use lands prior to discharge to the lagoon. | Wet Detention Pond | Completed | 2014 | 317 | 1.156 | A | 882 | $2,024,000 | $8,000 | DEP/ Brevard County/ City | DEP - $681,563/ County - $141,655/ City - $1,314,625 | S0338 | Structural | 2013 | North Indian River Lagoon | 28.603767 | -80.822008 | 2012 | Wet Detention Effciency Calculation and TA | yes | 173.6784 | 1875.2572
5217 | City of Titusville | North IRL | A | IR1-5 | 0.35 | 0.47 | 0.021914 | 9.8584 | 1.4481 | 0.21604 | 0.031733 | 1210 | Fixed Single Family Units | TV-04 | St. Johns Basin Stormwater Improvements | 955.9175 | City of Titusville | DEP/ SJRWMD | St. Johns Basin Stormwater Improvements | Construction of a 3. 5-acre wet detention pond to treat runoff from mixed use lands prior to discharge to the lagoon. | Wet Detention Pond | Completed | 2014 | 317 | 1.156 | A | 882 | $2,024,000 | $8,000 | DEP/ Brevard County/ City | DEP - $681,563/ County - $141,655/ City - $1,314,625 | S0338 | Structural | 2013 | North Indian River Lagoon | 28.603767 | -80.822008 | 2012 | Wet Detention Effciency Calculation and TA | yes | 59.8984 | 88.6826
5218 | City of Titusville | North IRL | A | IR1-5 | 0.35 | 0.47 | 0.095683 | 9.8584 | 1.4481 | 0.94329 | 0.13855 | 1210 | Fixed Single Family Units | TV-04 | St. Johns Basin Stormwater Improvements | 955.9175 | City of Titusville | DEP/ SJRWMD | St. Johns Basin Stormwater Improvements | Construction of a 3. 5-acre wet detention pond to treat runoff from mixed use lands prior to discharge to the lagoon. | Wet Detention Pond | Completed | 2014 | 317 | 1.156 | A | 882 | $2,024,000 | $8,000 | DEP/ Brevard County/ City | DEP - $681,563/ County - $141,655/ City - $1,314,625 | S0338 | Structural | 2013 | North Indian River Lagoon | 28.603767 | -80.822008 | 2012 | Wet Detention Effciency Calculation and TA | yes | 99.7286 | 387.2162
5219 | City of Titusville | North IRL | A | IR1-5 | 0.35 | 0.47 | 0.02469 | 9.8584 | 1.4481 | 0.24341 | 0.035753 | 1210 | Fixed Single Family Units | TV-04 | St. Johns Basin Stormwater Improvements | 955.9175 | City of Titusville | DEP/ SJRWMD | St. Johns Basin Stormwater Improvements | Construction of a 3. 5-acre wet detention pond to treat runoff from mixed use lands prior to discharge to the lagoon. | Wet Detention Pond | Completed | 2014 | 317 | 1.156 | A | 882 | $2,024,000 | $8,000 | DEP/ Brevard County/ City | DEP - $681,563/ County - $141,655/ City - $1,314,625 | S0338 | Structural | 2013 | North Indian River Lagoon | 28.603767 | -80.822008 | 2012 | Wet Detention Effciency Calculation and TA | yes | 39.9976 | 99.9176
5220 | Natural Lands | North IRL | A | IR1-5 | 0.35 | 0.47 | 0.61776 | 4.8559 | 0.39733 | 2.9998 | 0.24545 | 6170 | Mixed wetland hardwoods | TV-04 | St. Johns Basin Stormwater Improvements | 955.9175 | City of Titusville | DEP/ SJRWMD | St. Johns Basin Stormwater Improvements | Construction of a 3. 5-acre wet detention pond to treat runoff from mixed use lands prior to discharge to the lagoon. | Wet Detention Pond | Completed | 2014 | 317 | 1.156 | A | 882 | $2,024,000 | $8,000 | DEP/ Brevard County/ City | DEP - $681,563/ County - $141,655/ City - $1,314,625 | S0338 | Structural | 2013 | North Indian River Lagoon | 28.603767 | -80.822008 | 2012 | Wet Detention Effciency Calculation and TA | yes | 200 | 2500
5221 | City of Titusville | North IRL | A | IR1-5 | 0.35 | 0.47 | 0.25503 | 9.4719 | 1.3633 | 2.4156 | 0.34767 | 1200 | Residential, Medium Density-Two-five dwellingunits per acre | TV-04 | St. Johns Basin Stormwater Improvements | 955.9175 | City of Titusville | DEP/ SJRWMD | St. Johns Basin Stormwater Improvements | Construction of a 3. 5-acre wet detention pond to treat runoff from mixed use lands prior to discharge to the lagoon. | Wet Detention Pond | Completed | 2014 | 317 | 1.156 | A | 882 | $2,024,000 | $8,000 | DEP/ Brevard County/ City | DEP - $681,563/ County - $141,655/ City - $1,314,625 | S0338 | Structural | 2013 | North Indian River Lagoon | 28.603767 | -80.822008 | 2012 | Wet Detention Effciency Calculation and TA | yes | 192.5931 | 1032.0604
5222 | Natural Lands | North IRL | A | IR1-5 | 0.35 | 0.47 | 0.053563 | 9.4719 | 1.3633 | 0.50734 | 0.073021 | 6170 | Mixed wetland hardwoods | TV-04 | St. Johns Basin Stormwater Improvements | 955.9175 | City of Titusville | DEP/ SJRWMD | St. Johns Basin Stormwater Improvements | Construction of a 3. 5-acre wet detention pond to treat runoff from mixed use lands prior to discharge to the lagoon. | Wet Detention Pond | Completed | 2014 | 317 | 1.156 | A | 882 | $2,024,000 | $8,000 | DEP/ Brevard County/ City | DEP - $681,563/ County - $141,655/ City - $1,314,625 | S0338 | Structural | 2013 | North Indian River Lagoon | 28.603767 | -80.822008 | 2012 | Wet Detention Effciency Calculation and TA | yes | 63.5408 | 216.7606
5223 | City of Titusville | North IRL | A | IR1-5 | 0.35 | 0.47 | 0.20303 | 9.4719 | 1.3633 | 1.923 | 0.27678 | 1210 | Fixed Single Family Units | TV-04 | St. Johns Basin Stormwater Improvements | 955.9175 | City of Titusville | DEP/ SJRWMD | St. Johns Basin Stormwater Improvements | Construction of a 3. 5-acre wet detention pond to treat runoff from mixed use lands prior to discharge to the lagoon. | Wet Detention Pond | Completed | 2014 | 317 | 1.156 | A | 882 | $2,024,000 | $8,000 | DEP/ Brevard County/ City | DEP - $681,563/ County - $141,655/ City - $1,314,625 | S0338 | Structural | 2013 | North Indian River Lagoon | 28.603767 | -80.822008 | 2012 | Wet Detention Effciency Calculation and TA | yes | 116.139 | 821.6161
5224 | City of Titusville | North IRL | A | IR1-5 | 0.35 | 0.47 | 0.10615 | 9.4719 | 1.3633 | 1.0054 | 0.14471 | 1210 | Fixed Single Family Units | TV-04 | St. Johns Basin Stormwater Improvements | 955.9175 | City of Titusville | DEP/ SJRWMD | St. Johns Basin Stormwater Improvements | Construction of a 3. 5-acre wet detention pond to treat runoff from mixed use lands prior to discharge to the lagoon. | Wet Detention Pond | Completed | 2014 | 317 | 1.156 | A | 882 | $2,024,000 | $8,000 | DEP/ Brevard County/ City | DEP - $681,563/ County - $141,655/ City - $1,314,625 | S0338 | Structural | 2013 | North Indian River Lagoon | 28.603767 | -80.822008 | 2012 | Wet Detention Effciency Calculation and TA | yes | 91.6751 | 429.563
5225 | City of Titusville | North IRL | A | IR1-5 | 0.35 | 0.47 | 0.0062849 | 12.4064 | 1.6426 | 0.077973 | 0.010324 | 1200 | Residential, Medium Density-Two-five dwellingunits per acre | TV-04 | St. Johns Basin Stormwater Improvements | 955.9175 | City of Titusville | DEP/ SJRWMD | St. Johns Basin Stormwater Improvements | Construction of a 3. 5-acre wet detention pond to treat runoff from mixed use lands prior to discharge to the lagoon. | Wet Detention Pond | Completed | 2014 | 317 | 1.156 | A | 882 | $2,024,000 | $8,000 | DEP/ Brevard County/ City | DEP - $681,563/ County - $141,655/ City - $1,314,625 | S0338 | Structural | 2013 | North Indian River Lagoon | 28.603767 | -80.822008 | 2012 | Wet Detention Effciency Calculation and TA | yes | 23.9936 | 25.4341
5226 | City of Titusville | North IRL | A | IR1-5 | 0.35 | 0.47 | 0.12817 | 12.4064 | 1.6426 | 1.5902 | 0.21054 | 1400 | Commercial and Services | TV-04 | St. Johns Basin Stormwater Improvements | 955.9175 | City of Titusville | DEP/ SJRWMD | St. Johns Basin Stormwater Improvements | Construction of a 3. 5-acre wet detention pond to treat runoff from mixed use lands prior to discharge to the lagoon. | Wet Detention Pond | Completed | 2014 | 317 | 1.156 | A | 882 | $2,024,000 | $8,000 | DEP/ Brevard County/ City | DEP - $681,563/ County - $141,655/ City - $1,314,625 | S0338 | Structural | 2013 | North Indian River Lagoon | 28.603767 | -80.822008 | 2012 | Wet Detention Effciency Calculation and TA | yes | 171.4597 | 518.7029
5227 | City of Titusville | North IRL | A | IR1-5 | 0.35 | 0.47 | 0.355 | 12.4064 | 1.6426 | 4.4043 | 0.58314 | 1410 | Retail Sales and Services | TV-04 | St. Johns Basin Stormwater Improvements | 955.9175 | City of Titusville | DEP/ SJRWMD | St. Johns Basin Stormwater Improvements | Construction of a 3. 5-acre wet detention pond to treat runoff from mixed use lands prior to discharge to the lagoon. | Wet Detention Pond | Completed | 2014 | 317 | 1.156 | A | 882 | $2,024,000 | $8,000 | DEP/ Brevard County/ City | DEP - $681,563/ County - $141,655/ City - $1,314,625 | S0338 | Structural | 2013 | North Indian River Lagoon | 28.603767 | -80.822008 | 2012 | Wet Detention Effciency Calculation and TA | yes | 167.2933 | 1436.6482
5228 | City of Titusville | North IRL | A | IR1-5 | 0.35 | 0.47 | 0.11534 | 11.6057 | 1.5668 | 1.3386 | 0.18071 | 1200 | Residential, Medium Density-Two-five dwellingunits per acre | TV-04 | St. Johns Basin Stormwater Improvements | 955.9175 | City of Titusville | DEP/ SJRWMD | St. Johns Basin Stormwater Improvements | Construction of a 3. 5-acre wet detention pond to treat runoff from mixed use lands prior to discharge to the lagoon. | Wet Detention Pond | Completed | 2014 | 317 | 1.156 | A | 882 | $2,024,000 | $8,000 | DEP/ Brevard County/ City | DEP - $681,563/ County - $141,655/ City - $1,314,625 | S0338 | Structural | 2013 | North Indian River Lagoon | 28.603767 | -80.822008 | 2012 | Wet Detention Effciency Calculation and TA | yes | 107.9108 | 466.7476
5229 | City of Titusville | North IRL | A | IR1-5 | 0.35 | 0.47 | 0.19145 | 11.6057 | 1.5668 | 2.2219 | 0.29997 | 1400 | Commercial and Services | TV-04 | St. Johns Basin Stormwater Improvements | 955.9175 | City of Titusville | DEP/ SJRWMD | St. Johns Basin Stormwater Improvements | Construction of a 3. 5-acre wet detention pond to treat runoff from mixed use lands prior to discharge to the lagoon. | Wet Detention Pond | Completed | 2014 | 317 | 1.156 | A | 882 | $2,024,000 | $8,000 | DEP/ Brevard County/ City | DEP - $681,563/ County - $141,655/ City - $1,314,625 | S0338 | Structural | 2013 | North Indian River Lagoon | 28.603767 | -80.822008 | 2012 | Wet Detention Effciency Calculation and TA | yes | 174.5545 | 774.7799
5230 | City of Titusville | North IRL | A | IR1-5 | 0.35 | 0.47 | 0.063464 | 11.6057 | 1.5668 | 0.73654 | 0.099435 | 1720 | Religious | TV-04 | St. Johns Basin Stormwater Improvements | 955.9175 | City of Titusville | DEP/ SJRWMD | St. Johns Basin Stormwater Improvements | Construction of a 3. 5-acre wet detention pond to treat runoff from mixed use lands prior to discharge to the lagoon. | Wet Detention Pond | Completed | 2014 | 317 | 1.156 | A | 882 | $2,024,000 | $8,000 | DEP/ Brevard County/ City | DEP - $681,563/ County - $141,655/ City - $1,314,625 | S0338 | Structural | 2013 | North Indian River Lagoon | 28.603767 | -80.822008 | 2012 | Wet Detention Effciency Calculation and TA | yes | 92.818 | 256.8292
5231 | City of Titusville | North IRL | A | IR1-5 | 0.35 | 0.47 | 0.24338 | 11.6057 | 1.5668 | 2.8246 | 0.38132 | 1410 | Retail Sales and Services | TV-04 | St. Johns Basin Stormwater Improvements | 955.9175 | City of Titusville | DEP/ SJRWMD | St. Johns Basin Stormwater Improvements | Construction of a 3. 5-acre wet detention pond to treat runoff from mixed use lands prior to discharge to the lagoon. | Wet Detention Pond | Completed | 2014 | 317 | 1.156 | A | 882 | $2,024,000 | $8,000 | DEP/ Brevard County/ City | DEP - $681,563/ County - $141,655/ City - $1,314,625 | S0338 | Structural | 2013 | North Indian River Lagoon | 28.603767 | -80.822008 | 2012 | Wet Detention Effciency Calculation and TA | yes | 125.5897 | 984.9142
5232 | City of Titusville | North IRL | A | IR1-5 | 0.35 | 0.47 | 0.015298 | 8.7078 | 1.1651 | 0.13321 | 0.017825 | 1200 | Residential, Medium Density-Two-five dwellingunits per acre | TV-04 | St. Johns Basin Stormwater Improvements | 955.9175 | City of Titusville | DEP/ SJRWMD | St. Johns Basin Stormwater Improvements | Construction of a 3. 5-acre wet detention pond to treat runoff from mixed use lands prior to discharge to the lagoon. | Wet Detention Pond | Completed | 2014 | 317 | 1.156 | A | 882 | $2,024,000 | $8,000 | DEP/ Brevard County/ City | DEP - $681,563/ County - $141,655/ City - $1,314,625 | S0338 | Structural | 2013 | North Indian River Lagoon | 28.603767 | -80.822008 | 2012 | Wet Detention Effciency Calculation and TA | yes | 61.884 | 61.9096
5233 | City of Titusville | North IRL | A | IR1-5 | 0.35 | 0.47 | 0.13709 | 8.7078 | 1.1651 | 1.1938 | 0.15973 | 1400 | Commercial and Services | TV-04 | St. Johns Basin Stormwater Improvements | 955.9175 | City of Titusville | DEP/ SJRWMD | St. Johns Basin Stormwater Improvements | Construction of a 3. 5-acre wet detention pond to treat runoff from mixed use lands prior to discharge to the lagoon. | Wet Detention Pond | Completed | 2014 | 317 | 1.156 | A | 882 | $2,024,000 | $8,000 | DEP/ Brevard County/ City | DEP - $681,563/ County - $141,655/ City - $1,314,625 | S0338 | Structural | 2013 | North Indian River Lagoon | 28.603767 | -80.822008 | 2012 | Wet Detention Effciency Calculation and TA | yes | 158.1549 | 554.7878
5234 | City of Titusville | North IRL | A | IR1-5 | 0.35 | 0.47 | 0.24852 | 8.7078 | 1.1651 | 2.1641 | 0.28957 | 8120 | Railroads | TV-04 | St. Johns Basin Stormwater Improvements | 955.9175 | City of Titusville | DEP/ SJRWMD | St. Johns Basin Stormwater Improvements | Construction of a 3. 5-acre wet detention pond to treat runoff from mixed use lands prior to discharge to the lagoon. | Wet Detention Pond | Completed | 2014 | 317 | 1.156 | A | 882 | $2,024,000 | $8,000 | DEP/ Brevard County/ City | DEP - $681,563/ County - $141,655/ City - $1,314,625 | S0338 | Structural | 2013 | North Indian River Lagoon | 28.603767 | -80.822008 | 2012 | Wet Detention Effciency Calculation and TA | yes | 139.3185 | 1005.7393
5235 | City of Titusville | North IRL | A | IR1-5 | 0.35 | 0.47 | 0.0016923 | 8.7078 | 1.1651 | 0.014737 | 0.0019718 | 1210 | Fixed Single Family Units | TV-04 | St. Johns Basin Stormwater Improvements | 955.9175 | City of Titusville | DEP/ SJRWMD | St. Johns Basin Stormwater Improvements | Construction of a 3. 5-acre wet detention pond to treat runoff from mixed use lands prior to discharge to the lagoon. | Wet Detention Pond | Completed | 2014 | 317 | 1.156 | A | 882 | $2,024,000 | $8,000 | DEP/ Brevard County/ City | DEP - $681,563/ County - $141,655/ City - $1,314,625 | S0338 | Structural | 2013 | North Indian River Lagoon | 28.603767 | -80.822008 | 2012 | Wet Detention Effciency Calculation and TA | yes | 18.9339 | 6.8487
5236 | City of Titusville | North IRL | A | IR1-5 | 0.35 | 0.47 | 0.097126 | 8.7078 | 1.1651 | 0.84575 | 0.11317 | 1420 | Wholesale Sales and Services <Excluding warehouses associated with industrial use> | TV-04 | St. Johns Basin Stormwater Improvements | 955.9175 | City of Titusville | DEP/ SJRWMD | St. Johns Basin Stormwater Improvements | Construction of a 3. 5-acre wet detention pond to treat runoff from mixed use lands prior to discharge to the lagoon. | Wet Detention Pond | Completed | 2014 | 317 | 1.156 | A | 882 | $2,024,000 | $8,000 | DEP/ Brevard County/ City | DEP - $681,563/ County - $141,655/ City - $1,314,625 | S0338 | Structural | 2013 | North Indian River Lagoon | 28.603767 | -80.822008 | 2012 | Wet Detention Effciency Calculation and TA | yes | 79.7386 | 393.0538
5237 | City of Titusville | North IRL | A | IR1-5 | 0.35 | 0.47 | 0.11803 | 8.7078 | 1.1651 | 1.0278 | 0.13752 | 1420 | Wholesale Sales and Services <Excluding warehouses associated with industrial use> | TV-04 | St. Johns Basin Stormwater Improvements | 955.9175 | City of Titusville | DEP/ SJRWMD | St. Johns Basin Stormwater Improvements | Construction of a 3. 5-acre wet detention pond to treat runoff from mixed use lands prior to discharge to the lagoon. | Wet Detention Pond | Completed | 2014 | 317 | 1.156 | A | 882 | $2,024,000 | $8,000 | DEP/ Brevard County/ City | DEP - $681,563/ County - $141,655/ City - $1,314,625 | S0338 | Structural | 2013 | North Indian River Lagoon | 28.603767 | -80.822008 | 2012 | Wet Detention Effciency Calculation and TA | yes | 89.217 | 477.6609
5238 | City of Titusville | North IRL | A | IR1-5 | 0.35 | 0.47 | 0.14027 | 9.7945 | 1.4388 | 1.3739 | 0.20183 | 1200 | Residential, Medium Density-Two-five dwellingunits per acre | TV-04 | St. Johns Basin Stormwater Improvements | 955.9175 | City of Titusville | DEP/ SJRWMD | St. Johns Basin Stormwater Improvements | Construction of a 3. 5-acre wet detention pond to treat runoff from mixed use lands prior to discharge to the lagoon. | Wet Detention Pond | Completed | 2014 | 317 | 1.156 | A | 882 | $2,024,000 | $8,000 | DEP/ Brevard County/ City | DEP - $681,563/ County - $141,655/ City - $1,314,625 | S0338 | Structural | 2013 | North Indian River Lagoon | 28.603767 | -80.822008 | 2012 | Wet Detention Effciency Calculation and TA | yes | 150.6513 | 567.6576
5239 | City of Titusville | North IRL | A | IR1-5 | 0.35 | 0.47 | 0.086962 | 9.7945 | 1.4388 | 0.85175 | 0.12512 | 1210 | Fixed Single Family Units | TV-04 | St. Johns Basin Stormwater Improvements | 955.9175 | City of Titusville | DEP/ SJRWMD | St. Johns Basin Stormwater Improvements | Construction of a 3. 5-acre wet detention pond to treat runoff from mixed use lands prior to discharge to the lagoon. | Wet Detention Pond | Completed | 2014 | 317 | 1.156 | A | 882 | $2,024,000 | $8,000 | DEP/ Brevard County/ City | DEP - $681,563/ County - $141,655/ City - $1,314,625 | S0338 | Structural | 2013 | North Indian River Lagoon | 28.603767 | -80.822008 | 2012 | Wet Detention Effciency Calculation and TA | yes | 81.4313 | 351.9226
5240 | City of Titusville | North IRL | A | IR1-5 | 0.35 | 0.47 | 0.040834 | 9.7945 | 1.4388 | 0.39995 | 0.058753 | 1210 | Fixed Single Family Units | TV-04 | St. Johns Basin Stormwater Improvements | 955.9175 | City of Titusville | DEP/ SJRWMD | St. Johns Basin Stormwater Improvements | Construction of a 3. 5-acre wet detention pond to treat runoff from mixed use lands prior to discharge to the lagoon. | Wet Detention Pond | Completed | 2014 | 317 | 1.156 | A | 882 | $2,024,000 | $8,000 | DEP/ Brevard County/ City | DEP - $681,563/ County - $141,655/ City - $1,314,625 | S0338 | Structural | 2013 | North Indian River Lagoon | 28.603767 | -80.822008 | 2012 | Wet Detention Effciency Calculation and TA | yes | 52.5183 | 165.2499
5241 | City of Titusville | North IRL | A | IR1-5 | 0.35 | 0.47 | 0.00085793 | 9.7945 | 1.4388 | 0.0084029 | 0.0012344 | 1210 | Fixed Single Family Units | TV-04 | St. Johns Basin Stormwater Improvements | 955.9175 | City of Titusville | DEP/ SJRWMD | St. Johns Basin Stormwater Improvements | Construction of a 3. 5-acre wet detention pond to treat runoff from mixed use lands prior to discharge to the lagoon. | Wet Detention Pond | Completed | 2014 | 317 | 1.156 | A | 882 | $2,024,000 | $8,000 | DEP/ Brevard County/ City | DEP - $681,563/ County - $141,655/ City - $1,314,625 | S0338 | Structural | 2013 | North Indian River Lagoon | 28.603767 | -80.822008 | 2012 | Wet Detention Effciency Calculation and TA | yes | 8.1372 | 3.4719
5242 | City of Titusville | North IRL | A | IR1-5 | 0.35 | 0.47 | 0.0059201 | 9.7945 | 1.4388 | 0.057984 | 0.008518 | 1210 | Fixed Single Family Units | TV-04 | St. Johns Basin Stormwater Improvements | 955.9175 | City of Titusville | DEP/ SJRWMD | St. Johns Basin Stormwater Improvements | Construction of a 3. 5-acre wet detention pond to treat runoff from mixed use lands prior to discharge to the lagoon. | Wet Detention Pond | Completed | 2014 | 317 | 1.156 | A | 882 | $2,024,000 | $8,000 | DEP/ Brevard County/ City | DEP - $681,563/ County - $141,655/ City - $1,314,625 | S0338 | Structural | 2013 | North Indian River Lagoon | 28.603767 | -80.822008 | 2012 | Wet Detention Effciency Calculation and TA | yes | 34.634 | 23.9576
5243 | City of Titusville | North IRL | A | IR1-5 | 0.35 | 0.47 | 0.18883 | 9.7945 | 1.4388 | 1.8495 | 0.27169 | 1210 | Fixed Single Family Units | TV-04 | St. Johns Basin Stormwater Improvements | 955.9175 | City of Titusville | DEP/ SJRWMD | St. Johns Basin Stormwater Improvements | Construction of a 3. 5-acre wet detention pond to treat runoff from mixed use lands prior to discharge to the lagoon. | Wet Detention Pond | Completed | 2014 | 317 | 1.156 | A | 882 | $2,024,000 | $8,000 | DEP/ Brevard County/ City | DEP - $681,563/ County - $141,655/ City - $1,314,625 | S0338 | Structural | 2013 | North Indian River Lagoon | 28.603767 | -80.822008 | 2012 | Wet Detention Effciency Calculation and TA | yes | 113.8115 | 764.1629
5244 | City of Titusville | North IRL | A | IR1-5 | 0.35 | 0.47 | 0.00011455 | 9.7945 | 1.4388 | 0.0011219 | 0.00016481 | 1210 | Fixed Single Family Units | TV-04 | St. Johns Basin Stormwater Improvements | 955.9175 | City of Titusville | DEP/ SJRWMD | St. Johns Basin Stormwater Improvements | Construction of a 3. 5-acre wet detention pond to treat runoff from mixed use lands prior to discharge to the lagoon. | Wet Detention Pond | Completed | 2014 | 317 | 1.156 | A | 882 | $2,024,000 | $8,000 | DEP/ Brevard County/ City | DEP - $681,563/ County - $141,655/ City - $1,314,625 | S0338 | Structural | 2013 | North Indian River Lagoon | 28.603767 | -80.822008 | 2012 | Wet Detention Effciency Calculation and TA | yes | 5.4128 | 0.46355
5245 | City of Titusville | North IRL | A | IR1-5 | 0.35 | 0.47 | 0.030026 | 9.7945 | 1.4388 | 0.29409 | 0.043203 | 1210 | Fixed Single Family Units | TV-04 | St. Johns Basin Stormwater Improvements | 955.9175 | City of Titusville | DEP/ SJRWMD | St. Johns Basin Stormwater Improvements | Construction of a 3. 5-acre wet detention pond to treat runoff from mixed use lands prior to discharge to the lagoon. | Wet Detention Pond | Completed | 2014 | 317 | 1.156 | A | 882 | $2,024,000 | $8,000 | DEP/ Brevard County/ City | DEP - $681,563/ County - $141,655/ City - $1,314,625 | S0338 | Structural | 2013 | North Indian River Lagoon | 28.603767 | -80.822008 | 2012 | Wet Detention Effciency Calculation and TA | yes | 46.8287 | 121.5119
5246 | City of Titusville | North IRL | A | IR1-5 | 0.35 | 0.47 | 0.12395 | 9.7945 | 1.4388 | 1.214 | 0.17834 | 1210 | Fixed Single Family Units | TV-04 | St. Johns Basin Stormwater Improvements | 955.9175 | City of Titusville | DEP/ SJRWMD | St. Johns Basin Stormwater Improvements | Construction of a 3. 5-acre wet detention pond to treat runoff from mixed use lands prior to discharge to the lagoon. | Wet Detention Pond | Completed | 2014 | 317 | 1.156 | A | 882 | $2,024,000 | $8,000 | DEP/ Brevard County/ City | DEP - $681,563/ County - $141,655/ City - $1,314,625 | S0338 | Structural | 2013 | North Indian River Lagoon | 28.603767 | -80.822008 | 2012 | Wet Detention Effciency Calculation and TA | yes | 96.7159 | 501.602
5247 | City of Titusville | North IRL | A | IR1-5 | 0.35 | 0.47 | 0.095667 | 9.802 | 1.4399 | 0.93772 | 0.13775 | 1200 | Residential, Medium Density-Two-five dwellingunits per acre | TV-04 | St. Johns Basin Stormwater Improvements | 955.9175 | City of Titusville | DEP/ SJRWMD | St. Johns Basin Stormwater Improvements | Construction of a 3. 5-acre wet detention pond to treat runoff from mixed use lands prior to discharge to the lagoon. | Wet Detention Pond | Completed | 2014 | 317 | 1.156 | A | 882 | $2,024,000 | $8,000 | DEP/ Brevard County/ City | DEP - $681,563/ County - $141,655/ City - $1,314,625 | S0338 | Structural | 2013 | North Indian River Lagoon | 28.603767 | -80.822008 | 2012 | Wet Detention Effciency Calculation and TA | yes | 111.9796 | 387.1512
5248 | City of Titusville | North IRL | A | IR1-5 | 0.35 | 0.47 | 0.19661 | 9.802 | 1.4399 | 1.9271 | 0.28309 | 1210 | Fixed Single Family Units | TV-04 | St. Johns Basin Stormwater Improvements | 955.9175 | City of Titusville | DEP/ SJRWMD | St. Johns Basin Stormwater Improvements | Construction of a 3. 5-acre wet detention pond to treat runoff from mixed use lands prior to discharge to the lagoon. | Wet Detention Pond | Completed | 2014 | 317 | 1.156 | A | 882 | $2,024,000 | $8,000 | DEP/ Brevard County/ City | DEP - $681,563/ County - $141,655/ City - $1,314,625 | S0338 | Structural | 2013 | North Indian River Lagoon | 28.603767 | -80.822008 | 2012 | Wet Detention Effciency Calculation and TA | yes | 114.4094 | 795.6336
5249 | City of Titusville | North IRL | A | IR1-5 | 0.35 | 0.47 | 0.12987 | 9.802 | 1.4399 | 1.2729 | 0.18699 | 1210 | Fixed Single Family Units | TV-04 | St. Johns Basin Stormwater Improvements | 955.9175 | City of Titusville | DEP/ SJRWMD | St. Johns Basin Stormwater Improvements | Construction of a 3. 5-acre wet detention pond to treat runoff from mixed use lands prior to discharge to the lagoon. | Wet Detention Pond | Completed | 2014 | 317 | 1.156 | A | 882 | $2,024,000 | $8,000 | DEP/ Brevard County/ City | DEP - $681,563/ County - $141,655/ City - $1,314,625 | S0338 | Structural | 2013 | North Indian River Lagoon | 28.603767 | -80.822008 | 2012 | Wet Detention Effciency Calculation and TA | yes | 98.144 | 525.5483
5250 | City of Titusville | North IRL | A | IR1-5 | 0.35 | 0.47 | 0.10821 | 9.802 | 1.4399 | 1.0607 | 0.15582 | 1210 | Fixed Single Family Units | TV-04 | St. Johns Basin Stormwater Improvements | 955.9175 | City of Titusville | DEP/ SJRWMD | St. Johns Basin Stormwater Improvements | Construction of a 3. 5-acre wet detention pond to treat runoff from mixed use lands prior to discharge to the lagoon. | Wet Detention Pond | Completed | 2014 | 317 | 1.156 | A | 882 | $2,024,000 | $8,000 | DEP/ Brevard County/ City | DEP - $681,563/ County - $141,655/ City - $1,314,625 | S0338 | Structural | 2013 | North Indian River Lagoon | 28.603767 | -80.822008 | 2012 | Wet Detention Effciency Calculation and TA | yes | 93.2006 | 437.9213
5251 | City of Titusville | North IRL | A | IR1-5 | 0.35 | 0.47 | 0.020293 | 9.802 | 1.4399 | 0.19891 | 0.029219 | 1210 | Fixed Single Family Units | TV-04 | St. Johns Basin Stormwater Improvements | 955.9175 | City of Titusville | DEP/ SJRWMD | St. Johns Basin Stormwater Improvements | Construction of a 3. 5-acre wet detention pond to treat runoff from mixed use lands prior to discharge to the lagoon. | Wet Detention Pond | Completed | 2014 | 317 | 1.156 | A | 882 | $2,024,000 | $8,000 | DEP/ Brevard County/ City | DEP - $681,563/ County - $141,655/ City - $1,314,625 | S0338 | Structural | 2013 | North Indian River Lagoon | 28.603767 | -80.822008 | 2012 | Wet Detention Effciency Calculation and TA | yes | 41.6765 | 82.1216
5252 | City of Titusville | North IRL | A | IR1-5 | 0.35 | 0.47 | 0.057735 | 9.802 | 1.4399 | 0.56591 | 0.083133 | 1210 | Fixed Single Family Units | TV-04 | St. Johns Basin Stormwater Improvements | 955.9175 | City of Titusville | DEP/ SJRWMD | St. Johns Basin Stormwater Improvements | Construction of a 3. 5-acre wet detention pond to treat runoff from mixed use lands prior to discharge to the lagoon. | Wet Detention Pond | Completed | 2014 | 317 | 1.156 | A | 882 | $2,024,000 | $8,000 | DEP/ Brevard County/ City | DEP - $681,563/ County - $141,655/ City - $1,314,625 | S0338 | Structural | 2013 | North Indian River Lagoon | 28.603767 | -80.822008 | 2012 | Wet Detention Effciency Calculation and TA | yes | 68.7707 | 233.6449
5253 | City of Titusville | North IRL | A | IR1-5 | 0.35 | 0.47 | 0.0093849 | 9.802 | 1.4399 | 0.09199 | 0.013513 | 1210 | Fixed Single Family Units | TV-04 | St. Johns Basin Stormwater Improvements | 955.9175 | City of Titusville | DEP/ SJRWMD | St. Johns Basin Stormwater Improvements | Construction of a 3. 5-acre wet detention pond to treat runoff from mixed use lands prior to discharge to the lagoon. | Wet Detention Pond | Completed | 2014 | 317 | 1.156 | A | 882 | $2,024,000 | $8,000 | DEP/ Brevard County/ City | DEP - $681,563/ County - $141,655/ City - $1,314,625 | S0338 | Structural | 2013 | North Indian River Lagoon | 28.603767 | -80.822008 | 2012 | Wet Detention Effciency Calculation and TA | yes | 34.9682 | 37.9792
5254 | Natural Lands | North IRL | A | IR1-5 | 0.35 | 0.47 | 0.61776 | 5.688 | 0.51114 | 3.5138 | 0.31576 | 6110 | Bay swamps | TV-04 | St. Johns Basin Stormwater Improvements | 955.9175 | City of Titusville | DEP/ SJRWMD | St. Johns Basin Stormwater Improvements | Construction of a 3. 5-acre wet detention pond to treat runoff from mixed use lands prior to discharge to the lagoon. | Wet Detention Pond | Completed | 2014 | 317 | 1.156 | A | 882 | $2,024,000 | $8,000 | DEP/ Brevard County/ City | DEP - $681,563/ County - $141,655/ City - $1,314,625 | S0338 | Structural | 2013 | North Indian River Lagoon | 28.603767 | -80.822008 | 2012 | Wet Detention Effciency Calculation and TA | yes | 200 | 2500
5255 | Natural Lands | North IRL | A | IR1-5 | 0.35 | 0.47 | 0.61776 | 5.076 | 0.42733 | 3.1358 | 0.26399 | 6170 | Mixed wetland hardwoods | TV-04 | St. Johns Basin Stormwater Improvements | 955.9175 | City of Titusville | DEP/ SJRWMD | St. Johns Basin Stormwater Improvements | Construction of a 3. 5-acre wet detention pond to treat runoff from mixed use lands prior to discharge to the lagoon. | Wet Detention Pond | Completed | 2014 | 317 | 1.156 | A | 882 | $2,024,000 | $8,000 | DEP/ Brevard County/ City | DEP - $681,563/ County - $141,655/ City - $1,314,625 | S0338 | Structural | 2013 | North Indian River Lagoon | 28.603767 | -80.822008 | 2012 | Wet Detention Effciency Calculation and TA | yes | 200 | 2500
5256 | City of Titusville | North IRL | A | IR1-5 | 0.35 | 0.47 | 0.0092994 | 10.0005 | 1.5138 | 0.092999 | 0.014077 | 1200 | Residential, Medium Density-Two-five dwellingunits per acre | TV-04 | St. Johns Basin Stormwater Improvements | 955.9175 | City of Titusville | DEP/ SJRWMD | St. Johns Basin Stormwater Improvements | Construction of a 3. 5-acre wet detention pond to treat runoff from mixed use lands prior to discharge to the lagoon. | Wet Detention Pond | Completed | 2014 | 317 | 1.156 | A | 882 | $2,024,000 | $8,000 | DEP/ Brevard County/ City | DEP - $681,563/ County - $141,655/ City - $1,314,625 | S0338 | Structural | 2013 | North Indian River Lagoon | 28.603767 | -80.822008 | 2012 | Wet Detention Effciency Calculation and TA | yes | 101.6606 | 37.6335
5257 | City of Titusville | North IRL | A | IR1-5 | 0.35 | 0.47 | 0.051708 | 10.0005 | 1.5138 | 0.5171 | 0.078273 | 1210 | Fixed Single Family Units | TV-04 | St. Johns Basin Stormwater Improvements | 955.9175 | City of Titusville | DEP/ SJRWMD | St. Johns Basin Stormwater Improvements | Construction of a 3. 5-acre wet detention pond to treat runoff from mixed use lands prior to discharge to the lagoon. | Wet Detention Pond | Completed | 2014 | 317 | 1.156 | A | 882 | $2,024,000 | $8,000 | DEP/ Brevard County/ City | DEP - $681,563/ County - $141,655/ City - $1,314,625 | S0338 | Structural | 2013 | North Indian River Lagoon | 28.603767 | -80.822008 | 2012 | Wet Detention Effciency Calculation and TA | yes | 63.9998 | 209.2541
5258 | City of Titusville | North IRL | A | IR1-5 | 0.35 | 0.47 | 0.09372 | 10.0005 | 1.5138 | 0.93724 | 0.14187 | 1210 | Fixed Single Family Units | TV-04 | St. Johns Basin Stormwater Improvements | 955.9175 | City of Titusville | DEP/ SJRWMD | St. Johns Basin Stormwater Improvements | Construction of a 3. 5-acre wet detention pond to treat runoff from mixed use lands prior to discharge to the lagoon. | Wet Detention Pond | Completed | 2014 | 317 | 1.156 | A | 882 | $2,024,000 | $8,000 | DEP/ Brevard County/ City | DEP - $681,563/ County - $141,655/ City - $1,314,625 | S0338 | Structural | 2013 | North Indian River Lagoon | 28.603767 | -80.822008 | 2012 | Wet Detention Effciency Calculation and TA | yes | 83.9672 | 379.2695
5259 | City of Titusville | North IRL | A | IR1-5 | 0.35 | 0.47 | 0.11695 | 10.0005 | 1.5138 | 1.1695 | 0.17703 | 1210 | Fixed Single Family Units | TV-04 | St. Johns Basin Stormwater Improvements | 955.9175 | City of Titusville | DEP/ SJRWMD | St. Johns Basin Stormwater Improvements | Construction of a 3. 5-acre wet detention pond to treat runoff from mixed use lands prior to discharge to the lagoon. | Wet Detention Pond | Completed | 2014 | 317 | 1.156 | A | 882 | $2,024,000 | $8,000 | DEP/ Brevard County/ City | DEP - $681,563/ County - $141,655/ City - $1,314,625 | S0338 | Structural | 2013 | North Indian River Lagoon | 28.603767 | -80.822008 | 2012 | Wet Detention Effciency Calculation and TA | yes | 90.2972 | 473.2604
5260 | City of Titusville | North IRL | A | IR1-5 | 0.35 | 0.47 | 0.17797 | 10.0005 | 1.5138 | 1.7798 | 0.2694 | 1210 | Fixed Single Family Units | TV-04 | St. Johns Basin Stormwater Improvements | 955.9175 | City of Titusville | DEP/ SJRWMD | St. Johns Basin Stormwater Improvements | Construction of a 3. 5-acre wet detention pond to treat runoff from mixed use lands prior to discharge to the lagoon. | Wet Detention Pond | Completed | 2014 | 317 | 1.156 | A | 882 | $2,024,000 | $8,000 | DEP/ Brevard County/ City | DEP - $681,563/ County - $141,655/ City - $1,314,625 | S0338 | Structural | 2013 | North Indian River Lagoon | 28.603767 | -80.822008 | 2012 | Wet Detention Effciency Calculation and TA | yes | 111.8585 | 720.2153
5261 | City of Titusville | North IRL | A | IR1-5 | 0.35 | 0.47 | 0.11454 | 10.0005 | 1.5138 | 1.1455 | 0.17339 | 1210 | Fixed Single Family Units | TV-04 | St. Johns Basin Stormwater Improvements | 955.9175 | City of Titusville | DEP/ SJRWMD | St. Johns Basin Stormwater Improvements | Construction of a 3. 5-acre wet detention pond to treat runoff from mixed use lands prior to discharge to the lagoon. | Wet Detention Pond | Completed | 2014 | 317 | 1.156 | A | 882 | $2,024,000 | $8,000 | DEP/ Brevard County/ City | DEP - $681,563/ County - $141,655/ City - $1,314,625 | S0338 | Structural | 2013 | North Indian River Lagoon | 28.603767 | -80.822008 | 2012 | Wet Detention Effciency Calculation and TA | yes | 91.4327 | 463.5324
5262 | City of Titusville | North IRL | A | IR1-5 | 0.35 | 0.47 | 0.053581 | 10.0005 | 1.5138 | 0.53584 | 0.081109 | 1330 | Residential, High density; Multiple Dwelling Units, Low Rise <Two stories or less> | TV-04 | St. Johns Basin Stormwater Improvements | 955.9175 | City of Titusville | DEP/ SJRWMD | St. Johns Basin Stormwater Improvements | Construction of a 3. 5-acre wet detention pond to treat runoff from mixed use lands prior to discharge to the lagoon. | Wet Detention Pond | Completed | 2014 | 317 | 1.156 | A | 882 | $2,024,000 | $8,000 | DEP/ Brevard County/ City | DEP - $681,563/ County - $141,655/ City - $1,314,625 | S0338 | Structural | 2013 | North Indian River Lagoon | 28.603767 | -80.822008 | 2012 | Wet Detention Effciency Calculation and TA | yes | 87.6535 | 216.8347
5263 | City of Titusville | North IRL | A | IR1-5 | 0.35 | 0.47 | 0.073513 | 9.9266 | 1.5851 | 0.72974 | 0.11652 | 1210 | Fixed Single Family Units | TV-04 | St. Johns Basin Stormwater Improvements | 955.9175 | City of Titusville | DEP/ SJRWMD | St. Johns Basin Stormwater Improvements | Construction of a 3. 5-acre wet detention pond to treat runoff from mixed use lands prior to discharge to the lagoon. | Wet Detention Pond | Completed | 2014 | 317 | 1.156 | A | 882 | $2,024,000 | $8,000 | DEP/ Brevard County/ City | DEP - $681,563/ County - $141,655/ City - $1,314,625 | S0338 | Structural | 2013 | North Indian River Lagoon | 28.603767 | -80.822008 | 2012 | Wet Detention Effciency Calculation and TA | yes | 74.5594 | 297.498
5264 | City of Titusville | North IRL | A | IR1-5 | 0.35 | 0.47 | 0.095795 | 9.9266 | 1.5851 | 0.95091 | 0.15184 | 1330 | Residential, High density; Multiple Dwelling Units, Low Rise <Two stories or less> | TV-04 | St. Johns Basin Stormwater Improvements | 955.9175 | City of Titusville | DEP/ SJRWMD | St. Johns Basin Stormwater Improvements | Construction of a 3. 5-acre wet detention pond to treat runoff from mixed use lands prior to discharge to the lagoon. | Wet Detention Pond | Completed | 2014 | 317 | 1.156 | A | 882 | $2,024,000 | $8,000 | DEP/ Brevard County/ City | DEP - $681,563/ County - $141,655/ City - $1,314,625 | S0338 | Structural | 2013 | North Indian River Lagoon | 28.603767 | -80.822008 | 2012 | Wet Detention Effciency Calculation and TA | yes | 81.3202 | 387.667
5265 | City of Titusville | North IRL | A | IR1-5 | 0.35 | 0.47 | 0.094419 | 9.9266 | 1.5851 | 0.93726 | 0.14966 | 1330 | Residential, High density; Multiple Dwelling Units, Low Rise <Two stories or less> | TV-04 | St. Johns Basin Stormwater Improvements | 955.9175 | City of Titusville | DEP/ SJRWMD | St. Johns Basin Stormwater Improvements | Construction of a 3. 5-acre wet detention pond to treat runoff from mixed use lands prior to discharge to the lagoon. | Wet Detention Pond | Completed | 2014 | 317 | 1.156 | A | 882 | $2,024,000 | $8,000 | DEP/ Brevard County/ City | DEP - $681,563/ County - $141,655/ City - $1,314,625 | S0338 | Structural | 2013 | North Indian River Lagoon | 28.603767 | -80.822008 | 2012 | Wet Detention Effciency Calculation and TA | yes | 80.5913 | 382.1002
5266 | City of Titusville | North IRL | A | IR1-5 | 0.35 | 0.47 | 0.048159 | 9.9266 | 1.5851 | 0.47805 | 0.076335 | 1210 | Fixed Single Family Units | TV-04 | St. Johns Basin Stormwater Improvements | 955.9175 | City of Titusville | DEP/ SJRWMD | St. Johns Basin Stormwater Improvements | Construction of a 3. 5-acre wet detention pond to treat runoff from mixed use lands prior to discharge to the lagoon. | Wet Detention Pond | Completed | 2014 | 317 | 1.156 | A | 882 | $2,024,000 | $8,000 | DEP/ Brevard County/ City | DEP - $681,563/ County - $141,655/ City - $1,314,625 | S0338 | Structural | 2013 | North Indian River Lagoon | 28.603767 | -80.822008 | 2012 | Wet Detention Effciency Calculation and TA | yes | 65.2413 | 194.8912
5267 | City of Titusville | North IRL | A | IR1-5 | 0.35 | 0.47 | 0.30588 | 9.9266 | 1.5851 | 3.0363 | 0.48484 | 1750 | Governmental | TV-04 | St. Johns Basin Stormwater Improvements | 955.9175 | City of Titusville | DEP/ SJRWMD | St. Johns Basin Stormwater Improvements | Construction of a 3. 5-acre wet detention pond to treat runoff from mixed use lands prior to discharge to the lagoon. | Wet Detention Pond | Completed | 2014 | 317 | 1.156 | A | 882 | $2,024,000 | $8,000 | DEP/ Brevard County/ City | DEP - $681,563/ County - $141,655/ City - $1,314,625 | S0338 | Structural | 2013 | North Indian River Lagoon | 28.603767 | -80.822008 | 2012 | Wet Detention Effciency Calculation and TA | yes | 149.528 | 1237.8436
5268 | City of Titusville | North IRL | A | IR1-5 | 0.35 | 0.47 | 0.33749 | 7.5814 | 1.0307 | 2.5586 | 0.34783 | 1720 | Religious | TV-04 | St. Johns Basin Stormwater Improvements | 955.9175 | City of Titusville | DEP/ SJRWMD | St. Johns Basin Stormwater Improvements | Construction of a 3. 5-acre wet detention pond to treat runoff from mixed use lands prior to discharge to the lagoon. | Wet Detention Pond | Completed | 2014 | 317 | 1.156 | A | 882 | $2,024,000 | $8,000 | DEP/ Brevard County/ City | DEP - $681,563/ County - $141,655/ City - $1,314,625 | S0338 | Structural | 2013 | North Indian River Lagoon | 28.603767 | -80.822008 | 2012 | Wet Detention Effciency Calculation and TA | yes | 154.7105 | 1365.7563
5269 | City of Titusville | North IRL | A | IR1-5 | 0.35 | 0.47 | 7.8176e-05 | 3.4311 | 0.097352 | 0.00026823 | 7.6106e-06 | 1700 | Institutional (Educational,religious,health and military facilities) | TV-04 | St. Johns Basin Stormwater Improvements | 955.9175 | City of Titusville | DEP/ SJRWMD | St. Johns Basin Stormwater Improvements | Construction of a 3. 5-acre wet detention pond to treat runoff from mixed use lands prior to discharge to the lagoon. | Wet Detention Pond | Completed | 2014 | 317 | 1.156 | A | 882 | $2,024,000 | $8,000 | DEP/ Brevard County/ City | DEP - $681,563/ County - $141,655/ City - $1,314,625 | S0338 | Structural | 2013 | North Indian River Lagoon | 28.603767 | -80.822008 | 2012 | Wet Detention Effciency Calculation and TA | yes | 2.7172 | 0.31637
5270 | Natural Lands | North IRL | A | IR1-5 | 0.35 | 0.47 | 0.49246 | 3.4311 | 0.097352 | 1.6897 | 0.047942 | 4110 | Pine flatwoods | TV-04 | St. Johns Basin Stormwater Improvements | 955.9175 | City of Titusville | DEP/ SJRWMD | St. Johns Basin Stormwater Improvements | Construction of a 3. 5-acre wet detention pond to treat runoff from mixed use lands prior to discharge to the lagoon. | Wet Detention Pond | Completed | 2014 | 317 | 1.156 | A | 882 | $2,024,000 | $8,000 | DEP/ Brevard County/ City | DEP - $681,563/ County - $141,655/ City - $1,314,625 | S0338 | Structural | 2013 | North Indian River Lagoon | 28.603767 | -80.822008 | 2012 | Wet Detention Effciency Calculation and TA | yes | 181.4649 | 1992.9303
5271 | City of Titusville | North IRL | A | IR1-5 | 0.35 | 0.47 | 0.24846 | 8.13 | 1.1003 | 2.0199 | 0.27337 | 1700 | Institutional (Educational,religious,health and military facilities) | TV-04 | St. Johns Basin Stormwater Improvements | 955.9175 | City of Titusville | DEP/ SJRWMD | St. Johns Basin Stormwater Improvements | Construction of a 3. 5-acre wet detention pond to treat runoff from mixed use lands prior to discharge to the lagoon. | Wet Detention Pond | Completed | 2014 | 317 | 1.156 | A | 882 | $2,024,000 | $8,000 | DEP/ Brevard County/ City | DEP - $681,563/ County - $141,655/ City - $1,314,625 | S0338 | Structural | 2013 | North Indian River Lagoon | 28.603767 | -80.822008 | 2012 | Wet Detention Effciency Calculation and TA | yes | 140.3101 | 1005.4678
5272 | City of Titusville | North IRL | A | IR1-5 | 0.35 | 0.47 | 0.36931 | 8.13 | 1.1003 | 3.0025 | 0.40635 | 1720 | Religious | TV-04 | St. Johns Basin Stormwater Improvements | 955.9175 | City of Titusville | DEP/ SJRWMD | St. Johns Basin Stormwater Improvements | Construction of a 3. 5-acre wet detention pond to treat runoff from mixed use lands prior to discharge to the lagoon. | Wet Detention Pond | Completed | 2014 | 317 | 1.156 | A | 882 | $2,024,000 | $8,000 | DEP/ Brevard County/ City | DEP - $681,563/ County - $141,655/ City - $1,314,625 | S0338 | Structural | 2013 | North Indian River Lagoon | 28.603767 | -80.822008 | 2012 | Wet Detention Effciency Calculation and TA | yes | 159.8727 | 1494.5322
5273 | City of Titusville | North IRL | A | IR1-5 | 0.35 | 0.47 | 0.27801 | 8.376 | 1.169 | 2.3286 | 0.32499 | 1100 | Residential, Low Density-Less than two dwelling units/acre | TV-04 | St. Johns Basin Stormwater Improvements | 955.9175 | City of Titusville | DEP/ SJRWMD | St. Johns Basin Stormwater Improvements | Construction of a 3. 5-acre wet detention pond to treat runoff from mixed use lands prior to discharge to the lagoon. | Wet Detention Pond | Completed | 2014 | 317 | 1.156 | A | 882 | $2,024,000 | $8,000 | DEP/ Brevard County/ City | DEP - $681,563/ County - $141,655/ City - $1,314,625 | S0338 | Structural | 2013 | North Indian River Lagoon | 28.603767 | -80.822008 | 2012 | Wet Detention Effciency Calculation and TA | yes | 171.2069 | 1125.0684
5274 | City of Titusville | North IRL | A | IR1-5 | 0.35 | 0.47 | 0.1459 | 8.376 | 1.169 | 1.222 | 0.17055 | 1210 | Fixed Single Family Units | TV-04 | St. Johns Basin Stormwater Improvements | 955.9175 | City of Titusville | DEP/ SJRWMD | St. Johns Basin Stormwater Improvements | Construction of a 3. 5-acre wet detention pond to treat runoff from mixed use lands prior to discharge to the lagoon. | Wet Detention Pond | Completed | 2014 | 317 | 1.156 | A | 882 | $2,024,000 | $8,000 | DEP/ Brevard County/ City | DEP - $681,563/ County - $141,655/ City - $1,314,625 | S0338 | Structural | 2013 | North Indian River Lagoon | 28.603767 | -80.822008 | 2012 | Wet Detention Effciency Calculation and TA | yes | 99.7318 | 590.4244
5275 | City of Titusville | North IRL | A | IR1-5 | 0.35 | 0.47 | 0.0012493 | 8.376 | 1.169 | 0.010464 | 0.0014604 | 1750 | Governmental | TV-04 | St. Johns Basin Stormwater Improvements | 955.9175 | City of Titusville | DEP/ SJRWMD | St. Johns Basin Stormwater Improvements | Construction of a 3. 5-acre wet detention pond to treat runoff from mixed use lands prior to discharge to the lagoon. | Wet Detention Pond | Completed | 2014 | 317 | 1.156 | A | 882 | $2,024,000 | $8,000 | DEP/ Brevard County/ City | DEP - $681,563/ County - $141,655/ City - $1,314,625 | S0338 | Structural | 2013 | North Indian River Lagoon | 28.603767 | -80.822008 | 2012 | Wet Detention Effciency Calculation and TA | yes | 11.2324 | 5.0559
5276 | City of Titusville | North IRL | A | IR1-5 | 0.35 | 0.47 | 0.060317 | 9.8813 | 1.355 | 0.59601 | 0.081727 | 1200 | Residential, Medium Density-Two-five dwellingunits per acre | TV-04 | St. Johns Basin Stormwater Improvements | 955.9175 | City of Titusville | DEP/ SJRWMD | St. Johns Basin Stormwater Improvements | Construction of a 3. 5-acre wet detention pond to treat runoff from mixed use lands prior to discharge to the lagoon. | Wet Detention Pond | Completed | 2014 | 317 | 1.156 | A | 882 | $2,024,000 | $8,000 | DEP/ Brevard County/ City | DEP - $681,563/ County - $141,655/ City - $1,314,625 | S0338 | Structural | 2013 | North Indian River Lagoon | 28.603767 | -80.822008 | 2012 | Wet Detention Effciency Calculation and TA | yes | 80.0206 | 244.0952
5277 | City of Titusville | North IRL | A | IR1-5 | 0.35 | 0.47 | 0.056634 | 9.8813 | 1.355 | 0.55961 | 0.076736 | 1400 | Commercial and Services | TV-04 | St. Johns Basin Stormwater Improvements | 955.9175 | City of Titusville | DEP/ SJRWMD | St. Johns Basin Stormwater Improvements | Construction of a 3. 5-acre wet detention pond to treat runoff from mixed use lands prior to discharge to the lagoon. | Wet Detention Pond | Completed | 2014 | 317 | 1.156 | A | 882 | $2,024,000 | $8,000 | DEP/ Brevard County/ City | DEP - $681,563/ County - $141,655/ City - $1,314,625 | S0338 | Structural | 2013 | North Indian River Lagoon | 28.603767 | -80.822008 | 2012 | Wet Detention Effciency Calculation and TA | yes | 70.8918 | 229.1879
5278 | City of Titusville | North IRL | A | IR1-5 | 0.35 | 0.47 | 0.11263 | 9.8813 | 1.355 | 1.1129 | 0.1526 | 8310 | Electrical power facilities | TV-04 | St. Johns Basin Stormwater Improvements | 955.9175 | City of Titusville | DEP/ SJRWMD | St. Johns Basin Stormwater Improvements | Construction of a 3. 5-acre wet detention pond to treat runoff from mixed use lands prior to discharge to the lagoon. | Wet Detention Pond | Completed | 2014 | 317 | 1.156 | A | 882 | $2,024,000 | $8,000 | DEP/ Brevard County/ City | DEP - $681,563/ County - $141,655/ City - $1,314,625 | S0338 | Structural | 2013 | North Indian River Lagoon | 28.603767 | -80.822008 | 2012 | Wet Detention Effciency Calculation and TA | yes | 97.4692 | 455.7824
5279 | City of Titusville | North IRL | A | IR1-5 | 0.35 | 0.47 | 0.058768 | 8.0494 | 1.1265 | 0.47305 | 0.0662 | 1200 | Residential, Medium Density-Two-five dwellingunits per acre | TV-04 | St. Johns Basin Stormwater Improvements | 955.9175 | City of Titusville | DEP/ SJRWMD | St. Johns Basin Stormwater Improvements | Construction of a 3. 5-acre wet detention pond to treat runoff from mixed use lands prior to discharge to the lagoon. | Wet Detention Pond | Completed | 2014 | 317 | 1.156 | A | 882 | $2,024,000 | $8,000 | DEP/ Brevard County/ City | DEP - $681,563/ County - $141,655/ City - $1,314,625 | S0338 | Structural | 2013 | North Indian River Lagoon | 28.603767 | -80.822008 | 2012 | Wet Detention Effciency Calculation and TA | yes | 109.5476 | 237.8246
5280 | City of Titusville | North IRL | A | IR1-5 | 0.35 | 0.47 | 0.5435 | 8.0494 | 1.1265 | 4.3748 | 0.61224 | 1480 | Cemeteries | TV-04 | St. Johns Basin Stormwater Improvements | 955.9175 | City of Titusville | DEP/ SJRWMD | St. Johns Basin Stormwater Improvements | Construction of a 3. 5-acre wet detention pond to treat runoff from mixed use lands prior to discharge to the lagoon. | Wet Detention Pond | Completed | 2014 | 317 | 1.156 | A | 882 | $2,024,000 | $8,000 | DEP/ Brevard County/ City | DEP - $681,563/ County - $141,655/ City - $1,314,625 | S0338 | Structural | 2013 | North Indian River Lagoon | 28.603767 | -80.822008 | 2012 | Wet Detention Effciency Calculation and TA | yes | 188.002 | 2199.4524
5281 | City of Titusville | North IRL | A | IR1-5 | 0.35 | 0.47 | 0.015499 | 8.0494 | 1.1265 | 0.12476 | 0.017459 | 1210 | Fixed Single Family Units | TV-04 | St. Johns Basin Stormwater Improvements | 955.9175 | City of Titusville | DEP/ SJRWMD | St. Johns Basin Stormwater Improvements | Construction of a 3. 5-acre wet detention pond to treat runoff from mixed use lands prior to discharge to the lagoon. | Wet Detention Pond | Completed | 2014 | 317 | 1.156 | A | 882 | $2,024,000 | $8,000 | DEP/ Brevard County/ City | DEP - $681,563/ County - $141,655/ City - $1,314,625 | S0338 | Structural | 2013 | North Indian River Lagoon | 28.603767 | -80.822008 | 2012 | Wet Detention Effciency Calculation and TA | yes | 102.5196 | 62.723
5282 | City of Titusville | North IRL | A | IR1-5 | 0.35 | 0.47 | 0.39973 | 9.3359 | 1.3317 | 3.7318 | 0.53231 | 1200 | Residential, Medium Density-Two-five dwellingunits per acre | TV-04 | St. Johns Basin Stormwater Improvements | 955.9175 | City of Titusville | DEP/ SJRWMD | St. Johns Basin Stormwater Improvements | Construction of a 3. 5-acre wet detention pond to treat runoff from mixed use lands prior to discharge to the lagoon. | Wet Detention Pond | Completed | 2014 | 317 | 1.156 | A | 882 | $2,024,000 | $8,000 | DEP/ Brevard County/ City | DEP - $681,563/ County - $141,655/ City - $1,314,625 | S0338 | Structural | 2013 | North Indian River Lagoon | 28.603767 | -80.822008 | 2012 | Wet Detention Effciency Calculation and TA | yes | 269.4411 | 1617.6485
5283 | City of Titusville | North IRL | A | IR1-5 | 0.35 | 0.47 | 0.0020297 | 9.3359 | 1.3317 | 0.018949 | 0.002703 | 1700 | Institutional (Educational,religious,health and military facilities) | TV-04 | St. Johns Basin Stormwater Improvements | 955.9175 | City of Titusville | DEP/ SJRWMD | St. Johns Basin Stormwater Improvements | Construction of a 3. 5-acre wet detention pond to treat runoff from mixed use lands prior to discharge to the lagoon. | Wet Detention Pond | Completed | 2014 | 317 | 1.156 | A | 882 | $2,024,000 | $8,000 | DEP/ Brevard County/ City | DEP - $681,563/ County - $141,655/ City - $1,314,625 | S0338 | Structural | 2013 | North Indian River Lagoon | 28.603767 | -80.822008 | 2012 | Wet Detention Effciency Calculation and TA | yes | 41.9119 | 8.214
5284 | City of Titusville | North IRL | A | IR1-5 | 0.35 | 0.47 | 0.216 | 9.3359 | 1.3317 | 2.0166 | 0.28765 | 1720 | Religious | TV-04 | St. Johns Basin Stormwater Improvements | 955.9175 | City of Titusville | DEP/ SJRWMD | St. Johns Basin Stormwater Improvements | Construction of a 3. 5-acre wet detention pond to treat runoff from mixed use lands prior to discharge to the lagoon. | Wet Detention Pond | Completed | 2014 | 317 | 1.156 | A | 882 | $2,024,000 | $8,000 | DEP/ Brevard County/ City | DEP - $681,563/ County - $141,655/ City - $1,314,625 | S0338 | Structural | 2013 | North Indian River Lagoon | 28.603767 | -80.822008 | 2012 | Wet Detention Effciency Calculation and TA | yes | 119.9642 | 874.1375
5285 | City of Titusville | North IRL | A | IR1-5 | 0.35 | 0.47 | 0.030996 | 11.8624 | 1.5705 | 0.36769 | 0.048679 | 1400 | Commercial and Services | TV-04 | St. Johns Basin Stormwater Improvements | 955.9175 | City of Titusville | DEP/ SJRWMD | St. Johns Basin Stormwater Improvements | Construction of a 3. 5-acre wet detention pond to treat runoff from mixed use lands prior to discharge to the lagoon. | Wet Detention Pond | Completed | 2014 | 317 | 1.156 | A | 882 | $2,024,000 | $8,000 | DEP/ Brevard County/ City | DEP - $681,563/ County - $141,655/ City - $1,314,625 | S0338 | Structural | 2013 | North Indian River Lagoon | 28.603767 | -80.822008 | 2012 | Wet Detention Effciency Calculation and TA | yes | 91.8726 | 125.4382
5286 | City of Titusville | North IRL | A | IR1-5 | 0.35 | 0.47 | 0.0089969 | 11.8624 | 1.5705 | 0.10672 | 0.014129 | 1400 | Commercial and Services | TV-04 | St. Johns Basin Stormwater Improvements | 955.9175 | City of Titusville | DEP/ SJRWMD | St. Johns Basin Stormwater Improvements | Construction of a 3. 5-acre wet detention pond to treat runoff from mixed use lands prior to discharge to the lagoon. | Wet Detention Pond | Completed | 2014 | 317 | 1.156 | A | 882 | $2,024,000 | $8,000 | DEP/ Brevard County/ City | DEP - $681,563/ County - $141,655/ City - $1,314,625 | S0338 | Structural | 2013 | North Indian River Lagoon | 28.603767 | -80.822008 | 2012 | Wet Detention Effciency Calculation and TA | yes | 45.5105 | 36.4091
5287 | City of Titusville | North IRL | A | IR1-5 | 0.35 | 0.47 | 0.02642 | 11.8624 | 1.5705 | 0.31341 | 0.041492 | 1410 | Retail Sales and Services | TV-04 | St. Johns Basin Stormwater Improvements | 955.9175 | City of Titusville | DEP/ SJRWMD | St. Johns Basin Stormwater Improvements | Construction of a 3. 5-acre wet detention pond to treat runoff from mixed use lands prior to discharge to the lagoon. | Wet Detention Pond | Completed | 2014 | 317 | 1.156 | A | 882 | $2,024,000 | $8,000 | DEP/ Brevard County/ City | DEP - $681,563/ County - $141,655/ City - $1,314,625 | S0338 | Structural | 2013 | North Indian River Lagoon | 28.603767 | -80.822008 | 2012 | Wet Detention Effciency Calculation and TA | yes | 52.2838 | 106.9193
5288 | City of Titusville | North IRL | A | IR1-5 | 0.35 | 0.47 | 0.040257 | 11.8624 | 1.5705 | 0.47754 | 0.063222 | 1410 | Retail Sales and Services | TV-04 | St. Johns Basin Stormwater Improvements | 955.9175 | City of Titusville | DEP/ SJRWMD | St. Johns Basin Stormwater Improvements | Construction of a 3. 5-acre wet detention pond to treat runoff from mixed use lands prior to discharge to the lagoon. | Wet Detention Pond | Completed | 2014 | 317 | 1.156 | A | 882 | $2,024,000 | $8,000 | DEP/ Brevard County/ City | DEP - $681,563/ County - $141,655/ City - $1,314,625 | S0338 | Structural | 2013 | North Indian River Lagoon | 28.603767 | -80.822008 | 2012 | Wet Detention Effciency Calculation and TA | yes | 57.5688 | 162.9133
5289 | City of Titusville | North IRL | A | IR1-5 | 0.35 | 0.47 | 0.018122 | 11.8624 | 1.5705 | 0.21498 | 0.028461 | 1750 | Governmental | TV-04 | St. Johns Basin Stormwater Improvements | 955.9175 | City of Titusville | DEP/ SJRWMD | St. Johns Basin Stormwater Improvements | Construction of a 3. 5-acre wet detention pond to treat runoff from mixed use lands prior to discharge to the lagoon. | Wet Detention Pond | Completed | 2014 | 317 | 1.156 | A | 882 | $2,024,000 | $8,000 | DEP/ Brevard County/ City | DEP - $681,563/ County - $141,655/ City - $1,314,625 | S0338 | Structural | 2013 | North Indian River Lagoon | 28.603767 | -80.822008 | 2012 | Wet Detention Effciency Calculation and TA | yes | 49.0977 | 73.339
5290 | City of Titusville | North IRL | A | IR1-5 | 0.35 | 0.47 | 0.14949 | 9.8032 | 1.4401 | 1.4655 | 0.21528 | 1200 | Residential, Medium Density-Two-five dwellingunits per acre | TV-04 | St. Johns Basin Stormwater Improvements | 955.9175 | City of Titusville | DEP/ SJRWMD | St. Johns Basin Stormwater Improvements | Construction of a 3. 5-acre wet detention pond to treat runoff from mixed use lands prior to discharge to the lagoon. | Wet Detention Pond | Completed | 2014 | 317 | 1.156 | A | 882 | $2,024,000 | $8,000 | DEP/ Brevard County/ City | DEP - $681,563/ County - $141,655/ City - $1,314,625 | S0338 | Structural | 2013 | North Indian River Lagoon | 28.603767 | -80.822008 | 2012 | Wet Detention Effciency Calculation and TA | yes | 98.5284 | 604.9614
5291 | City of Titusville | North IRL | A | IR1-5 | 0.35 | 0.47 | 0.11662 | 9.8032 | 1.4401 | 1.1433 | 0.16795 | 1210 | Fixed Single Family Units | TV-04 | St. Johns Basin Stormwater Improvements | 955.9175 | City of Titusville | DEP/ SJRWMD | St. Johns Basin Stormwater Improvements | Construction of a 3. 5-acre wet detention pond to treat runoff from mixed use lands prior to discharge to the lagoon. | Wet Detention Pond | Completed | 2014 | 317 | 1.156 | A | 882 | $2,024,000 | $8,000 | DEP/ Brevard County/ City | DEP - $681,563/ County - $141,655/ City - $1,314,625 | S0338 | Structural | 2013 | North Indian River Lagoon | 28.603767 | -80.822008 | 2012 | Wet Detention Effciency Calculation and TA | yes | 87.6125 | 471.9558
5292 | City of Titusville | North IRL | A | IR1-5 | 0.35 | 0.47 | 0.12502 | 9.8032 | 1.4401 | 1.2256 | 0.18004 | 1210 | Fixed Single Family Units | TV-04 | St. Johns Basin Stormwater Improvements | 955.9175 | City of Titusville | DEP/ SJRWMD | St. Johns Basin Stormwater Improvements | Construction of a 3. 5-acre wet detention pond to treat runoff from mixed use lands prior to discharge to the lagoon. | Wet Detention Pond | Completed | 2014 | 317 | 1.156 | A | 882 | $2,024,000 | $8,000 | DEP/ Brevard County/ City | DEP - $681,563/ County - $141,655/ City - $1,314,625 | S0338 | Structural | 2013 | North Indian River Lagoon | 28.603767 | -80.822008 | 2012 | Wet Detention Effciency Calculation and TA | yes | 90.6241 | 505.9417
5293 | City of Titusville | North IRL | A | IR1-5 | 0.35 | 0.47 | 0.13977 | 9.8032 | 1.4401 | 1.3702 | 0.20128 | 1210 | Fixed Single Family Units | TV-04 | St. Johns Basin Stormwater Improvements | 955.9175 | City of Titusville | DEP/ SJRWMD | St. Johns Basin Stormwater Improvements | Construction of a 3. 5-acre wet detention pond to treat runoff from mixed use lands prior to discharge to the lagoon. | Wet Detention Pond | Completed | 2014 | 317 | 1.156 | A | 882 | $2,024,000 | $8,000 | DEP/ Brevard County/ City | DEP - $681,563/ County - $141,655/ City - $1,314,625 | S0338 | Structural | 2013 | North Indian River Lagoon | 28.603767 | -80.822008 | 2012 | Wet Detention Effciency Calculation and TA | yes | 95.1552 | 565.6371
5294 | City of Titusville | North IRL | A | IR1-5 | 0.35 | 0.47 | 0.043924 | 9.8032 | 1.4401 | 0.4306 | 0.063255 | 1210 | Fixed Single Family Units | TV-04 | St. Johns Basin Stormwater Improvements | 955.9175 | City of Titusville | DEP/ SJRWMD | St. Johns Basin Stormwater Improvements | Construction of a 3. 5-acre wet detention pond to treat runoff from mixed use lands prior to discharge to the lagoon. | Wet Detention Pond | Completed | 2014 | 317 | 1.156 | A | 882 | $2,024,000 | $8,000 | DEP/ Brevard County/ City | DEP - $681,563/ County - $141,655/ City - $1,314,625 | S0338 | Structural | 2013 | North Indian River Lagoon | 28.603767 | -80.822008 | 2012 | Wet Detention Effciency Calculation and TA | yes | 62.5305 | 177.7557
5295 | City of Titusville | North IRL | A | IR1-5 | 0.35 | 0.47 | 0.042934 | 9.8032 | 1.4401 | 0.42089 | 0.061829 | 1210 | Fixed Single Family Units | TV-04 | St. Johns Basin Stormwater Improvements | 955.9175 | City of Titusville | DEP/ SJRWMD | St. Johns Basin Stormwater Improvements | Construction of a 3. 5-acre wet detention pond to treat runoff from mixed use lands prior to discharge to the lagoon. | Wet Detention Pond | Completed | 2014 | 317 | 1.156 | A | 882 | $2,024,000 | $8,000 | DEP/ Brevard County/ City | DEP - $681,563/ County - $141,655/ City - $1,314,625 | S0338 | Structural | 2013 | North Indian River Lagoon | 28.603767 | -80.822008 | 2012 | Wet Detention Effciency Calculation and TA | yes | 65.6988 | 173.7483
5296 | Natural Lands | North IRL | A | IR1-5 | 0.35 | 0.47 | 0.25205 | 5.2183 | 0.44664 | 1.3153 | 0.11258 | 6170 | Mixed wetland hardwoods | TV-04 | St. Johns Basin Stormwater Improvements | 955.9175 | City of Titusville | DEP/ SJRWMD | St. Johns Basin Stormwater Improvements | Construction of a 3. 5-acre wet detention pond to treat runoff from mixed use lands prior to discharge to the lagoon. | Wet Detention Pond | Completed | 2014 | 317 | 1.156 | A | 882 | $2,024,000 | $8,000 | DEP/ Brevard County/ City | DEP - $681,563/ County - $141,655/ City - $1,314,625 | S0338 | Structural | 2013 | North Indian River Lagoon | 28.603767 | -80.822008 | 2012 | Wet Detention Effciency Calculation and TA | yes | 143.7052 | 1020.0288
5297 | Natural Lands | North IRL | A | IR1-5 | 0.35 | 0.47 | 0.36571 | 5.2183 | 0.44664 | 1.9084 | 0.16334 | 6460 | Mixed scrub-shrub wetland | TV-04 | St. Johns Basin Stormwater Improvements | 955.9175 | City of Titusville | DEP/ SJRWMD | St. Johns Basin Stormwater Improvements | Construction of a 3. 5-acre wet detention pond to treat runoff from mixed use lands prior to discharge to the lagoon. | Wet Detention Pond | Completed | 2014 | 317 | 1.156 | A | 882 | $2,024,000 | $8,000 | DEP/ Brevard County/ City | DEP - $681,563/ County - $141,655/ City - $1,314,625 | S0338 | Structural | 2013 | North Indian River Lagoon | 28.603767 | -80.822008 | 2012 | Wet Detention Effciency Calculation and TA | yes | 157.7392 | 1479.9712
5298 | Natural Lands | North IRL | A | IR1-5 | 0.35 | 0.47 | 0.61776 | 5.603 | 0.49945 | 3.4614 | 0.30854 | 6170 | Mixed wetland hardwoods | TV-04 | St. Johns Basin Stormwater Improvements | 955.9175 | City of Titusville | DEP/ SJRWMD | St. Johns Basin Stormwater Improvements | Construction of a 3. 5-acre wet detention pond to treat runoff from mixed use lands prior to discharge to the lagoon. | Wet Detention Pond | Completed | 2014 | 317 | 1.156 | A | 882 | $2,024,000 | $8,000 | DEP/ Brevard County/ City | DEP - $681,563/ County - $141,655/ City - $1,314,625 | S0338 | Structural | 2013 | North Indian River Lagoon | 28.603767 | -80.822008 | 2012 | Wet Detention Effciency Calculation and TA | yes | 200 | 2500
5299 | City of Titusville | North IRL | A | IR1-5 | 0.35 | 0.47 | 0.017804 | 9.8371 | 1.445 | 0.17514 | 0.025726 | 1200 | Residential, Medium Density-Two-five dwellingunits per acre | TV-04 | St. Johns Basin Stormwater Improvements | 955.9175 | City of Titusville | DEP/ SJRWMD | St. Johns Basin Stormwater Improvements | Construction of a 3. 5-acre wet detention pond to treat runoff from mixed use lands prior to discharge to the lagoon. | Wet Detention Pond | Completed | 2014 | 317 | 1.156 | A | 882 | $2,024,000 | $8,000 | DEP/ Brevard County/ City | DEP - $681,563/ County - $141,655/ City - $1,314,625 | S0338 | Structural | 2013 | North Indian River Lagoon | 28.603767 | -80.822008 | 2012 | Wet Detention Effciency Calculation and TA | yes | 54.6444 | 72.0511
5300 | City of Titusville | North IRL | A | IR1-5 | 0.35 | 0.47 | 0.032603 | 9.8371 | 1.445 | 0.32072 | 0.04711 | 1210 | Fixed Single Family Units | TV-04 | St. Johns Basin Stormwater Improvements | 955.9175 | City of Titusville | DEP/ SJRWMD | St. Johns Basin Stormwater Improvements | Construction of a 3. 5-acre wet detention pond to treat runoff from mixed use lands prior to discharge to the lagoon. | Wet Detention Pond | Completed | 2014 | 317 | 1.156 | A | 882 | $2,024,000 | $8,000 | DEP/ Brevard County/ City | DEP - $681,563/ County - $141,655/ City - $1,314,625 | S0338 | Structural | 2013 | North Indian River Lagoon | 28.603767 | -80.822008 | 2012 | Wet Detention Effciency Calculation and TA | yes | 51.511 | 131.9394
5301 | City of Titusville | North IRL | A | IR1-5 | 0.35 | 0.47 | 0.12073 | 9.8371 | 1.445 | 1.1876 | 0.17445 | 1210 | Fixed Single Family Units | TV-04 | St. Johns Basin Stormwater Improvements | 955.9175 | City of Titusville | DEP/ SJRWMD | St. Johns Basin Stormwater Improvements | Construction of a 3. 5-acre wet detention pond to treat runoff from mixed use lands prior to discharge to the lagoon. | Wet Detention Pond | Completed | 2014 | 317 | 1.156 | A | 882 | $2,024,000 | $8,000 | DEP/ Brevard County/ City | DEP - $681,563/ County - $141,655/ City - $1,314,625 | S0338 | Structural | 2013 | North Indian River Lagoon | 28.603767 | -80.822008 | 2012 | Wet Detention Effciency Calculation and TA | yes | 97.095 | 488.5823
5302 | City of Titusville | North IRL | A | IR1-5 | 0.35 | 0.47 | 0.032114 | 9.8371 | 1.445 | 0.31591 | 0.046404 | 1210 | Fixed Single Family Units | TV-04 | St. Johns Basin Stormwater Improvements | 955.9175 | City of Titusville | DEP/ SJRWMD | St. Johns Basin Stormwater Improvements | Construction of a 3. 5-acre wet detention pond to treat runoff from mixed use lands prior to discharge to the lagoon. | Wet Detention Pond | Completed | 2014 | 317 | 1.156 | A | 882 | $2,024,000 | $8,000 | DEP/ Brevard County/ City | DEP - $681,563/ County - $141,655/ City - $1,314,625 | S0338 | Structural | 2013 | North Indian River Lagoon | 28.603767 | -80.822008 | 2012 | Wet Detention Effciency Calculation and TA | yes | 54.2955 | 129.9612
5303 | City of Titusville | North IRL | A | IR1-5 | 0.35 | 0.47 | 0.16924 | 9.8371 | 1.445 | 1.6648 | 0.24454 | 1210 | Fixed Single Family Units | TV-04 | St. Johns Basin Stormwater Improvements | 955.9175 | City of Titusville | DEP/ SJRWMD | St. Johns Basin Stormwater Improvements | Construction of a 3. 5-acre wet detention pond to treat runoff from mixed use lands prior to discharge to the lagoon. | Wet Detention Pond | Completed | 2014 | 317 | 1.156 | A | 882 | $2,024,000 | $8,000 | DEP/ Brevard County/ City | DEP - $681,563/ County - $141,655/ City - $1,314,625 | S0338 | Structural | 2013 | North Indian River Lagoon | 28.603767 | -80.822008 | 2012 | Wet Detention Effciency Calculation and TA | yes | 105.6864 | 684.889
5304 | City of Titusville | North IRL | A | IR1-5 | 0.35 | 0.47 | 0.061515 | 9.8371 | 1.445 | 0.60513 | 0.088887 | 1210 | Fixed Single Family Units | TV-04 | St. Johns Basin Stormwater Improvements | 955.9175 | City of Titusville | DEP/ SJRWMD | St. Johns Basin Stormwater Improvements | Construction of a 3. 5-acre wet detention pond to treat runoff from mixed use lands prior to discharge to the lagoon. | Wet Detention Pond | Completed | 2014 | 317 | 1.156 | A | 882 | $2,024,000 | $8,000 | DEP/ Brevard County/ City | DEP - $681,563/ County - $141,655/ City - $1,314,625 | S0338 | Structural | 2013 | North Indian River Lagoon | 28.603767 | -80.822008 | 2012 | Wet Detention Effciency Calculation and TA | yes | 66.9614 | 248.9435
5305 | City of Titusville | North IRL | A | IR1-5 | 0.35 | 0.47 | 0.019227 | 9.8371 | 1.445 | 0.18914 | 0.027783 | 1210 | Fixed Single Family Units | TV-04 | St. Johns Basin Stormwater Improvements | 955.9175 | City of Titusville | DEP/ SJRWMD | St. Johns Basin Stormwater Improvements | Construction of a 3. 5-acre wet detention pond to treat runoff from mixed use lands prior to discharge to the lagoon. | Wet Detention Pond | Completed | 2014 | 317 | 1.156 | A | 882 | $2,024,000 | $8,000 | DEP/ Brevard County/ City | DEP - $681,563/ County - $141,655/ City - $1,314,625 | S0338 | Structural | 2013 | North Indian River Lagoon | 28.603767 | -80.822008 | 2012 | Wet Detention Effciency Calculation and TA | yes | 37.3593 | 77.8098
5306 | Natural Lands | North IRL | A | IR1-5 | 0.35 | 0.47 | 0.61776 | 5.3527 | 0.46511 | 3.3067 | 0.28733 | 6170 | Mixed wetland hardwoods | TV-04 | St. Johns Basin Stormwater Improvements | 955.9175 | City of Titusville | DEP/ SJRWMD | St. Johns Basin Stormwater Improvements | Construction of a 3. 5-acre wet detention pond to treat runoff from mixed use lands prior to discharge to the lagoon. | Wet Detention Pond | Completed | 2014 | 317 | 1.156 | A | 882 | $2,024,000 | $8,000 | DEP/ Brevard County/ City | DEP - $681,563/ County - $141,655/ City - $1,314,625 | S0338 | Structural | 2013 | North Indian River Lagoon | 28.603767 | -80.822008 | 2012 | Wet Detention Effciency Calculation and TA | yes | 200 | 2500
5307 | City of Titusville | North IRL | A | IR1-5 | 0.35 | 0.47 | 0.020005 | 12.3588 | 1.6452 | 0.24724 | 0.032912 | 1200 | Residential, Medium Density-Two-five dwellingunits per acre | TV-04 | St. Johns Basin Stormwater Improvements | 955.9175 | City of Titusville | DEP/ SJRWMD | St. Johns Basin Stormwater Improvements | Construction of a 3. 5-acre wet detention pond to treat runoff from mixed use lands prior to discharge to the lagoon. | Wet Detention Pond | Completed | 2014 | 317 | 1.156 | A | 882 | $2,024,000 | $8,000 | DEP/ Brevard County/ City | DEP - $681,563/ County - $141,655/ City - $1,314,625 | S0338 | Structural | 2013 | North Indian River Lagoon | 28.603767 | -80.822008 | 2012 | Wet Detention Effciency Calculation and TA | yes | 80.5893 | 80.9577
5308 | City of Titusville | North IRL | A | IR1-5 | 0.35 | 0.47 | 0.50156 | 12.3588 | 1.6452 | 6.1987 | 0.82516 | 1400 | Commercial and Services | TV-04 | St. Johns Basin Stormwater Improvements | 955.9175 | City of Titusville | DEP/ SJRWMD | St. Johns Basin Stormwater Improvements | Construction of a 3. 5-acre wet detention pond to treat runoff from mixed use lands prior to discharge to the lagoon. | Wet Detention Pond | Completed | 2014 | 317 | 1.156 | A | 882 | $2,024,000 | $8,000 | DEP/ Brevard County/ City | DEP - $681,563/ County - $141,655/ City - $1,314,625 | S0338 | Structural | 2013 | North Indian River Lagoon | 28.603767 | -80.822008 | 2012 | Wet Detention Effciency Calculation and TA | yes | 193.1774 | 2029.7337
5309 | City of Titusville | North IRL | A | IR1-5 | 0.35 | 0.47 | 0.0066111 | 12.3588 | 1.6452 | 0.081706 | 0.010877 | 1510 | Food Processing | TV-04 | St. Johns Basin Stormwater Improvements | 955.9175 | City of Titusville | DEP/ SJRWMD | St. Johns Basin Stormwater Improvements | Construction of a 3. 5-acre wet detention pond to treat runoff from mixed use lands prior to discharge to the lagoon. | Wet Detention Pond | Completed | 2014 | 317 | 1.156 | A | 882 | $2,024,000 | $8,000 | DEP/ Brevard County/ City | DEP - $681,563/ County - $141,655/ City - $1,314,625 | S0338 | Structural | 2013 | North Indian River Lagoon | 28.603767 | -80.822008 | 2012 | Wet Detention Effciency Calculation and TA | yes | 48.659 | 26.7542
5310 | City of Titusville | North IRL | A | IR1-5 | 0.35 | 0.47 | 0.082919 | 12.3588 | 1.6452 | 1.0248 | 0.13642 | 1410 | Retail Sales and Services | TV-04 | St. Johns Basin Stormwater Improvements | 955.9175 | City of Titusville | DEP/ SJRWMD | St. Johns Basin Stormwater Improvements | Construction of a 3. 5-acre wet detention pond to treat runoff from mixed use lands prior to discharge to the lagoon. | Wet Detention Pond | Completed | 2014 | 317 | 1.156 | A | 882 | $2,024,000 | $8,000 | DEP/ Brevard County/ City | DEP - $681,563/ County - $141,655/ City - $1,314,625 | S0338 | Structural | 2013 | North Indian River Lagoon | 28.603767 | -80.822008 | 2012 | Wet Detention Effciency Calculation and TA | yes | 81.5911 | 335.5604
5311 | City of Titusville | North IRL | A | IR1-5 | 0.35 | 0.47 | 0.0065132 | 12.3588 | 1.6452 | 0.080496 | 0.010716 | 1330 | Residential, High density; Multiple Dwelling Units, Low Rise <Two stories or less> | TV-04 | St. Johns Basin Stormwater Improvements | 955.9175 | City of Titusville | DEP/ SJRWMD | St. Johns Basin Stormwater Improvements | Construction of a 3. 5-acre wet detention pond to treat runoff from mixed use lands prior to discharge to the lagoon. | Wet Detention Pond | Completed | 2014 | 317 | 1.156 | A | 882 | $2,024,000 | $8,000 | DEP/ Brevard County/ City | DEP - $681,563/ County - $141,655/ City - $1,314,625 | S0338 | Structural | 2013 | North Indian River Lagoon | 28.603767 | -80.822008 | 2012 | Wet Detention Effciency Calculation and TA | yes | 28.2996 | 26.3581
5312 | City of Titusville | North IRL | A | IR1-5 | 0.35 | 0.47 | 0.00015712 | 12.3588 | 1.6452 | 0.0019418 | 0.0002585 | 1510 | Food Processing | TV-04 | St. Johns Basin Stormwater Improvements | 955.9175 | City of Titusville | DEP/ SJRWMD | St. Johns Basin Stormwater Improvements | Construction of a 3. 5-acre wet detention pond to treat runoff from mixed use lands prior to discharge to the lagoon. | Wet Detention Pond | Completed | 2014 | 317 | 1.156 | A | 882 | $2,024,000 | $8,000 | DEP/ Brevard County/ City | DEP - $681,563/ County - $141,655/ City - $1,314,625 | S0338 | Structural | 2013 | North Indian River Lagoon | 28.603767 | -80.822008 | 2012 | Wet Detention Effciency Calculation and TA | yes | 9.8598 | 0.63584
5313 | Natural Lands | North IRL | A | IR1-5 | 0.35 | 0.47 | 0.042926 | 4.6503 | 0.36915 | 0.19962 | 0.015846 | 6110 | Bay swamps | TV-04 | St. Johns Basin Stormwater Improvements | 955.9175 | City of Titusville | DEP/ SJRWMD | St. Johns Basin Stormwater Improvements | Construction of a 3. 5-acre wet detention pond to treat runoff from mixed use lands prior to discharge to the lagoon. | Wet Detention Pond | Completed | 2014 | 317 | 1.156 | A | 882 | $2,024,000 | $8,000 | DEP/ Brevard County/ City | DEP - $681,563/ County - $141,655/ City - $1,314,625 | S0338 | Structural | 2013 | North Indian River Lagoon | 28.603767 | -80.822008 | 2012 | Wet Detention Effciency Calculation and TA | yes | 55.4832 | 173.7156
5314 | Natural Lands | North IRL | A | IR1-5 | 0.35 | 0.47 | 0.57484 | 4.6503 | 0.36915 | 2.6731 | 0.2122 | 6170 | Mixed wetland hardwoods | TV-04 | St. Johns Basin Stormwater Improvements | 955.9175 | City of Titusville | DEP/ SJRWMD | St. Johns Basin Stormwater Improvements | Construction of a 3. 5-acre wet detention pond to treat runoff from mixed use lands prior to discharge to the lagoon. | Wet Detention Pond | Completed | 2014 | 317 | 1.156 | A | 882 | $2,024,000 | $8,000 | DEP/ Brevard County/ City | DEP - $681,563/ County - $141,655/ City - $1,314,625 | S0338 | Structural | 2013 | North Indian River Lagoon | 28.603767 | -80.822008 | 2012 | Wet Detention Effciency Calculation and TA | yes | 203.7141 | 2326.2844
5315 | City of Titusville | North IRL | A | IR1-5 | 0.35 | 0.47 | 0.27704 | 10.1896 | 1.5103 | 2.823 | 0.41841 | 1200 | Residential, Medium Density-Two-five dwellingunits per acre | TV-04 | St. Johns Basin Stormwater Improvements | 955.9175 | City of Titusville | DEP/ SJRWMD | St. Johns Basin Stormwater Improvements | Construction of a 3. 5-acre wet detention pond to treat runoff from mixed use lands prior to discharge to the lagoon. | Wet Detention Pond | Completed | 2014 | 317 | 1.156 | A | 882 | $2,024,000 | $8,000 | DEP/ Brevard County/ City | DEP - $681,563/ County - $141,655/ City - $1,314,625 | S0338 | Structural | 2013 | North Indian River Lagoon | 28.603767 | -80.822008 | 2012 | Wet Detention Effciency Calculation and TA | yes | 188.0485 | 1121.1567
5316 | City of Titusville | North IRL | A | IR1-5 | 0.35 | 0.47 | 0.006583 | 10.1896 | 1.5103 | 0.067078 | 0.009942 | 1210 | Fixed Single Family Units | TV-04 | St. Johns Basin Stormwater Improvements | 955.9175 | City of Titusville | DEP/ SJRWMD | St. Johns Basin Stormwater Improvements | Construction of a 3. 5-acre wet detention pond to treat runoff from mixed use lands prior to discharge to the lagoon. | Wet Detention Pond | Completed | 2014 | 317 | 1.156 | A | 882 | $2,024,000 | $8,000 | DEP/ Brevard County/ City | DEP - $681,563/ County - $141,655/ City - $1,314,625 | S0338 | Structural | 2013 | North Indian River Lagoon | 28.603767 | -80.822008 | 2012 | Wet Detention Effciency Calculation and TA | yes | 51.1715 | 26.6405
5317 | City of Titusville | North IRL | A | IR1-5 | 0.35 | 0.47 | 0.22159 | 10.1896 | 1.5103 | 2.2579 | 0.33466 | 1210 | Fixed Single Family Units | TV-04 | St. Johns Basin Stormwater Improvements | 955.9175 | City of Titusville | DEP/ SJRWMD | St. Johns Basin Stormwater Improvements | Construction of a 3. 5-acre wet detention pond to treat runoff from mixed use lands prior to discharge to the lagoon. | Wet Detention Pond | Completed | 2014 | 317 | 1.156 | A | 882 | $2,024,000 | $8,000 | DEP/ Brevard County/ City | DEP - $681,563/ County - $141,655/ City - $1,314,625 | S0338 | Structural | 2013 | North Indian River Lagoon | 28.603767 | -80.822008 | 2012 | Wet Detention Effciency Calculation and TA | yes | 119.4354 | 896.7348
5318 | City of Titusville | North IRL | A | IR1-5 | 0.35 | 0.47 | 0.038985 | 10.1896 | 1.5103 | 0.39724 | 0.058877 | 1210 | Fixed Single Family Units | TV-04 | St. Johns Basin Stormwater Improvements | 955.9175 | City of Titusville | DEP/ SJRWMD | St. Johns Basin Stormwater Improvements | Construction of a 3. 5-acre wet detention pond to treat runoff from mixed use lands prior to discharge to the lagoon. | Wet Detention Pond | Completed | 2014 | 317 | 1.156 | A | 882 | $2,024,000 | $8,000 | DEP/ Brevard County/ City | DEP - $681,563/ County - $141,655/ City - $1,314,625 | S0338 | Structural | 2013 | North Indian River Lagoon | 28.603767 | -80.822008 | 2012 | Wet Detention Effciency Calculation and TA | yes | 69.7426 | 157.7648
5319 | City of Titusville | North IRL | A | IR1-5 | 0.35 | 0.47 | 0.00046906 | 10.1896 | 1.5103 | 0.0047795 | 0.0007084 | 1210 | Fixed Single Family Units | TV-04 | St. Johns Basin Stormwater Improvements | 955.9175 | City of Titusville | DEP/ SJRWMD | St. Johns Basin Stormwater Improvements | Construction of a 3. 5-acre wet detention pond to treat runoff from mixed use lands prior to discharge to the lagoon. | Wet Detention Pond | Completed | 2014 | 317 | 1.156 | A | 882 | $2,024,000 | $8,000 | DEP/ Brevard County/ City | DEP - $681,563/ County - $141,655/ City - $1,314,625 | S0338 | Structural | 2013 | North Indian River Lagoon | 28.603767 | -80.822008 | 2012 | Wet Detention Effciency Calculation and TA | yes | 10.2431 | 1.8982
5320 | City of Titusville | North IRL | A | IR1-5 | 0.35 | 0.47 | 0.050489 | 10.1896 | 1.5103 | 0.51446 | 0.076251 | 1210 | Fixed Single Family Units | TV-04 | St. Johns Basin Stormwater Improvements | 955.9175 | City of Titusville | DEP/ SJRWMD | St. Johns Basin Stormwater Improvements | Construction of a 3. 5-acre wet detention pond to treat runoff from mixed use lands prior to discharge to the lagoon. | Wet Detention Pond | Completed | 2014 | 317 | 1.156 | A | 882 | $2,024,000 | $8,000 | DEP/ Brevard County/ City | DEP - $681,563/ County - $141,655/ City - $1,314,625 | S0338 | Structural | 2013 | North Indian River Lagoon | 28.603767 | -80.822008 | 2012 | Wet Detention Effciency Calculation and TA | yes | 63.5174 | 204.3213
5321 | City of Titusville | North IRL | A | IR1-5 | 0.35 | 0.47 | 0.022606 | 10.1896 | 1.5103 | 0.23035 | 0.034141 | 1210 | Fixed Single Family Units | TV-04 | St. Johns Basin Stormwater Improvements | 955.9175 | City of Titusville | DEP/ SJRWMD | St. Johns Basin Stormwater Improvements | Construction of a 3. 5-acre wet detention pond to treat runoff from mixed use lands prior to discharge to the lagoon. | Wet Detention Pond | Completed | 2014 | 317 | 1.156 | A | 882 | $2,024,000 | $8,000 | DEP/ Brevard County/ City | DEP - $681,563/ County - $141,655/ City - $1,314,625 | S0338 | Structural | 2013 | North Indian River Lagoon | 28.603767 | -80.822008 | 2012 | Wet Detention Effciency Calculation and TA | yes | 51.193 | 91.4836
5322 | City of Titusville | North IRL | A | IR1-5 | 0.35 | 0.47 | 0.25649 | 9.1991 | 1.4996 | 2.3595 | 0.38464 | 1510 | Food Processing | TV-04 | St. Johns Basin Stormwater Improvements | 955.9175 | City of Titusville | DEP/ SJRWMD | St. Johns Basin Stormwater Improvements | Construction of a 3. 5-acre wet detention pond to treat runoff from mixed use lands prior to discharge to the lagoon. | Wet Detention Pond | Completed | 2014 | 317 | 1.156 | A | 882 | $2,024,000 | $8,000 | DEP/ Brevard County/ City | DEP - $681,563/ County - $141,655/ City - $1,314,625 | S0338 | Structural | 2013 | North Indian River Lagoon | 28.603767 | -80.822008 | 2012 | Wet Detention Effciency Calculation and TA | yes | 139.8511 | 1037.9718
5323 | City of Titusville | North IRL | A | IR1-5 | 0.35 | 0.47 | 0.0087855 | 9.1991 | 1.4996 | 0.080819 | 0.013175 | 1410 | Retail Sales and Services | TV-04 | St. Johns Basin Stormwater Improvements | 955.9175 | City of Titusville | DEP/ SJRWMD | St. Johns Basin Stormwater Improvements | Construction of a 3. 5-acre wet detention pond to treat runoff from mixed use lands prior to discharge to the lagoon. | Wet Detention Pond | Completed | 2014 | 317 | 1.156 | A | 882 | $2,024,000 | $8,000 | DEP/ Brevard County/ City | DEP - $681,563/ County - $141,655/ City - $1,314,625 | S0338 | Structural | 2013 | North Indian River Lagoon | 28.603767 | -80.822008 | 2012 | Wet Detention Effciency Calculation and TA | yes | 48.2076 | 35.5536
5324 | City of Titusville | North IRL | A | IR1-5 | 0.35 | 0.47 | 0.19675 | 9.1991 | 1.4996 | 1.8099 | 0.29505 | 1340 | Residential, High density; Multiple Dwelling Units, High Rise <Three stories or more> | TV-04 | St. Johns Basin Stormwater Improvements | 955.9175 | City of Titusville | DEP/ SJRWMD | St. Johns Basin Stormwater Improvements | Construction of a 3. 5-acre wet detention pond to treat runoff from mixed use lands prior to discharge to the lagoon. | Wet Detention Pond | Completed | 2014 | 317 | 1.156 | A | 882 | $2,024,000 | $8,000 | DEP/ Brevard County/ City | DEP - $681,563/ County - $141,655/ City - $1,314,625 | S0338 | Structural | 2013 | North Indian River Lagoon | 28.603767 | -80.822008 | 2012 | Wet Detention Effciency Calculation and TA | yes | 112.8581 | 796.2043
5325 | City of Titusville | North IRL | A | IR1-5 | 0.35 | 0.47 | 0.15574 | 9.1991 | 1.4996 | 1.4327 | 0.23356 | 1550 | Other Light Industrial | TV-04 | St. Johns Basin Stormwater Improvements | 955.9175 | City of Titusville | DEP/ SJRWMD | St. Johns Basin Stormwater Improvements | Construction of a 3. 5-acre wet detention pond to treat runoff from mixed use lands prior to discharge to the lagoon. | Wet Detention Pond | Completed | 2014 | 317 | 1.156 | A | 882 | $2,024,000 | $8,000 | DEP/ Brevard County/ City | DEP - $681,563/ County - $141,655/ City - $1,314,625 | S0338 | Structural | 2013 | North Indian River Lagoon | 28.603767 | -80.822008 | 2012 | Wet Detention Effciency Calculation and TA | yes | 101.1411 | 630.2704
5326 | Natural Lands | North IRL | A | IR1-5 | 0.35 | 0.47 | 0.61776 | 3.6003 | 0.12031 | 2.2241 | 0.074326 | 4110 | Pine flatwoods | TV-04 | St. Johns Basin Stormwater Improvements | 955.9175 | City of Titusville | DEP/ SJRWMD | St. Johns Basin Stormwater Improvements | Construction of a 3. 5-acre wet detention pond to treat runoff from mixed use lands prior to discharge to the lagoon. | Wet Detention Pond | Completed | 2014 | 317 | 1.156 | A | 882 | $2,024,000 | $8,000 | DEP/ Brevard County/ City | DEP - $681,563/ County - $141,655/ City - $1,314,625 | S0338 | Structural | 2013 | North Indian River Lagoon | 28.603767 | -80.822008 | 2012 | Wet Detention Effciency Calculation and TA | yes | 200 | 2500
5327 | City of Titusville | North IRL | A | IR1-5 | 0.35 | 0.47 | 0.34999 | 9.7945 | 1.4388 | 3.4279 | 0.50357 | 1200 | Residential, Medium Density-Two-five dwellingunits per acre | TV-04 | St. Johns Basin Stormwater Improvements | 955.9175 | City of Titusville | DEP/ SJRWMD | St. Johns Basin Stormwater Improvements | Construction of a 3. 5-acre wet detention pond to treat runoff from mixed use lands prior to discharge to the lagoon. | Wet Detention Pond | Completed | 2014 | 317 | 1.156 | A | 882 | $2,024,000 | $8,000 | DEP/ Brevard County/ City | DEP - $681,563/ County - $141,655/ City - $1,314,625 | S0338 | Structural | 2013 | North Indian River Lagoon | 28.603767 | -80.822008 | 2012 | Wet Detention Effciency Calculation and TA | yes | 205.2421 | 1416.3463
5328 | City of Titusville | North IRL | A | IR1-5 | 0.35 | 0.47 | 0.0029208 | 9.7945 | 1.4388 | 0.028608 | 0.0042026 | 1210 | Fixed Single Family Units | TV-04 | St. Johns Basin Stormwater Improvements | 955.9175 | City of Titusville | DEP/ SJRWMD | St. Johns Basin Stormwater Improvements | Construction of a 3. 5-acre wet detention pond to treat runoff from mixed use lands prior to discharge to the lagoon. | Wet Detention Pond | Completed | 2014 | 317 | 1.156 | A | 882 | $2,024,000 | $8,000 | DEP/ Brevard County/ City | DEP - $681,563/ County - $141,655/ City - $1,314,625 | S0338 | Structural | 2013 | North Indian River Lagoon | 28.603767 | -80.822008 | 2012 | Wet Detention Effciency Calculation and TA | yes | 20.3879 | 11.8202
5329 | City of Titusville | North IRL | A | IR1-5 | 0.35 | 0.47 | 0.099482 | 9.7945 | 1.4388 | 0.97438 | 0.14314 | 1210 | Fixed Single Family Units | TV-04 | St. Johns Basin Stormwater Improvements | 955.9175 | City of Titusville | DEP/ SJRWMD | St. Johns Basin Stormwater Improvements | Construction of a 3. 5-acre wet detention pond to treat runoff from mixed use lands prior to discharge to the lagoon. | Wet Detention Pond | Completed | 2014 | 317 | 1.156 | A | 882 | $2,024,000 | $8,000 | DEP/ Brevard County/ City | DEP - $681,563/ County - $141,655/ City - $1,314,625 | S0338 | Structural | 2013 | North Indian River Lagoon | 28.603767 | -80.822008 | 2012 | Wet Detention Effciency Calculation and TA | yes | 97.4554 | 402.5912
5330 | City of Titusville | North IRL | A | IR1-5 | 0.35 | 0.47 | 0.11383 | 9.7945 | 1.4388 | 1.1149 | 0.16378 | 1210 | Fixed Single Family Units | TV-04 | St. Johns Basin Stormwater Improvements | 955.9175 | City of Titusville | DEP/ SJRWMD | St. Johns Basin Stormwater Improvements | Construction of a 3. 5-acre wet detention pond to treat runoff from mixed use lands prior to discharge to the lagoon. | Wet Detention Pond | Completed | 2014 | 317 | 1.156 | A | 882 | $2,024,000 | $8,000 | DEP/ Brevard County/ City | DEP - $681,563/ County - $141,655/ City - $1,314,625 | S0338 | Structural | 2013 | North Indian River Lagoon | 28.603767 | -80.822008 | 2012 | Wet Detention Effciency Calculation and TA | yes | 91.1202 | 460.6529
5331 | City of Titusville | North IRL | A | IR1-5 | 0.35 | 0.47 | 0.030049 | 9.7945 | 1.4388 | 0.29432 | 0.043236 | 1210 | Fixed Single Family Units | TV-04 | St. Johns Basin Stormwater Improvements | 955.9175 | City of Titusville | DEP/ SJRWMD | St. Johns Basin Stormwater Improvements | Construction of a 3. 5-acre wet detention pond to treat runoff from mixed use lands prior to discharge to the lagoon. | Wet Detention Pond | Completed | 2014 | 317 | 1.156 | A | 882 | $2,024,000 | $8,000 | DEP/ Brevard County/ City | DEP - $681,563/ County - $141,655/ City - $1,314,625 | S0338 | Structural | 2013 | North Indian River Lagoon | 28.603767 | -80.822008 | 2012 | Wet Detention Effciency Calculation and TA | yes | 65.2778 | 121.6051
5332 | City of Titusville | North IRL | A | IR1-5 | 0.35 | 0.47 | 0.021494 | 9.7945 | 1.4388 | 0.21053 | 0.030927 | 1210 | Fixed Single Family Units | TV-04 | St. Johns Basin Stormwater Improvements | 955.9175 | City of Titusville | DEP/ SJRWMD | St. Johns Basin Stormwater Improvements | Construction of a 3. 5-acre wet detention pond to treat runoff from mixed use lands prior to discharge to the lagoon. | Wet Detention Pond | Completed | 2014 | 317 | 1.156 | A | 882 | $2,024,000 | $8,000 | DEP/ Brevard County/ City | DEP - $681,563/ County - $141,655/ City - $1,314,625 | S0338 | Structural | 2013 | North Indian River Lagoon | 28.603767 | -80.822008 | 2012 | Wet Detention Effciency Calculation and TA | yes | 38.0651 | 86.9843
5333 | City of Titusville | North IRL | A | IR1-5 | 0.35 | 0.47 | 0.072316 | 9.6305 | 1.405 | 0.69644 | 0.10161 | 1100 | Residential, Low Density-Less than two dwelling units/acre | TV-04 | St. Johns Basin Stormwater Improvements | 955.9175 | City of Titusville | DEP/ SJRWMD | St. Johns Basin Stormwater Improvements | Construction of a 3. 5-acre wet detention pond to treat runoff from mixed use lands prior to discharge to the lagoon. | Wet Detention Pond | Completed | 2014 | 317 | 1.156 | A | 882 | $2,024,000 | $8,000 | DEP/ Brevard County/ City | DEP - $681,563/ County - $141,655/ City - $1,314,625 | S0338 | Structural | 2013 | North Indian River Lagoon | 28.603767 | -80.822008 | 2012 | Wet Detention Effciency Calculation and TA | yes | 68.8459 | 292.6543
5334 | City of Titusville | North IRL | A | IR1-5 | 0.35 | 0.47 | 0.11091 | 9.6305 | 1.405 | 1.0681 | 0.15584 | 1200 | Residential, Medium Density-Two-five dwellingunits per acre | TV-04 | St. Johns Basin Stormwater Improvements | 955.9175 | City of Titusville | DEP/ SJRWMD | St. Johns Basin Stormwater Improvements | Construction of a 3. 5-acre wet detention pond to treat runoff from mixed use lands prior to discharge to the lagoon. | Wet Detention Pond | Completed | 2014 | 317 | 1.156 | A | 882 | $2,024,000 | $8,000 | DEP/ Brevard County/ City | DEP - $681,563/ County - $141,655/ City - $1,314,625 | S0338 | Structural | 2013 | North Indian River Lagoon | 28.603767 | -80.822008 | 2012 | Wet Detention Effciency Calculation and TA | yes | 90.8843 | 448.8488
5335 | City of Titusville | North IRL | A | IR1-5 | 0.35 | 0.47 | 0.43453 | 9.6305 | 1.405 | 4.1848 | 0.61053 | 1210 | Fixed Single Family Units | TV-04 | St. Johns Basin Stormwater Improvements | 955.9175 | City of Titusville | DEP/ SJRWMD | St. Johns Basin Stormwater Improvements | Construction of a 3. 5-acre wet detention pond to treat runoff from mixed use lands prior to discharge to the lagoon. | Wet Detention Pond | Completed | 2014 | 317 | 1.156 | A | 882 | $2,024,000 | $8,000 | DEP/ Brevard County/ City | DEP - $681,563/ County - $141,655/ City - $1,314,625 | S0338 | Structural | 2013 | North Indian River Lagoon | 28.603767 | -80.822008 | 2012 | Wet Detention Effciency Calculation and TA | yes | 170.3667 | 1758.4969
5336 | City of Titusville | North IRL | A | IR1-5 | 0.35 | 0.47 | 0.34372 | 11.6903 | 2.2429 | 4.0182 | 0.77093 | 1300 | Residential, High Density | TV-04 | St. Johns Basin Stormwater Improvements | 955.9175 | City of Titusville | DEP/ SJRWMD | St. Johns Basin Stormwater Improvements | Construction of a 3. 5-acre wet detention pond to treat runoff from mixed use lands prior to discharge to the lagoon. | Wet Detention Pond | Completed | 2014 | 317 | 1.156 | A | 882 | $2,024,000 | $8,000 | DEP/ Brevard County/ City | DEP - $681,563/ County - $141,655/ City - $1,314,625 | S0338 | Structural | 2013 | North Indian River Lagoon | 28.603767 | -80.822008 | 2012 | Wet Detention Effciency Calculation and TA | yes | 198.971 | 1390.9966
5337 | City of Titusville | North IRL | A | IR1-5 | 0.35 | 0.47 | 0.05749 | 11.6903 | 2.2429 | 0.67208 | 0.12894 | 1210 | Fixed Single Family Units | TV-04 | St. Johns Basin Stormwater Improvements | 955.9175 | City of Titusville | DEP/ SJRWMD | St. Johns Basin Stormwater Improvements | Construction of a 3. 5-acre wet detention pond to treat runoff from mixed use lands prior to discharge to the lagoon. | Wet Detention Pond | Completed | 2014 | 317 | 1.156 | A | 882 | $2,024,000 | $8,000 | DEP/ Brevard County/ City | DEP - $681,563/ County - $141,655/ City - $1,314,625 | S0338 | Structural | 2013 | North Indian River Lagoon | 28.603767 | -80.822008 | 2012 | Wet Detention Effciency Calculation and TA | yes | 81.1035 | 232.6545
5338 | City of Titusville | North IRL | A | IR1-5 | 0.35 | 0.47 | 0.0017368 | 11.6903 | 2.2429 | 0.020304 | 0.0038954 | 1210 | Fixed Single Family Units | TV-04 | St. Johns Basin Stormwater Improvements | 955.9175 | City of Titusville | DEP/ SJRWMD | St. Johns Basin Stormwater Improvements | Construction of a 3. 5-acre wet detention pond to treat runoff from mixed use lands prior to discharge to the lagoon. | Wet Detention Pond | Completed | 2014 | 317 | 1.156 | A | 882 | $2,024,000 | $8,000 | DEP/ Brevard County/ City | DEP - $681,563/ County - $141,655/ City - $1,314,625 | S0338 | Structural | 2013 | North Indian River Lagoon | 28.603767 | -80.822008 | 2012 | Wet Detention Effciency Calculation and TA | yes | 17.449 | 7.0286
5339 | City of Titusville | North IRL | A | IR1-5 | 0.35 | 0.47 | 0.063405 | 11.6903 | 2.2429 | 0.74122 | 0.14221 | 1330 | Residential, High density; Multiple Dwelling Units, Low Rise <Two stories or less> | TV-04 | St. Johns Basin Stormwater Improvements | 955.9175 | City of Titusville | DEP/ SJRWMD | St. Johns Basin Stormwater Improvements | Construction of a 3. 5-acre wet detention pond to treat runoff from mixed use lands prior to discharge to the lagoon. | Wet Detention Pond | Completed | 2014 | 317 | 1.156 | A | 882 | $2,024,000 | $8,000 | DEP/ Brevard County/ City | DEP - $681,563/ County - $141,655/ City - $1,314,625 | S0338 | Structural | 2013 | North Indian River Lagoon | 28.603767 | -80.822008 | 2012 | Wet Detention Effciency Calculation and TA | yes | 68.5916 | 256.5893
5340 | City of Titusville | North IRL | A | IR1-5 | 0.35 | 0.47 | 0.15141 | 11.6903 | 2.2429 | 1.77 | 0.33959 | 1330 | Residential, High density; Multiple Dwelling Units, Low Rise <Two stories or less> | TV-04 | St. Johns Basin Stormwater Improvements | 955.9175 | City of Titusville | DEP/ SJRWMD | St. Johns Basin Stormwater Improvements | Construction of a 3. 5-acre wet detention pond to treat runoff from mixed use lands prior to discharge to the lagoon. | Wet Detention Pond | Completed | 2014 | 317 | 1.156 | A | 882 | $2,024,000 | $8,000 | DEP/ Brevard County/ City | DEP - $681,563/ County - $141,655/ City - $1,314,625 | S0338 | Structural | 2013 | North Indian River Lagoon | 28.603767 | -80.822008 | 2012 | Wet Detention Effciency Calculation and TA | yes | 99.0781 | 612.7311
5341 | City of Titusville | North IRL | A | IR1-5 | 0.35 | 0.47 | 0.61776 | 9.1221 | 1.2389 | 5.6353 | 0.76532 | 1420 | Wholesale Sales and Services <Excluding warehouses associated with industrial use> | TV-04 | St. Johns Basin Stormwater Improvements | 955.9175 | City of Titusville | DEP/ SJRWMD | St. Johns Basin Stormwater Improvements | Construction of a 3. 5-acre wet detention pond to treat runoff from mixed use lands prior to discharge to the lagoon. | Wet Detention Pond | Completed | 2014 | 317 | 1.156 | A | 882 | $2,024,000 | $8,000 | DEP/ Brevard County/ City | DEP - $681,563/ County - $141,655/ City - $1,314,625 | S0338 | Structural | 2013 | North Indian River Lagoon | 28.603767 | -80.822008 | 2012 | Wet Detention Effciency Calculation and TA | yes | 200 | 2500
5342 | City of Titusville | North IRL | A | IR1-5 | 0.35 | 0.47 | 0.49376 | 8.5133 | 1.177 | 4.2036 | 0.58113 | 1100 | Residential, Low Density-Less than two dwelling units/acre | TV-04 | St. Johns Basin Stormwater Improvements | 955.9175 | City of Titusville | DEP/ SJRWMD | St. Johns Basin Stormwater Improvements | Construction of a 3. 5-acre wet detention pond to treat runoff from mixed use lands prior to discharge to the lagoon. | Wet Detention Pond | Completed | 2014 | 317 | 1.156 | A | 882 | $2,024,000 | $8,000 | DEP/ Brevard County/ City | DEP - $681,563/ County - $141,655/ City - $1,314,625 | S0338 | Structural | 2013 | North Indian River Lagoon | 28.603767 | -80.822008 | 2012 | Wet Detention Effciency Calculation and TA | yes | 179.9693 | 1998.1889
5343 | City of Titusville | North IRL | A | IR1-5 | 0.35 | 0.47 | 0.11325 | 8.5133 | 1.177 | 0.96413 | 0.13329 | 1200 | Residential, Medium Density-Two-five dwellingunits per acre | TV-04 | St. Johns Basin Stormwater Improvements | 955.9175 | City of Titusville | DEP/ SJRWMD | St. Johns Basin Stormwater Improvements | Construction of a 3. 5-acre wet detention pond to treat runoff from mixed use lands prior to discharge to the lagoon. | Wet Detention Pond | Completed | 2014 | 317 | 1.156 | A | 882 | $2,024,000 | $8,000 | DEP/ Brevard County/ City | DEP - $681,563/ County - $141,655/ City - $1,314,625 | S0338 | Structural | 2013 | North Indian River Lagoon | 28.603767 | -80.822008 | 2012 | Wet Detention Effciency Calculation and TA | yes | 120.2694 | 458.3071
5344 | City of Titusville | North IRL | A | IR1-5 | 0.35 | 0.47 | 0.0038081 | 8.5133 | 1.177 | 0.032419 | 0.0044819 | 1210 | Fixed Single Family Units | TV-04 | St. Johns Basin Stormwater Improvements | 955.9175 | City of Titusville | DEP/ SJRWMD | St. Johns Basin Stormwater Improvements | Construction of a 3. 5-acre wet detention pond to treat runoff from mixed use lands prior to discharge to the lagoon. | Wet Detention Pond | Completed | 2014 | 317 | 1.156 | A | 882 | $2,024,000 | $8,000 | DEP/ Brevard County/ City | DEP - $681,563/ County - $141,655/ City - $1,314,625 | S0338 | Structural | 2013 | North Indian River Lagoon | 28.603767 | -80.822008 | 2012 | Wet Detention Effciency Calculation and TA | yes | 37.0193 | 15.4108
5345 | City of Titusville | North IRL | A | IR1-5 | 0.35 | 0.47 | 0.006942 | 8.5133 | 1.177 | 0.059099 | 0.0081704 | 1750 | Governmental | TV-04 | St. Johns Basin Stormwater Improvements | 955.9175 | City of Titusville | DEP/ SJRWMD | St. Johns Basin Stormwater Improvements | Construction of a 3. 5-acre wet detention pond to treat runoff from mixed use lands prior to discharge to the lagoon. | Wet Detention Pond | Completed | 2014 | 317 | 1.156 | A | 882 | $2,024,000 | $8,000 | DEP/ Brevard County/ City | DEP - $681,563/ County - $141,655/ City - $1,314,625 | S0338 | Structural | 2013 | North Indian River Lagoon | 28.603767 | -80.822008 | 2012 | Wet Detention Effciency Calculation and TA | yes | 32.7337 | 28.0932
5346 | City of Titusville | North IRL | A | IR1-5 | 0.35 | 0.47 | 0.015825 | 10.4026 | 1.8673 | 0.16462 | 0.029549 | 1300 | Residential, High Density | TV-04 | St. Johns Basin Stormwater Improvements | 955.9175 | City of Titusville | DEP/ SJRWMD | St. Johns Basin Stormwater Improvements | Construction of a 3. 5-acre wet detention pond to treat runoff from mixed use lands prior to discharge to the lagoon. | Wet Detention Pond | Completed | 2014 | 317 | 1.156 | A | 882 | $2,024,000 | $8,000 | DEP/ Brevard County/ City | DEP - $681,563/ County - $141,655/ City - $1,314,625 | S0338 | Structural | 2013 | North Indian River Lagoon | 28.603767 | -80.822008 | 2012 | Wet Detention Effciency Calculation and TA | yes | 83.7991 | 64.041
5347 | Natural Lands | North IRL | A | IR1-5 | 0.35 | 0.47 | 0.13382 | 10.4026 | 1.8673 | 1.3921 | 0.24988 | 6300 | Wetland Forested Mixed | TV-04 | St. Johns Basin Stormwater Improvements | 955.9175 | City of Titusville | DEP/ SJRWMD | St. Johns Basin Stormwater Improvements | Construction of a 3. 5-acre wet detention pond to treat runoff from mixed use lands prior to discharge to the lagoon. | Wet Detention Pond | Completed | 2014 | 317 | 1.156 | A | 882 | $2,024,000 | $8,000 | DEP/ Brevard County/ City | DEP - $681,563/ County - $141,655/ City - $1,314,625 | S0338 | Structural | 2013 | North Indian River Lagoon | 28.603767 | -80.822008 | 2012 | Wet Detention Effciency Calculation and TA | yes | 121.8749 | 541.5687
5348 | City of Titusville | North IRL | A | IR1-5 | 0.35 | 0.47 | 0.46811 | 10.4026 | 1.8673 | 4.8696 | 0.87409 | 1340 | Residential, High density; Multiple Dwelling Units, High Rise <Three stories or more> | TV-04 | St. Johns Basin Stormwater Improvements | 955.9175 | City of Titusville | DEP/ SJRWMD | St. Johns Basin Stormwater Improvements | Construction of a 3. 5-acre wet detention pond to treat runoff from mixed use lands prior to discharge to the lagoon. | Wet Detention Pond | Completed | 2014 | 317 | 1.156 | A | 882 | $2,024,000 | $8,000 | DEP/ Brevard County/ City | DEP - $681,563/ County - $141,655/ City - $1,314,625 | S0338 | Structural | 2013 | North Indian River Lagoon | 28.603767 | -80.822008 | 2012 | Wet Detention Effciency Calculation and TA | yes | 175.8421 | 1894.3903
5349 | Natural Lands | North IRL | A | IR1-5 | 0.35 | 0.47 | 0.16556 | 8.6285 | 1.1813 | 1.4286 | 0.19559 | 6170 | Mixed wetland hardwoods | TV-04 | St. Johns Basin Stormwater Improvements | 955.9175 | City of Titusville | DEP/ SJRWMD | St. Johns Basin Stormwater Improvements | Construction of a 3. 5-acre wet detention pond to treat runoff from mixed use lands prior to discharge to the lagoon. | Wet Detention Pond | Completed | 2014 | 317 | 1.156 | A | 882 | $2,024,000 | $8,000 | DEP/ Brevard County/ City | DEP - $681,563/ County - $141,655/ City - $1,314,625 | S0338 | Structural | 2013 | North Indian River Lagoon | 28.603767 | -80.822008 | 2012 | Wet Detention Effciency Calculation and TA | yes | 129.0453 | 670.0089
5350 | City of Titusville | North IRL | A | IR1-5 | 0.35 | 0.47 | 0.12887 | 8.6285 | 1.1813 | 1.1119 | 0.15224 | 1210 | Fixed Single Family Units | TV-04 | St. Johns Basin Stormwater Improvements | 955.9175 | City of Titusville | DEP/ SJRWMD | St. Johns Basin Stormwater Improvements | Construction of a 3. 5-acre wet detention pond to treat runoff from mixed use lands prior to discharge to the lagoon. | Wet Detention Pond | Completed | 2014 | 317 | 1.156 | A | 882 | $2,024,000 | $8,000 | DEP/ Brevard County/ City | DEP - $681,563/ County - $141,655/ City - $1,314,625 | S0338 | Structural | 2013 | North Indian River Lagoon | 28.603767 | -80.822008 | 2012 | Wet Detention Effciency Calculation and TA | yes | 97.4121 | 521.5057
5351 | City of Titusville | North IRL | A | IR1-5 | 0.35 | 0.47 | 0.31516 | 8.6285 | 1.1813 | 2.7194 | 0.37232 | 1210 | Fixed Single Family Units | TV-04 | St. Johns Basin Stormwater Improvements | 955.9175 | City of Titusville | DEP/ SJRWMD | St. Johns Basin Stormwater Improvements | Construction of a 3. 5-acre wet detention pond to treat runoff from mixed use lands prior to discharge to the lagoon. | Wet Detention Pond | Completed | 2014 | 317 | 1.156 | A | 882 | $2,024,000 | $8,000 | DEP/ Brevard County/ City | DEP - $681,563/ County - $141,655/ City - $1,314,625 | S0338 | Structural | 2013 | North Indian River Lagoon | 28.603767 | -80.822008 | 2012 | Wet Detention Effciency Calculation and TA | yes | 141.9007 | 1275.4144
5352 | City of Titusville | North IRL | A | IR1-5 | 0.35 | 0.47 | 0.008172 | 8.6285 | 1.1813 | 0.070512 | 0.009654 | 1210 | Fixed Single Family Units | TV-04 | St. Johns Basin Stormwater Improvements | 955.9175 | City of Titusville | DEP/ SJRWMD | St. Johns Basin Stormwater Improvements | Construction of a 3. 5-acre wet detention pond to treat runoff from mixed use lands prior to discharge to the lagoon. | Wet Detention Pond | Completed | 2014 | 317 | 1.156 | A | 882 | $2,024,000 | $8,000 | DEP/ Brevard County/ City | DEP - $681,563/ County - $141,655/ City - $1,314,625 | S0338 | Structural | 2013 | North Indian River Lagoon | 28.603767 | -80.822008 | 2012 | Wet Detention Effciency Calculation and TA | yes | 34.9124 | 33.071
5353 | City of Titusville | North IRL | A | IR1-5 | 0.35 | 0.47 | 0.16012 | 11.2607 | 2.0157 | 1.803 | 0.32275 | 1200 | Residential, Medium Density-Two-five dwellingunits per acre | TV-04 | St. Johns Basin Stormwater Improvements | 955.9175 | City of Titusville | DEP/ SJRWMD | St. Johns Basin Stormwater Improvements | Construction of a 3. 5-acre wet detention pond to treat runoff from mixed use lands prior to discharge to the lagoon. | Wet Detention Pond | Completed | 2014 | 317 | 1.156 | A | 882 | $2,024,000 | $8,000 | DEP/ Brevard County/ City | DEP - $681,563/ County - $141,655/ City - $1,314,625 | S0338 | Structural | 2013 | North Indian River Lagoon | 28.603767 | -80.822008 | 2012 | Wet Detention Effciency Calculation and TA | yes | 269.0539 | 647.97
5354 | City of Titusville | North IRL | A | IR1-5 | 0.35 | 0.47 | 0.14201 | 11.2607 | 2.0157 | 1.5991 | 0.28625 | 1330 | Residential, High density; Multiple Dwelling Units, Low Rise <Two stories or less> | TV-04 | St. Johns Basin Stormwater Improvements | 955.9175 | City of Titusville | DEP/ SJRWMD | St. Johns Basin Stormwater Improvements | Construction of a 3. 5-acre wet detention pond to treat runoff from mixed use lands prior to discharge to the lagoon. | Wet Detention Pond | Completed | 2014 | 317 | 1.156 | A | 882 | $2,024,000 | $8,000 | DEP/ Brevard County/ City | DEP - $681,563/ County - $141,655/ City - $1,314,625 | S0338 | Structural | 2013 | North Indian River Lagoon | 28.603767 | -80.822008 | 2012 | Wet Detention Effciency Calculation and TA | yes | 116.0016 | 574.6802
5355 | City of Titusville | North IRL | A | IR1-5 | 0.35 | 0.47 | 0.2229 | 11.2607 | 2.0157 | 2.51 | 0.44931 | 1300 | Residential, High Density | TV-04 | St. Johns Basin Stormwater Improvements | 955.9175 | City of Titusville | DEP/ SJRWMD | St. Johns Basin Stormwater Improvements | Construction of a 3. 5-acre wet detention pond to treat runoff from mixed use lands prior to discharge to the lagoon. | Wet Detention Pond | Completed | 2014 | 317 | 1.156 | A | 882 | $2,024,000 | $8,000 | DEP/ Brevard County/ City | DEP - $681,563/ County - $141,655/ City - $1,314,625 | S0338 | Structural | 2013 | North Indian River Lagoon | 28.603767 | -80.822008 | 2012 | Wet Detention Effciency Calculation and TA | yes | 122.7352 | 902.0532
5356 | City of Titusville | North IRL | A | IR1-5 | 0.35 | 0.47 | 0.046701 | 11.2607 | 2.0157 | 0.52589 | 0.094137 | 1210 | Fixed Single Family Units | TV-04 | St. Johns Basin Stormwater Improvements | 955.9175 | City of Titusville | DEP/ SJRWMD | St. Johns Basin Stormwater Improvements | Construction of a 3. 5-acre wet detention pond to treat runoff from mixed use lands prior to discharge to the lagoon. | Wet Detention Pond | Completed | 2014 | 317 | 1.156 | A | 882 | $2,024,000 | $8,000 | DEP/ Brevard County/ City | DEP - $681,563/ County - $141,655/ City - $1,314,625 | S0338 | Structural | 2013 | North Indian River Lagoon | 28.603767 | -80.822008 | 2012 | Wet Detention Effciency Calculation and TA | yes | 57.6566 | 188.9942
5357 | City of Titusville | North IRL | A | IR1-5 | 0.35 | 0.47 | 0.046036 | 11.2607 | 2.0157 | 0.5184 | 0.092796 | 1210 | Fixed Single Family Units | TV-04 | St. Johns Basin Stormwater Improvements | 955.9175 | City of Titusville | DEP/ SJRWMD | St. Johns Basin Stormwater Improvements | Construction of a 3. 5-acre wet detention pond to treat runoff from mixed use lands prior to discharge to the lagoon. | Wet Detention Pond | Completed | 2014 | 317 | 1.156 | A | 882 | $2,024,000 | $8,000 | DEP/ Brevard County/ City | DEP - $681,563/ County - $141,655/ City - $1,314,625 | S0338 | Structural | 2013 | North Indian River Lagoon | 28.603767 | -80.822008 | 2012 | Wet Detention Effciency Calculation and TA | yes | 58.2683 | 186.3024
5358 | City of Titusville | North IRL | A | IR1-5 | 0.35 | 0.47 | 0.18588 | 11.4023 | 2.1888 | 2.1195 | 0.40685 | 1330 | Residential, High density; Multiple Dwelling Units, Low Rise <Two stories or less> | TV-04 | St. Johns Basin Stormwater Improvements | 955.9175 | City of Titusville | DEP/ SJRWMD | St. Johns Basin Stormwater Improvements | Construction of a 3. 5-acre wet detention pond to treat runoff from mixed use lands prior to discharge to the lagoon. | Wet Detention Pond | Completed | 2014 | 317 | 1.156 | A | 882 | $2,024,000 | $8,000 | DEP/ Brevard County/ City | DEP - $681,563/ County - $141,655/ City - $1,314,625 | S0338 | Structural | 2013 | North Indian River Lagoon | 28.603767 | -80.822008 | 2012 | Wet Detention Effciency Calculation and TA | yes | 130.1038 | 752.226
5359 | City of Titusville | North IRL | A | IR1-5 | 0.35 | 0.47 | 0.034034 | 9.8584 | 1.4481 | 0.33552 | 0.049283 | 1210 | Fixed Single Family Units | TV-04 | St. Johns Basin Stormwater Improvements | 955.9175 | City of Titusville | DEP/ SJRWMD | St. Johns Basin Stormwater Improvements | Construction of a 3. 5-acre wet detention pond to treat runoff from mixed use lands prior to discharge to the lagoon. | Wet Detention Pond | Completed | 2014 | 317 | 1.156 | A | 882 | $2,024,000 | $8,000 | DEP/ Brevard County/ City | DEP - $681,563/ County - $141,655/ City - $1,314,625 | S0338 | Structural | 2013 | North Indian River Lagoon | 28.603767 | -80.822008 | 2012 | Wet Detention Effciency Calculation and TA | yes | 64.7448 | 137.7309
5360 | City of Titusville | North IRL | A | IR1-5 | 0.35 | 0.47 | 0.0010035 | 9.8584 | 1.4481 | 0.0098924 | 0.0014531 | 1210 | Fixed Single Family Units | TV-04 | St. Johns Basin Stormwater Improvements | 955.9175 | City of Titusville | DEP/ SJRWMD | St. Johns Basin Stormwater Improvements | Construction of a 3. 5-acre wet detention pond to treat runoff from mixed use lands prior to discharge to the lagoon. | Wet Detention Pond | Completed | 2014 | 317 | 1.156 | A | 882 | $2,024,000 | $8,000 | DEP/ Brevard County/ City | DEP - $681,563/ County - $141,655/ City - $1,314,625 | S0338 | Structural | 2013 | North Indian River Lagoon | 28.603767 | -80.822008 | 2012 | Wet Detention Effciency Calculation and TA | yes | 21.9987 | 4.0608
5361 | Natural Lands | North IRL | A | IR1-5 | 0.35 | 0.47 | 0.61776 | 4.7444 | 0.38186 | 2.9309 | 0.2359 | 6170 | Mixed wetland hardwoods | TV-04 | St. Johns Basin Stormwater Improvements | 955.9175 | City of Titusville | DEP/ SJRWMD | St. Johns Basin Stormwater Improvements | Construction of a 3. 5-acre wet detention pond to treat runoff from mixed use lands prior to discharge to the lagoon. | Wet Detention Pond | Completed | 2014 | 317 | 1.156 | A | 882 | $2,024,000 | $8,000 | DEP/ Brevard County/ City | DEP - $681,563/ County - $141,655/ City - $1,314,625 | S0338 | Structural | 2013 | North Indian River Lagoon | 28.603767 | -80.822008 | 2012 | Wet Detention Effciency Calculation and TA | yes | 200 | 2500
5362 | Natural Lands | North IRL | A | IR1-5 | 0.35 | 0.47 | 0.61776 | 5.2152 | 0.44639 | 3.2218 | 0.27577 | 6460 | Mixed scrub-shrub wetland | TV-04 | St. Johns Basin Stormwater Improvements | 955.9175 | City of Titusville | DEP/ SJRWMD | St. Johns Basin Stormwater Improvements | Construction of a 3. 5-acre wet detention pond to treat runoff from mixed use lands prior to discharge to the lagoon. | Wet Detention Pond | Completed | 2014 | 317 | 1.156 | A | 882 | $2,024,000 | $8,000 | DEP/ Brevard County/ City | DEP - $681,563/ County - $141,655/ City - $1,314,625 | S0338 | Structural | 2013 | North Indian River Lagoon | 28.603767 | -80.822008 | 2012 | Wet Detention Effciency Calculation and TA | yes | 200 | 2500
5363 | City of Titusville | North IRL | A | IR1-5 | 0.35 | 0.47 | 0.11782 | 8.7721 | 1.1904 | 1.0336 | 0.14026 | 1200 | Residential, Medium Density-Two-five dwellingunits per acre | TV-04 | St. Johns Basin Stormwater Improvements | 955.9175 | City of Titusville | DEP/ SJRWMD | St. Johns Basin Stormwater Improvements | Construction of a 3. 5-acre wet detention pond to treat runoff from mixed use lands prior to discharge to the lagoon. | Wet Detention Pond | Completed | 2014 | 317 | 1.156 | A | 882 | $2,024,000 | $8,000 | DEP/ Brevard County/ City | DEP - $681,563/ County - $141,655/ City - $1,314,625 | S0338 | Structural | 2013 | North Indian River Lagoon | 28.603767 | -80.822008 | 2012 | Wet Detention Effciency Calculation and TA | yes | 119.8903 | 476.8193
5364 | City of Titusville | North IRL | A | IR1-5 | 0.35 | 0.47 | 0.041556 | 8.7721 | 1.1904 | 0.36453 | 0.049468 | 1400 | Commercial and Services | TV-04 | St. Johns Basin Stormwater Improvements | 955.9175 | City of Titusville | DEP/ SJRWMD | St. Johns Basin Stormwater Improvements | Construction of a 3. 5-acre wet detention pond to treat runoff from mixed use lands prior to discharge to the lagoon. | Wet Detention Pond | Completed | 2014 | 317 | 1.156 | A | 882 | $2,024,000 | $8,000 | DEP/ Brevard County/ City | DEP - $681,563/ County - $141,655/ City - $1,314,625 | S0338 | Structural | 2013 | North Indian River Lagoon | 28.603767 | -80.822008 | 2012 | Wet Detention Effciency Calculation and TA | yes | 108.1955 | 168.1715
5365 | City of Titusville | North IRL | A | IR1-5 | 0.35 | 0.47 | 0.26146 | 8.7721 | 1.1904 | 2.2936 | 0.31125 | 8120 | Railroads | TV-04 | St. Johns Basin Stormwater Improvements | 955.9175 | City of Titusville | DEP/ SJRWMD | St. Johns Basin Stormwater Improvements | Construction of a 3. 5-acre wet detention pond to treat runoff from mixed use lands prior to discharge to the lagoon. | Wet Detention Pond | Completed | 2014 | 317 | 1.156 | A | 882 | $2,024,000 | $8,000 | DEP/ Brevard County/ City | DEP - $681,563/ County - $141,655/ City - $1,314,625 | S0338 | Structural | 2013 | North Indian River Lagoon | 28.603767 | -80.822008 | 2012 | Wet Detention Effciency Calculation and TA | yes | 143.9832 | 1058.1103
5366 | City of Titusville | North IRL | A | IR1-5 | 0.35 | 0.47 | 0.19692 | 8.7721 | 1.1904 | 1.7274 | 0.23441 | 1420 | Wholesale Sales and Services <Excluding warehouses associated with industrial use> | TV-04 | St. Johns Basin Stormwater Improvements | 955.9175 | City of Titusville | DEP/ SJRWMD | St. Johns Basin Stormwater Improvements | Construction of a 3. 5-acre wet detention pond to treat runoff from mixed use lands prior to discharge to the lagoon. | Wet Detention Pond | Completed | 2014 | 317 | 1.156 | A | 882 | $2,024,000 | $8,000 | DEP/ Brevard County/ City | DEP - $681,563/ County - $141,655/ City - $1,314,625 | S0338 | Structural | 2013 | North Indian River Lagoon | 28.603767 | -80.822008 | 2012 | Wet Detention Effciency Calculation and TA | yes | 132.5034 | 796.8988
5367 | City of Titusville | North IRL | A | IR1-5 | 0.35 | 0.47 | 0.31563 | 9.9365 | 1.4888 | 3.1362 | 0.46991 | 1200 | Residential, Medium Density-Two-five dwellingunits per acre | TV-04 | St. Johns Basin Stormwater Improvements | 955.9175 | City of Titusville | DEP/ SJRWMD | St. Johns Basin Stormwater Improvements | Construction of a 3. 5-acre wet detention pond to treat runoff from mixed use lands prior to discharge to the lagoon. | Wet Detention Pond | Completed | 2014 | 317 | 1.156 | A | 882 | $2,024,000 | $8,000 | DEP/ Brevard County/ City | DEP - $681,563/ County - $141,655/ City - $1,314,625 | S0338 | Structural | 2013 | North Indian River Lagoon | 28.603767 | -80.822008 | 2012 | Wet Detention Effciency Calculation and TA | yes | 170.1427 | 1277.2955
5368 | City of Titusville | North IRL | A | IR1-5 | 0.35 | 0.47 | 0.03503 | 9.9365 | 1.4888 | 0.34807 | 0.052152 | 1330 | Residential, High density; Multiple Dwelling Units, Low Rise <Two stories or less> | TV-04 | St. Johns Basin Stormwater Improvements | 955.9175 | City of Titusville | DEP/ SJRWMD | St. Johns Basin Stormwater Improvements | Construction of a 3. 5-acre wet detention pond to treat runoff from mixed use lands prior to discharge to the lagoon. | Wet Detention Pond | Completed | 2014 | 317 | 1.156 | A | 882 | $2,024,000 | $8,000 | DEP/ Brevard County/ City | DEP - $681,563/ County - $141,655/ City - $1,314,625 | S0338 | Structural | 2013 | North Indian River Lagoon | 28.603767 | -80.822008 | 2012 | Wet Detention Effciency Calculation and TA | yes | 53.5518 | 141.7597
5369 | City of Titusville | North IRL | A | IR1-5 | 0.35 | 0.47 | 0.026466 | 9.9365 | 1.4888 | 0.26298 | 0.039403 | 1210 | Fixed Single Family Units | TV-04 | St. Johns Basin Stormwater Improvements | 955.9175 | City of Titusville | DEP/ SJRWMD | St. Johns Basin Stormwater Improvements | Construction of a 3. 5-acre wet detention pond to treat runoff from mixed use lands prior to discharge to the lagoon. | Wet Detention Pond | Completed | 2014 | 317 | 1.156 | A | 882 | $2,024,000 | $8,000 | DEP/ Brevard County/ City | DEP - $681,563/ County - $141,655/ City - $1,314,625 | S0338 | Structural | 2013 | North Indian River Lagoon | 28.603767 | -80.822008 | 2012 | Wet Detention Effciency Calculation and TA | yes | 41.4609 | 107.1034
5370 | City of Titusville | North IRL | A | IR1-5 | 0.35 | 0.47 | 0.022105 | 9.9365 | 1.4888 | 0.21965 | 0.032911 | 1210 | Fixed Single Family Units | TV-04 | St. Johns Basin Stormwater Improvements | 955.9175 | City of Titusville | DEP/ SJRWMD | St. Johns Basin Stormwater Improvements | Construction of a 3. 5-acre wet detention pond to treat runoff from mixed use lands prior to discharge to the lagoon. | Wet Detention Pond | Completed | 2014 | 317 | 1.156 | A | 882 | $2,024,000 | $8,000 | DEP/ Brevard County/ City | DEP - $681,563/ County - $141,655/ City - $1,314,625 | S0338 | Structural | 2013 | North Indian River Lagoon | 28.603767 | -80.822008 | 2012 | Wet Detention Effciency Calculation and TA | yes | 38.7093 | 89.4573
5371 | City of Titusville | North IRL | A | IR1-5 | 0.35 | 0.47 | 0.021383 | 9.9365 | 1.4888 | 0.21247 | 0.031835 | 1210 | Fixed Single Family Units | TV-04 | St. Johns Basin Stormwater Improvements | 955.9175 | City of Titusville | DEP/ SJRWMD | St. Johns Basin Stormwater Improvements | Construction of a 3. 5-acre wet detention pond to treat runoff from mixed use lands prior to discharge to the lagoon. | Wet Detention Pond | Completed | 2014 | 317 | 1.156 | A | 882 | $2,024,000 | $8,000 | DEP/ Brevard County/ City | DEP - $681,563/ County - $141,655/ City - $1,314,625 | S0338 | Structural | 2013 | North Indian River Lagoon | 28.603767 | -80.822008 | 2012 | Wet Detention Effciency Calculation and TA | yes | 37.9429 | 86.533
5372 | City of Titusville | North IRL | A | IR1-5 | 0.35 | 0.47 | 0.11998 | 9.9365 | 1.4888 | 1.1922 | 0.17863 | 1210 | Fixed Single Family Units | TV-04 | St. Johns Basin Stormwater Improvements | 955.9175 | City of Titusville | DEP/ SJRWMD | St. Johns Basin Stormwater Improvements | Construction of a 3. 5-acre wet detention pond to treat runoff from mixed use lands prior to discharge to the lagoon. | Wet Detention Pond | Completed | 2014 | 317 | 1.156 | A | 882 | $2,024,000 | $8,000 | DEP/ Brevard County/ City | DEP - $681,563/ County - $141,655/ City - $1,314,625 | S0338 | Structural | 2013 | North Indian River Lagoon | 28.603767 | -80.822008 | 2012 | Wet Detention Effciency Calculation and TA | yes | 86.379 | 485.5598
5373 | City of Titusville | North IRL | A | IR1-5 | 0.35 | 0.47 | 0.077169 | 9.9365 | 1.4888 | 0.76679 | 0.11489 | 1210 | Fixed Single Family Units | TV-04 | St. Johns Basin Stormwater Improvements | 955.9175 | City of Titusville | DEP/ SJRWMD | St. Johns Basin Stormwater Improvements | Construction of a 3. 5-acre wet detention pond to treat runoff from mixed use lands prior to discharge to the lagoon. | Wet Detention Pond | Completed | 2014 | 317 | 1.156 | A | 882 | $2,024,000 | $8,000 | DEP/ Brevard County/ City | DEP - $681,563/ County - $141,655/ City - $1,314,625 | S0338 | Structural | 2013 | North Indian River Lagoon | 28.603767 | -80.822008 | 2012 | Wet Detention Effciency Calculation and TA | yes | 74.9207 | 312.2912
5374 | City of Titusville | North IRL | A | IR1-5 | 0.35 | 0.47 | 0.35792 | 12.2757 | 1.6212 | 4.3937 | 0.58027 | 1400 | Commercial and Services | TV-04 | St. Johns Basin Stormwater Improvements | 955.9175 | City of Titusville | DEP/ SJRWMD | St. Johns Basin Stormwater Improvements | Construction of a 3. 5-acre wet detention pond to treat runoff from mixed use lands prior to discharge to the lagoon. | Wet Detention Pond | Completed | 2014 | 317 | 1.156 | A | 882 | $2,024,000 | $8,000 | DEP/ Brevard County/ City | DEP - $681,563/ County - $141,655/ City - $1,314,625 | S0338 | Structural | 2013 | North Indian River Lagoon | 28.603767 | -80.822008 | 2012 | Wet Detention Effciency Calculation and TA | yes | 152.4543 | 1448.4422
5375 | City of Titusville | North IRL | A | IR1-5 | 0.35 | 0.47 | 0.13186 | 12.2757 | 1.6212 | 1.6187 | 0.21378 | 1410 | Retail Sales and Services | TV-04 | St. Johns Basin Stormwater Improvements | 955.9175 | City of Titusville | DEP/ SJRWMD | St. Johns Basin Stormwater Improvements | Construction of a 3. 5-acre wet detention pond to treat runoff from mixed use lands prior to discharge to the lagoon. | Wet Detention Pond | Completed | 2014 | 317 | 1.156 | A | 882 | $2,024,000 | $8,000 | DEP/ Brevard County/ City | DEP - $681,563/ County - $141,655/ City - $1,314,625 | S0338 | Structural | 2013 | North Indian River Lagoon | 28.603767 | -80.822008 | 2012 | Wet Detention Effciency Calculation and TA | yes | 105.3348 | 533.6238
5376 | City of Titusville | North IRL | A | IR1-5 | 0.35 | 0.47 | 0.0087327 | 11.2707 | 1.5943 | 0.098424 | 0.013922 | 1210 | Fixed Single Family Units | TV-04 | St. Johns Basin Stormwater Improvements | 955.9175 | City of Titusville | DEP/ SJRWMD | St. Johns Basin Stormwater Improvements | Construction of a 3. 5-acre wet detention pond to treat runoff from mixed use lands prior to discharge to the lagoon. | Wet Detention Pond | Completed | 2014 | 317 | 1.156 | A | 882 | $2,024,000 | $8,000 | DEP/ Brevard County/ City | DEP - $681,563/ County - $141,655/ City - $1,314,625 | S0338 | Structural | 2013 | North Indian River Lagoon | 28.603767 | -80.822008 | 2012 | Wet Detention Effciency Calculation and TA | yes | 27.9282 | 35.3398
5377 | City of Titusville | North IRL | A | IR1-5 | 0.35 | 0.47 | 0.17854 | 11.2707 | 1.5943 | 2.0123 | 0.28464 | 1210 | Fixed Single Family Units | TV-04 | St. Johns Basin Stormwater Improvements | 955.9175 | City of Titusville | DEP/ SJRWMD | St. Johns Basin Stormwater Improvements | Construction of a 3. 5-acre wet detention pond to treat runoff from mixed use lands prior to discharge to the lagoon. | Wet Detention Pond | Completed | 2014 | 317 | 1.156 | A | 882 | $2,024,000 | $8,000 | DEP/ Brevard County/ City | DEP - $681,563/ County - $141,655/ City - $1,314,625 | S0338 | Structural | 2013 | North Indian River Lagoon | 28.603767 | -80.822008 | 2012 | Wet Detention Effciency Calculation and TA | yes | 115.8928 | 722.5198
5378 | City of Titusville | North IRL | A | IR1-5 | 0.35 | 0.47 | 0.06558 | 11.2707 | 1.5943 | 0.73913 | 0.10455 | 1210 | Fixed Single Family Units | TV-04 | St. Johns Basin Stormwater Improvements | 955.9175 | City of Titusville | DEP/ SJRWMD | St. Johns Basin Stormwater Improvements | Construction of a 3. 5-acre wet detention pond to treat runoff from mixed use lands prior to discharge to the lagoon. | Wet Detention Pond | Completed | 2014 | 317 | 1.156 | A | 882 | $2,024,000 | $8,000 | DEP/ Brevard County/ City | DEP - $681,563/ County - $141,655/ City - $1,314,625 | S0338 | Structural | 2013 | North Indian River Lagoon | 28.603767 | -80.822008 | 2012 | Wet Detention Effciency Calculation and TA | yes | 73.8226 | 265.3922
5379 | City of Titusville | North IRL | A | IR1-5 | 0.35 | 0.47 | 0.041281 | 11.2707 | 1.5943 | 0.46527 | 0.065814 | 1300 | Residential, High Density | TV-04 | St. Johns Basin Stormwater Improvements | 955.9175 | City of Titusville | DEP/ SJRWMD | St. Johns Basin Stormwater Improvements | Construction of a 3. 5-acre wet detention pond to treat runoff from mixed use lands prior to discharge to the lagoon. | Wet Detention Pond | Completed | 2014 | 317 | 1.156 | A | 882 | $2,024,000 | $8,000 | DEP/ Brevard County/ City | DEP - $681,563/ County - $141,655/ City - $1,314,625 | S0338 | Structural | 2013 | North Indian River Lagoon | 28.603767 | -80.822008 | 2012 | Wet Detention Effciency Calculation and TA | yes | 56.26 | 167.0595
5380 | City of Titusville | North IRL | A | IR1-5 | 0.35 | 0.47 | 0.32363 | 11.2707 | 1.5943 | 3.6476 | 0.51596 | 1420 | Wholesale Sales and Services <Excluding warehouses associated with industrial use> | TV-04 | St. Johns Basin Stormwater Improvements | 955.9175 | City of Titusville | DEP/ SJRWMD | St. Johns Basin Stormwater Improvements | Construction of a 3. 5-acre wet detention pond to treat runoff from mixed use lands prior to discharge to the lagoon. | Wet Detention Pond | Completed | 2014 | 317 | 1.156 | A | 882 | $2,024,000 | $8,000 | DEP/ Brevard County/ City | DEP - $681,563/ County - $141,655/ City - $1,314,625 | S0338 | Structural | 2013 | North Indian River Lagoon | 28.603767 | -80.822008 | 2012 | Wet Detention Effciency Calculation and TA | yes | 145.9844 | 1309.6887
5381 | City of Titusville | North IRL | A | IR1-5 | 0.35 | 0.47 | 0.093525 | 6.7384 | 0.91199 | 0.63021 | 0.085293 | 1700 | Institutional (Educational,religious,health and military facilities) | TV-04 | St. Johns Basin Stormwater Improvements | 955.9175 | City of Titusville | DEP/ SJRWMD | St. Johns Basin Stormwater Improvements | Construction of a 3. 5-acre wet detention pond to treat runoff from mixed use lands prior to discharge to the lagoon. | Wet Detention Pond | Completed | 2014 | 317 | 1.156 | A | 882 | $2,024,000 | $8,000 | DEP/ Brevard County/ City | DEP - $681,563/ County - $141,655/ City - $1,314,625 | S0338 | Structural | 2013 | North Indian River Lagoon | 28.603767 | -80.822008 | 2012 | Wet Detention Effciency Calculation and TA | yes | 115.4016 | 378.4809
5382 | Natural Lands | North IRL | A | IR1-5 | 0.35 | 0.47 | 0.093702 | 6.7384 | 0.91199 | 0.6314 | 0.085455 | 3100 | Herbaceous Dry Prairie | TV-04 | St. Johns Basin Stormwater Improvements | 955.9175 | City of Titusville | DEP/ SJRWMD | St. Johns Basin Stormwater Improvements | Construction of a 3. 5-acre wet detention pond to treat runoff from mixed use lands prior to discharge to the lagoon. | Wet Detention Pond | Completed | 2014 | 317 | 1.156 | A | 882 | $2,024,000 | $8,000 | DEP/ Brevard County/ City | DEP - $681,563/ County - $141,655/ City - $1,314,625 | S0338 | Structural | 2013 | North Indian River Lagoon | 28.603767 | -80.822008 | 2012 | Wet Detention Effciency Calculation and TA | yes | 115.6436 | 379.1995
5383 | City of Titusville | North IRL | A | IR1-5 | 0.35 | 0.47 | 0.20542 | 6.7384 | 0.91199 | 1.3842 | 0.18734 | 8120 | Railroads | TV-04 | St. Johns Basin Stormwater Improvements | 955.9175 | City of Titusville | DEP/ SJRWMD | St. Johns Basin Stormwater Improvements | Construction of a 3. 5-acre wet detention pond to treat runoff from mixed use lands prior to discharge to the lagoon. | Wet Detention Pond | Completed | 2014 | 317 | 1.156 | A | 882 | $2,024,000 | $8,000 | DEP/ Brevard County/ City | DEP - $681,563/ County - $141,655/ City - $1,314,625 | S0338 | Structural | 2013 | North Indian River Lagoon | 28.603767 | -80.822008 | 2012 | Wet Detention Effciency Calculation and TA | yes | 133.1472 | 831.3129
5384 | City of Titusville | North IRL | A | IR1-5 | 0.35 | 0.47 | 0.22511 | 6.7384 | 0.91199 | 1.5169 | 0.2053 | 1720 | Religious | TV-04 | St. Johns Basin Stormwater Improvements | 955.9175 | City of Titusville | DEP/ SJRWMD | St. Johns Basin Stormwater Improvements | Construction of a 3. 5-acre wet detention pond to treat runoff from mixed use lands prior to discharge to the lagoon. | Wet Detention Pond | Completed | 2014 | 317 | 1.156 | A | 882 | $2,024,000 | $8,000 | DEP/ Brevard County/ City | DEP - $681,563/ County - $141,655/ City - $1,314,625 | S0338 | Structural | 2013 | North Indian River Lagoon | 28.603767 | -80.822008 | 2012 | Wet Detention Effciency Calculation and TA | yes | 136.6149 | 911.0066
5385 | City of Titusville | North IRL | A | IR1-5 | 0.35 | 0.47 | 0.022635 | 7.2052 | 0.89426 | 0.16309 | 0.020241 | 1200 | Residential, Medium Density-Two-five dwellingunits per acre | TV-04 | St. Johns Basin Stormwater Improvements | 955.9175 | City of Titusville | DEP/ SJRWMD | St. Johns Basin Stormwater Improvements | Construction of a 3. 5-acre wet detention pond to treat runoff from mixed use lands prior to discharge to the lagoon. | Wet Detention Pond | Completed | 2014 | 317 | 1.156 | A | 882 | $2,024,000 | $8,000 | DEP/ Brevard County/ City | DEP - $681,563/ County - $141,655/ City - $1,314,625 | S0338 | Structural | 2013 | North Indian River Lagoon | 28.603767 | -80.822008 | 2012 | Wet Detention Effciency Calculation and TA | yes | 55.0926 | 91.5993
5386 | Natural Lands | North IRL | A | IR1-5 | 0.35 | 0.47 | 0.0022773 | 7.2052 | 0.89426 | 0.016408 | 0.0020364 | 4110 | Pine flatwoods | TV-04 | St. Johns Basin Stormwater Improvements | 955.9175 | City of Titusville | DEP/ SJRWMD | St. Johns Basin Stormwater Improvements | Construction of a 3. 5-acre wet detention pond to treat runoff from mixed use lands prior to discharge to the lagoon. | Wet Detention Pond | Completed | 2014 | 317 | 1.156 | A | 882 | $2,024,000 | $8,000 | DEP/ Brevard County/ City | DEP - $681,563/ County - $141,655/ City - $1,314,625 | S0338 | Structural | 2013 | North Indian River Lagoon | 28.603767 | -80.822008 | 2012 | Wet Detention Effciency Calculation and TA | yes | 19.2685 | 9.2157
5387 | Natural Lands | North IRL | A | IR1-5 | 0.35 | 0.47 | 0.12827 | 7.2052 | 0.89426 | 0.9242 | 0.11471 | 6170 | Mixed wetland hardwoods | TV-04 | St. Johns Basin Stormwater Improvements | 955.9175 | City of Titusville | DEP/ SJRWMD | St. Johns Basin Stormwater Improvements | Construction of a 3. 5-acre wet detention pond to treat runoff from mixed use lands prior to discharge to the lagoon. | Wet Detention Pond | Completed | 2014 | 317 | 1.156 | A | 882 | $2,024,000 | $8,000 | DEP/ Brevard County/ City | DEP - $681,563/ County - $141,655/ City - $1,314,625 | S0338 | Structural | 2013 | North Indian River Lagoon | 28.603767 | -80.822008 | 2012 | Wet Detention Effciency Calculation and TA | yes | 91.5823 | 519.0851
5388 | City of Titusville | North IRL | A | IR1-5 | 0.35 | 0.47 | 0.099006 | 7.2052 | 0.89426 | 0.71335 | 0.088537 | 1210 | Fixed Single Family Units | TV-04 | St. Johns Basin Stormwater Improvements | 955.9175 | City of Titusville | DEP/ SJRWMD | St. Johns Basin Stormwater Improvements | Construction of a 3. 5-acre wet detention pond to treat runoff from mixed use lands prior to discharge to the lagoon. | Wet Detention Pond | Completed | 2014 | 317 | 1.156 | A | 882 | $2,024,000 | $8,000 | DEP/ Brevard County/ City | DEP - $681,563/ County - $141,655/ City - $1,314,625 | S0338 | Structural | 2013 | North Indian River Lagoon | 28.603767 | -80.822008 | 2012 | Wet Detention Effciency Calculation and TA | yes | 83.5697 | 400.6638
5389 | City of Titusville | North IRL | A | IR1-5 | 0.35 | 0.47 | 0.61776 | 11.5606 | 2.2293 | 7.1417 | 1.3772 | 1340 | Residential, High density; Multiple Dwelling Units, High Rise <Three stories or more> | TV-04 | St. Johns Basin Stormwater Improvements | 955.9175 | City of Titusville | DEP/ SJRWMD | St. Johns Basin Stormwater Improvements | Construction of a 3. 5-acre wet detention pond to treat runoff from mixed use lands prior to discharge to the lagoon. | Wet Detention Pond | Completed | 2014 | 317 | 1.156 | A | 882 | $2,024,000 | $8,000 | DEP/ Brevard County/ City | DEP - $681,563/ County - $141,655/ City - $1,314,625 | S0338 | Structural | 2013 | North Indian River Lagoon | 28.603767 | -80.822008 | 2012 | Wet Detention Effciency Calculation and TA | yes | 200 | 2500
5390 | City of Titusville | North IRL | A | IR1-5 | 0.35 | 0.47 | 0.080139 | 10.1866 | 1.5098 | 0.81634 | 0.12099 | 1210 | Fixed Single Family Units | TV-04 | St. Johns Basin Stormwater Improvements | 955.9175 | City of Titusville | DEP/ SJRWMD | St. Johns Basin Stormwater Improvements | Construction of a 3. 5-acre wet detention pond to treat runoff from mixed use lands prior to discharge to the lagoon. | Wet Detention Pond | Completed | 2014 | 317 | 1.156 | A | 882 | $2,024,000 | $8,000 | DEP/ Brevard County/ City | DEP - $681,563/ County - $141,655/ City - $1,314,625 | S0338 | Structural | 2013 | North Indian River Lagoon | 28.603767 | -80.822008 | 2012 | Wet Detention Effciency Calculation and TA | yes | 77.7218 | 324.3106
5391 | City of Titusville | North IRL | A | IR1-5 | 0.35 | 0.47 | 0.076725 | 10.1866 | 1.5098 | 0.78157 | 0.11584 | 1210 | Fixed Single Family Units | TV-04 | St. Johns Basin Stormwater Improvements | 955.9175 | City of Titusville | DEP/ SJRWMD | St. Johns Basin Stormwater Improvements | Construction of a 3. 5-acre wet detention pond to treat runoff from mixed use lands prior to discharge to the lagoon. | Wet Detention Pond | Completed | 2014 | 317 | 1.156 | A | 882 | $2,024,000 | $8,000 | DEP/ Brevard County/ City | DEP - $681,563/ County - $141,655/ City - $1,314,625 | S0338 | Structural | 2013 | North Indian River Lagoon | 28.603767 | -80.822008 | 2012 | Wet Detention Effciency Calculation and TA | yes | 73.2913 | 310.4962
5392 | City of Titusville | North IRL | A | IR1-5 | 0.35 | 0.47 | 0.14393 | 10.1866 | 1.5098 | 1.4661 | 0.2173 | 1210 | Fixed Single Family Units | TV-04 | St. Johns Basin Stormwater Improvements | 955.9175 | City of Titusville | DEP/ SJRWMD | St. Johns Basin Stormwater Improvements | Construction of a 3. 5-acre wet detention pond to treat runoff from mixed use lands prior to discharge to the lagoon. | Wet Detention Pond | Completed | 2014 | 317 | 1.156 | A | 882 | $2,024,000 | $8,000 | DEP/ Brevard County/ City | DEP - $681,563/ County - $141,655/ City - $1,314,625 | S0338 | Structural | 2013 | North Indian River Lagoon | 28.603767 | -80.822008 | 2012 | Wet Detention Effciency Calculation and TA | yes | 96.7151 | 582.4511
5393 | City of Titusville | North IRL | A | IR1-5 | 0.35 | 0.47 | 0.14068 | 10.1866 | 1.5098 | 1.433 | 0.21239 | 1210 | Fixed Single Family Units | TV-04 | St. Johns Basin Stormwater Improvements | 955.9175 | City of Titusville | DEP/ SJRWMD | St. Johns Basin Stormwater Improvements | Construction of a 3. 5-acre wet detention pond to treat runoff from mixed use lands prior to discharge to the lagoon. | Wet Detention Pond | Completed | 2014 | 317 | 1.156 | A | 882 | $2,024,000 | $8,000 | DEP/ Brevard County/ City | DEP - $681,563/ County - $141,655/ City - $1,314,625 | S0338 | Structural | 2013 | North Indian River Lagoon | 28.603767 | -80.822008 | 2012 | Wet Detention Effciency Calculation and TA | yes | 95.5236 | 569.2969
5394 | City of Titusville | North IRL | A | IR1-5 | 0.35 | 0.47 | 0.08912 | 10.1866 | 1.5098 | 0.90783 | 0.13455 | 1210 | Fixed Single Family Units | TV-04 | St. Johns Basin Stormwater Improvements | 955.9175 | City of Titusville | DEP/ SJRWMD | St. Johns Basin Stormwater Improvements | Construction of a 3. 5-acre wet detention pond to treat runoff from mixed use lands prior to discharge to the lagoon. | Wet Detention Pond | Completed | 2014 | 317 | 1.156 | A | 882 | $2,024,000 | $8,000 | DEP/ Brevard County/ City | DEP - $681,563/ County - $141,655/ City - $1,314,625 | S0338 | Structural | 2013 | North Indian River Lagoon | 28.603767 | -80.822008 | 2012 | Wet Detention Effciency Calculation and TA | yes | 78.1472 | 360.6564
5395 | City of Titusville | North IRL | A | IR1-5 | 0.35 | 0.47 | 0.087176 | 10.1866 | 1.5098 | 0.88803 | 0.13162 | 1210 | Fixed Single Family Units | TV-04 | St. Johns Basin Stormwater Improvements | 955.9175 | City of Titusville | DEP/ SJRWMD | St. Johns Basin Stormwater Improvements | Construction of a 3. 5-acre wet detention pond to treat runoff from mixed use lands prior to discharge to the lagoon. | Wet Detention Pond | Completed | 2014 | 317 | 1.156 | A | 882 | $2,024,000 | $8,000 | DEP/ Brevard County/ City | DEP - $681,563/ County - $141,655/ City - $1,314,625 | S0338 | Structural | 2013 | North Indian River Lagoon | 28.603767 | -80.822008 | 2012 | Wet Detention Effciency Calculation and TA | yes | 79.1266 | 352.7889
5396 | City of Titusville | North IRL | A | IR1-5 | 0.35 | 0.47 | 0.18771 | 10.0559 | 1.4857 | 1.8876 | 0.27889 | 1200 | Residential, Medium Density-Two-five dwellingunits per acre | TV-04 | St. Johns Basin Stormwater Improvements | 955.9175 | City of Titusville | DEP/ SJRWMD | St. Johns Basin Stormwater Improvements | Construction of a 3. 5-acre wet detention pond to treat runoff from mixed use lands prior to discharge to the lagoon. | Wet Detention Pond | Completed | 2014 | 317 | 1.156 | A | 882 | $2,024,000 | $8,000 | DEP/ Brevard County/ City | DEP - $681,563/ County - $141,655/ City - $1,314,625 | S0338 | Structural | 2013 | North Indian River Lagoon | 28.603767 | -80.822008 | 2012 | Wet Detention Effciency Calculation and TA | yes | 130.2056 | 759.6487
5397 | City of Titusville | North IRL | A | IR1-5 | 0.35 | 0.47 | 0.21089 | 10.0559 | 1.4857 | 2.1207 | 0.31333 | 1210 | Fixed Single Family Units | TV-04 | St. Johns Basin Stormwater Improvements | 955.9175 | City of Titusville | DEP/ SJRWMD | St. Johns Basin Stormwater Improvements | Construction of a 3. 5-acre wet detention pond to treat runoff from mixed use lands prior to discharge to the lagoon. | Wet Detention Pond | Completed | 2014 | 317 | 1.156 | A | 882 | $2,024,000 | $8,000 | DEP/ Brevard County/ City | DEP - $681,563/ County - $141,655/ City - $1,314,625 | S0338 | Structural | 2013 | North Indian River Lagoon | 28.603767 | -80.822008 | 2012 | Wet Detention Effciency Calculation and TA | yes | 117.4237 | 853.4606
5398 | City of Titusville | North IRL | A | IR1-5 | 0.35 | 0.47 | 0.0049019 | 10.0559 | 1.4857 | 0.049293 | 0.0072829 | 1210 | Fixed Single Family Units | TV-04 | St. Johns Basin Stormwater Improvements | 955.9175 | City of Titusville | DEP/ SJRWMD | St. Johns Basin Stormwater Improvements | Construction of a 3. 5-acre wet detention pond to treat runoff from mixed use lands prior to discharge to the lagoon. | Wet Detention Pond | Completed | 2014 | 317 | 1.156 | A | 882 | $2,024,000 | $8,000 | DEP/ Brevard County/ City | DEP - $681,563/ County - $141,655/ City - $1,314,625 | S0338 | Structural | 2013 | North Indian River Lagoon | 28.603767 | -80.822008 | 2012 | Wet Detention Effciency Calculation and TA | yes | 49.042 | 19.8374
5399 | City of Titusville | North IRL | A | IR1-5 | 0.35 | 0.47 | 0.0058402 | 10.0559 | 1.4857 | 0.058728 | 0.0086769 | 1210 | Fixed Single Family Units | TV-04 | St. Johns Basin Stormwater Improvements | 955.9175 | City of Titusville | DEP/ SJRWMD | St. Johns Basin Stormwater Improvements | Construction of a 3. 5-acre wet detention pond to treat runoff from mixed use lands prior to discharge to the lagoon. | Wet Detention Pond | Completed | 2014 | 317 | 1.156 | A | 882 | $2,024,000 | $8,000 | DEP/ Brevard County/ City | DEP - $681,563/ County - $141,655/ City - $1,314,625 | S0338 | Structural | 2013 | North Indian River Lagoon | 28.603767 | -80.822008 | 2012 | Wet Detention Effciency Calculation and TA | yes | 27.6986 | 23.6343
5400 | City of Titusville | North IRL | A | IR1-5 | 0.35 | 0.47 | 0.076144 | 10.0559 | 1.4857 | 0.76569 | 0.11313 | 1210 | Fixed Single Family Units | TV-04 | St. Johns Basin Stormwater Improvements | 955.9175 | City of Titusville | DEP/ SJRWMD | St. Johns Basin Stormwater Improvements | Construction of a 3. 5-acre wet detention pond to treat runoff from mixed use lands prior to discharge to the lagoon. | Wet Detention Pond | Completed | 2014 | 317 | 1.156 | A | 882 | $2,024,000 | $8,000 | DEP/ Brevard County/ City | DEP - $681,563/ County - $141,655/ City - $1,314,625 | S0338 | Structural | 2013 | North Indian River Lagoon | 28.603767 | -80.822008 | 2012 | Wet Detention Effciency Calculation and TA | yes | 83.5796 | 308.1432
5401 | City of Titusville | North IRL | A | IR1-5 | 0.35 | 0.47 | 0.0034459 | 10.0559 | 1.4857 | 0.034651 | 0.0051196 | 1210 | Fixed Single Family Units | TV-04 | St. Johns Basin Stormwater Improvements | 955.9175 | City of Titusville | DEP/ SJRWMD | St. Johns Basin Stormwater Improvements | Construction of a 3. 5-acre wet detention pond to treat runoff from mixed use lands prior to discharge to the lagoon. | Wet Detention Pond | Completed | 2014 | 317 | 1.156 | A | 882 | $2,024,000 | $8,000 | DEP/ Brevard County/ City | DEP - $681,563/ County - $141,655/ City - $1,314,625 | S0338 | Structural | 2013 | North Indian River Lagoon | 28.603767 | -80.822008 | 2012 | Wet Detention Effciency Calculation and TA | yes | 36.9421 | 13.9449
5402 | City of Titusville | North IRL | A | IR1-5 | 0.35 | 0.47 | 0.010515 | 10.0559 | 1.4857 | 0.10574 | 0.015622 | 1210 | Fixed Single Family Units | TV-04 | St. Johns Basin Stormwater Improvements | 955.9175 | City of Titusville | DEP/ SJRWMD | St. Johns Basin Stormwater Improvements | Construction of a 3. 5-acre wet detention pond to treat runoff from mixed use lands prior to discharge to the lagoon. | Wet Detention Pond | Completed | 2014 | 317 | 1.156 | A | 882 | $2,024,000 | $8,000 | DEP/ Brevard County/ City | DEP - $681,563/ County - $141,655/ City - $1,314,625 | S0338 | Structural | 2013 | North Indian River Lagoon | 28.603767 | -80.822008 | 2012 | Wet Detention Effciency Calculation and TA | yes | 33.1825 | 42.5523
5403 | City of Titusville | North IRL | A | IR1-5 | 0.35 | 0.47 | 0.11831 | 10.0559 | 1.4857 | 1.1897 | 0.17578 | 1210 | Fixed Single Family Units | TV-04 | St. Johns Basin Stormwater Improvements | 955.9175 | City of Titusville | DEP/ SJRWMD | St. Johns Basin Stormwater Improvements | Construction of a 3. 5-acre wet detention pond to treat runoff from mixed use lands prior to discharge to the lagoon. | Wet Detention Pond | Completed | 2014 | 317 | 1.156 | A | 882 | $2,024,000 | $8,000 | DEP/ Brevard County/ City | DEP - $681,563/ County - $141,655/ City - $1,314,625 | S0338 | Structural | 2013 | North Indian River Lagoon | 28.603767 | -80.822008 | 2012 | Wet Detention Effciency Calculation and TA | yes | 94.9457 | 478.7787
5404 | City of Titusville | North IRL | A | IR1-5 | 0.35 | 0.47 | 0.23989 | 10.4391 | 1.7023 | 2.5042 | 0.40836 | 1200 | Residential, Medium Density-Two-five dwellingunits per acre | TV-04 | St. Johns Basin Stormwater Improvements | 955.9175 | City of Titusville | DEP/ SJRWMD | St. Johns Basin Stormwater Improvements | Construction of a 3. 5-acre wet detention pond to treat runoff from mixed use lands prior to discharge to the lagoon. | Wet Detention Pond | Completed | 2014 | 317 | 1.156 | A | 882 | $2,024,000 | $8,000 | DEP/ Brevard County/ City | DEP - $681,563/ County - $141,655/ City - $1,314,625 | S0338 | Structural | 2013 | North Indian River Lagoon | 28.603767 | -80.822008 | 2012 | Wet Detention Effciency Calculation and TA | yes | 218.1047 | 970.7863
5405 | City of Titusville | North IRL | A | IR1-5 | 0.35 | 0.47 | 6.6765e-06 | 10.4391 | 1.7023 | 6.9696e-05 | 1.1365e-05 | 1210 | Fixed Single Family Units | TV-04 | St. Johns Basin Stormwater Improvements | 955.9175 | City of Titusville | DEP/ SJRWMD | St. Johns Basin Stormwater Improvements | Construction of a 3. 5-acre wet detention pond to treat runoff from mixed use lands prior to discharge to the lagoon. | Wet Detention Pond | Completed | 2014 | 317 | 1.156 | A | 882 | $2,024,000 | $8,000 | DEP/ Brevard County/ City | DEP - $681,563/ County - $141,655/ City - $1,314,625 | S0338 | Structural | 2013 | North Indian River Lagoon | 28.603767 | -80.822008 | 2012 | Wet Detention Effciency Calculation and TA | yes | 0.85792 | 0.027019
5406 | City of Titusville | North IRL | A | IR1-5 | 0.35 | 0.47 | 0.00032131 | 10.4391 | 1.7023 | 0.0033542 | 0.00054697 | 1210 | Fixed Single Family Units | TV-04 | St. Johns Basin Stormwater Improvements | 955.9175 | City of Titusville | DEP/ SJRWMD | St. Johns Basin Stormwater Improvements | Construction of a 3. 5-acre wet detention pond to treat runoff from mixed use lands prior to discharge to the lagoon. | Wet Detention Pond | Completed | 2014 | 317 | 1.156 | A | 882 | $2,024,000 | $8,000 | DEP/ Brevard County/ City | DEP - $681,563/ County - $141,655/ City - $1,314,625 | S0338 | Structural | 2013 | North Indian River Lagoon | 28.603767 | -80.822008 | 2012 | Wet Detention Effciency Calculation and TA | yes | 8.2501 | 1.3003
5407 | City of Titusville | North IRL | A | IR1-5 | 0.35 | 0.47 | 0.10651 | 10.4391 | 1.7023 | 1.1119 | 0.18132 | 1210 | Fixed Single Family Units | TV-04 | St. Johns Basin Stormwater Improvements | 955.9175 | City of Titusville | DEP/ SJRWMD | St. Johns Basin Stormwater Improvements | Construction of a 3. 5-acre wet detention pond to treat runoff from mixed use lands prior to discharge to the lagoon. | Wet Detention Pond | Completed | 2014 | 317 | 1.156 | A | 882 | $2,024,000 | $8,000 | DEP/ Brevard County/ City | DEP - $681,563/ County - $141,655/ City - $1,314,625 | S0338 | Structural | 2013 | North Indian River Lagoon | 28.603767 | -80.822008 | 2012 | Wet Detention Effciency Calculation and TA | yes | 87.5357 | 431.0494
5408 | City of Titusville | North IRL | A | IR1-5 | 0.35 | 0.47 | 0.0080082 | 10.4391 | 1.7023 | 0.083598 | 0.013632 | 1210 | Fixed Single Family Units | TV-04 | St. Johns Basin Stormwater Improvements | 955.9175 | City of Titusville | DEP/ SJRWMD | St. Johns Basin Stormwater Improvements | Construction of a 3. 5-acre wet detention pond to treat runoff from mixed use lands prior to discharge to the lagoon. | Wet Detention Pond | Completed | 2014 | 317 | 1.156 | A | 882 | $2,024,000 | $8,000 | DEP/ Brevard County/ City | DEP - $681,563/ County - $141,655/ City - $1,314,625 | S0338 | Structural | 2013 | North Indian River Lagoon | 28.603767 | -80.822008 | 2012 | Wet Detention Effciency Calculation and TA | yes | 35.1497 | 32.408
5409 | City of Titusville | North IRL | A | IR1-5 | 0.35 | 0.47 | 0.18979 | 10.4391 | 1.7023 | 1.9812 | 0.32307 | 1330 | Residential, High density; Multiple Dwelling Units, Low Rise <Two stories or less> | TV-04 | St. Johns Basin Stormwater Improvements | 955.9175 | City of Titusville | DEP/ SJRWMD | St. Johns Basin Stormwater Improvements | Construction of a 3. 5-acre wet detention pond to treat runoff from mixed use lands prior to discharge to the lagoon. | Wet Detention Pond | Completed | 2014 | 317 | 1.156 | A | 882 | $2,024,000 | $8,000 | DEP/ Brevard County/ City | DEP - $681,563/ County - $141,655/ City - $1,314,625 | S0338 | Structural | 2013 | North Indian River Lagoon | 28.603767 | -80.822008 | 2012 | Wet Detention Effciency Calculation and TA | yes | 111.0703 | 768.033
5410 | City of Titusville | North IRL | A | IR1-5 | 0.35 | 0.47 | 0.022452 | 10.4391 | 1.7023 | 0.23438 | 0.03822 | 1210 | Fixed Single Family Units | TV-04 | St. Johns Basin Stormwater Improvements | 955.9175 | City of Titusville | DEP/ SJRWMD | St. Johns Basin Stormwater Improvements | Construction of a 3. 5-acre wet detention pond to treat runoff from mixed use lands prior to discharge to the lagoon. | Wet Detention Pond | Completed | 2014 | 317 | 1.156 | A | 882 | $2,024,000 | $8,000 | DEP/ Brevard County/ City | DEP - $681,563/ County - $141,655/ City - $1,314,625 | S0338 | Structural | 2013 | North Indian River Lagoon | 28.603767 | -80.822008 | 2012 | Wet Detention Effciency Calculation and TA | yes | 48.409 | 90.8592
5411 | City of Titusville | North IRL | A | IR1-5 | 0.35 | 0.47 | 0.016139 | 10.4391 | 1.7023 | 0.16847 | 0.027473 | 1210 | Fixed Single Family Units | TV-04 | St. Johns Basin Stormwater Improvements | 955.9175 | City of Titusville | DEP/ SJRWMD | St. Johns Basin Stormwater Improvements | Construction of a 3. 5-acre wet detention pond to treat runoff from mixed use lands prior to discharge to the lagoon. | Wet Detention Pond | Completed | 2014 | 317 | 1.156 | A | 882 | $2,024,000 | $8,000 | DEP/ Brevard County/ City | DEP - $681,563/ County - $141,655/ City - $1,314,625 | S0338 | Structural | 2013 | North Indian River Lagoon | 28.603767 | -80.822008 | 2012 | Wet Detention Effciency Calculation and TA | yes | 38.5383 | 65.3114
5412 | City of Titusville | North IRL | A | IR1-5 | 0.35 | 0.47 | 0.03465 | 10.4391 | 1.7023 | 0.36172 | 0.058986 | 1210 | Fixed Single Family Units | TV-04 | St. Johns Basin Stormwater Improvements | 955.9175 | City of Titusville | DEP/ SJRWMD | St. Johns Basin Stormwater Improvements | Construction of a 3. 5-acre wet detention pond to treat runoff from mixed use lands prior to discharge to the lagoon. | Wet Detention Pond | Completed | 2014 | 317 | 1.156 | A | 882 | $2,024,000 | $8,000 | DEP/ Brevard County/ City | DEP - $681,563/ County - $141,655/ City - $1,314,625 | S0338 | Structural | 2013 | North Indian River Lagoon | 28.603767 | -80.822008 | 2012 | Wet Detention Effciency Calculation and TA | yes | 50.9589 | 140.2254
5413 | Natural Lands | North IRL | A | IR1-5 | 0.35 | 0.47 | 0.61776 | 4.8563 | 0.39727 | 3 | 0.24542 | 6170 | Mixed wetland hardwoods | TV-04 | St. Johns Basin Stormwater Improvements | 955.9175 | City of Titusville | DEP/ SJRWMD | St. Johns Basin Stormwater Improvements | Construction of a 3. 5-acre wet detention pond to treat runoff from mixed use lands prior to discharge to the lagoon. | Wet Detention Pond | Completed | 2014 | 317 | 1.156 | A | 882 | $2,024,000 | $8,000 | DEP/ Brevard County/ City | DEP - $681,563/ County - $141,655/ City - $1,314,625 | S0338 | Structural | 2013 | North Indian River Lagoon | 28.603767 | -80.822008 | 2012 | Wet Detention Effciency Calculation and TA | yes | 200 | 2500
5414 | City of Titusville | North IRL | A | IR1-5 | 0.35 | 0.47 | 0.089528 | 9.8591 | 1.4482 | 0.88267 | 0.12965 | 1200 | Residential, Medium Density-Two-five dwellingunits per acre | TV-04 | St. Johns Basin Stormwater Improvements | 955.9175 | City of Titusville | DEP/ SJRWMD | St. Johns Basin Stormwater Improvements | Construction of a 3. 5-acre wet detention pond to treat runoff from mixed use lands prior to discharge to the lagoon. | Wet Detention Pond | Completed | 2014 | 317 | 1.156 | A | 882 | $2,024,000 | $8,000 | DEP/ Brevard County/ City | DEP - $681,563/ County - $141,655/ City - $1,314,625 | S0338 | Structural | 2013 | North Indian River Lagoon | 28.603767 | -80.822008 | 2012 | Wet Detention Effciency Calculation and TA | yes | 95.941 | 362.3068
5415 | City of Titusville | North IRL | A | IR1-5 | 0.35 | 0.47 | 0.10236 | 9.8591 | 1.4482 | 1.0091 | 0.14823 | 1210 | Fixed Single Family Units | TV-04 | St. Johns Basin Stormwater Improvements | 955.9175 | City of Titusville | DEP/ SJRWMD | St. Johns Basin Stormwater Improvements | Construction of a 3. 5-acre wet detention pond to treat runoff from mixed use lands prior to discharge to the lagoon. | Wet Detention Pond | Completed | 2014 | 317 | 1.156 | A | 882 | $2,024,000 | $8,000 | DEP/ Brevard County/ City | DEP - $681,563/ County - $141,655/ City - $1,314,625 | S0338 | Structural | 2013 | North Indian River Lagoon | 28.603767 | -80.822008 | 2012 | Wet Detention Effciency Calculation and TA | yes | 84.0153 | 414.2227
5416 | City of Titusville | North IRL | A | IR1-5 | 0.35 | 0.47 | 0.071399 | 9.8591 | 1.4482 | 0.70393 | 0.1034 | 1210 | Fixed Single Family Units | TV-04 | St. Johns Basin Stormwater Improvements | 955.9175 | City of Titusville | DEP/ SJRWMD | St. Johns Basin Stormwater Improvements | Construction of a 3. 5-acre wet detention pond to treat runoff from mixed use lands prior to discharge to the lagoon. | Wet Detention Pond | Completed | 2014 | 317 | 1.156 | A | 882 | $2,024,000 | $8,000 | DEP/ Brevard County/ City | DEP - $681,563/ County - $141,655/ City - $1,314,625 | S0338 | Structural | 2013 | North Indian River Lagoon | 28.603767 | -80.822008 | 2012 | Wet Detention Effciency Calculation and TA | yes | 68.1114 | 288.9418
5417 | City of Titusville | North IRL | A | IR1-5 | 0.35 | 0.47 | 0.18538 | 9.8591 | 1.4482 | 1.8277 | 0.26846 | 1210 | Fixed Single Family Units | TV-04 | St. Johns Basin Stormwater Improvements | 955.9175 | City of Titusville | DEP/ SJRWMD | St. Johns Basin Stormwater Improvements | Construction of a 3. 5-acre wet detention pond to treat runoff from mixed use lands prior to discharge to the lagoon. | Wet Detention Pond | Completed | 2014 | 317 | 1.156 | A | 882 | $2,024,000 | $8,000 | DEP/ Brevard County/ City | DEP - $681,563/ County - $141,655/ City - $1,314,625 | S0338 | Structural | 2013 | North Indian River Lagoon | 28.603767 | -80.822008 | 2012 | Wet Detention Effciency Calculation and TA | yes | 111.708 | 750.2034
5418 | City of Titusville | North IRL | A | IR1-5 | 0.35 | 0.47 | 0.0092545 | 9.8591 | 1.4482 | 0.091242 | 0.013402 | 1210 | Fixed Single Family Units | TV-04 | St. Johns Basin Stormwater Improvements | 955.9175 | City of Titusville | DEP/ SJRWMD | St. Johns Basin Stormwater Improvements | Construction of a 3. 5-acre wet detention pond to treat runoff from mixed use lands prior to discharge to the lagoon. | Wet Detention Pond | Completed | 2014 | 317 | 1.156 | A | 882 | $2,024,000 | $8,000 | DEP/ Brevard County/ City | DEP - $681,563/ County - $141,655/ City - $1,314,625 | S0338 | Structural | 2013 | North Indian River Lagoon | 28.603767 | -80.822008 | 2012 | Wet Detention Effciency Calculation and TA | yes | 52.2795 | 37.4518
5419 | Natural Lands | North IRL | A | IR1-5 | 0.35 | 0.47 | 0.50309 | 3.4834 | 0.10448 | 1.7525 | 0.052563 | 4110 | Pine flatwoods | TV-04 | St. Johns Basin Stormwater Improvements | 955.9175 | City of Titusville | DEP/ SJRWMD | St. Johns Basin Stormwater Improvements | Construction of a 3. 5-acre wet detention pond to treat runoff from mixed use lands prior to discharge to the lagoon. | Wet Detention Pond | Completed | 2014 | 317 | 1.156 | A | 882 | $2,024,000 | $8,000 | DEP/ Brevard County/ City | DEP - $681,563/ County - $141,655/ City - $1,314,625 | S0338 | Structural | 2013 | North Indian River Lagoon | 28.603767 | -80.822008 | 2012 | Wet Detention Effciency Calculation and TA | yes | 181.4465 | 2035.9161
5420 | City of Titusville | North IRL | A | IR1-5 | 0.35 | 0.47 | 0.30482 | 9.7826 | 1.4371 | 2.982 | 0.43807 | 1210 | Fixed Single Family Units | TV-04 | St. Johns Basin Stormwater Improvements | 955.9175 | City of Titusville | DEP/ SJRWMD | St. Johns Basin Stormwater Improvements | Construction of a 3. 5-acre wet detention pond to treat runoff from mixed use lands prior to discharge to the lagoon. | Wet Detention Pond | Completed | 2014 | 317 | 1.156 | A | 882 | $2,024,000 | $8,000 | DEP/ Brevard County/ City | DEP - $681,563/ County - $141,655/ City - $1,314,625 | S0338 | Structural | 2013 | North Indian River Lagoon | 28.603767 | -80.822008 | 2012 | Wet Detention Effciency Calculation and TA | yes | 149.3466 | 1233.5803
5421 | City of Titusville | North IRL | A | IR1-5 | 0.35 | 0.47 | 0.31294 | 9.7826 | 1.4371 | 3.0614 | 0.44973 | 1210 | Fixed Single Family Units | TV-04 | St. Johns Basin Stormwater Improvements | 955.9175 | City of Titusville | DEP/ SJRWMD | St. Johns Basin Stormwater Improvements | Construction of a 3. 5-acre wet detention pond to treat runoff from mixed use lands prior to discharge to the lagoon. | Wet Detention Pond | Completed | 2014 | 317 | 1.156 | A | 882 | $2,024,000 | $8,000 | DEP/ Brevard County/ City | DEP - $681,563/ County - $141,655/ City - $1,314,625 | S0338 | Structural | 2013 | North Indian River Lagoon | 28.603767 | -80.822008 | 2012 | Wet Detention Effciency Calculation and TA | yes | 150.6602 | 1266.4197
5422 | City of Titusville | North IRL | A | IR1-5 | 0.35 | 0.47 | 0.0082694 | 9.9557 | 1.4735 | 0.082328 | 0.012185 | 1210 | Fixed Single Family Units | TV-04 | St. Johns Basin Stormwater Improvements | 955.9175 | City of Titusville | DEP/ SJRWMD | St. Johns Basin Stormwater Improvements | Construction of a 3. 5-acre wet detention pond to treat runoff from mixed use lands prior to discharge to the lagoon. | Wet Detention Pond | Completed | 2014 | 317 | 1.156 | A | 882 | $2,024,000 | $8,000 | DEP/ Brevard County/ City | DEP - $681,563/ County - $141,655/ City - $1,314,625 | S0338 | Structural | 2013 | North Indian River Lagoon | 28.603767 | -80.822008 | 2012 | Wet Detention Effciency Calculation and TA | yes | 28.2258 | 33.4652
5423 | City of Titusville | North IRL | A | IR1-5 | 0.35 | 0.47 | 9.6952e-06 | 9.9557 | 1.4735 | 9.6523e-05 | 1.4286e-05 | 1210 | Fixed Single Family Units | TV-04 | St. Johns Basin Stormwater Improvements | 955.9175 | City of Titusville | DEP/ SJRWMD | St. Johns Basin Stormwater Improvements | Construction of a 3. 5-acre wet detention pond to treat runoff from mixed use lands prior to discharge to the lagoon. | Wet Detention Pond | Completed | 2014 | 317 | 1.156 | A | 882 | $2,024,000 | $8,000 | DEP/ Brevard County/ City | DEP - $681,563/ County - $141,655/ City - $1,314,625 | S0338 | Structural | 2013 | North Indian River Lagoon | 28.603767 | -80.822008 | 2012 | Wet Detention Effciency Calculation and TA | yes | 4.4628 | 0.039235
5424 | City of Titusville | North IRL | A | IR1-5 | 0.35 | 0.47 | 0.071426 | 9.9557 | 1.4735 | 0.7111 | 0.10525 | 1210 | Fixed Single Family Units | TV-04 | St. Johns Basin Stormwater Improvements | 955.9175 | City of Titusville | DEP/ SJRWMD | St. Johns Basin Stormwater Improvements | Construction of a 3. 5-acre wet detention pond to treat runoff from mixed use lands prior to discharge to the lagoon. | Wet Detention Pond | Completed | 2014 | 317 | 1.156 | A | 882 | $2,024,000 | $8,000 | DEP/ Brevard County/ City | DEP - $681,563/ County - $141,655/ City - $1,314,625 | S0338 | Structural | 2013 | North Indian River Lagoon | 28.603767 | -80.822008 | 2012 | Wet Detention Effciency Calculation and TA | yes | 68.3097 | 289.0519
5425 | City of Titusville | North IRL | A | IR1-5 | 0.35 | 0.47 | 0.036548 | 9.9557 | 1.4735 | 0.36386 | 0.053853 | 1330 | Residential, High density; Multiple Dwelling Units, Low Rise <Two stories or less> | TV-04 | St. Johns Basin Stormwater Improvements | 955.9175 | City of Titusville | DEP/ SJRWMD | St. Johns Basin Stormwater Improvements | Construction of a 3. 5-acre wet detention pond to treat runoff from mixed use lands prior to discharge to the lagoon. | Wet Detention Pond | Completed | 2014 | 317 | 1.156 | A | 882 | $2,024,000 | $8,000 | DEP/ Brevard County/ City | DEP - $681,563/ County - $141,655/ City - $1,314,625 | S0338 | Structural | 2013 | North Indian River Lagoon | 28.603767 | -80.822008 | 2012 | Wet Detention Effciency Calculation and TA | yes | 49.1609 | 147.9053
5426 | City of Titusville | North IRL | A | IR1-5 | 0.35 | 0.47 | 0.022226 | 9.9557 | 1.4735 | 0.22127 | 0.03275 | 1330 | Residential, High density; Multiple Dwelling Units, Low Rise <Two stories or less> | TV-04 | St. Johns Basin Stormwater Improvements | 955.9175 | City of Titusville | DEP/ SJRWMD | St. Johns Basin Stormwater Improvements | Construction of a 3. 5-acre wet detention pond to treat runoff from mixed use lands prior to discharge to the lagoon. | Wet Detention Pond | Completed | 2014 | 317 | 1.156 | A | 882 | $2,024,000 | $8,000 | DEP/ Brevard County/ City | DEP - $681,563/ County - $141,655/ City - $1,314,625 | S0338 | Structural | 2013 | North Indian River Lagoon | 28.603767 | -80.822008 | 2012 | Wet Detention Effciency Calculation and TA | yes | 45.3182 | 89.9454
5427 | City of Titusville | North IRL | A | IR1-5 | 0.35 | 0.47 | 0.023059 | 9.9557 | 1.4735 | 0.22957 | 0.033978 | 1330 | Residential, High density; Multiple Dwelling Units, Low Rise <Two stories or less> | TV-04 | St. Johns Basin Stormwater Improvements | 955.9175 | City of Titusville | DEP/ SJRWMD | St. Johns Basin Stormwater Improvements | Construction of a 3. 5-acre wet detention pond to treat runoff from mixed use lands prior to discharge to the lagoon. | Wet Detention Pond | Completed | 2014 | 317 | 1.156 | A | 882 | $2,024,000 | $8,000 | DEP/ Brevard County/ City | DEP - $681,563/ County - $141,655/ City - $1,314,625 | S0338 | Structural | 2013 | North Indian River Lagoon | 28.603767 | -80.822008 | 2012 | Wet Detention Effciency Calculation and TA | yes | 46.3937 | 93.3181
5428 | City of Titusville | North IRL | A | IR1-5 | 0.35 | 0.47 | 0.36446 | 9.9557 | 1.4735 | 3.6285 | 0.53703 | 1430 | Professional Services | TV-04 | St. Johns Basin Stormwater Improvements | 955.9175 | City of Titusville | DEP/ SJRWMD | St. Johns Basin Stormwater Improvements | Construction of a 3. 5-acre wet detention pond to treat runoff from mixed use lands prior to discharge to the lagoon. | Wet Detention Pond | Completed | 2014 | 317 | 1.156 | A | 882 | $2,024,000 | $8,000 | DEP/ Brevard County/ City | DEP - $681,563/ County - $141,655/ City - $1,314,625 | S0338 | Structural | 2013 | North Indian River Lagoon | 28.603767 | -80.822008 | 2012 | Wet Detention Effciency Calculation and TA | yes | 155.0021 | 1474.9202
5429 | City of Titusville | North IRL | A | IR1-5 | 0.35 | 0.47 | 0.026336 | 9.9557 | 1.4735 | 0.26219 | 0.038805 | 1330 | Residential, High density; Multiple Dwelling Units, Low Rise <Two stories or less> | TV-04 | St. Johns Basin Stormwater Improvements | 955.9175 | City of Titusville | DEP/ SJRWMD | St. Johns Basin Stormwater Improvements | Construction of a 3. 5-acre wet detention pond to treat runoff from mixed use lands prior to discharge to the lagoon. | Wet Detention Pond | Completed | 2014 | 317 | 1.156 | A | 882 | $2,024,000 | $8,000 | DEP/ Brevard County/ City | DEP - $681,563/ County - $141,655/ City - $1,314,625 | S0338 | Structural | 2013 | North Indian River Lagoon | 28.603767 | -80.822008 | 2012 | Wet Detention Effciency Calculation and TA | yes | 44.0451 | 106.5767
5430 | City of Titusville | North IRL | A | IR1-5 | 0.35 | 0.47 | 0.065428 | 9.9557 | 1.4735 | 0.65138 | 0.096407 | 1430 | Professional Services | TV-04 | St. Johns Basin Stormwater Improvements | 955.9175 | City of Titusville | DEP/ SJRWMD | St. Johns Basin Stormwater Improvements | Construction of a 3. 5-acre wet detention pond to treat runoff from mixed use lands prior to discharge to the lagoon. | Wet Detention Pond | Completed | 2014 | 317 | 1.156 | A | 882 | $2,024,000 | $8,000 | DEP/ Brevard County/ City | DEP - $681,563/ County - $141,655/ City - $1,314,625 | S0338 | Structural | 2013 | North Indian River Lagoon | 28.603767 | -80.822008 | 2012 | Wet Detention Effciency Calculation and TA | yes | 91.9143 | 264.778
5431 | City of Titusville | North IRL | A | IR1-5 | 0.35 | 0.47 | 0.25333 | 9.8039 | 1.4402 | 2.4836 | 0.36484 | 1200 | Residential, Medium Density-Two-five dwellingunits per acre | TV-04 | St. Johns Basin Stormwater Improvements | 955.9175 | City of Titusville | DEP/ SJRWMD | St. Johns Basin Stormwater Improvements | Construction of a 3. 5-acre wet detention pond to treat runoff from mixed use lands prior to discharge to the lagoon. | Wet Detention Pond | Completed | 2014 | 317 | 1.156 | A | 882 | $2,024,000 | $8,000 | DEP/ Brevard County/ City | DEP - $681,563/ County - $141,655/ City - $1,314,625 | S0338 | Structural | 2013 | North Indian River Lagoon | 28.603767 | -80.822008 | 2012 | Wet Detention Effciency Calculation and TA | yes | 175.8486 | 1025.1797
5432 | City of Titusville | North IRL | A | IR1-5 | 0.35 | 0.47 | 0.053029 | 9.8039 | 1.4402 | 0.51989 | 0.07637 | 1210 | Fixed Single Family Units | TV-04 | St. Johns Basin Stormwater Improvements | 955.9175 | City of Titusville | DEP/ SJRWMD | St. Johns Basin Stormwater Improvements | Construction of a 3. 5-acre wet detention pond to treat runoff from mixed use lands prior to discharge to the lagoon. | Wet Detention Pond | Completed | 2014 | 317 | 1.156 | A | 882 | $2,024,000 | $8,000 | DEP/ Brevard County/ City | DEP - $681,563/ County - $141,655/ City - $1,314,625 | S0338 | Structural | 2013 | North Indian River Lagoon | 28.603767 | -80.822008 | 2012 | Wet Detention Effciency Calculation and TA | yes | 62.7994 | 214.5995
5433 | City of Titusville | North IRL | A | IR1-5 | 0.35 | 0.47 | 0.20162 | 9.8039 | 1.4402 | 1.9767 | 0.29037 | 1210 | Fixed Single Family Units | TV-04 | St. Johns Basin Stormwater Improvements | 955.9175 | City of Titusville | DEP/ SJRWMD | St. Johns Basin Stormwater Improvements | Construction of a 3. 5-acre wet detention pond to treat runoff from mixed use lands prior to discharge to the lagoon. | Wet Detention Pond | Completed | 2014 | 317 | 1.156 | A | 882 | $2,024,000 | $8,000 | DEP/ Brevard County/ City | DEP - $681,563/ County - $141,655/ City - $1,314,625 | S0338 | Structural | 2013 | North Indian River Lagoon | 28.603767 | -80.822008 | 2012 | Wet Detention Effciency Calculation and TA | yes | 115.5636 | 815.9328
5434 | City of Titusville | North IRL | A | IR1-5 | 0.35 | 0.47 | 0.096571 | 9.8039 | 1.4402 | 0.94677 | 0.13908 | 1210 | Fixed Single Family Units | TV-04 | St. Johns Basin Stormwater Improvements | 955.9175 | City of Titusville | DEP/ SJRWMD | St. Johns Basin Stormwater Improvements | Construction of a 3. 5-acre wet detention pond to treat runoff from mixed use lands prior to discharge to the lagoon. | Wet Detention Pond | Completed | 2014 | 317 | 1.156 | A | 882 | $2,024,000 | $8,000 | DEP/ Brevard County/ City | DEP - $681,563/ County - $141,655/ City - $1,314,625 | S0338 | Structural | 2013 | North Indian River Lagoon | 28.603767 | -80.822008 | 2012 | Wet Detention Effciency Calculation and TA | yes | 87.1918 | 390.8078
5435 | City of Titusville | North IRL | A | IR1-5 | 0.35 | 0.47 | 0.013059 | 9.8039 | 1.4402 | 0.12803 | 0.018807 | 1210 | Fixed Single Family Units | TV-04 | St. Johns Basin Stormwater Improvements | 955.9175 | City of Titusville | DEP/ SJRWMD | St. Johns Basin Stormwater Improvements | Construction of a 3. 5-acre wet detention pond to treat runoff from mixed use lands prior to discharge to the lagoon. | Wet Detention Pond | Completed | 2014 | 317 | 1.156 | A | 882 | $2,024,000 | $8,000 | DEP/ Brevard County/ City | DEP - $681,563/ County - $141,655/ City - $1,314,625 | S0338 | Structural | 2013 | North Indian River Lagoon | 28.603767 | -80.822008 | 2012 | Wet Detention Effciency Calculation and TA | yes | 35.9816 | 52.8484
5436 | City of Titusville | North IRL | A | IR1-5 | 0.35 | 0.47 | 0.00015613 | 9.8039 | 1.4402 | 0.0015307 | 0.00022486 | 1210 | Fixed Single Family Units | TV-04 | St. Johns Basin Stormwater Improvements | 955.9175 | City of Titusville | DEP/ SJRWMD | St. Johns Basin Stormwater Improvements | Construction of a 3. 5-acre wet detention pond to treat runoff from mixed use lands prior to discharge to the lagoon. | Wet Detention Pond | Completed | 2014 | 317 | 1.156 | A | 882 | $2,024,000 | $8,000 | DEP/ Brevard County/ City | DEP - $681,563/ County - $141,655/ City - $1,314,625 | S0338 | Structural | 2013 | North Indian River Lagoon | 28.603767 | -80.822008 | 2012 | Wet Detention Effciency Calculation and TA | yes | 4.3229 | 0.63184
5437 | City of Titusville | North IRL | A | IR1-5 | 0.35 | 0.47 | 0.10343 | 10.76 | 1.8756 | 1.1129 | 0.19399 | 1300 | Residential, High Density | TV-04 | St. Johns Basin Stormwater Improvements | 955.9175 | City of Titusville | DEP/ SJRWMD | St. Johns Basin Stormwater Improvements | Construction of a 3. 5-acre wet detention pond to treat runoff from mixed use lands prior to discharge to the lagoon. | Wet Detention Pond | Completed | 2014 | 317 | 1.156 | A | 882 | $2,024,000 | $8,000 | DEP/ Brevard County/ City | DEP - $681,563/ County - $141,655/ City - $1,314,625 | S0338 | Structural | 2013 | North Indian River Lagoon | 28.603767 | -80.822008 | 2012 | Wet Detention Effciency Calculation and TA | yes | 116.1342 | 418.5586
5438 | City of Titusville | North IRL | A | IR1-5 | 0.35 | 0.47 | 0.0081907 | 10.76 | 1.8756 | 0.088132 | 0.015362 | 1700 | Institutional (Educational,religious,health and military facilities) | TV-04 | St. Johns Basin Stormwater Improvements | 955.9175 | City of Titusville | DEP/ SJRWMD | St. Johns Basin Stormwater Improvements | Construction of a 3. 5-acre wet detention pond to treat runoff from mixed use lands prior to discharge to the lagoon. | Wet Detention Pond | Completed | 2014 | 317 | 1.156 | A | 882 | $2,024,000 | $8,000 | DEP/ Brevard County/ City | DEP - $681,563/ County - $141,655/ City - $1,314,625 | S0338 | Structural | 2013 | North Indian River Lagoon | 28.603767 | -80.822008 | 2012 | Wet Detention Effciency Calculation and TA | yes | 69.6024 | 33.1466
5439 | City of Titusville | North IRL | A | IR1-5 | 0.35 | 0.47 | 0.15211 | 10.76 | 1.8756 | 1.6367 | 0.2853 | 1340 | Residential, High density; Multiple Dwelling Units, High Rise <Three stories or more> | TV-04 | St. Johns Basin Stormwater Improvements | 955.9175 | City of Titusville | DEP/ SJRWMD | St. Johns Basin Stormwater Improvements | Construction of a 3. 5-acre wet detention pond to treat runoff from mixed use lands prior to discharge to the lagoon. | Wet Detention Pond | Completed | 2014 | 317 | 1.156 | A | 882 | $2,024,000 | $8,000 | DEP/ Brevard County/ City | DEP - $681,563/ County - $141,655/ City - $1,314,625 | S0338 | Structural | 2013 | North Indian River Lagoon | 28.603767 | -80.822008 | 2012 | Wet Detention Effciency Calculation and TA | yes | 113.1284 | 615.5777
5440 | City of Titusville | North IRL | A | IR1-5 | 0.35 | 0.47 | 0.2547 | 10.76 | 1.8756 | 2.7405 | 0.47771 | 1210 | Fixed Single Family Units | TV-04 | St. Johns Basin Stormwater Improvements | 955.9175 | City of Titusville | DEP/ SJRWMD | St. Johns Basin Stormwater Improvements | Construction of a 3. 5-acre wet detention pond to treat runoff from mixed use lands prior to discharge to the lagoon. | Wet Detention Pond | Completed | 2014 | 317 | 1.156 | A | 882 | $2,024,000 | $8,000 | DEP/ Brevard County/ City | DEP - $681,563/ County - $141,655/ City - $1,314,625 | S0338 | Structural | 2013 | North Indian River Lagoon | 28.603767 | -80.822008 | 2012 | Wet Detention Effciency Calculation and TA | yes | 132.1752 | 1030.7227
5441 | City of Titusville | North IRL | A | IR1-5 | 0.35 | 0.47 | 0.099335 | 10.76 | 1.8756 | 1.0688 | 0.18631 | 1300 | Residential, High Density | TV-04 | St. Johns Basin Stormwater Improvements | 955.9175 | City of Titusville | DEP/ SJRWMD | St. Johns Basin Stormwater Improvements | Construction of a 3. 5-acre wet detention pond to treat runoff from mixed use lands prior to discharge to the lagoon. | Wet Detention Pond | Completed | 2014 | 317 | 1.156 | A | 882 | $2,024,000 | $8,000 | DEP/ Brevard County/ City | DEP - $681,563/ County - $141,655/ City - $1,314,625 | S0338 | Structural | 2013 | North Indian River Lagoon | 28.603767 | -80.822008 | 2012 | Wet Detention Effciency Calculation and TA | yes | 100.1098 | 401.9945
5442 | City of Titusville | North IRL | A | IR1-5 | 0.35 | 0.47 | 0.15055 | 9.3772 | 1.2532 | 1.4117 | 0.18867 | 1400 | Commercial and Services | TV-04 | St. Johns Basin Stormwater Improvements | 955.9175 | City of Titusville | DEP/ SJRWMD | St. Johns Basin Stormwater Improvements | Construction of a 3. 5-acre wet detention pond to treat runoff from mixed use lands prior to discharge to the lagoon. | Wet Detention Pond | Completed | 2014 | 317 | 1.156 | A | 882 | $2,024,000 | $8,000 | DEP/ Brevard County/ City | DEP - $681,563/ County - $141,655/ City - $1,314,625 | S0338 | Structural | 2013 | North Indian River Lagoon | 28.603767 | -80.822008 | 2012 | Wet Detention Effciency Calculation and TA | yes | 124.4519 | 609.2432
5443 | City of Titusville | North IRL | A | IR1-5 | 0.35 | 0.47 | 0.39509 | 9.3772 | 1.2532 | 3.7048 | 0.49513 | 1780 | Commercial Child Care | TV-04 | St. Johns Basin Stormwater Improvements | 955.9175 | City of Titusville | DEP/ SJRWMD | St. Johns Basin Stormwater Improvements | Construction of a 3. 5-acre wet detention pond to treat runoff from mixed use lands prior to discharge to the lagoon. | Wet Detention Pond | Completed | 2014 | 317 | 1.156 | A | 882 | $2,024,000 | $8,000 | DEP/ Brevard County/ City | DEP - $681,563/ County - $141,655/ City - $1,314,625 | S0338 | Structural | 2013 | North Indian River Lagoon | 28.603767 | -80.822008 | 2012 | Wet Detention Effciency Calculation and TA | yes | 160.5809 | 1598.8701
5444 | City of Titusville | North IRL | A | IR1-5 | 0.35 | 0.47 | 0.072127 | 9.3772 | 1.2532 | 0.67635 | 0.09039 | 1550 | Other Light Industrial | TV-04 | St. Johns Basin Stormwater Improvements | 955.9175 | City of Titusville | DEP/ SJRWMD | St. Johns Basin Stormwater Improvements | Construction of a 3. 5-acre wet detention pond to treat runoff from mixed use lands prior to discharge to the lagoon. | Wet Detention Pond | Completed | 2014 | 317 | 1.156 | A | 882 | $2,024,000 | $8,000 | DEP/ Brevard County/ City | DEP - $681,563/ County - $141,655/ City - $1,314,625 | S0338 | Structural | 2013 | North Indian River Lagoon | 28.603767 | -80.822008 | 2012 | Wet Detention Effciency Calculation and TA | yes | 93.2307 | 291.8868
5445 | City of Titusville | North IRL | A | IR1-5 | 0.35 | 0.47 | 0.29863 | 10.6755 | 1.8347 | 3.188 | 0.54789 | 1200 | Residential, Medium Density-Two-five dwellingunits per acre | TV-04 | St. Johns Basin Stormwater Improvements | 955.9175 | City of Titusville | DEP/ SJRWMD | St. Johns Basin Stormwater Improvements | Construction of a 3. 5-acre wet detention pond to treat runoff from mixed use lands prior to discharge to the lagoon. | Wet Detention Pond | Completed | 2014 | 317 | 1.156 | A | 882 | $2,024,000 | $8,000 | DEP/ Brevard County/ City | DEP - $681,563/ County - $141,655/ City - $1,314,625 | S0338 | Structural | 2013 | North Indian River Lagoon | 28.603767 | -80.822008 | 2012 | Wet Detention Effciency Calculation and TA | yes | 298.6599 | 1208.4978
5446 | City of Titusville | North IRL | A | IR1-5 | 0.35 | 0.47 | 0.13342 | 10.6755 | 1.8347 | 1.4243 | 0.24478 | 1330 | Residential, High density; Multiple Dwelling Units, Low Rise <Two stories or less> | TV-04 | St. Johns Basin Stormwater Improvements | 955.9175 | City of Titusville | DEP/ SJRWMD | St. Johns Basin Stormwater Improvements | Construction of a 3. 5-acre wet detention pond to treat runoff from mixed use lands prior to discharge to the lagoon. | Wet Detention Pond | Completed | 2014 | 317 | 1.156 | A | 882 | $2,024,000 | $8,000 | DEP/ Brevard County/ City | DEP - $681,563/ County - $141,655/ City - $1,314,625 | S0338 | Structural | 2013 | North Indian River Lagoon | 28.603767 | -80.822008 | 2012 | Wet Detention Effciency Calculation and TA | yes | 93.2986 | 539.9232
5447 | City of Titusville | North IRL | A | IR1-5 | 0.35 | 0.47 | 0.18572 | 10.6755 | 1.8347 | 1.9826 | 0.34074 | 1330 | Residential, High density; Multiple Dwelling Units, Low Rise <Two stories or less> | TV-04 | St. Johns Basin Stormwater Improvements | 955.9175 | City of Titusville | DEP/ SJRWMD | St. Johns Basin Stormwater Improvements | Construction of a 3. 5-acre wet detention pond to treat runoff from mixed use lands prior to discharge to the lagoon. | Wet Detention Pond | Completed | 2014 | 317 | 1.156 | A | 882 | $2,024,000 | $8,000 | DEP/ Brevard County/ City | DEP - $681,563/ County - $141,655/ City - $1,314,625 | S0338 | Structural | 2013 | North Indian River Lagoon | 28.603767 | -80.822008 | 2012 | Wet Detention Effciency Calculation and TA | yes | 115.4263 | 751.5789
5448 | City of Titusville | North IRL | A | IR1-5 | 0.35 | 0.47 | 0.27504 | 8.8611 | 1.3987 | 2.4371 | 0.38471 | 1200 | Residential, Medium Density-Two-five dwellingunits per acre | TV-04 | St. Johns Basin Stormwater Improvements | 955.9175 | City of Titusville | DEP/ SJRWMD | St. Johns Basin Stormwater Improvements | Construction of a 3. 5-acre wet detention pond to treat runoff from mixed use lands prior to discharge to the lagoon. | Wet Detention Pond | Completed | 2014 | 317 | 1.156 | A | 882 | $2,024,000 | $8,000 | DEP/ Brevard County/ City | DEP - $681,563/ County - $141,655/ City - $1,314,625 | S0338 | Structural | 2013 | North Indian River Lagoon | 28.603767 | -80.822008 | 2012 | Wet Detention Effciency Calculation and TA | yes | 144.5294 | 1113.0316
5449 | City of Titusville | North IRL | A | IR1-5 | 0.35 | 0.47 | 0.34273 | 8.8611 | 1.3987 | 3.037 | 0.47939 | 1340 | Residential, High density; Multiple Dwelling Units, High Rise <Three stories or more> | TV-04 | St. Johns Basin Stormwater Improvements | 955.9175 | City of Titusville | DEP/ SJRWMD | St. Johns Basin Stormwater Improvements | Construction of a 3. 5-acre wet detention pond to treat runoff from mixed use lands prior to discharge to the lagoon. | Wet Detention Pond | Completed | 2014 | 317 | 1.156 | A | 882 | $2,024,000 | $8,000 | DEP/ Brevard County/ City | DEP - $681,563/ County - $141,655/ City - $1,314,625 | S0338 | Structural | 2013 | North Indian River Lagoon | 28.603767 | -80.822008 | 2012 | Wet Detention Effciency Calculation and TA | yes | 155.4869 | 1386.9684
5450 | City of Titusville | North IRL | A | IR1-5 | 0.35 | 0.47 | 0.16726 | 9.3261 | 1.3457 | 1.5598 | 0.22507 | 1200 | Residential, Medium Density-Two-five dwellingunits per acre | TV-04 | St. Johns Basin Stormwater Improvements | 955.9175 | City of Titusville | DEP/ SJRWMD | St. Johns Basin Stormwater Improvements | Construction of a 3. 5-acre wet detention pond to treat runoff from mixed use lands prior to discharge to the lagoon. | Wet Detention Pond | Completed | 2014 | 317 | 1.156 | A | 882 | $2,024,000 | $8,000 | DEP/ Brevard County/ City | DEP - $681,563/ County - $141,655/ City - $1,314,625 | S0338 | Structural | 2013 | North Indian River Lagoon | 28.603767 | -80.822008 | 2012 | Wet Detention Effciency Calculation and TA | yes | 156.9108 | 676.8605
5451 | City of Titusville | North IRL | A | IR1-5 | 0.35 | 0.47 | 0.050148 | 9.3261 | 1.3457 | 0.46768 | 0.067483 | 1700 | Institutional (Educational,religious,health and military facilities) | TV-04 | St. Johns Basin Stormwater Improvements | 955.9175 | City of Titusville | DEP/ SJRWMD | St. Johns Basin Stormwater Improvements | Construction of a 3. 5-acre wet detention pond to treat runoff from mixed use lands prior to discharge to the lagoon. | Wet Detention Pond | Completed | 2014 | 317 | 1.156 | A | 882 | $2,024,000 | $8,000 | DEP/ Brevard County/ City | DEP - $681,563/ County - $141,655/ City - $1,314,625 | S0338 | Structural | 2013 | North Indian River Lagoon | 28.603767 | -80.822008 | 2012 | Wet Detention Effciency Calculation and TA | yes | 67.2908 | 202.9411
5452 | City of Titusville | North IRL | A | IR1-5 | 0.35 | 0.47 | 0.11564 | 9.3261 | 1.3457 | 1.0785 | 0.15561 | 1720 | Religious | TV-04 | St. Johns Basin Stormwater Improvements | 955.9175 | City of Titusville | DEP/ SJRWMD | St. Johns Basin Stormwater Improvements | Construction of a 3. 5-acre wet detention pond to treat runoff from mixed use lands prior to discharge to the lagoon. | Wet Detention Pond | Completed | 2014 | 317 | 1.156 | A | 882 | $2,024,000 | $8,000 | DEP/ Brevard County/ City | DEP - $681,563/ County - $141,655/ City - $1,314,625 | S0338 | Structural | 2013 | North Indian River Lagoon | 28.603767 | -80.822008 | 2012 | Wet Detention Effciency Calculation and TA | yes | 91.7795 | 467.9698
5453 | City of Titusville | North IRL | A | IR1-5 | 0.35 | 0.47 | 0.11131 | 9.3261 | 1.3457 | 1.038 | 0.14978 | 1210 | Fixed Single Family Units | TV-04 | St. Johns Basin Stormwater Improvements | 955.9175 | City of Titusville | DEP/ SJRWMD | St. Johns Basin Stormwater Improvements | Construction of a 3. 5-acre wet detention pond to treat runoff from mixed use lands prior to discharge to the lagoon. | Wet Detention Pond | Completed | 2014 | 317 | 1.156 | A | 882 | $2,024,000 | $8,000 | DEP/ Brevard County/ City | DEP - $681,563/ County - $141,655/ City - $1,314,625 | S0338 | Structural | 2013 | North Indian River Lagoon | 28.603767 | -80.822008 | 2012 | Wet Detention Effciency Calculation and TA | yes | 89.5946 | 450.437
5454 | City of Titusville | North IRL | A | IR1-5 | 0.35 | 0.47 | 0.070825 | 9.3261 | 1.3457 | 0.66052 | 0.095308 | 1210 | Fixed Single Family Units | TV-04 | St. Johns Basin Stormwater Improvements | 955.9175 | City of Titusville | DEP/ SJRWMD | St. Johns Basin Stormwater Improvements | Construction of a 3. 5-acre wet detention pond to treat runoff from mixed use lands prior to discharge to the lagoon. | Wet Detention Pond | Completed | 2014 | 317 | 1.156 | A | 882 | $2,024,000 | $8,000 | DEP/ Brevard County/ City | DEP - $681,563/ County - $141,655/ City - $1,314,625 | S0338 | Structural | 2013 | North Indian River Lagoon | 28.603767 | -80.822008 | 2012 | Wet Detention Effciency Calculation and TA | yes | 68.9288 | 286.6193
5455 | City of Titusville | North IRL | A | IR1-5 | 0.35 | 0.47 | 0.076402 | 9.3261 | 1.3457 | 0.71253 | 0.10281 | 1210 | Fixed Single Family Units | TV-04 | St. Johns Basin Stormwater Improvements | 955.9175 | City of Titusville | DEP/ SJRWMD | St. Johns Basin Stormwater Improvements | Construction of a 3. 5-acre wet detention pond to treat runoff from mixed use lands prior to discharge to the lagoon. | Wet Detention Pond | Completed | 2014 | 317 | 1.156 | A | 882 | $2,024,000 | $8,000 | DEP/ Brevard County/ City | DEP - $681,563/ County - $141,655/ City - $1,314,625 | S0338 | Structural | 2013 | North Indian River Lagoon | 28.603767 | -80.822008 | 2012 | Wet Detention Effciency Calculation and TA | yes | 71.6159 | 309.1877
5456 | City of Titusville | North IRL | A | IR1-5 | 0.35 | 0.47 | 0.026189 | 9.3261 | 1.3457 | 0.24425 | 0.035243 | 1210 | Fixed Single Family Units | TV-04 | St. Johns Basin Stormwater Improvements | 955.9175 | City of Titusville | DEP/ SJRWMD | St. Johns Basin Stormwater Improvements | Construction of a 3. 5-acre wet detention pond to treat runoff from mixed use lands prior to discharge to the lagoon. | Wet Detention Pond | Completed | 2014 | 317 | 1.156 | A | 882 | $2,024,000 | $8,000 | DEP/ Brevard County/ City | DEP - $681,563/ County - $141,655/ City - $1,314,625 | S0338 | Structural | 2013 | North Indian River Lagoon | 28.603767 | -80.822008 | 2012 | Wet Detention Effciency Calculation and TA | yes | 50.4863 | 105.9847
5457 | City of Titusville | North IRL | A | IR1-5 | 0.35 | 0.47 | 0.11951 | 10.1333 | 1.5 | 1.211 | 0.17926 | 1200 | Residential, Medium Density-Two-five dwellingunits per acre | TV-04 | St. Johns Basin Stormwater Improvements | 955.9175 | City of Titusville | DEP/ SJRWMD | St. Johns Basin Stormwater Improvements | Construction of a 3. 5-acre wet detention pond to treat runoff from mixed use lands prior to discharge to the lagoon. | Wet Detention Pond | Completed | 2014 | 317 | 1.156 | A | 882 | $2,024,000 | $8,000 | DEP/ Brevard County/ City | DEP - $681,563/ County - $141,655/ City - $1,314,625 | S0338 | Structural | 2013 | North Indian River Lagoon | 28.603767 | -80.822008 | 2012 | Wet Detention Effciency Calculation and TA | yes | 120.06 | 483.6421
5458 | City of Titusville | North IRL | A | IR1-5 | 0.35 | 0.47 | 2.879e-05 | 10.1333 | 1.5 | 0.00029174 | 4.3185e-05 | 1210 | Fixed Single Family Units | TV-04 | St. Johns Basin Stormwater Improvements | 955.9175 | City of Titusville | DEP/ SJRWMD | St. Johns Basin Stormwater Improvements | Construction of a 3. 5-acre wet detention pond to treat runoff from mixed use lands prior to discharge to the lagoon. | Wet Detention Pond | Completed | 2014 | 317 | 1.156 | A | 882 | $2,024,000 | $8,000 | DEP/ Brevard County/ City | DEP - $681,563/ County - $141,655/ City - $1,314,625 | S0338 | Structural | 2013 | North Indian River Lagoon | 28.603767 | -80.822008 | 2012 | Wet Detention Effciency Calculation and TA | yes | 2.7212 | 0.11651
5459 | City of Titusville | North IRL | A | IR1-5 | 0.35 | 0.47 | 0.12405 | 10.1333 | 1.5 | 1.2571 | 0.18608 | 1210 | Fixed Single Family Units | TV-04 | St. Johns Basin Stormwater Improvements | 955.9175 | City of Titusville | DEP/ SJRWMD | St. Johns Basin Stormwater Improvements | Construction of a 3. 5-acre wet detention pond to treat runoff from mixed use lands prior to discharge to the lagoon. | Wet Detention Pond | Completed | 2014 | 317 | 1.156 | A | 882 | $2,024,000 | $8,000 | DEP/ Brevard County/ City | DEP - $681,563/ County - $141,655/ City - $1,314,625 | S0338 | Structural | 2013 | North Indian River Lagoon | 28.603767 | -80.822008 | 2012 | Wet Detention Effciency Calculation and TA | yes | 96.7631 | 502.0245
5460 | City of Titusville | North IRL | A | IR1-5 | 0.35 | 0.47 | 0.028909 | 10.1333 | 1.5 | 0.29294 | 0.043363 | 1210 | Fixed Single Family Units | TV-04 | St. Johns Basin Stormwater Improvements | 955.9175 | City of Titusville | DEP/ SJRWMD | St. Johns Basin Stormwater Improvements | Construction of a 3. 5-acre wet detention pond to treat runoff from mixed use lands prior to discharge to the lagoon. | Wet Detention Pond | Completed | 2014 | 317 | 1.156 | A | 882 | $2,024,000 | $8,000 | DEP/ Brevard County/ City | DEP - $681,563/ County - $141,655/ City - $1,314,625 | S0338 | Structural | 2013 | North Indian River Lagoon | 28.603767 | -80.822008 | 2012 | Wet Detention Effciency Calculation and TA | yes | 58.1503 | 116.991